## Forecast
[5 empty] | Power Grid Company of Bangladesh Ltd. | [10 empty] | QF-LDC-07
|  |  | Report on Forecasted Generation & Demand of national grid on | [6 empty] | 2023-12-11 | Monday
|  | Date (day): | 2023-12-11 |  | Monday
| Probable Maximum |  | Generation : |  | (a) At Day Peak Hour : | 11268.6 | MW |  |  | (b) At Evening Peak Hour : |  | 12166 | MW
Sl. | [6 empty] | Present | Actual Generation |  | Forecasted Available Gen. on |  | Ev. Peak Gen.Shortage |  | Plants under |  | Probable
No. | Name of the Power Station |  | Fuel | Producer | Installed Capacity |  | Capacity | On | 2023-12-10 | 2023-12-11 | during | for Fuel | for plant. S/D | Shut down (date)/ |  | Start up
[8 empty] | Day Peak | Ev. Peak | Day Peak | Ev. Peak | Limitation | M/C Problem | Remarks |  | Date
[5 empty] | Unit No. X Capacity | MW | MW | MW | MW | MW | MW | MW | MW
1 | Ghorasal Repowered CCPP:Unit-3 (GT |  | Gas | PDB | 1*260 | 260 | 260 | 0 | 0 | 0 | 0 |  | 260 | Under maint.
2 | Ghorasal Repowered CCPP Unit-4 |  | Gas | PDB | 1*210 | 210 | 180 | 0 | 0 | 0 | 0 |  | 180 | Under maint
| Ghorasal TPP Unit-5 |  | Gas | PDB | 1*210 | 210 | 190 | 180 | 180 | 180 | 180
3 | Ghorasal 365 MW CCPP Unit-7 |  | Gas | PDB | 1*243+1*122 | 365 | 365 | 0 | 0 | 0 | 0 |  | 365 | Air Compressor problem
| Ghorashal 78.5 MW PP(MAX) |  | Gas | QRPP | 2*40 | 0 | 0 | 0 | 0 | 0 | 0 |  |  | Contract Expired
4 | Ghorashal 108 MW PP (Regent) |  | Gas | IPP | 34*3.35 | 108 | 108 | 69 | 71 | 55 | 71 | 37 |  | Gas shortage
5 | Haripur GTPP |  | Gas | SBU, PDB | 2*32 | 32 | 20 | 0 | 0 | 0 | 0 |  | 20 | Under maint.
6 | Haripur 412 MW CCPP |  | Gas | EGCB | 1*273+1*139 | 412 | 412 | 315 | 326 | 270 | 270 |  |  | Gas shortage
7 | Haripur 360 MW CCPP(HPL) |  | Gas | IPP | 1*235+1*125 | 360 | 360 | 0 | 0 | 0 | 0 |  |  | Contract Expired
8 | Meghnaghat 450 MW CCPP(MPL) |  | Gas | IPP | 2*150+1*150 | 450 | 450 | 300 | 225 | 225 | 225 |  |  | Unit-1 S/D, Gas shortage
9 | Meghnaghat 100 MW(IEL) |  | HFO | NENP | 12*8.9 | 100 | 100 | 0 | 37 | 90 | 90 |  | 10 | Engine problem
10 | Meghnaghat CCPP(Summit) |  | Gas | IPP | 2*110+1*110 | 335 | 335 | 0 | 0 | 0 | 0 | 335 |  | Gas shortage
11 | Madanganj 102 PP(Summit) |  | HFO | NENP | 6*17 | 102 | 102 | 0 | 32 | 85 | 85 |  | 17 | Engine problem
12 | Madanganj-55 MW PP(Summit) |  | HFO | IPP | 3*17.08+1*11.3 | 55 | 55 | 0 | 15 | 55 | 55
13 | Keraniganj 100 MW PP (Powerpac) |  | HFO | NENP | 8*13.45 | 100 | 75 | 0 | 19 | 48 | 48 | 27 |  | Fuel shortage
14 | Narshingdi 22 MW PP (Doreen) |  | Gas | SIPP, REB | 8*2.90 | 22 | 22 | 12 | 12 | 12 | 12 |  | 10 | Engine problem
15 | 210 MW Siddhirgonj TPP |  | Gas | PDB | 1*210 | 210 | 115 | 0 | 0 | 0 | 0 |  | 115 | Under maint.
16 | Siddhirgonj 2*120 MW GTPP |  | Gas | EGCB | 2*105 | 210 | 210 | 0 | 0 | 0 | 0 | 210 |  | Gas shortage
17 | Siddhirganj 100 PP(Dutch Bangla) |  | HFO | NENP | 12*8.9 | 100 | 100 | 0 | 44 | 90 | 90 |  | 10 | Engine problem
18 | Siddhirganj 335 MW CCPP |  | Gas | EGCB | 1*217+118 | 335 | 335 | 234 | 221 | 180 | 180 |  |  | Gas shortage
19 | Gagnagar 102 MW PP (Digital Power) |  | HFO | IPP | 12*8.924 | 102 | 102 | 0 | 8 | 90 | 90 |  | 12 | Engine problem
20 | Katpotti 52 MW PP (Sinha) |  | HFO | IPP | 7*7.9 | 51 | 0 | 0 | 0 | 0 | 0 | 51 |  | Fuel shortage
21 | Kamalaghat 54 MW PP(Banco Energy) |  | HFO | IPP | 3*18 | 54 | 54 | 17 | 35 | 17 | 35 | 19 |  | Fuel shortage
22 | Kodda 150 MW PP |  | HFO | BPDB-RPCL | 9*17.06 | 149 | 149 | 0 | 16 | 48 | 48 | 101 |  | Fuel shortage
23 | Manikganj 55 MW PP (Northern) |  | HFO | IPP | 3*19.3 | 55 | 55 | 0 | 35 | 0 | 35 | 20 |  | Fuel shortage
24 | Nababganj 55 MW PP (Southern power ) |  | HFO | IPP | 3*19.3 | 55 | 55 | 17 | 17 | 0 | 35 | 20 |  | Fuel shortage
25 | Bosila 108 MW PP(CLC) |  | HFO | IPP | 12*8.775+1*3.5 | 108 | 0 | 0 | 0 | 0 | 0
26 | Summit Power,(Madhabdi+Ashulia) |  | Gas | SIPP,REB | 3*3.67+4*8.73 | 80 | 80 | 30 | 31 | 27 | 27 |  | 53 | Engine problem
27 | Maona 33 MW PP(Summit) |  | Gas | SIPP,REB | 4*8.73 | 33 | 33 | 25 | 25 | 17 | 25
28 | Rupganj 33 MW PP(Summit) |  | Gas | SIPP,REB | 4*8.73 | 33 | 33 | 23 | 21 | 33 | 33
29 | Gazipur 52 MW PP |  | HFO | RPCL | 6*8.9 | 52 | 52 | 8 | 16 | 8 | 16 | 36 |  | Fuel shortage
30 | Tongi 80 MW GTPP |  | Gas | PDB | 1* 105 | 105 | 105 | 0 | 0 | 0 | 0 | 105 |  | Gas shortage
31 | Kodda 300 MW PP Unit-2 (Summit) |  | HFO | IPP | 18*17.076 | 300 | 300 | 73 | 107 | 130 | 130 | 170 |  | Fuel shortage
| Bramhangoan 100 MW PP (Aggreko) |  | HSD | IPP | 114*0.959 | 0 | 0 | 0 | 0 | 0 | 0 |  |  | Contract Expired
| Aurahati 100MW PP (Aggreko) |  | HSD | IPP | 0.85*23+0.95*91 | 0 | 0 | 0 | 0 | 0 | 0 |  |  | Contract Expired
32 | Kodda 149 MW PP Unit-1 (Summit) |  | HFO | IPP | 8*18.45+8.97 | 149 | 149 | 0 | 50 | 35 | 80 | 69 |  | Fuel shortage
33 | Gazipur 100 MW PP |  | HFO | RPCL | 6*17.5 | 105 | 105 | 17 | 52 | 34 | 105
34 | Meghnaghat 104 MW PP (OPCL) |  | HFO | IPP | 18.5*6 | 104 | 104 | 0 | 28 | 70 | 70 | 34 |  | Fuel shortage
35 | Manikgonj 162MW PP(MPGL) |  | HFO | IPP | 9*18 | 162 | 162 | 54 | 17 | 17 | 17 | 145 |  | Fuel shortage
36 | Spectra Solar Plant Ltd. |  | Solar | IPP | 35 | 35 | 35 | 27 | 0 | 35 | 0
37 | Kanchan Purbachal Power Generation Ltd. |  | HFO | IPP | 18.4*3 | 55 | 55 | 0 | 17 | 17 | 17 | 38 |  | Fuel shortage
| Meghnaghat Unique power |  | Gas | IPP | 586 | 0 | 0 | 0 | 0 | 0 | 0
| Summit Meghanghat-2 589 MW(Gas) |  | Gas | IPP | 589 | 0 | 0 | 0 | 0 | 0 | 0
| Dhaka area Total |  |  |  |  | 5763 | 5422 | 1401 | 1657 | 1868 | 2069 | 1417 | 1052
38 | Chattogram TPP-1 |  | Gas | PDB | 1*210 | 210 | 180 | 0 | 0 | 0 | 0 | 180 |  | Gas shortage
| Chattogram TPP-2 |  | Gas | PDB | 1*210 | 210 | 180 | 0 | 0 | 0 | 0 |  | 180 | Under maint
39 | Raozan 25 MW PP |  | HFO | RPCL | 3*8.9 | 25 | 25 | 0 | 17 | 8 | 17 | 8 |  | Fuel shortage
40 | Teknaf 20MW PP (Solartech) |  | Solar | IPP | 20 | 20 | 20 | 19 | 0 | 20 | 0
41 | Patenga 50MW PP (Baraka) |  | HFO | IPP | 8*6.98 | 50 | 50 | 6 | 15 | 6 | 20 | 30 |  | Fuel shortage
42 | Karnaphuli Hydro PP Unit-1,2,3,4, 5 |  | Hydro | PDB | 2*40+3*50 | 230 | 230 | 46 | 46 | 46 | 46 | 184 |  | Low water lavel
43 | Sikalbaha 225MW CCPP |  | Gas/HSD | PDB | 1*150+1*75 | 225 | 225 | 192 | 193 | 192 | 192 | 33 |  | Gas shortage
44 | Sikalbaha Peaking GT |  | Gas/HSD | PDB | 1*150 | 150 | 150 | 0 | 0 | 0 | 0 |  | 150 | Under maint
45 | Sikalbaha 105 MW PP (Baraka Sikalbaha) |  | HFO | IPP | 6*17.5 | 105 | 105 | 0 | 17 | 17 | 17 | 88 |  | Fuel shortage
46 | Hathazari 100 MW peaking PP |  | HFO | PDB | 11*8.9 | 98 | 98 | 1 | 48 | 50 | 65 | 33 |  | Fuel shortage
47 | Dohazari -Kalaish 100 MW Peaking |  | HFO | PDB | 6*17 | 102 | 102 | 0 | 17 | 17 | 17 | 85 |  | Fuel shortage
48 | Juldah 100 MW Unit-1 (Acorn) |  | HFO | NENP | 8*13.45 | 100 | 100 | 0 | 0 | 12 | 12 | 88 |  | Fuel shortage
49 | Juldah 100 MW PP Unit-3 (Acorn) |  | HFO | IPP | 8*13.5 | 100 | 100 | 0 | 12 | 12 | 12 | 88 |  | Fuel shortage
50 | Barabkunda 22 MW PP (Regent) |  | Gas | SIPP, PDB | 8*2.90 | 22 | 22 | 12 | 10 | 10 | 10 | 12 |  | Gas shortage
* | Malancha, Ctg. EPZ (United) |  | Gas |  | 5*8.73+3*9.34 |  | 0 | 0 | 2 | 0 | 7
51 | Chattogram 108 MW PP (ECPV) |  | HFO | IPP | 16*7 | 108 | 108 | 0 | 0 | 0 | 0 | 108 |  | Fuel shortage
52 | Kaptai 7 MW Solar PP |  | Solar | PDB | 7.4 MW | 7 | 7 | 4 | 0 | 5 | 0
53 | Anwara 300 MW PP (United) |  | HFO | IPP | 17*17+24 | 300 | 300 | 0 | 150 | 65 | 245 | 55 |  | Fuel shortage
54 | Jodiac Power |  | HFO | IPP | 3*18.55+1*3.6 | 54 | 54 | 0 | 36 | 17 | 17 | 37 |  | Fuel shortage
55 | Karnaphuli Power Ltd. |  | HFO | IPP | 18.415*6+6.5 | 110 | 110 | 17 | 17 | 17 | 17 | 93 |  | Fuel shortage
56 | Juldah unit-2 (Acorn) |  | HFO | IPP | 8*13.6 | 100 | 100 | 0 | 0 | 0 | 0 | 100 |  | Fuel shortage
57 | Anlima Energy Ltd. |  | HFO | IPP | 6*21.2 | 116 | 116 | 17 | 17 | 17 | 17 | 99 |  | Fuel shortage
58 | Mirsharai 150 MW |  | Gas/HFO | BPDB-RPCL | 18.5*9 | 163 | 163 | 13 | 0 | 35 | 150 | 13
59 | SS Power I |  | Coal | SS Power | 2*612 | 1224 | 1224 | 480 | 450 | 450 | 500
| Cox's Bazar Wind |  | Wind | IPP | 66 | 0 | 0 | 9 | 14 | 10 | 10 |  |  | On test.
| Matarbari 2*600 MW (CPGCL) |  | Coal | CPGCL | 0 | 0 | 0 | 566 | 564 | 600 | 600 |  |  | On test.
| Mirsharai 150 MW (Gas) |  | Gas | BPDB-RPCL | 18.5*9 | 0 | 0 | 0 | 0 | 35 | 150
| Chattogram area Total |  |  |  |  | 3829 | 3769 | 1382 | 1625 | 1641 | 2121 | 1334 | 330
| Ashuganj TPP Unit- 3 |  | Gas | APSCL | 1*150 | 0 | 0 | 0 | 0 | 0 | 0 |  |  | Contract Expired
| Ashuganj TPP Unit- 4 |  | Gas | APSCL | 1*150 | 0 | 0 | 0 | 0 | 0 | 0 |  |  | Contract Expired
| Ashuganj TPP Unit- 5 |  | Gas | APSCL | 1*150 | 0 | 0 | 0 | 0 | 0 | 0 |  |  | Contract Expired
60 | Ashuganj 225 MW CCPP |  | Gas | APSCL | 1*142+1*75 | 221 | 221 | 0 | 0 | 0 | 0 |  | 221 | Under maint.
61 | Ashuganj 450 MW CCPP(North) |  | Gas | APSCL | 1*360 | 360 | 360 | 305 | 280 | 300 | 300 |  |  | FGMO
62 | Ashuganj 450 MW CCPP(South) |  | Gas | APSCL | 1*360 | 360 | 360 | 250 | 280 | 260 | 260 |  |  | Gas shortage
63 | Ashuganj 420 MW CCPP(East) |  | Gas | APSCL | 284*1+116*1 | 400 | 400 | 220 | 215 | 270 | 270 | 130 |  | Gas shortage
64 | Ashuganj 50 MW PP |  | Gas | APSCL | 14*3.968 | 53 | 45 | 45 | 48 | 45 | 45 |  |  | Gas shortage
65 | Ashuganj 55 MW PP (Precision) |  | Gas | QRPP | 0 | 55 | 0 | 15 | 15 | 5 | 15 |  |  | Gas shortage
66 | Ashuganj 195 MW PP (APSCL-United) |  | Gas | IPP | 20*9.73+1*16 | 195 | 195 | 8 | 8 | 0 | 0 | 195 |  | Gas shortage
67 | Ashuganj 51 MW PP (Midland) |  | Gas | IPP | 6*9.34 | 51 | 51 | 51 | 34 | 51 | 51
68 | Ashuganj 150 MW PP (Midland) |  | HFO | IPP | 23*7.015 | 150 | 150 | 36 | 83 | 150 | 150
69 | Titas 50 MW Peaking PP |  | HFO | PDB | 6*8.92 | 52 | 52 | 0 | 0 | 0 | 20
70 | Chandpur 150 MW CCPP |  | Gas | PDB | 1*106+1*57 | 163 | 163 | 0 | 0 | 0 | 0 |  | 163 | Under Maint.
71 | Chandpur 200 MW (Desh energy) |  | HFO | IPP | 12*18.4 | 200 | 200 | 17 | 17 | 17 | 17 | 183 |  | Fuel shortage
72 | Feni 22 MW PP (Doreen) |  | Gas | SIPP, PDB | 8*2.90 | 22 | 22 | 17 | 18 | 18 | 18 |  | 4 | Engine problem
73 | Feni 11 MW PP (Doreen) |  | Gas | SIPP, REB | 4*2.90 | 11 | 11 | 11 | 9 | 9 | 9
** | Impoprt (Tripura) |  |  | Imported power | 0 | 160 | 160 | 88 | 98 | 128 | 141
74 | Jangalia 33 MW PP (Summit) |  | Gas | SIPP, PDB | 4*8.73 | 33 | 33 | 28 | 21 | 33 | 33
75 | Jangalia 52 MW PP (Lakdanavi) |  | HFO | IPP | 6*8.92 | 52 | 52 | 0 | 8 | 52 | 52
76 | Cumilla 25 MW PP (Summit) |  | Gas | SIPP, REB | 3*3.67+2*6.97 | 25 | 25 | 8 | 8 | 10 | 10 |  | 15 | Engine problem
| Daudkandi 200 MW PP (B.Trac) |  | HSD | IPP | 154*1.4 | 0 | 0 | 0 | 0 | 0 | 0 |  |  | Contract Expired
77 | Feni Lanka Power |  | HFO | IPP | 7*18.415+1*9.78 | 114 | 114 | 0 | 17 | 100 | 100 |  | 14 | Engine problem
78 | Chowmuhani 113 MW |  | HFO | IPP | 12*9.78+2*3.1 | 113 | 113 | 0 | 65 | 26 | 65 | 48 |  | Engine problem
79 | Bhairob 54.5 MW |  | HFO | IPP | 3*18.2 | 54 | 54 | 17 | 19 | 17 | 17 |  | 37 | Engine problem
80 | Chandpur 115(Doreen) |  | HFO | IPP | 4*18.5+2*22.5 | 115 | 115 | 0 | 35 | 18 | 35 | 80 |  | Fuel shortage
| Cumilla Area Total |  |  |  |  | 2959 | 2896 | 1116 | 1278 | 1509 | 1608 | 636 | 454
81 | RPCL 210MW CCPP |  | Gas | IPP | 4*35+1*70 | 210 | 202 | 32 | 30 | 30 | 40 | 162 |  | Gas shortage
82 | Tangail 22 MW PP (Doreen) |  | Gas | SIPP, PDB | 8*2.90 | 22 | 22 | 0 | 0 | 0 | 0 |  | 22 | Contract Expired
83 | Jamalpur 95 MW PP(Powerpac) |  | HFO | IPP | 0 | 95 | 0 | 0 | 0 | 0 | 0
84 | Sarishabari 3 MW Solar Plant |  | Solar | IPP | 1*3 | 3 | 3 | 1 | 0 | 1.6 | 0
85 | Mymensingh 200 MW PP (United) |  | HFO | IPP | 9.78*21 | 200 | 200 | 26 | 46 | 57 | 78 | 122 |  | Fuel shortage
86 | Jamalpur 115 MW PP (United) |  | HFO | IPP | 9.78*12 | 115 | 115 | 8 | 28 | 8 | 28 | 87 |  | Fuel shortage
87 | Sutiakhali 50 MW Solar PP |  | Solar | IPP | 50 | 50 | 50 | 29 | 0 | 50 | 0
88 | Tangail Palli Power Gen 22 MW |  | HFO | IPP | 4*6.7 | 22 | 22 | 0 | 0 | 6 | 6 | 16 |  | Fuel shortage
| Mymensingh Area Total |  |  |  |  | 717 | 614 | 96 | 104 | 152.6 | 152 | 162 | 22
89 | Fenchugonj CCPP Phase-1 |  | Gas | PDB | 2*32+1*33 | 97 | 70 | 43 | 43 | 43 | 43 |  | 27 | Machine problem.
90 | Fenchugonj CCPP Phase-2 |  | Gas | PDB | 2*35+1*35 | 104 | 90 | 28 | 28 | 28 | 28 |  | 62 | Machine problem
91 | Kushiara 163 MW CCPP (KP) |  | Gas | IPP | 1*109+1*54 | 163 | 163 | 0 | 0 | 0 | 0 | 163 |  | Gas shortage
92 | Shajibazar 330 MW CCPP |  | Gas | PDB | 3*110 | 330 | 330 | 0 | 0 | 0 | 0 |  | 330 | Under maint.
93 | Fenchugonj 51 MW PP (Barakatullah) |  | Gas | RPP | 19*2.90 | 51 | 51 | 17 | 25 | 25 | 25 | 26 |  | Gas shortage
94 | Fenchuganj 44 MW (Energyprima) |  | Gas | NENP | 12*3.3+5*2 | 50 | 50 | 25 | 25 | 25 | 25 | 25 |  | Gas shortage
95 | Hobiganj 11 MW PP Cofidence-E |  | Gas | SIPP, REB | 4*2.90 | 11 | 11 | 5 | 5 | 5 | 5 |  | 6 | Engine problem
96 | Shahjibazar GTPP Unit- 8 & 9 |  | Gas | PDB | 2*35 | 70 | 66 | 61 | 0 | 63 | 63 |  | 3
97 | Shahjibazar 86 MW PP (Shahjibazar) |  | Gas | RPP | 32*2.90 | 86 | 86 | 0 | 0 | 0 | 0 | 86 |  | Gas shortage
98 | Shahjibazar 100 MW GTPP |  | Gas | PDB | 1*100 | 100 | 100 | 0 | 0 | 0 | 0 |  | 100 | Under maint.
99 | Sylhet 225 MW CCPP |  | Gas | PDB | 1*142+1*89 | 231 | 231 | 169 | 168 | 170 | 170 |  | 61 | Machine problem
100 | Sylhet 20 MW GTPP |  | Gas | PDB | 1*20 | 20 | 20 | 0 | 0 | 0 | 0
| Sylhet 50 MW PP (EPL) |  | Gas | NENP | 27*2 | 0 | 0 | 0 | 0 | 0 | 0 |  |  | Contract Expired
101 | Shahjahanulla 25 MW PP |  | Gas | SIPP, REB | 3*9.34 | 25 | 25 | 16 | 16 | 16 | 16 | 9 |  | Gas shortage
102 | Bibiana-II 341 MW CCPP (Summit) |  | Gas | IPP | 1*222+1*119 | 341 | 341 | 300 | 290 | 300 | 300 |  |  | FGMO
103 | Bibiyana-III 400 MW CCPP |  | Gas | PDB | 285*1+134*1 | 400 | 400 | 400 | 332 | 400 | 400 |  |  | FGMO
104 | Sylhet 10MW PP (Desh) |  | Gas | RPP | 6*1.95 | 10 | 10 | 9 | 9 | 9 | 9
105 | Bibiyana South 400 MW |  | Gas | PDB | 400 MW | 383 | 383 | 400 | 400 | 400 | 400
| Sylhet Area Total |  |  |  |  | 2472 | 2427 | 1473 | 1341 | 1484 | 1484 | 309 | 589
106 | Bheramara GTPP Unit-3 |  | HSD | PDB | 1*20 | 20 | 16 | 0 | 0 | 0 | 0 | 16 |  | Fuel conservation
| Bheramara (HVDC ) |  | 0 | Imported power | 2*500 | 1000 | 1000 | 916 | 915 | 927 | 927
107 | Khulna 115 PP MW (KPCL-2) |  | HFO | NENP | 7*17 | 115 | 115 | 0 | 16 | 32 | 32 | 83 |  | Fuel shortage
108 | Faridpur 50 MW Peaking PP |  | HFO | PDB | 8*6.89 | 54 | 54 | 0 | 0 | 0 | 45
109 | Khulna 225 MW CCPP |  | HSD | NWPGCL | 1*150+1*75 | 230 | 230 | 0 | 0 | 0 | 0 | 230 |  | Fuel shortage
110 | Gopalganj 100 MW Peaking PP |  | HFO | PDB | 16*6.98 | 109 | 109 | 0 | 0 | 0 | 0 |  | 109 | under maint.
111 | Bheramara 410 MW CCPP |  | Gas | NWPGCL | 1*278+1*132 | 410 | 410 | 0 | 0 | 0 | 0 | 410 |  | Gas shortage
112 | Noapara 40 MW PP (Khanjahan Ali) |  | HFO | NENP | 5*8.5 | 40 | 40 | 0 | 0 | 0 | 16 | 24 |  | Fuel shortage
| Noapara 100 MW PP (Bangla Trac) |  | HSD | IPP | 70*1.4 | 0 | 0 | 0 | 0 | 0 | 0
113 | Rupsha 105 MW PP (Orion rupsha) |  | HFO | IPP | 6*18.445 | 105 | 105 | 17 | 53 | 75 | 95 |  | 10 | Engine problem
114 | Madhumati 100 MW PP |  | HFO | NWPGCL | 6*18 | 105 | 105 | 0 | 0 | 0 | 0 | 105 |  | Fuel shortage
115 | Mongla Orion 100 MW Solar PP |  | Solar | IPP | 100 | 100 | 100 | 77 | 0 | 100 | 0
116 | Khulna 330 MW CCPP (OIL) |  | Gas/HSD | BPDB | 1*220+1*110 | 336 | 336 | 0 | 0 | 0 | 0 | 336 |  | Fuel shortage
117 | Rampal 1320 MW (BIFPCL) |  | Coal | NTPC&BPDB | 660*2 | 617 | 617 | 409 | 637 | 630 | 630
| Kulna 225 MW CCPP (GAS) |  | Gas | NWPGCL | 0 | 0 | 0 | 0 | 0 | 0 | 0 |  |  | On test.
| Khulna Area Total |  |  |  |  | 3241 | 3237 | 1419 | 1621 | 1764 | 1745 | 1204 | 119
118 | Barisal 110 MW PP (Summit ) |  | HFO | IPP | 7*17.076 | 110 | 110 | 0 | 0 | 110 | 110
119 | Bhola 33 MW PP (Venture) |  | Gas | NENP | 1*34.50 | 40 | 40 | 11 | 21 | 20 | 20 |  | 20 | Engine problem
120 | Bhola 225 MW CCPP |  | Gas | PDB | 2*63+1*68 | 194 | 194 | 120 | 120 | 120 | 120 |  | 74 | ST Under maint.
| Bhola 95 MW PP (Aggreko) |  | Gas | QRPP | 96*1.10 | 0 | 0 | 0 | 0 | 0 | 0 |  |  | Contract Expired |  | From 18-3-2022
121 | Payra 1320 MW |  | Coal | BCPCL | 2*622 | 1244 | 1244 | 290 | 360 | 622 | 622 |  | 622 | #01 under maint.
122 | Bhola Nutan Biddut BD LTD |  | Gas | IPP | 220 | 220 | 220 | 109 | 109 | 110 | 110 |  | 100 | GT-1 undr maint
123 | United Payra Power Ltd. |  | HFO | IPP | 8*18.5+1*9.5 | 150 | 150 | 0 | 17 | 17 | 35
124 | Barisal 307 MW |  | Coal | IPP | 307*1 | 307 | 307 | 140 | 140 | 140 | 140 | 167 |  | Coal Shortage.
| Barisal Area Total |  |  |  |  | 2265 | 2265 | 670 | 767 | 1139 | 1157 | 167 | 816
125 | Baghabari 71 MW GTPP |  | Gas | PDB | 1*71 | 71 | 71 | 0 | 0 | 0 | 0 | 71 |  | Gas shortage
| Baghabari 100 MW GTPP |  | Gas | PDB | 1*100 | 100 | 100 | 0 | 0 | 0 | 0 | 100 |  | Gas shortage
126 | Baghabari 50 MW Peaking PP |  | HFO | PDB | 6*8.9 | 52 | 52 | 0 | 0 | 0 | 30 | 22 |  | Fuel shortage
127 | Bera 70 MW Peaking PP |  | HFO | PDB | 9*8.29 | 71 | 71 | 0 | 0 | 0 | 20 |  | 51 | Engine problem
128 | Amnura 50 MW PP(Sinha) |  | HFO | NENP | 7*7.79 | 50 | 28 | 0 | 0 | 28 | 28
129 | Katakhali 50 MW PP (Northern) |  | HFO | QRPP | 6*8.9 | 50 | 50 | 0 | 0 | 34 | 42 |  | 8 | Engine problem
130 | Katakhali 50 MW Peaking PP |  | HFO | PDB | 6*8.7 | 50 | 50 | 0 | 0 | 30 | 40 |  | 10 | Engine problem
131 | Sirajgonj 225MW CCPP Unit-1 |  | Gas/HSD | NWPGCL | 1*150+1*75 | 210 | 210 | 0 | 0 | 0 | 0 | 210 |  | Gas shortage
132 | Sirajgonj 225MW CCPP Unit-2 |  | Gas/HSD | NWPGCL | 1*150+1*75 | 220 | 220 | 0 | 0 | 0 | 0 | 220 |  | Fuel shortage
133 | Sirajgonj 225MW CCPP Unit-3 |  | Gas/HSD | NWPGCL | 1*141 | 220 | 220 | 0 | 0 | 0 | 0 | 220 |  | Gas shortage
134 | Sirajgonj 400 MW CCPP Unit-4 |  | Gas/HSD | SNWPGCL | 1*282+1*132 | 414 | 414 | 213 | 180 | 250 | 250 | 164 |  | Gas shortage
135 | Santahar 50 MW Peaking PP |  | HFO | PDB | 6*8.7 | 50 | 50 | 0 | 37 | 0 | 38 | 12 |  | Fuel shortage
136 | Bogra 22 MW PP (GBB) |  | Gas | RPP | 0 | 22 | 0 | 0 | 0 | 0 | 0 |  |  | Contract Expired
| Bogura 20 MW PP (Energyprima) |  | Gas | NENP | 5*3.3+5*2 | 0 | 0 | 0 | 0 | 0 | 0 |  |  | Contract Expired
137 | Ullapara 11 MW PP (Summit) |  | Gas | SIPP, REB | 4*2.90 | 11 | 11 | 11 | 11 | 11 | 11
138 | Natore 52 MW PP (Rajlanka) |  | HFO | IPP | 6*8.92 | 52 | 52 | 0 | 8 | 52 | 52
139 | Chapainawabganj 100 MW Peaking PP |  | HFO | PDB | 12*8.924 | 104 | 104 | 0 | 44 | 40 | 86 |  | 18 | Engine problem
140 | Baghabari 200 MW PP (Paramount) |  | HSD | IPP | 135*1.6 | 200 | 200 | 0 | 0 | 0 | 0 | 200 |  | Fuel shortage
141 | Bagura 113 MW PP (Confidence)-2 |  | HFO | IPP | 6*18.55+7.2 | 113 | 113 | 10 | 40 | 35 | 50 | 63 |  | Fuel shortage
142 | Confidence Power Bogura Unit-1 113 MW |  | HFO | IPP | 6*18.55 | 113 | 113 | 35 | 54 | 35 | 55 | 58 |  | Fuel shortage
143 | Sirajgonj 6.55 MW Solar |  | Solar | NWPGCL | 1*6 | 6 | 6 | 2 | 0 | 6 | 0
| Adani Power Jharkhanda Ltd |  | Coal | Imported power | 748*2 | 1496 | 1496 | 521 | 695 | 748 | 748
| Rajshahi Area Total |  |  |  |  | 3675 | 3631 | 792 | 1069 | 1269 | 1450 | 1340 | 87
144 | Barapukuria TPP Unit-1 |  | Coal | PDB | 1*125 | 125 | 85 | 0 | 0 | 0 | 0 | 85 |  | Under maint
| Barapukuria TPP Unit-2 |  | Coal | PDB | 1*125 | 125 | 85 | 0 | 0 | 0 | 0 |  | 85 | Under maint
145 | Barapukuria 275 MW TPP Unit-3 |  | Coal | PDB | 1*275 | 274 | 274 | 170 | 170 | 170 | 170 |  | 104 | Machine problem
146 | Rangpur 20 MW GTPP |  | HSD | PDB | 1*20 | 20 | 20 | 0 | 0 | 0 | 0 | 20
147 | Saidpur 20 MW GTPP |  | HSD | PDB | 1*20 | 20 | 20 | 0 | 0 | 0 | 0 | 20
148 | Rangpur 113 MW PP (Confidence) |  | HFO | IPP | 9*6.984+7*7.015+3.15*2 | 113 | 113 | 30 | 71 | 34 | 100 | 13 |  | Fuel shortage
149 | Sympa Solar Power 8MW |  | Solar | IPP | 8 MW | 8 | 8 | 2 | 0 | 8 | 0
150 | Energypac Power Venture Thakurgaon Ltd. |  | HFO | IPP | 115 | 115 | 115 | 36 | 70 | 70 | 110
151 | Intraco Solar 30 MW |  | Solar | IPP | 1*30 | 30 | 30 | 8 | 0 | 30 | 0
152 | Teesta Solar Limited |  | Solar | BPCL | 16*12.5 | 200 | 200 | 45 | 0 | 130 | 0
| Rangpur Area Total |  |  |  |  | 1030 | 950 | 291 | 311 | 442 | 380 | 138 | 189
| Total |  |  |  |  | 25951 | 25211 | 8640 | 9773 | 11268.6 | 12166 | 6707 | 3658
A. |  | 2023-12-10 | (Yesterday) |  |  |  |  | Sunday
1 | Highest Generation : |  |  | 9773 | MW at | 18:00 | hrs | 11 Evening Peak Hour : | [5 empty] | 18:00 | hrs.
2 | Minimum Generation : |  |  | 6672 | MW at | 5:00 | hrs | 12 Max. Demand (Generation end) at evening peak hour : | [5 empty] | 9773 | MW
3 | Day peak Generation : |  |  | 8640 | MW at | 12:00 | hrs | 13 Max. Demand (Substation end) at evening peak hour : | [5 empty] | 9734.89 | MW
4 | Evening peak Generation : |  |  | 9773 | MW at | 18:00 | hrs | 14 Load Shed (Substation end) at evening peak hour : | [5 empty] | 0 | MW
5 | Total Energy Generation : |  | 200.5335 | MKWHr | By Solar | 1.2531 | MKWHr
| By Gas : | 98.6441 | MKWHr |  | By Oil: | 12.4344 | MKWHr | 15. Area wise Demand (S/S end), Supply (S/S end) & | [5 empty] | 16. Hourly Load Shed during
| By Coal : | 64.7621 | MKWHr |  | By Hydro: | 1.2655 | MKWHr | Load Shed (S/S end) at Evening peak hour in MW : | [5 empty] | Evening Peak hours :
[5 empty] | By Wind: | 0.28464 | MKWHr | Area | Demand | Supply |  | Loadshed |  | Time |  | Loadshed
6 | Generation Shortfall : |  | For Fuel Limitation = |  |  | 6707 | MW | Dhaka | 3714.89 | 3714.89 |  | 0 |  | 18:00 |  | 0
|  |  | For Plants S/D or M/C prob = |  |  | 3658 | MW | Chittagong | 1088 | 1088 |  | 0 |  | 19:00 |  | 0
|  |  | Total = |  |  | 10365 | MW | Khulna | 1136 | 1136 |  | 0 |  | 19:30 |  | 0
7 | Total Gas Supplied : |  |  | 729.89 | MMCFD |  |  | Rajshahi | 905.4 | 905.4 |  | 0 |  | 20:00 |  | 0
8 | Fuel Cost : | i) Gas : | Taka | 99811455.238 | ii) Oil : | Taka | 164278426.14 | Comilla | 834 | 834 |  | 0 |  | 21:00 |  | 0
|  | iii) Coal : | Taka | 380998930.5 | Total | Taka | 645088811.878 | Mymensingh | 742 | 742 |  | 0 |  | 22:00 |  | 0
9 | Power flow through E-W Interconnectors : |  |  |  | i) Energy | 0.0495 | MKWHr. | Sylhet | 360 | 360 |  | 0 |  | 23:00 |  | 0
| ii) During Peak Demand : |  |  | 350 | MW (W to E) at | 18:00 | hrs | Barisal | 262.6 | 262.6 |  | 0 |  | 24:00 |  | 0
| iii) Maximum : |  |  | 124 | MW at | 7:00 | hrs | Rangpur | 692 | 692 |  | 0
10 | Maximum Temperature in Dhaka was |  |  |  | 25.2°C |  |  | Total | 9734.89 | 9734.89 |  | 0
B. |  | 2023-12-11 | (Today) |  |  |  | Monday |  |  | Probable max. temperature in Dhaka |  |  | 26.3°C
Forecast
1 | Maximum Demand* Evening (Generation end) |  |  |  | 10000 | MW |  | 6 Total Load Shed forecast (Substation end) : |  |  |  |  | 0 | MW
2 | Maximum Generation (Generation end) |  |  |  | 12166 | MW |  | 7 Area wise Load Shed forecast (Substation end) :
3 | Maximum Demand* Day (Generation end) |  |  |  | 8700 | MW
4 | Reserve(Generation end) |  |  |  | 2166 | MW |  | Dhaka | Chittagong | Khulna | Rajshahi | Comilla | Mymensingh | Sylhet | Barisal | Rangpur
5 | Total Energy Generation |  |  |  | 205.1914 | MKWHr |  | MW | MW | MW | MW | MW | MW | MW | MW | MW
6 | Actual Minimum Generation up to 8:00 hrs. |  |  |  | 6576 | MW at | 5:00 | 0 | 0 | 0 | 0 | 0 | 0 | 0 | 0 | 0
* Import Through HVDC C/B Interconnector : |  |  |  |  | i) Energy | 19.8429 | MKWHr. | ii) HVDC Flow at Peak Time |  | 915 | MW at | 18:00 | hrs.
* Import Through Comilla C/B Interconnector : |  |  |  |  | i) Energy | 2.0467 | MKWHr. | iii) Maximum HVDC Flow : |  | 917 | MW at | 21:00 | hrs.
*Cost for HVDC, Tripura & Solar energy is not usually included in the total fuel cost.
Water Level of Kaptai Lake at 06:00 hr (ft): |  |  |  |  | (a) Yesterday : | 96.75 |  | (b) Today: | 96.72 |  | (c) Rule Curve: |  | 105.1
.
|  |  |  | Sub Divisional Engineer | [6 empty] | Executive Engineer
|  |  |  | Network Operation Division | [6 empty] | Network Operation Division

## YesterdayGen
2023-12-10 | [21 empty] | BR
Plant Name | Ghorasal TPP (Unit-1&2) | Ghorasal Repowered CCPP:Unit-3 (GT | Ghorasal Repowered CCPP Unit-4 | Ghorasal TPP Unit-5 | Ghorasal 365 MW CCPP Unit-7 | Ghorashal 108 MW PP (Regent) | Ghorashal 78.5 MW PP(MAX) | Haripur 412 MW CCPP | Haripur 360 MW CCPP(HPL) | Plant Removed | Haripur GTPP | Meghnaghat 450 MW CCPP(MPL) | Meghnaghat CCPP(Summit) | Meghnaghat 100 MW(IEL) | Madanganj 102 PP(Summit) | Madanganj-55 MW PP(Summit) | Siddhirganj 335 MW CCPP | 210 MW Siddhirgonj TPP | Siddhirgonj 2*120 MW GTPP | Siddhirganj 100 PP(Dutch Bangla) | Gagnagar 102 MW PP (Digital Power) | Kodda 150 MW PP | Keraniganj 100 MW PP (Powerpac) | Bosila 108 MW PP(CLC) | Pagla (DPA ) | Katpotti 52 MW PP (Sinha) | Kamalaghat 54 MW PP(Banco Energy) | Manikganj 55 MW PP (Northern) | Nababganj 55 MW PP (Southern power ) | Narshingdi 22 MW PP (Doreen) | Summit Ashulia | Summit Madhabdi | Maona 33 MW PP(Summit) | Rupganj 33 MW PP(Summit) | Gazipur 52 MW PP | Tongi 80 MW GTPP | Karnaphuli Hydro PP Unit-1, 2 & 3 | Karnaphuli Hydro PP Unit-4 & 5 | Chattogram TPP-1 | Chattogram TPP-2 | Raozan 25 MW PP | Sikalbaha 225MW CCPP (Gas) | Sikalbaha 225MW CCPP(Oil) | Sikalbaha 150MW GTPP | Sikalbaha 150MW GTPP(Oil) | Plant Removed | Tangail Palli Power Gen 22 MW | Hathazari 100 MW peaking PP | Dohazari -Kalaish 100 MW Peaking | Juldah 100 MW Unit-1 (Acorn) | Chattogram 108 MW PP (ECPV) | Patenga 50MW PP (Baraka) | Barabkunda 22 MW PP (Regent) | Malancha, Ctg. EPZ (United) | Ashuganj TPP Unit- 3 | Ashuganj TPP Unit- 4 | Ashuganj TPP Unit- 5 | Ashuganj 450 MW CCPP(North) | Ashuganj 450 MW CCPP(South) | Ashuganj 225 MW CCPP | Ashuganj 195 MW PP (APSCL-United) | Chandpur 150 MW CCPP | Ashuganj 50 MW PP | Ashuganj 55 MW PP (Precision) | Ashuganj 53MW PP (United) | Ashuganj 51 MW PP (Midland) | B.Baria (Aggreko) 85MW | Titas 50 MW Peaking PP | Jangalia 52 MW PP (Lakdanavi) | Feni 22 MW PP (Doreen) | Feni 11 MW PP (Doreen) | Jangalia 33 MW PP (Summit) | Cumilla 25 MW PP (Summit) | Impoprt (Tripura) | RPCL 210MW CCPP | Jamalpur 95 MW PP(Powerpac) | Tangail 22 MW PP (Doreen) | Sarishabari 3 MW Solar Plant | Fenchugonj CCPP Phase-1 | Fenchugonj CCPP Phase-2 | Fenchugonj 51 MW PP (Barakatullah) | Fenchuganj 44 MW (Energyprima) | Kushiara 163 MW CCPP (KP) | Shajibazar 330 MW CCPP | Shahjibazar GTPP Unit- 8 & 9 | Shahjibazar 86 MW PP (Shahjibazar) | Shahjibazar 50MW PP (EPL) | Sylhet 225 MW CCPP | Sylhet 20 MW GTPP | Sylhet 50 MW PP (EPL) | Sylhet 10MW PP (Desh) | Bibiana-II 341 MW CCPP (Summit) | Shahjahanulla 25 MW PP | Hobiganj 11 MW PP Cofidence-E | Daudkandi 200 MW PP (B.Trac) | Kodda 300 MW PP Unit-2 (Summit) | Keranigonj 300 MW PP (APR) | Bramhangoan 100 MW PP (Aggreko) | Mymensingh 200 MW PP (United) | Aurahati 100MW PP (Aggreko) | Kodda 149 MW PP Unit-1 (Summit) | Teknaf 20MW PP (Solartech) | Juldah 100 MW PP Unit-3 (Acorn) | Chandpur 200 MW (Desh energy) | Ashuganj 150 MW PP (Midland) | Bibiyana-III 400 MW CCPP | Jamalpur 115 MW PP (United) | Gazipur 100 MW PP | Sikalbaha 105 MW PP (Baraka Sikalbaha) | Kaptai 7 MW Solar PP | Anwara 300 MW PP (United) | Jodiac Power | Karnaphuli Power Ltd. | Feni Lanka Power | Chowmuhani 113 MW | Juldah unit-2 (Acorn) | Bibiyana South 400 MW | Meghnaghat 104 MW PP (OPCL) | Sutiakhali 50 MW Solar PP | Manikgonj 162MW PP(MPGL) | Anlima Energy Ltd. | Shahjibazar 100 MW GTPP | Bhairob 54.5 MW | Spectra Solar Plant Ltd. | Chandpur 115(Doreen) | Kanchan Purbachal Power Generation Ltd. | Ashuganj 420 MW CCPP(East) | Mirsharai 150 MW (Oil) | Mirsharai 150 MW (Gas) | SS Power I | Cox's Bazar Wind | Matarbari 2*600 MW (CPGCL) | Meghnaghat Unique power | Summit Meghanghat-2 589 MW(Gas) | EasternBlank | Bheramara (HVDC ) | Bheramara GTPP Unit-3 | Bheramara 410 MW CCPP | Khulna 115 MW PP (KPCL-1 & 3) | Khulna 115 PP MW (KPCL-2) | Khulna 225 MW CCPP | Khulna 60MW | Khulna (Aggreeco) 55MW | Faridpur 50 MW Peaking PP | Gopalganj 100 MW Peaking PP | Noapara 40 MW PP (Khanjahan Ali) | Bhola 225 MW CCPP | Bhola 33 MW PP (Venture) | Barisal 110 MW PP (Summit ) | Barisal GT PP Unit-1& 2 | Baghabari 100 MW GTPP | Baghabari 71 MW GTPP | Baghabari 50 MW Peaking PP | Bera 70 MW Peaking PP | Chapainawabganj 100 MW Peaking PP | Amnura 50 MW PP(Sinha) | Katakhali 50 MW PP (Northern) | Katakhali 50 MW Peaking PP | Natore 52 MW PP (Rajlanka) | Santahar 50 MW Peaking PP | Bogra 22 MW PP (GBB) | Bogura 20 MW PP (Energyprima) | Ullapara 11 MW PP (Summit) | Barapukuria TPP Unit-1 | Barapukuria TPP Unit-2 | Barapukuria 275 MW TPP Unit-3 | Rangpur 20 MW GTPP | Saidpur 20 MW GTPP | Sirajgonj 225MW CCPP Unit-1 (Gas) | Sirajgonj 225MW CCPP Unit-1(Oil) | Sirajgonj 225 MW CCPP Unit-2 (Gas) | Sirajgonj 225 MW CCPP Unit-2 (Oil) | Bhola 95 MW PP (Aggreko) | Noapara 100 MW PP (Bangla Trac) | Sirajgonj 225MW CCPP Unit-3 (Gas) | Sirajgonj 225MW CCPP Unit-3 (Oil) | Sirajgonj 400 MW CCPP Unit-4 | Rupsha 105 MW PP (Orion rupsha) | Baghabari 200 MW PP (Paramount) | Bagura 113 MW PP (Confidence)-2 | Madhumati 100 MW PP | Rangpur 113 MW PP (Confidence) | Sirajgonj 400MW CCPP Unit-4 (Oil) | Sympa Solar Power 8MW | Confidence Power Bogura Unit-1 113 MW | Payra 1320 MW | Bhola Nutan Biddut BD LTD (GAS) | Bhola Nutan Biddut BD LTD (OIL) | United Payra Power Ltd. | Sirajgonj 6.55 MW Solar | Mongla Orion 100 MW Solar PP | Energypac Power Venture Thakurgaon Ltd. | Khulna 330 MW CCPP (OIL) | Khulna 330 MW CCPP (GAS) | Rampal 1320 MW (BIFPCL) | Intraco Solar 30 MW | Barisal 307 MW | Adani Power Jharkhanda Ltd | Teesta Solar Limited | Kulna 225 MW CCPP (GAS) | WesternBlank | Eastern Grid Total | Western Grid Total | Total (MW) | Gas (Public) | HVDC | Gas (Private) | HSD (Private) | HFO (Private) | Coal | Hydro | HSD (Public) | HFO (Public) | Tripura | Solar | Wind | Shortage | Water Level
1:00 | 0 | 0 | 0 | 180 | 0 | 42 | 0 | 401 | 0 |  | 0 | 400 | 0 | 0 | 0 | 0 | 0 | 0 | 40 | 0 | 0 | 0 | 0 | 0 | 0 | 0 | 0 | 0 | 0 | 0 | 12 | 23 | 17 | 25 | 0 | 0 | 86 | 0 | 0 | 0 | 0 | 192 | 0 | 0 | 0 |  | 0 | 0 | 0 | 0 | 0 | 0 | 12 | 13 | 0 | 0 | 0 | 290 | 300 | 0 | 0 | 0 | 48 | 20 | 0 | 51 | 0 | 0 | 0 | 18 | 11 | 33 | 10 | 84 | 103 | 0 | 0 | 0 | 43 | 28 | 5 | 5 | 0 | 0 | 63 | 0 | 0 | 168 | 0 | 0 | 0 | 260 | 0 | 5 | 0 | 0 | 0 | 0 | 0 | 0 | 0 | 0 | 0 | 0 | 0 | 332 | 0 | 0 | 0 | 0 | 0 | 0 | 0 | 0 | 0 | 0 | 393 | 0 | 0 | 0 | 0 | 0 | 0 | 0 | 0 | 0 | 250 | 0 | 0 | 420 | 10 | 387 | 0 | 0 |  | 730 | 0 | 0 | 0 | 0 | 0 | 0 | 0 | 0 | 0 | 0 | 55 | 17 | 0 | 0 | 0 | 0 | 0 | 0 | 0 | 0 | 0 | 0 | 0 | 0 | 0 | 0 | 5 | 0 | 0 | 170 | 0 | 0 | 0 | 0 | 0 | 0 | 0 | 0 | 0 | 0 | 240 | 0 | 0 | 0 | 0 | 0 | 0 | 0 | 0 | 350 | 110 | 0 | 0 | 0 | 0 | 0 | 0 | 0 | 610 | 0 | 140 | 461 | 0 | 0 |  | 4780 | 2888 | 7668 | 3057 | 730 | 1163 | 0 | 0 | 2538 | 86 | 0 | 0 | 84 | 0 | 10 | 0 | 96.76
2:00 | 0 | 0 | 0 | 180 | 0 | 42 | 0 | 367 | 0 |  | 0 | 350 | 0 | 0 | 0 | 0 | 0 | 0 | 41 | 0 | 0 | 0 | 0 | 0 | 0 | 0 | 0 | 0 | 0 | 0 | 12 | 23 | 17 | 25 | 0 | 0 | 86 | 0 | 0 | 0 | 0 | 192 | 0 | 0 | 0 |  | 0 | 0 | 0 | 0 | 0 | 0 | 12 | 13 | 0 | 0 | 0 | 290 | 300 | 0 | 0 | 0 | 48 | 20 | 0 | 10 | 0 | 0 | 0 | 18 | 11 | 33 | 10 | 70 | 103 | 0 | 0 | 0 | 43 | 28 | 5 | 5 | 0 | 0 | 63 | 0 | 0 | 168 | 0 | 0 | 0 | 280 | 0 | 5 | 0 | 0 | 0 | 0 | 0 | 0 | 0 | 0 | 0 | 0 | 0 | 332 | 0 | 0 | 0 | 0 | 0 | 0 | 0 | 0 | 0 | 0 | 400 | 0 | 0 | 0 | 0 | 0 | 0 | 0 | 0 | 0 | 250 | 0 | 0 | 420 | 10 | 398 | 0 | 0 |  | 631 | 0 | 0 | 0 | 0 | 0 | 0 | 0 | 0 | 0 | 0 | 50 | 16 | 0 | 0 | 0 | 0 | 0 | 0 | 0 | 0 | 0 | 0 | 0 | 0 | 0 | 0 | 5 | 0 | 0 | 170 | 0 | 0 | 0 | 0 | 0 | 0 | 0 | 0 | 0 | 0 | 253 | 0 | 0 | 0 | 0 | 0 | 0 | 0 | 0 | 350 | 110 | 0 | 0 | 0 | 0 | 0 | 0 | 0 | 398 | 0 | 140 | 463 | 0 | 0 |  | 4680 | 2586 | 7266 | 3026 | 631 | 1104 | 0 | 0 | 2339 | 86 | 0 | 0 | 70 | 0 | 10 | 0 | 96.76
3:00 | 0 | 0 | 0 | 180 | 0 | 12 | 0 | 356 | 0 |  | 0 | 320 | 0 | 0 | 0 | 0 | 0 | 0 | 0 | 0 | 0 | 0 | 0 | 0 | 0 | 0 | 0 | 0 | 0 | 0 | 12 | 23 | 17 | 25 | 0 | 0 | 86 | 0 | 0 | 0 | 0 | 192 | 0 | 0 | 0 |  | 0 | 0 | 0 | 0 | 0 | 0 | 12 | 32 | 0 | 0 | 0 | 290 | 300 | 0 | 0 | 0 | 48 | 16 | 0 | 10 | 0 | 0 | 0 | 18 | 11 | 8 | 10 | 74 | 108 | 0 | 0 | 0 | 43 | 28 | 5 | 0 | 0 | 0 | 40 | 0 | 0 | 168 | 0 | 0 | 0 | 265 | 0 | 5 | 0 | 0 | 0 | 0 | 0 | 0 | 0 | 0 | 0 | 0 | 0 | 332 | 0 | 0 | 0 | 0 | 0 | 0 | 0 | 0 | 0 | 0 | 360 | 0 | 0 | 0 | 0 | 0 | 0 | 0 | 0 | 0 | 250 | 0 | 0 | 320 | 20 | 399 | 0 | 0 |  | 631 | 0 | 0 | 0 | 0 | 0 | 0 | 0 | 0 | 0 | 0 | 50 | 16 | 0 | 0 | 0 | 0 | 0 | 0 | 0 | 0 | 0 | 0 | 0 | 0 | 0 | 0 | 5 | 0 | 0 | 170 | 0 | 0 | 0 | 0 | 0 | 0 | 0 | 0 | 0 | 0 | 272 | 0 | 0 | 0 | 0 | 0 | 0 | 0 | 0 | 300 | 110 | 0 | 0 | 0 | 0 | 0 | 0 | 0 | 367 | 0 | 140 | 461 | 0 | 0 |  | 4395 | 2522 | 6917 | 2891 | 631 | 1058 | 0 | 0 | 2157 | 86 | 0 | 0 | 74 | 0 | 20 | 0 | 96.76
4:00 | 0 | 0 | 0 | 180 | 0 | 12 | 0 | 331 | 0 |  | 0 | 320 | 0 | 0 | 0 | 0 | 0 | 0 | 0 | 0 | 0 | 0 | 0 | 0 | 0 | 0 | 0 | 0 | 0 | 0 | 12 | 23 | 17 | 25 | 0 | 0 | 86 | 0 | 0 | 0 | 0 | 192 | 0 | 0 | 0 |  | 0 | 0 | 0 | 0 | 0 | 0 | 12 | 33 | 0 | 0 | 0 | 275 | 240 | 0 | 0 | 0 | 48 | 6 | 0 | 10 | 0 | 0 | 0 | 0 | 0 | 0 | 10 | 70 | 111 | 0 | 0 | 0 | 43 | 28 | 5 | 0 | 0 | 0 | 40 | 0 | 0 | 168 | 0 | 0 | 0 | 280 | 0 | 5 | 0 | 0 | 0 | 0 | 0 | 0 | 0 | 0 | 0 | 0 | 0 | 332 | 0 | 0 | 0 | 0 | 0 | 0 | 0 | 0 | 0 | 0 | 360 | 0 | 0 | 0 | 0 | 0 | 14 | 0 | 0 | 0 | 240 | 0 | 0 | 320 | 17 | 396 | 0 | 0 |  | 631 | 0 | 0 | 0 | 0 | 0 | 0 | 0 | 0 | 0 | 0 | 50 | 15 | 0 | 0 | 0 | 0 | 0 | 0 | 0 | 0 | 0 | 0 | 0 | 0 | 0 | 0 | 5 | 0 | 0 | 170 | 0 | 0 | 0 | 0 | 0 | 0 | 0 | 0 | 0 | 0 | 271 | 0 | 0 | 0 | 0 | 0 | 0 | 0 | 0 | 300 | 110 | 0 | 0 | 0 | 0 | 0 | 0 | 0 | 355 | 0 | 140 | 462 | 0 | 0 |  | 4261 | 2509 | 6770 | 2747 | 631 | 1062 | 0 | 14 | 2143 | 86 | 0 | 0 | 70 | 0 | 17 | 0 | 96.75
5:00 | 0 | 0 | 0 | 180 | 0 | 12 | 0 | 330 | 0 |  | 0 | 320 | 0 | 0 | 0 | 0 | 0 | 0 | 0 | 0 | 0 | 0 | 0 | 0 | 0 | 0 | 0 | 0 | 0 | 0 | 12 | 22 | 17 | 25 | 0 | 0 | 46 | 0 | 0 | 0 | 0 | 192 | 0 | 0 | 0 |  | 0 | 0 | 0 | 0 | 0 | 0 | 12 | 33 | 0 | 0 | 0 | 275 | 240 | 0 | 0 | 0 | 48 | 6 | 0 | 10 | 0 | 0 | 0 | 0 | 0 | 0 | 10 | 70 | 116 | 0 | 0 | 0 | 43 | 28 | 5 | 0 | 0 | 0 | 40 | 0 | 0 | 168 | 0 | 0 | 0 | 275 | 0 | 5 | 0 | 0 | 0 | 0 | 0 | 0 | 0 | 0 | 0 | 0 | 0 | 332 | 0 | 0 | 0 | 0 | 0 | 0 | 0 | 0 | 0 | 0 | 360 | 0 | 0 | 0 | 0 | 0 | 17 | 0 | 0 | 0 | 240 | 0 | 0 | 320 | 23 | 398 | 0 | 0 |  | 631 | 0 | 0 | 0 | 0 | 0 | 0 | 0 | 0 | 0 | 0 | 50 | 14 | 0 | 0 | 0 | 0 | 0 | 0 | 0 | 0 | 0 | 0 | 0 | 0 | 0 | 0 | 5 | 0 | 0 | 170 | 0 | 0 | 0 | 0 | 0 | 0 | 0 | 0 | 0 | 0 | 293 | 0 | 0 | 0 | 0 | 0 | 0 | 0 | 0 | 250 | 110 | 0 | 0 | 0 | 0 | 0 | 0 | 0 | 356 | 0 | 140 | 423 | 0 | 0 |  | 4230 | 2442 | 6672 | 2750 | 631 | 1078 | 0 | 17 | 2057 | 46 | 0 | 0 | 70 | 0 | 23 | 0 | 96.75
6:00 | 0 | 0 | 0 | 180 | 0 | 40 | 0 | 330 | 0 |  | 0 | 350 | 0 | 0 | 0 | 0 | 0 | 0 | 0 | 0 | 0 | 0 | 0 | 0 | 0 | 0 | 0 | 0 | 0 | 0 | 12 | 22 | 17 | 25 | 0 | 0 | 46 | 0 | 0 | 0 | 0 | 194 | 0 | 0 | 0 |  | 0 | 0 | 0 | 0 | 0 | 0 | 12 | 33 | 0 | 0 | 0 | 335 | 255 | 0 | 0 | 0 | 48 | 6 | 0 | 10 | 0 | 0 | 0 | 0 | 0 | 0 | 10 | 74 | 116 | 0 | 0 | 0 | 43 | 28 | 25 | 15 | 0 | 0 | 63 | 0 | 0 | 168 | 0 | 0 | 9 | 280 | 16 | 5 | 0 | 0 | 0 | 0 | 0 | 0 | 0 | 0 | 0 | 0 | 0 | 367 | 0 | 0 | 0 | 0 | 0 | 0 | 0 | 0 | 0 | 0 | 360 | 0 | 0 | 0 | 0 | 0 | 17 | 0 | 0 | 0 | 240 | 0 | 0 | 360 | 13 | 397 | 0 | 0 |  | 630 | 0 | 0 | 0 | 0 | 0 | 0 | 0 | 0 | 0 | 0 | 50 | 15 | 0 | 0 | 0 | 0 | 0 | 0 | 0 | 0 | 0 | 0 | 0 | 0 | 0 | 0 | 5 | 0 | 0 | 170 | 0 | 0 | 0 | 0 | 0 | 0 | 0 | 0 | 0 | 0 | 299 | 0 | 0 | 0 | 0 | 0 | 0 | 0 | 0 | 260 | 110 | 0 | 0 | 0 | 0 | 0 | 0 | 0 | 403 | 0 | 140 | 427 | 0 | 0 |  | 4521 | 2509 | 7030 | 2901 | 630 | 1192 | 0 | 17 | 2157 | 46 | 0 | 0 | 74 | 0 | 13 | 0 | 96.75
7:00 | 0 | 0 | 0 | 180 | 0 | 49 | 0 | 331 | 0 |  | 0 | 350 | 0 | 0 | 0 | 0 | 6 | 0 | 0 | 0 | 0 | 0 | 0 | 0 | 0 | 0 | 0 | 0 | 0 | 0 | 12 | 22 | 17 | 25 | 0 | 0 | 46 | 0 | 0 | 0 | 0 | 192 | 0 | 0 | 0 |  | 0 | 0 | 0 | 0 | 0 | 0 | 12 | 25 | 0 | 0 | 0 | 320 | 375 | 0 | 0 | 0 | 48 | 6 | 0 | 30 | 0 | 0 | 0 | 12 | 0 | 33 | 10 | 74 | 114 | 0 | 0 | 0 | 43 | 28 | 25 | 25 | 0 | 0 | 63 | 0 | 0 | 168 | 0 | 0 | 9 | 295 | 16 | 5 | 0 | 0 | 0 | 0 | 0 | 0 | 0 | 1 | 0 | 0 | 0 | 400 | 0 | 0 | 0 | 0 | 0 | 0 | 0 | 0 | 0 | 0 | 360 | 0 | 0 | 0 | 0 | 0 | 17 | 1 | 0 | 0 | 240 | 0 | 0 | 400 | 4 | 399 | 0 | 0 |  | 630 | 0 | 0 | 0 | 0 | 0 | 0 | 0 | 0 | 0 | 0 | 50 | 15 | 0 | 0 | 0 | 0 | 0 | 0 | 0 | 0 | 0 | 0 | 0 | 0 | 0 | 0 | 5 | 0 | 0 | 170 | 0 | 0 | 0 | 0 | 0 | 0 | 0 | 0 | 0 | 0 | 300 | 0 | 0 | 0 | 0 | 0 | 0 | 0 | 0 | 290 | 110 | 0 | 0 | 0 | 2 | 0 | 0 | 0 | 458 | 0 | 140 | 470 | 1 | 0 |  | 4788 | 2641 | 7429 | 3087 | 630 | 1239 | 0 | 17 | 2327 | 46 | 0 | 0 | 74 | 5 | 4 | 0 | 96.74
8:00 | 0 | 0 | 0 | 180 | 0 | 55 | 0 | 331 | 0 |  | 0 | 350 | 0 | 0 | 0 | 0 | 3 | 0 | 0 | 0 | 0 | 0 | 0 | 0 | 0 | 0 | 0 | 0 | 0 | 0 | 12 | 22 | 17 | 25 | 0 | 0 | 46 | 0 | 0 | 0 | 0 | 192 | 0 | 0 | 0 |  | 0 | 0 | 0 | 0 | 0 | 0 | 12 | 6 | 0 | 0 | 0 | 330 | 320 | 0 | 0 | 0 | 48 | 12 | 0 | 40 | 0 | 0 | 0 | 0 | 0 | 33 | 10 | 86 | 108 | 0 | 0 | 0 | 43 | 28 | 25 | 25 | 0 | 0 | 63 | 0 | 0 | 168 | 0 | 0 | 9 | 310 | 16 | 5 | 0 | 0 | 0 | 0 | 0 | 0 | 0 | 8 | 0 | 0 | 0 | 400 | 0 | 0 | 0 | 1 | 0 | 0 | 0 | 0 | 0 | 0 | 380 | 0 | 3 | 0 | 0 | 0 | 17 | 3 | 0 | 0 | 393 | 0 | 0 | 450 | 3 | 398 | 0 | 0 |  | 864 | 0 | 0 | 0 | 0 | 0 | 0 | 0 | 0 | 0 | 0 | 55 | 13 | 0 | 0 | 0 | 0 | 0 | 0 | 0 | 0 | 0 | 0 | 0 | 0 | 0 | 0 | 8 | 0 | 0 | 170 | 0 | 0 | 0 | 0 | 0 | 0 | 0 | 0 | 0 | 0 | 288 | 0 | 0 | 0 | 0 | 0 | 0 | 1 | 0 | 430 | 109 | 0 | 0 | 0 | 12 | 0 | 0 | 0 | 454 | 2 | 140 | 513 | 12 | 0 |  | 4986 | 3071 | 8057 | 3202 | 864 | 1242 | 0 | 17 | 2555 | 46 | 0 | 0 | 86 | 42 | 3 | 0 | 96.74
9:00 | 0 | 0 | 0 | 180 | 0 | 65 | 0 | 386 | 0 |  | 0 | 450 | 0 | 0 | 0 | 0 | 20 | 0 | 0 | 0 | 0 | 0 | 0 | 0 | 0 | 0 | 0 | 0 | 0 | 0 | 12 | 22 | 17 | 25 | 0 | 0 | 46 | 0 | 0 | 0 | 0 | 192 | 0 | 0 | 0 |  | 0 | 0 | 0 | 0 | 0 | 2 | 12 | 0 | 0 | 0 | 0 | 290 | 280 | 0 | 0 | 0 | 45 | 30 | 0 | 43 | 0 | 0 | 0 | 8 | 0 | 33 | 10 | 80 | 77 | 0 | 0 | 0 | 43 | 28 | 25 | 25 | 0 | 0 | 40 | 0 | 0 | 168 | 0 | 0 | 9 | 290 | 16 | 5 | 0 | 4 | 0 | 0 | 45 | 0 | 0 | 13 | 0 | 6 | 0 | 366 | 8 | 17 | 0 | 1 | 0 | 0 | 2 | 0 | 0 | 0 | 370 | 0 | 6 | 0 | 6 | 0 | 17 | 6 | 0 | 0 | 395 | 0 | 3 | 480 | 3 | 383 | 0 | 0 |  | 915 | 0 | 0 | 0 | 16 | 0 | 0 | 0 | 0 | 0 | 0 | 55 | 10 | 0 | 0 | 0 | 0 | 0 | 0 | 0 | 0 | 0 | 0 | 0 | 0 | 0 | 0 | 8 | 0 | 0 | 170 | 0 | 0 | 0 | 0 | 0 | 0 | 0 | 0 | 0 | 0 | 266 | 0 | 0 | 0 | 0 | 21 | 0 | 1 | 0 | 480 | 109 | 0 | 0 | 1 | 18 | 0 | 0 | 0 | 463 | 4 | 140 | 510 | 23 | 0 |  | 5105 | 3210 | 8315 | 3106 | 915 | 1322 | 0 | 144 | 2626 | 46 | 0 | 0 | 80 | 73 | 3 | 0 | 96.74
10:00 | 0 | 0 | 0 | 180 | 0 | 69 | 0 | 380 | 0 |  | 0 | 340 | 0 | 0 | 0 | 0 | 220 | 0 | 0 | 0 | 0 | 0 | 0 | 0 | 0 | 0 | 17 | 0 | 17 | 0 | 12 | 18 | 17 | 23 | 8 | 0 | 46 | 0 | 0 | 0 | 0 | 192 | 0 | 0 | 0 |  | 0 | 0 | 0 | 0 | 0 | 6 | 12 | 0 | 0 | 0 | 0 | 275 | 270 | 0 | 6 | 0 | 45 | 45 | 0 | 43 | 0 | 0 | 0 | 16 | 11 | 33 | 10 | 80 | 75 | 0 | 0 | 0 | 43 | 28 | 25 | 25 | 0 | 0 | 40 | 0 | 0 | 168 | 0 | 0 | 9 | 270 | 16 | 5 | 0 | 22 | 0 | 0 | 24 | 0 | 0 | 17 | 0 | 17 | 26 | 320 | 8 | 17 | 0 | 2 | 0 | 0 | 17 | 0 | 0 | 0 | 330 | 0 | 7 | 17 | 17 | 0 | 17 | 11 | 0 | 0 | 240 | 0 | 27 | 480 | 11 | 423 | 0 | 0 |  | 915 | 0 | 0 | 0 | 25 | 0 | 0 | 0 | 0 | 0 | 0 | 30 | 8 | 0 | 0 | 0 | 0 | 0 | 0 | 0 | 0 | 0 | 0 | 0 | 0 | 0 | 0 | 11 | 0 | 0 | 170 | 0 | 0 | 0 | 0 | 0 | 0 | 0 | 0 | 0 | 0 | 245 | 1 | 0 | 0 | 0 | 34 | 0 | 1 | 0 | 400 | 109 | 0 | 0 | 1 | 42 | 22 | 0 | 0 | 406 | 5 | 140 | 502 | 30 | 0 |  | 5145 | 3097 | 8242 | 3047 | 915 | 1194 | 0 | 312 | 2521 | 46 | 0 | 0 | 80 | 116 | 11 | 0 | 96.74
11:00 | 0 | 0 | 0 | 180 | 0 | 69 | 0 | 307 | 0 |  | 0 | 300 | 0 | 0 | 0 | 0 | 240 | 0 | 0 | 0 | 0 | 0 | 0 | 0 | 0 | 0 | 17 | 0 | 17 | 12 | 12 | 18 | 25 | 23 | 8 | 0 | 46 | 0 | 0 | 0 | 0 | 191 | 0 | 0 | 0 |  | 0 | 0 | 0 | 0 | 0 | 6 | 12 | 0 | 0 | 0 | 0 | 280 | 270 | 0 | 8 | 0 | 45 | 39 | 0 | 51 | 0 | 0 | 0 | 17 | 11 | 30 | 10 | 84 | 36 | 0 | 0 | 1 | 43 | 28 | 5 | 25 | 0 | 0 | 40 | 0 | 0 | 168 | 0 | 0 | 9 | 280 | 16 | 5 | 0 | 63 | 0 | 0 | 24 | 0 | 0 | 19 | 0 | 17 | 30 | 319 | 8 | 17 | 0 | 3 | 0 | 0 | 17 | 0 | 0 | 0 | 330 | 0 | 18 | 17 | 17 | 0 | 10 | 23 | 0 | 0 | 240 | 0 | 27 | 480 | 8 | 561 | 0 | 0 |  | 916 | 0 | 0 | 0 | 0 | 0 | 0 | 0 | 0 | 0 | 0 | 80 | 10 | 0 | 0 | 0 | 0 | 0 | 0 | 0 | 0 | 0 | 0 | 0 | 0 | 0 | 0 | 11 | 0 | 0 | 170 | 0 | 0 | 0 | 0 | 0 | 0 | 0 | 0 | 0 | 0 | 235 | 11 | 0 | 0 | 0 | 28 | 0 | 1 | 20 | 300 | 109 | 0 | 0 | 3 | 71 | 36 | 0 | 0 | 415 | 5 | 140 | 511 | 38 | 0 |  | 5232 | 3110 | 8342 | 3026 | 916 | 1140 | 0 | 363 | 2577 | 46 | 0 | 0 | 84 | 182 | 8 | 0 | 96.73
12:00 | 0 | 0 | 0 | 180 | 0 | 69 | 0 | 315 | 0 |  | 0 | 300 | 0 | 0 | 0 | 0 | 234 | 0 | 0 | 0 | 0 | 0 | 0 | 0 | 0 | 0 | 17 | 0 | 17 | 12 | 12 | 18 | 25 | 23 | 8 | 0 | 46 | 0 | 0 | 0 | 0 | 192 | 0 | 0 | 0 |  | 0 | 1 | 0 | 0 | 0 | 6 | 12 | 0 | 0 | 0 | 0 | 305 | 250 | 0 | 8 | 0 | 45 | 15 | 0 | 51 | 0 | 0 | 0 | 17 | 11 | 28 | 8 | 88 | 32 | 0 | 0 | 1 | 43 | 28 | 17 | 25 | 0 | 0 | 61 | 0 | 0 | 169 | 0 | 0 | 9 | 300 | 16 | 5 | 0 | 73 | 0 | 0 | 26 | 0 | 0 | 19 | 0 | 17 | 36 | 400 | 8 | 17 | 0 | 4 | 0 | 0 | 17 | 0 | 0 | 0 | 400 | 0 | 29 | 54 | 17 | 0 | 17 | 27 | 0 | 0 | 220 | 0 | 13 | 480 | 9 | 566 | 0 | 0 |  | 916 | 0 | 0 | 0 | 0 | 0 | 0 | 0 | 0 | 0 | 0 | 120 | 11 | 0 | 0 | 0 | 0 | 0 | 0 | 0 | 0 | 0 | 0 | 0 | 0 | 0 | 0 | 11 | 0 | 0 | 170 | 0 | 0 | 0 | 0 | 0 | 0 | 0 | 0 | 0 | 0 | 213 | 17 | 0 | 10 | 0 | 30 | 0 | 2 | 35 | 290 | 109 | 0 | 0 | 2 | 77 | 36 | 0 | 0 | 409 | 8 | 140 | 521 | 45 | 0 |  | 5468 | 3172 | 8640 | 3205 | 916 | 1127 | 0 | 458 | 2576 | 46 | 0 | 1 | 88 | 214 | 9 | 0 | 96.73
13:00 | 0 | 0 | 0 | 180 | 0 | 72 | 0 | 359 | 0 |  | 0 | 230 | 0 | 0 | 2 | 1 | 223 | 0 | 0 | 1 | 0 | 0 | 0 | 0 | 0 | 0 | 0 | 0 | 0 | 12 | 12 | 14 | 25 | 23 | 8 | 0 | 46 | 0 | 0 | 0 | 0 | 192 | 0 | 0 | 0 |  | 0 | 20 | 0 | 12 | 0 | 6 | 12 | 0 | 0 | 0 | 0 | 280 | 250 | 0 | 8 | 0 | 45 | 15 | 0 | 51 | 0 | 0 | 0 | 18 | 11 | 28 | 8 | 88 | 30 | 0 | 0 | 2 | 43 | 28 | 25 | 0 | 0 | 0 | 60 | 0 | 0 | 169 | 0 | 0 | 9 | 325 | 16 | 5 | 0 | 47 | 0 | 0 | 55 | 0 | 0 | 18 | 12 | 17 | 45 | 385 | 9 | 17 | 16 | 3 | 15 | 0 | 17 | 0 | 15 | 0 | 400 | 7 | 35 | 54 | 17 | 0 | 17 | 26 | 9 | 0 | 220 | 0 | 13 | 480 | 10 | 564 | 0 | 0 |  | 915 | 0 | 0 | 0 | 0 | 0 | 0 | 0 | 0 | 0 | 0 | 120 | 12 | 0 | 0 | 0 | 0 | 0 | 0 | 0 | 0 | 0 | 0 | 0 | 0 | 0 | 0 | 11 | 0 | 0 | 170 | 0 | 0 | 0 | 0 | 0 | 0 | 0 | 0 | 0 | 0 | 186 | 17 | 0 | 35 | 0 | 28 | 0 | 4 | 35 | 340 | 109 | 0 | 0 | 4 | 55 | 44 | 0 | 0 | 402 | 7 | 140 | 629 | 50 | 0 |  | 5487 | 3313 | 8800 | 3192 | 915 | 1042 | 0 | 558 | 2725 | 46 | 0 | 20 | 88 | 204 | 10 | 0 | 96.73
14:00 | 0 | 0 | 0 | 180 | 0 | 69 | 0 | 331 | 0 |  | 0 | 225 | 0 | 4 | 17 | 15 | 224 | 0 | 0 | 18 | 0 | 0 | 0 | 0 | 0 | 0 | 0 | 0 | 0 | 12 | 12 | 14 | 25 | 23 | 8 | 0 | 46 | 0 | 0 | 0 | 0 | 192 | 0 | 0 | 0 |  | 0 | 17 | 0 | 12 | 0 | 6 | 10 | 0 | 0 | 0 | 0 | 280 | 250 | 0 | 8 | 0 | 45 | 15 | 0 | 51 | 0 | 0 | 0 | 18 | 11 | 23 | 8 | 100 | 30 | 0 | 0 | 1 | 43 | 28 | 0 | 0 | 0 | 0 | 60 | 0 | 0 | 168 | 0 | 0 | 9 | 280 | 16 | 5 | 0 | 47 | 0 | 0 | 55 | 0 | 13 | 15 | 12 | 17 | 65 | 345 | 9 | 17 | 17 | 3 | 15 | 3 | 17 | 0 | 9 | 0 | 370 | 38 | 31 | 54 | 17 | 0 | 17 | 21 | 18 | 0 | 220 | 0 | 0 | 440 | 11 | 565 | 0 | 0 |  | 915 | 0 | 0 | 0 | 0 | 0 | 0 | 0 | 0 | 0 | 0 | 80 | 11 | 0 | 0 | 0 | 0 | 0 | 0 | 0 | 0 | 0 | 0 | 0 | 0 | 0 | 0 | 11 | 0 | 0 | 170 | 0 | 0 | 0 | 0 | 0 | 0 | 0 | 0 | 0 | 0 | 180 | 17 | 0 | 35 | 0 | 34 | 0 | 3 | 35 | 360 | 109 | 0 | 0 | 3 | 45 | 74 | 0 | 0 | 408 | 8 | 140 | 630 | 46 | 0 |  | 5370 | 3314 | 8684 | 3034 | 915 | 957 | 0 | 715 | 2713 | 46 | 0 | 17 | 100 | 176 | 11 | 0 | 96.73
15:00 | 0 | 0 | 0 | 180 | 0 | 70 | 0 | 301 | 0 |  | 0 | 225 | 0 | 8 | 17 | 15 | 220 | 0 | 0 | 9 | 0 | 0 | 0 | 0 | 0 | 0 | 0 | 0 | 0 | 12 | 12 | 14 | 25 | 23 | 8 | 0 | 46 | 0 | 0 | 0 | 0 | 192 | 0 | 0 | 0 |  | 0 | 56 | 0 | 12 | 0 | 6 | 10 | 0 | 0 | 0 | 0 | 280 | 250 | 0 | 8 | 0 | 38 | 15 | 0 | 51 | 0 | 0 | 0 | 18 | 11 | 23 | 8 | 92 | 30 | 0 | 0 | 1 | 43 | 28 | 0 | 0 | 0 | 0 | 61 | 0 | 0 | 168 | 0 | 0 | 9 | 280 | 16 | 5 | 0 | 48 | 0 | 0 | 55 | 0 | 26 | 10 | 12 | 17 | 70 | 320 | 9 | 17 | 17 | 2 | 15 | 18 | 17 | 0 | 9 | 0 | 330 | 17 | 20 | 17 | 17 | 0 | 17 | 12 | 18 | 0 | 220 | 0 | 3 | 400 | 10 | 558 | 0 | 0 |  | 916 | 0 | 0 | 0 | 0 | 0 | 0 | 0 | 0 | 0 | 0 | 80 | 10 | 0 | 0 | 0 | 0 | 0 | 0 | 0 | 0 | 0 | 0 | 0 | 0 | 0 | 0 | 11 | 0 | 0 | 170 | 0 | 0 | 0 | 0 | 0 | 0 | 0 | 0 | 0 | 0 | 179 | 17 | 0 | 35 | 0 | 34 | 0 | 3 | 35 | 320 | 109 | 0 | 0 | 1 | 36 | 70 | 0 | 0 | 406 | 10 | 140 | 618 | 53 | 0 |  | 5197 | 3253 | 8450 | 2932 | 916 | 956 | 0 | 682 | 2612 | 46 | 0 | 56 | 92 | 148 | 10 | 0 | 96.72
16:00 | 0 | 0 | 0 | 180 | 0 | 71 | 0 | 308 | 0 |  | 0 | 180 | 0 | 9 | 17 | 15 | 222 | 0 | 0 | 9 | 0 | 0 | 0 | 0 | 0 | 0 | 0 | 17 | 0 | 12 | 12 | 14 | 25 | 23 | 8 | 0 | 46 | 0 | 0 | 0 | 1 | 193 | 0 | 0 | 0 |  | 0 | 48 | 0 | 12 | 0 | 6 | 10 | 0 | 0 | 0 | 0 | 280 | 250 | 0 | 8 | 0 | 42 | 15 | 0 | 10 | 0 | 0 | 0 | 15 | 11 | 16 | 8 | 92 | 30 | 0 | 0 | 0 | 43 | 28 | 0 | 0 | 0 | 0 | 60 | 0 | 0 | 168 | 0 | 0 | 9 | 310 | 16 | 5 | 0 | 47 | 0 | 0 | 24 | 0 | 35 | 5 | 25 | 17 | 75 | 375 | 18 | 17 | 17 | 1 | 15 | 36 | 17 | 0 | 28 | 0 | 400 | 17 | 8 | 17 | 17 | 0 | 17 | 4 | 18 | 0 | 235 | 0 | 8 | 400 | 9 | 566 | 0 | 0 |  | 915 | 0 | 0 | 0 | 10 | 0 | 0 | 0 | 0 | 0 | 0 | 120 | 10 | 0 | 0 | 0 | 0 | 0 | 0 | 0 | 0 | 0 | 0 | 0 | 0 | 0 | 0 | 11 | 0 | 0 | 170 | 0 | 0 | 0 | 0 | 0 | 0 | 0 | 0 | 0 | 0 | 171 | 17 | 0 | 0 | 0 | 34 | 0 | 2 | 0 | 280 | 109 | 0 | 4 | 0 | 15 | 35 | 0 | 0 | 378 | 4 | 140 | 510 | 18 | 0 |  | 5322 | 2953 | 8275 | 3120 | 915 | 893 | 0 | 651 | 2444 | 46 | 0 | 48 | 92 | 57 | 9 | 0 | 96.72
17:00 | 0 | 0 | 0 | 180 | 0 | 71 | 0 | 321 | 0 |  | 0 | 180 | 0 | 19 | 17 | 15 | 213 | 0 | 0 | 33 | 8 | 10 | 0 | 0 | 0 | 0 | 17 | 35 | 17 | 12 | 12 | 14 | 25 | 23 | 16 | 0 | 46 | 0 | 0 | 0 | 10 | 193 | 0 | 0 | 0 |  | 0 | 64 | 0 | 12 | 0 | 6 | 10 | 0 | 0 | 0 | 0 | 280 | 240 | 0 | 8 | 0 | 45 | 15 | 0 | 10 | 0 | 0 | 6 | 18 | 11 | 24 | 8 | 96 | 30 | 0 | 0 | 0 | 43 | 28 | 0 | 0 | 0 | 0 | 61 | 0 | 0 | 168 | 0 | 0 | 9 | 285 | 16 | 5 | 0 | 50 | 0 | 0 | 24 | 0 | 35 | 0 | 25 | 17 | 78 | 329 | 28 | 52 | 17 | 0 | 65 | 36 | 15 | 17 | 29 | 0 | 360 | 25 | 0 | 17 | 17 | 0 | 17 | 0 | 18 | 17 | 230 | 0 | 12 | 400 | 9 | 566 | 0 | 0 |  | 916 | 0 | 0 | 0 | 16 | 0 | 0 | 0 | 0 | 0 | 0 | 80 | 10 | 0 | 0 | 0 | 0 | 0 | 0 | 14 | 0 | 0 | 0 | 8 | 20 | 0 | 0 | 11 | 0 | 0 | 170 | 0 | 0 | 0 | 0 | 0 | 0 | 0 | 0 | 0 | 0 | 171 | 26 | 0 | 0 | 0 | 49 | 0 | 0 | 0 | 280 | 109 | 0 | 17 | 0 | 1 | 35 | 0 | 0 | 488 | 0 | 140 | 585 | 2 | 0 |  | 5490 | 3148 | 8638 | 3002 | 916 | 868 | 0 | 961 | 2629 | 46 | 0 | 108 | 96 | 3 | 9 | 0 | 96.72
18:00 | 0 | 0 | 0 | 180 | 0 | 71 | 0 | 326 | 0 |  | 0 | 225 | 0 | 37 | 32 | 15 | 221 | 0 | 0 | 44 | 8 | 16 | 19 | 0 | 0 | 0 | 35 | 35 | 17 | 12 | 12 | 19 | 25 | 21 | 16 | 0 | 46 | 0 | 0 | 0 | 17 | 193 | 0 | 0 | 0 |  | 0 | 48 | 17 | 0 | 0 | 15 | 10 | 2 | 0 | 0 | 0 | 280 | 280 | 0 | 8 | 0 | 48 | 15 | 0 | 34 | 0 | 0 | 8 | 18 | 9 | 21 | 8 | 98 | 30 | 0 | 0 | 0 | 43 | 28 | 25 | 25 | 0 | 0 | 0 | 0 | 0 | 168 | 0 | 0 | 9 | 290 | 16 | 5 | 0 | 107 | 0 | 0 | 46 | 0 | 50 | 0 | 12 | 17 | 83 | 332 | 28 | 52 | 17 | 0 | 150 | 36 | 17 | 17 | 65 | 0 | 400 | 28 | 0 | 17 | 17 | 0 | 19 | 0 | 35 | 17 | 215 | 0 | 0 | 450 | 14 | 564 | 0 | 0 |  | 915 | 0 | 0 | 0 | 16 | 0 | 0 | 0 | 0 | 0 | 0 | 120 | 21 | 0 | 0 | 0 | 0 | 0 | 0 | 44 | 0 | 0 | 0 | 8 | 37 | 0 | 0 | 11 | 0 | 0 | 170 | 0 | 0 | 0 | 0 | 0 | 0 | 0 | 0 | 0 | 0 | 180 | 53 | 0 | 40 | 0 | 71 | 0 | 0 | 54 | 360 | 109 | 0 | 17 | 0 | 0 | 70 | 0 | 0 | 637 | 0 | 140 | 695 | 0 | 0 |  | 6005 | 3768 | 9773 | 3051 | 915 | 1014 | 0 | 1457 | 3016 | 46 | 0 | 162 | 98 | 0 | 14 | 0 | 96.72
18:30 | 0 | 0 | 0 | 0 | 0 | 0 | 0 | 0 | 0 |  | 0 | 0 | 0 | 0 | 0 | 0 | 0 | 0 | 0 | 0 | 0 | 0 | 0 | 0 | 0 | 0 | 0 | 0 | 0 | 0 | 0 | 0 | 0 | 0 | 0 | 0 | 0 | 0 | 0 | 0 | 0 | 0 | 0 | 0 | 0 |  | 0 | 0 | 0 | 0 | 0 | 0 | 0 | 0 | 0 | 0 | 0 | 0 | 0 | 0 | 0 | 0 | 0 | 0 | 0 | 0 | 0 | 0 | 0 | 0 | 0 | 0 | 0 | 0 | 0 | 0 | 0 | 0 | 0 | 0 | 0 | 0 | 0 | 0 | 0 | 0 | 0 | 0 | 0 | 0 | 0 | 0 | 0 | 0 | 0 | 0 | 0 | 0 | 0 | 0 | 0 | 0 | 0 | 0 | 0 | 0 | 0 | 0 | 0 | 0 | 0 | 0 | 0 | 0 | 0 | 0 | 0 | 0 | 0 | 0 | 0 | 0 | 0 | 0 | 0 | 0 | 0 | 0 | 0 | 0 | 0 | 0 | 0 | 0 |  | 0 | 0 | 0 | 0 | 0 | 0 | 0 | 0 | 0 | 0 | 0 | 0 | 0 | 0 | 0 | 0 | 0 | 0 | 0 | 0 | 0 | 0 | 0 | 0 | 0 | 0 | 0 | 0 | 0 | 0 | 0 | 0 | 0 | 0 | 0 | 0 | 0 | 0 | 0 | 0 | 0 | 0 | 0 | 0 | 0 | 0 | 0 | 0 | 0 | 0 | 0 | 0 | 0 | 0 | 0 | 0 | 0 | 0 | 0 | 0 | 0 | 0 | 0 | 0 | 0 |  | 0 | 0 | 0 | 0 | 0 | 0 | 0 | 0 | 0 | 0 | 0 | 0 | 0 | 0 | 0 | 0 | 0
19:00 | 0 | 0 | 0 | 180 | 0 | 71 | 0 | 303 | 0 |  | 0 | 225 | 0 | 31 | 38 | 45 | 167 | 0 | 0 | 50 | 0 | 16 | 0 | 0 | 0 | 0 | 35 | 35 | 17 | 12 | 12 | 22 | 25 | 21 | 16 | 0 | 46 | 0 | 0 | 0 | 0 | 193 | 0 | 0 | 0 |  | 0 | 57 | 17 | 0 | 0 | 20 | 10 | 2 | 0 | 0 | 0 | 280 | 250 | 0 | 8 | 0 | 48 | 15 | 0 | 51 | 0 | 0 | 23 | 18 | 9 | 25 | 8 | 102 | 34 | 0 | 0 | 0 | 43 | 28 | 25 | 25 | 0 | 0 | 0 | 0 | 0 | 168 | 0 | 0 | 9 | 275 | 8 | 5 | 0 | 45 | 0 | 0 | 75 | 0 | 70 | 0 | 12 | 17 | 107 | 430 | 28 | 52 | 17 | 0 | 100 | 36 | 17 | 0 | 85 | 0 | 400 | 17 | 0 | 17 | 17 | 0 | 17 | 0 | 36 | 17 | 215 | 0 | 0 | 455 | 14 | 564 | 0 | 0 |  | 772 | 0 | 0 | 0 | 0 | 0 | 0 | 0 | 0 | 0 | 0 | 120 | 20 | 0 | 0 | 0 | 0 | 0 | 0 | 0 | 0 | 0 | 0 | 8 | 0 | 0 | 0 | 11 | 0 | 0 | 170 | 0 | 0 | 0 | 0 | 0 | 0 | 0 | 0 | 0 | 0 | 173 | 35 | 0 | 50 | 0 | 77 | 0 | 0 | 56 | 480 | 109 | 0 | 0 | 0 | 0 | 113 | 0 | 0 | 654 | 0 | 140 | 762 | 0 | 0 |  | 5983 | 3750 | 9733 | 3045 | 772 | 1008 | 0 | 1431 | 3225 | 46 | 0 | 90 | 102 | 0 | 14 | 0 | 96.72
19:30 | 0 | 0 | 0 | 180 | 0 | 71 | 0 | 301 | 0 |  | 0 | 225 | 0 | 17 | 17 | 55 | 150 | 0 | 0 | 24 | 0 | 16 | 0 | 0 | 0 | 0 | 17 | 35 | 17 | 12 | 12 | 22 | 25 | 21 | 16 | 0 | 46 | 0 | 0 | 0 | 0 | 193 | 0 | 0 | 0 |  | 0 | 64 | 17 | 0 | 0 | 20 | 10 | 4 | 0 | 0 | 0 | 280 | 250 | 0 | 8 | 0 | 48 | 15 | 0 | 51 | 0 | 0 | 25 | 18 | 9 | 25 | 8 | 94 | 36 | 0 | 0 | 0 | 43 | 28 | 25 | 25 | 0 | 0 | 0 | 0 | 0 | 168 | 0 | 0 | 9 | 290 | 8 | 5 | 0 | 45 | 0 | 0 | 75 | 0 | 70 | 0 | 25 | 17 | 135 | 400 | 28 | 34 | 17 | 0 | 100 | 36 | 17 | 0 | 85 | 0 | 400 | 17 | 0 | 17 | 17 | 0 | 17 | 0 | 36 | 17 | 225 | 0 | 0 | 440 | 13 | 564 | 0 | 0 |  | 773 | 0 | 0 | 0 | 0 | 0 | 0 | 0 | 0 | 0 | 0 | 120 | 20 | 0 | 0 | 0 | 0 | 0 | 0 | 0 | 0 | 0 | 0 | 8 | 0 | 0 | 0 | 11 | 0 | 0 | 170 | 0 | 0 | 0 | 0 | 0 | 0 | 0 | 0 | 0 | 0 | 171 | 0 | 0 | 50 | 0 | 77 | 0 | 0 | 56 | 560 | 109 | 0 | 0 | 0 | 0 | 113 | 0 | 0 | 651 | 0 | 140 | 766 | 0 | 0 |  | 5902 | 3795 | 9697 | 3008 | 773 | 1023 | 0 | 1352 | 3291 | 46 | 0 | 97 | 94 | 0 | 13 | 0 | 0
20:00 | 0 | 0 | 0 | 180 | 0 | 71 | 0 | 300 | 0 |  | 0 | 225 | 0 | 16 | 17 | 15 | 170 | 0 | 0 | 0 | 0 | 16 | 0 | 0 | 0 | 0 | 17 | 35 | 17 | 12 | 12 | 22 | 25 | 21 | 16 | 0 | 46 | 0 | 0 | 0 | 0 | 195 | 0 | 0 | 0 |  | 0 | 64 | 17 | 0 | 0 | 20 | 10 | 6 | 0 | 0 | 0 | 280 | 250 | 0 | 8 | 0 | 48 | 15 | 0 | 51 | 0 | 0 | 0 | 14 | 9 | 33 | 8 | 94 | 35 | 0 | 0 | 0 | 43 | 28 | 25 | 25 | 0 | 0 | 0 | 0 | 0 | 168 | 0 | 0 | 9 | 295 | 8 | 5 | 0 | 45 | 0 | 0 | 75 | 0 | 53 | 0 | 25 | 17 | 135 | 400 | 28 | 34 | 17 | 0 | 100 | 36 | 17 | 0 | 87 | 0 | 400 | 16 | 0 | 17 | 17 | 0 | 17 | 0 | 35 | 17 | 220 | 0 | 0 | 440 | 13 | 563 | 0 | 0 |  | 916 | 0 | 0 | 0 | 0 | 0 | 0 | 0 | 0 | 0 | 0 | 120 | 20 | 0 | 0 | 0 | 0 | 0 | 0 | 0 | 0 | 0 | 0 | 0 | 0 | 0 | 0 | 11 | 0 | 0 | 170 | 0 | 0 | 0 | 0 | 0 | 0 | 0 | 0 | 0 | 0 | 183 | 0 | 0 | 50 | 0 | 45 | 0 | 0 | 56 | 580 | 109 | 0 | 0 | 0 | 0 | 35 | 0 | 0 | 650 | 0 | 140 | 763 | 0 | 0 |  | 5820 | 3848 | 9668 | 3027 | 916 | 1042 | 0 | 1127 | 3306 | 46 | 0 | 97 | 94 | 0 | 13 | 0 | 96.72
21:00 | 0 | 0 | 0 | 180 | 0 | 71 | 0 | 291 | 0 |  | 0 | 225 | 0 | 0 | 17 | 0 | 172 | 0 | 0 | 0 | 0 | 16 | 0 | 0 | 0 | 0 | 0 | 0 | 17 | 12 | 12 | 22 | 22 | 23 | 16 | 0 | 46 | 0 | 0 | 0 | 0 | 194 | 0 | 0 | 0 |  | 0 | 0 | 0 | 0 | 0 | 20 | 10 | 6 | 0 | 0 | 0 | 280 | 250 | 0 | 8 | 0 | 48 | 15 | 0 | 51 | 0 | 0 | 0 | 17 | 9 | 33 | 8 | 96 | 35 | 0 | 0 | 0 | 43 | 28 | 25 | 25 | 0 | 0 | 0 | 0 | 0 | 168 | 0 | 0 | 9 | 285 | 8 | 5 | 0 | 0 | 0 | 0 | 75 | 0 | 53 | 0 | 25 | 17 | 142 | 400 | 28 | 34 | 17 | 0 | 50 | 36 | 17 | 0 | 89 | 0 | 400 | 0 | 0 | 17 | 17 | 0 | 17 | 0 | 36 | 17 | 240 | 0 | 0 | 440 | 17 | 563 | 0 | 0 |  | 917 | 0 | 0 | 0 | 0 | 0 | 0 | 0 | 0 | 0 | 0 | 120 | 20 | 0 | 0 | 0 | 0 | 0 | 0 | 0 | 0 | 0 | 0 | 0 | 0 | 0 | 0 | 11 | 0 | 0 | 170 | 0 | 0 | 0 | 0 | 0 | 0 | 0 | 0 | 0 | 0 | 206 | 0 | 0 | 50 | 0 | 20 | 0 | 0 | 56 | 622 | 109 | 0 | 0 | 0 | 0 | 13 | 0 | 0 | 651 | 0 | 140 | 764 | 0 | 0 |  | 5565 | 3869 | 9434 | 3041 | 917 | 1055 | 0 | 896 | 3350 | 46 | 0 | 16 | 96 | 0 | 17 | 0 | 96.72
22:00 | 0 | 0 | 0 | 180 | 0 | 71 | 0 | 287 | 0 |  | 0 | 225 | 0 | 0 | 0 | 0 | 172 | 0 | 0 | 0 | 0 | 16 | 0 | 0 | 0 | 0 | 0 | 0 | 0 | 12 | 12 | 22 | 22 | 23 | 16 | 0 | 46 | 0 | 0 | 0 | 0 | 194 | 0 | 0 | 0 |  | 0 | 0 | 0 | 0 | 0 | 20 | 10 | 3 | 0 | 0 | 0 | 280 | 250 | 0 | 8 | 0 | 48 | 15 | 0 | 51 | 0 | 0 | 0 | 18 | 9 | 33 | 8 | 88 | 63 | 0 | 0 | 0 | 43 | 28 | 25 | 25 | 0 | 0 | 0 | 0 | 0 | 168 | 0 | 0 | 9 | 300 | 8 | 5 | 0 | 0 | 0 | 0 | 56 | 0 | 40 | 0 | 25 | 17 | 148 | 400 | 9 | 17 | 17 | 0 | 15 | 0 | 17 | 0 | 88 | 0 | 400 | 0 | 0 | 17 | 17 | 0 | 17 | 0 | 32 | 17 | 240 | 0 | 0 | 420 | 15 | 563 | 0 | 0 |  | 917 | 0 | 0 | 0 | 0 | 0 | 0 | 0 | 0 | 0 | 0 | 120 | 20 | 0 | 0 | 0 | 0 | 0 | 0 | 0 | 0 | 0 | 0 | 0 | 0 | 0 | 0 | 11 | 0 | 0 | 170 | 0 | 0 | 0 | 0 | 0 | 0 | 0 | 0 | 0 | 0 | 204 | 0 | 0 | 35 | 0 | 20 | 0 | 0 | 56 | 560 | 109 | 0 | 0 | 0 | 0 | 0 | 0 | 0 | 639 | 0 | 140 | 689 | 0 | 0 |  | 5400 | 3690 | 9090 | 3066 | 917 | 1065 | 0 | 696 | 3181 | 46 | 0 | 16 | 88 | 0 | 15 | 0 | 96.72
23:00 | 0 | 0 | 0 | 180 | 0 | 74 | 0 | 285 | 0 |  | 0 | 225 | 0 | 0 | 0 | 0 | 170 | 0 | 0 | 0 | 0 | 0 | 0 | 0 | 0 | 0 | 0 | 0 | 0 | 12 | 12 | 22 | 17 | 23 | 0 | 0 | 46 | 0 | 0 | 0 | 0 | 193 | 0 | 0 | 0 |  | 0 | 0 | 0 | 0 | 0 | 20 | 10 | 6 | 0 | 0 | 0 | 280 | 250 | 0 | 8 | 0 | 48 | 15 | 0 | 51 | 0 | 0 | 0 | 18 | 9 | 33 | 10 | 84 | 81 | 0 | 0 | 0 | 43 | 28 | 25 | 25 | 0 | 0 | 0 | 0 | 0 | 168 | 0 | 0 | 9 | 265 | 16 | 5 | 0 | 0 | 0 | 0 | 56 | 0 | 22 | 0 | 25 | 17 | 90 | 360 | 0 | 0 | 17 | 0 | 0 | 0 | 5 | 0 | 58 | 0 | 400 | 0 | 0 | 17 | 17 | 0 | 17 | 0 | 18 | 0 | 240 | 0 | 0 | 403 | 17 | 563 | 0 | 0 |  | 915 | 0 | 0 | 0 | 0 | 0 | 0 | 0 | 0 | 0 | 0 | 120 | 20 | 0 | 0 | 0 | 0 | 0 | 0 | 0 | 0 | 0 | 0 | 0 | 0 | 0 | 0 | 5 | 0 | 0 | 170 | 0 | 0 | 0 | 0 | 0 | 0 | 0 | 0 | 0 | 0 | 207 | 0 | 0 | 35 | 0 | 6 | 0 | 0 | 0 | 500 | 109 | 0 | 0 | 0 | 0 | 0 | 0 | 0 | 616 | 0 | 140 | 659 | 0 | 0 |  | 5108 | 3502 | 8610 | 3038 | 915 | 1039 | 0 | 420 | 3051 | 46 | 0 | 0 | 84 | 0 | 17 | 0 | 96.72
24:00 | 0 | 0 | 0 | 180 | 0 | 12 | 0 | 285 | 0 |  | 0 | 225 | 0 | 0 | 0 | 0 | 172 | 0 | 0 | 0 | 0 | 0 | 0 | 0 | 0 | 0 | 0 | 0 | 0 | 12 | 12 | 22 | 17 | 23 | 0 | 0 | 46 | 0 | 0 | 0 | 0 | 193 | 0 | 0 | 0 |  | 0 | 0 | 0 | 0 | 0 | 5 | 10 | 8 | 0 | 0 | 0 | 280 | 250 | 0 | 8 | 0 | 48 | 15 | 0 | 5 | 0 | 0 | 0 | 18 | 9 | 33 | 10 | 90 | 73 | 0 | 0 | 0 | 43 | 28 | 25 | 25 | 0 | 0 | 0 | 0 | 0 | 168 | 0 | 0 | 9 | 265 | 16 | 5 | 0 | 0 | 0 | 0 | 24 | 0 | 0 | 0 | 12 | 17 | 0 | 364 | 0 | 0 | 0 | 0 | 0 | 0 | 17 | 0 | 0 | 0 | 400 | 0 | 0 | 0 | 0 | 0 | 17 | 0 | 5 | 0 | 240 | 0 | 0 | 403 | 15 | 562 | 0 | 0 |  | 916 | 0 | 0 | 0 | 0 | 0 | 0 | 0 | 0 | 0 | 0 | 120 | 19 | 0 | 0 | 0 | 0 | 0 | 0 | 0 | 0 | 0 | 0 | 0 | 0 | 0 | 0 | 5 | 0 | 0 | 170 | 0 | 0 | 0 | 0 | 0 | 0 | 0 | 0 | 0 | 0 | 207 | 0 | 0 | 0 | 0 | 0 | 0 | 0 | 0 | 460 | 110 | 0 | 0 | 0 | 0 | 0 | 0 | 0 | 605 | 0 | 140 | 516 | 0 | 0 |  | 4721 | 3268 | 7989 | 3036 | 916 | 933 | 0 | 97 | 2856 | 46 | 0 | 0 | 90 | 0 | 15 | 0 | 96.72
KWH | 0 | 0 | 0 | 4315500 | 0 | 1353863 | 0 | 7999200 | 0 |  | 0 | 6400300 | 0 | 120960 | 152938 | 193242 | 3061720 | 0 | 108000 | 169920 | 15120 | 107520 | 27460 | 0 | 0 | 0 | 129960 | 141986 | 136575 | 159048 | 288000 | 461880 | 518600 | 562400 | 166080 | 0 | 1265520 | 0 | 0 | 0 | 32997 | 4492138 | 0 | 0 | 0 |  | 0 | 358888 | 39417 | 51840 | 0 | 167520 | 270240 | 248640 | 0 | 0 | 0 | 7313800 | 6607000 | 0 | 117091 | 0 | 1104624 | 405600 | 0 | 964377 | 0 | 0 | 52978 | 303300 | 195840 | 608600 | 223610 | 2046720 | 1547520 | 0 | 0 | 7600 | 1015000 | 715200 | 349200 | 376992 | 0 | 0 | 934944 | 0 | 0 | 3478550 | 0 | 0 | 156600 | 7004000 | 387408 | 122200 | 0 | 679964 | 0 | 0 | 792000 | 0 | 412560 | 122850 | 194880 | 273600 | 1149163 | 8628000 | 230400 | 400320 | 192363 | 19801 | 629782 | 257491 | 250909 | 38760 | 656040 | 0 | 9055600 | 192960 | 153500 | 377280 | 267218 | 0 | 369000 | 134440 | 279360 | 108720 | 6094200 | 0 | 107054 | 10156362 | 284640 | 11810909 | 0 | 0 |  | 19842909 | 0 | 0 | 0 | 79680 | 0 | 0 | 0 | 0 | 0 | 0 | 1987000 | 350000 | 0 | 0 | 0 | 0 | 0 | 0 | 59824 | 0 | 0 | 0 | 28214 | 49396 | 0 | 0 | 200664 | 0 | 0 | 4192200 | 0 | 0 | 0 | 0 | 0 | 0 | 0 | 0 | 0 | 0 | 5438036 | 229440 | 0 | 446976 | 0 | 534902 | 0 | 18462 | 446400 | 10362600 | 2612591 | 0 | 45600 | 19080 | 396720 | 695808 | 0 | 0 | 11614550 | 55173 | 3425500 | 13200000 | 325470 | 0 |  | 123876352 | 76657195 | 200533547 | 72866840 | 19842909 | 25777290 | 0 | 11819366 | 64762121 | 1265520 | 0 | 615045 | 2046720 | 1253096 | 284640 | 0
Fuel Cost | 0 | 0 | 0 | 6430095 | 0 | 1800637.79 | 0 | 8399160 | 0 |  | 0 | 6976327 | 0 | 1352332.8 | 2026428.5 | 2560456.5 | 3429126.4 | 0 | 189000 | 2484230.4 | 212738.4 | 1742899.2 | 253181.2 | 0 | 0 | 0 | 1653091.2 | 1916811 | 1831470.75 | 119286 | 216000 | 0 | 0 | 0 | 2825020.8 | 0 | 341690.4 | 0 | 0 | 0 | 539500.95 | 4671823.52 | 0 | 0 | 0 |  | 0 | 5986251.84 | 670877.34 | 700358.4 | 0 | 1938206.4 | 343204.8 | 827971.2 | 0 | 0 | 0 | 8118318 | 7201630 | 0 | 151047.39 | 0 | 1248225.12 | 604344 | 0 | 1610509.59 | 0 | 0 | 712554.1 | 415521 | 146880 | 1065050 | 167707.5 | 14695449.6 | 1686796.8 | 0 | 0 | 121144 | 1390550 | 944064 | 607608 | 652196.16 | 0 | 0 | 1813791.36 | 0 | 0 | 3513335.5 | 0 | 0 | 310068 | 7004000 | 290556 | 92872 | 0 | 9281508.6 | 0 | 0 | 10676160 | 0 | 5713956 | 1436116.5 | 2011161.6 | 3737376 | 15249393.01 | 7937760 | 2801664 | 5788627.2 | 2433391.95 | 308103.56 | 7393640.68 | 2804076.99 | 2667162.67 | 525973.2 | 8456355.6 | 0 | 8331152 | 2498832 | 2218075 | 4787683.2 | 3040940.84 | 0 | 4819140 | 1606558 | 4182019.2 | 1431842.4 | 0 | 0 | 0 | 0 | 0 | 0 | 0 | 0 |  | 59528727 | 0 | 0 | 0 | 829468.8 | 0 | 0 | 0 | 0 | 0 | 0 | 2225440 | 679000 | 0 | 0 | 0 | 0 | 0 | 0 | 935647.36 | 0 | 0 | 0 | 384556.82 | 833310.52 | 0 | 0 | 151902.648 | 0 | 0 | 35549856 | 0 | 0 | 0 | 0 | 0 | 0 | 0 | 0 | 0 | 0 | 5383655.64 | 3083673.6 | 0 | 5287726.08 | 0 | 6793255.4 | 0 | 204005.1 | 5419296 | 86009580 | 2664842.82 | 0 | 337440 | 215794.8 | 4653525.6 | 10666736.64 | 0 | 0 | 105576259.5 | 0 | 41003235 | 112860000 | 0 | 0 |  | 239141066.11 | 491276935.328 | 730418001.438 | 70539247.648 | 59528727 | 29272207.59 | 0 | 154109439.88 | 380998930.5 | 341690.4 | 0 | 10168986.26 | 14695449.6 | 10763322.56 | 0 | 0
Yesterday Day Peak | 0 | 0 | 0 | 180 | 0 | 69 | 0 | 315 | 0 |  | 0 | 300 | 0 | 0 | 0 | 0 | 234 | 0 | 0 | 0 | 0 | 0 | 0 | 0 | 0 | 0 | 17 | 0 | 17 | 12 | 12 | 18 | 25 | 23 | 8 | 0 | 46 | 0 | 0 | 0 | 0 | 192 | 0 | 0 | 0 |  | 0 | 1 | 0 | 0 | 0 | 6 | 12 | 0 | 0 | 0 | 0 | 305 | 250 | 0 | 8 | 0 | 45 | 15 | 0 | 51 | 0 | 0 | 0 | 17 | 11 | 28 | 8 | 88 | 32 | 0 | 0 | 1 | 43 | 28 | 17 | 25 | 0 | 0 | 61 | 0 | 0 | 169 | 0 | 0 | 9 | 300 | 16 | 5 | 0 | 73 | 0 | 0 | 26 | 0 | 0 | 19 | 0 | 17 | 36 | 400 | 8 | 17 | 0 | 4 | 0 | 0 | 17 | 0 | 0 | 0 | 400 | 0 | 29 | 54 | 17 | 0 | 17 | 27 | 0 | 0 | 220 | 0 | 13 | 480 | 9 | 566 | 0 | 0 |  | 916 | 0 | 0 | 0 | 0 | 0 | 0 | 0 | 0 | 0 | 0 | 120 | 11 | 0 | 0 | 0 | 0 | 0 | 0 | 0 | 0 | 0 | 0 | 0 | 0 | 0 | 0 | 11 | 0 | 0 | 170 | 0 | 0 | 0 | 0 | 0 | 0 | 0 | 0 | 0 | 0 | 213 | 17 | 0 | 10 | 0 | 30 | 0 | 2 | 35 | 290 | 109 | 0 | 0 | 2 | 77 | 36 | 0 | 0 | 409 | 8 | 140 | 521 | 45 | 0 |  | 8640 | DayPeak
Yesterday Evening Peak | 0 | 0 | 0 | 180 | 0 | 71 | 0 | 326 | 0 |  | 0 | 225 | 0 | 37 | 32 | 15 | 221 | 0 | 0 | 44 | 8 | 16 | 19 | 0 | 0 | 0 | 35 | 35 | 17 | 12 | 12 | 19 | 25 | 21 | 16 | 0 | 46 | 0 | 0 | 0 | 17 | 193 | 0 | 0 | 0 | 0 | 0 | 48 | 17 | 0 | 0 | 15 | 10 | 2 | 0 | 0 | 0 | 280 | 280 | 0 | 8 | 0 | 48 | 15 | 0 | 34 | 0 | 0 | 8 | 18 | 9 | 21 | 8 | 98 | 30 | 0 | 0 | 0 | 43 | 28 | 25 | 25 | 0 | 0 | 0 | 0 | 0 | 168 | 0 | 0 | 9 | 290 | 16 | 5 | 0 | 107 | 0 | 0 | 46 | 0 | 50 | 0 | 12 | 17 | 83 | 332 | 28 | 52 | 17 | 0 | 150 | 36 | 17 | 17 | 65 | 0 | 400 | 28 | 0 | 17 | 17 | 0 | 19 | 0 | 35 | 17 | 215 | 0 | 0 | 450 | 14 | 564 | 0 | 0 |  | 915 | 0 | 0 | 0 | 16 | 0 | 0 | 0 | 0 | 0 | 0 | 120 | 21 | 0 | 0 | 0 | 0 | 0 | 0 | 44 | 0 | 0 | 0 | 8 | 37 | 0 | 0 | 11 | 0 | 0 | 170 | 0 | 0 | 0 | 0 | 0 | 0 | 0 | 0 | 0 | 0 | 180 | 53 | 0 | 40 | 0 | 71 | 0 | 0 | 54 | 360 | 109 | 0 | 17 | 0 | 0 | 70 | 0 | 0 | 637 | 0 | 140 | 695 | 0 | 0 |  | 9773 | EvPeak
Forecast for Evening | 0 | 0 | 0 | 180 | 0 | 71 | 0 | 270 | 0 |  | 0 | 225 | 0 | 90 | 85 | 55 | 180 | 0 | 0 | 90 | 90 | 48 | 48 | 0 | 0 | 0 | 35 | 35 | 35 | 12 | 12 | 15 | 25 | 33 | 16 | 0 | 46 | 0 | 0 | 0 | 17 | 192 | 0 | 0 | 0 |  | 6 | 65 | 17 | 12 | 0 | 20 | 10 | 7 | 0 | 0 | 0 | 300 | 260 | 0 | 0 | 0 | 45 | 15 | 0 | 51 | 0 | 20 | 52 | 18 | 9 | 33 | 10 | 141 | 40 | 0 | 0 | 0 | 43 | 28 | 25 | 25 | 0 | 0 | 63 | 0 | 0 | 170 | 0 | 0 | 9 | 300 | 16 | 5 | 0 | 130 | 0 | 0 | 78 | 0 | 80 | 0 | 12 | 17 | 150 | 400 | 28 | 105 | 17 | 0 | 245 | 17 | 17 | 100 | 65 | 0 | 400 | 70 | 0 | 17 | 17 | 0 | 17 | 0 | 35 | 17 | 270 | 0 | 150 | 500 | 10 | 600 | 0 | 0 |  | 927 | 0 | 0 | 0 | 32 | 0 | 0 | 0 | 45 | 0 | 16 | 120 | 20 | 110 | 0 | 0 | 0 | 30 | 20 | 86 | 28 | 42 | 40 | 52 | 38 | 0 | 0 | 11 | 0 | 0 | 170 | 0 | 0 | 0 | 0 | 0 | 0 | 0 | 0 | 0 | 0 | 250 | 95 | 0 | 50 | 0 | 100 | 0 | 0 | 55 | 622 | 110 | 0 | 35 | 0 | 0 | 110 | 0 | 0 | 630 | 0 | 140 | 748 | 0 | 0 |  | 8857 | 5363 | 14220 | 3856 | 902 | 2102 | 0 | 2991 | 3387 | 201 | 0 | 631 | 150 | 0 | 0 | 0 | 107.24
Forecast for Day | 0 | 0 | 0 | 180 | 0 | 55 | 0 | 270 | 0 | 0 | 0 | 225 | 0 | 90 | 85 | 55 | 180 | 0 | 0 | 90 | 90 | 48 | 48 | 0 | 0 | 0 | 17 | 0 | 0 | 12 | 12 | 15 | 17 | 33 | 8 | 0 | 46 | 0 | 0 | 0 | 8 | 192 |  | 0 | 0 | 0 | 6 | 50 | 17 | 12 | 0 | 6 | 10 | 0 | 0 | 0 | 0 | 300 | 260 | 0 | 0 | 0 | 45 | 5 | 0 | 51 | 0 | 0 | 52 | 18 | 9 | 33 | 10 | 128 | 30 | 0 | 0 | 1.6 | 43 | 28 | 25 | 25 | 0 | 0 | 63 | 0 | 0 | 170 | 0 | 0 | 9 | 300 | 16 | 5 | 0 | 130 | 0 | 0 | 57 | 0 | 35 | 20 | 12 | 17 | 150 | 400 | 8 | 34 | 17 | 5 | 65 | 17 | 17 | 100 | 26 | 0 | 400 | 70 | 50 | 17 | 17 | 0 | 17 | 35 | 18 | 17 | 270 | 0 | 35 | 450 | 10 | 600 | 0 | 0 |  | 927 | 0 | 0 | 0 | 32 | 0 | 0 | 0 | 0 | 0 | 0 | 120 | 20 | 110 | 0 | 0 | 0 | 0 | 0 | 40 | 28 | 34 | 30 | 52 | 0 | 0 | 0 | 11 | 0 | 0 | 170 | 0 | 0 | 0 | 0 | 0 | 0 | 0 | 0 | 0 | 0 | 250 | 75 | 0 | 35 | 0 | 34 | 0 | 8 | 35 | 622 | 110 |  | 17 | 6 | 100 | 70 | 0 |  | 630 | 30 | 140 | 748 | 130 | 0 |  |  |  |  | gas | hvdc | hsd | coal | hfo | tripura | solar | wind | hydro
Generation at 08:00(Today) | 0 | 0 | 0 | 180 | 0 | 25 | 0 | 271 | 0 | 0 | 0 | 225 | 0 | 0 | 0 | 0 | 180 | 0 | 0 | 0 | 0 | 0 | 0 | 0 | 0 | 0 | 0 | 0 | 0 | 12 | 12 | 15 | 17 | 25 | 0 | 0 | 46 | 0 | 0 | 0 | 0 | 194 | 0 | 0 | 0 | 0 | 0 | 0 | 0 | 0 | 0 | 3 | 10 | 0 | 0 | 0 | 0 | 370 | 260 | 0 | 8 | 0 | 42 | 6 | 0 | 20 | 0 | 0 | 0 | 14 | 9 | 33 | 10 | 76 | 33 | 0 | 0 | 0 | 43 | 28 | 25 | 9 | 0 | 0 | 0 | 0 | 0 | 168 | 0 | 0 | 9 | 305 | 16 | 5 | 0 | 0 | 0 | 0 | 19 | 0 | 0 | 8 | 12 | 13 | 2 | 381 | 3 | 0 | 0 | 0 | 0 | 0 | 8 | 0 | 0 | 0 | 400 | 0 | 3 | 0 | 11 | 0 | 17 | 7 | 1 | 0 | 300 | 0 | 0 | 420 | 8 | 565 | 0 | 0 | 0 | 824 | 0 | 0 | 0 | 0 | 0 | 0 | 0 | 0 | 0 | 0 | 120 | 13 | 0 | 0 | 0 | 0 | 0 | 0 | 0 | 0 | 0 | 0 | 0 | 0 | 0 | 0 | 5 | 0 | 0 | 170 | 0 | 0 | 0 | 0 | 0 | 0 | 0 | 0 | 0 | 0 | 294 | 0 | 0 | 0 | 0 | 0 | 0 | 0 | 0 | 430 | 110 | 0 | 0 | 0 | 20 | 0 | 0 | 0 | 407 | 1 | 140 | 566 | 9 | 0 | 0 |  |  |  | 98644130 | 19842909 | 0 | 64762121 | 12434411 | 2046720 | 1253096 | 284640 | 1265520
[8 empty] | 299430 | [13 empty] | 299565 | [26 empty] | 399366 | 399587 | [8 empty] | 299280 | [15 empty] | 299772 | [10 empty] | 299755 | [9 empty] | 299472 |  |  | 299523 |  | 299563 |  | 399588 | 399244 | 299281 | 299229 | 299524 |  | 399747 |  |  |  | 399575 | 399337 | 399467 | 399589 | 299230 | [7 empty] | 399245 |  | 299282 | 399274 |  | 399223 |  | 399630 | [12 empty] | 599468 | [32 empty] | 599787 |  | 499268 | 599634 | 43212 |  |  | 499270 | 599730 | [8 empty] | 599726 | [9 empty] | 98.6441 | 19.8429 | 0 | 64.7621 | 12.4344 | 2.0467 | 1.2531 | 0.28464 | 1.2655
| Minimum Generation |  | 6672 | 5:00
| Highest Generation |  | 9773 | 18:00 | [200 empty] | 200.5335
| Day Peak Generation |  | 8640 | 12:00
| Evening Peak Generation |  | 9773 | 18:00 | [200 empty] | 202699852
| HVDC Max Flow |  | 917 | 21:00 | [200 empty] | 202.6999
| HVDC EvPeak Flow |  | 915 | 18:00
| Load factor L.F |  | 85.5% | [166 empty] | 1275.5

## P1
POWER GRID COMPANY OF BANGLADESH LTD.
NATIONAL LOAD DESPATCH CENTER
DAILY REPORT
[7 empty] | Reporting Date : | 2023-12-11
Till now the maximum generation is : - |  |  |  | 15648 | 21:00 | Hrs on | 2023-04-19
The Summary of Yesterday's |  |  | 2023-12-10 | Generation & Demand |  | Today's Actual Min Gen. & Probable Gen. & Demand
Day Peak Generation : |  |  | 8640 | MW Hour : | 12:00 | Min. Gen. at | 5:00 | 6576
Evening Peak Generation : |  |  | 9773 | MW Hour : | 18:00 | Available Max Generation : |  | 12166
E.P. Demand (at gen end) : |  |  | 9773 | MW Hour : | 18:00 | Max Demand (Evening) : |  | 10000
Maximum Generation : |  |  | 9773 | MW Hour : | 18:00 | Reserve(Generation end) |  | 2166
Total Gen. (MKWH) : |  |  | 200.5335 | System Load Factor : | 85.5% | Load Shed : |  | 0
EXPORT / IMPORT THROUGH EAST-WEST INTERCONNECTOR
Export from East grid to West grid :- Maximum |  |  |  | 124 | MW at | 7:00 | Energy
Import from West grid to East grid :- Maximum |  |  |  | - | MW at | - | Energy | -
|  | Water Level of Kaptai Lake at 6:00 A M on |  | 2023-12-11
Actual : |  | 96.72 | Ft.(MSL) , | Rule curve : | 105.1 | Ft.( MSL )
Gas Consumed : |  | Total = | 729.89 | MMCFD. | Oil Consumed (PDB) :
HSD :
FO :
Cost of the Consumed Fuel (PDB+Pvt) : |  |  | Gas : | 99811455.238
: |  |  | Coal : | 380998930.5 | Oil : | 164278426.14 | Total : | 645088811.878
Load Shedding & Other Information
Area |  | Yesterday |  |  |  | Today
|  |  |  | Estimated Demand (S/S end) |  | Estimated Shedding (S/S end) |  | Rates of Shedding
|  | MW |  | MW |  |  | MW | (On Estimated Demand)
Dhaka |  | 0 | 0:00 | 3726.0878 |  |  | 0 | 0%
Chittagong Area |  | 0 | 0:00 | 1018.712 |  |  | 0 | 0%
Khulna Area |  | 0 | 0:00 | 1425.4791 |  |  | 0 | 0%
Rajshahi Area |  | 0 | 0:00 | 1237.5835 |  |  | 0 | 0%
Cumilla Area |  | 0 | 0:00 | 1019.0346 |  |  | 0 | 0%
Mymensingh Area |  | 0 | 0:00 | 757.155 |  |  | 0 | 0%
Sylhet Area |  | 0 | 0:00 | 425.2106 |  |  | 0 | 0%
Barisal Area |  | 0 | 0:00 | 353.6298 |  |  | 0 | 0%
Rangpur Area |  | 0 | 0:00 | 691.6548 |  |  | 0 | 0%
Total |  | 0 |  | 10654.5473 |  |  | 0
Information of the Generating Units under shut down.
|  | Planned Shut- Down |  |  | Forced Shut- Down
1) Barapukuria ST: Unit- 1,2
2) Ghorasal-3,7
3) Shajibazar 330 MW
4) Baghabari-71,100 MW
5) Raozan unit-2
6) Siddhirganj 210 MW .
Outage | Restore | Additional Information of Machines, lines, Interruption / Forced Load shed etc. | [5 empty] | Remark
Time | Time
08:00 |  | Malancha, Ctg. EPZ (United) Shutdown
08:03 |  | Jamalpur 115 MW PP (United) Syncronized
08:10 |  | Mymensingh 200 MW PP (United) Syncronized
08:15 | 17:40 | Chapai 132/33kV S/S T-2 (415T) LT Scheduled S/D Due to Shedule shut down
08:16 |  | Jhenaidah-Kushtia 132kV Ckt-1 Scheduled S/D from Kushtia 132/33kV end.
08:17 | 17:39 | Chapai 132/33kV S/S T-2 (415T) HT Scheduled S/D Due to For Annual Maintenence
08:21 |  | Chandpur 200MW (Desh energy) Syncronized
08:23 |  | Gazipur 100 MW PP Syncronized
08:23 |  | Anlima Energy Ltd. Syncronized
08:25 | 16:50 | Bagerhat-Bhandaria 132 kV Ckt-1 Scheduled S/D from Bagerhat 132/33kV end Due to Annual maintenance work
08:27 |  | Khulna 115 PP MW (KPCL-2) Syncronized
08:29 | 16:23 | Daudkandi 132/33kV S/S Transformer-1 LT Scheduled S/D Due to for annual maintenance
08:30 | 16:54 | Bogura 230/132kV S/S T-01 HT Scheduled S/D Due to Annual Maintenance Work.
08:30 | 16:54 | Bogura 230/132kV S/S T-01 LT Scheduled S/D Due to Annual Maintenance Work.
08:30 | 16:20 | Daudkandi 132/33kV S/S Transformer-1 HT Scheduled S/D Due to for annual maintenance
08:32 |  | Bogura West- Rahanpur 400 Kv Ckt-1 S/D due to Annual maintenance.
08:35 |  | Rangpur 113 MW PP (Confidence) Syncronized
08:38 |  | Patenga 50MW PP (Baraka) Syncronized
08:40 | 17:17 | Bogura-Rahanpur 400kV Ckt-1 Scheduled S/D from Rahanpur 400/132kV end Due to Bay & Line checking
Kodda 300 MW PP Unit-2 (Summit) Syncronized
08:40
08:45 | 15:51 | Khulna(C )-Khulna (S) 132kV Ckt-1 Scheduled S/D from Khulna(S) 230/132kV end Due to Annual Maintenance Work
Central s/s End. and from Khulna (C) end Due to Annual maintenance
08:46 |  | Feni 22MW PP (Doreen) Syncronized
08:48 |  | Karnaphuli Power Ltd. Syncronized
08:48 | 16:47 | Purbasadipur-Saidpur 132kV Ckt-1 Scheduled S/D from Purbasadipur 132/33kV end Due to annual maintanance and
from Saidpur 132/33kV end Due to Annual maintenance work.
08:50 | 17:04 | Baroaulia-Hathazari 132 kV Ckt-2 Scheduled S/D from Baroaulia 132/33kV end Due to Annual Bay maintenane work
and from Hathazari 230/132/33kVend.
08:52 | 16:42 | Bogura-Natore 132 kV Ckt-1 Scheduled S/D from Natore 132/33kV end Due to Yearly maintenance. and from Bogura
132/33kV end Due to Annual Maintenance.
08:54 | 18:18 | Barapukuria S/S-P/S 230 kV Ckt-2 Scheduled S/D from Barapukuria 230/132/33kV end Due to Annual maintenance
Mirsharai 150 MW Syncronized
08:55
08:57 | 17:23 | Kodda 132/33kV S/S Tr-1 (406T) LT Scheduled S/D Due to Maintenance work
08:57 | 17:20 | Kodda 132/33kV S/S Tr-1 (406T) HT Scheduled S/D Due to Maintenance work
09:00 |  | Malancha, Ctg. EPZ (United) Shutdown
09:01 |  | Siddirganj CCPP 335MW ST was sync.
09:01 |  | Siddhirganj 335 MW CCPP Syncronized with remarks:- ST
09:01 |  | Ashuganj 150MW PP (Midland) Syncronized
09:03 | 16:32 | Shahjibazar-Sreemangal 132kV Ckt-2 Scheduled S/D from
Sreemongol 132/33kV end Due to Dead line checking & ROW.
09:05 |  | Energypac Power Venture Thakurgaon Ltd. Syncronized
09:08 | 17:17 | Cox'sbazar-Dohazari 132 kV Ckt-2 Scheduled S/D from side) and from Dohazari 132/33kV end Due to Annual
maintenance work.
09:11 |  | Manikgonj 162MW PP(MPGL) Syncronized
09:13 | 17:26 | Bibiana 400/230kV S/S ICT-01 HT Scheduled S/D Due to Relay testing
09:13 | 17:27 | Bibiana 400/230kV S/S ICT-01 LT Scheduled S/D Due to Relay testing
09:17 |  | Nababganj 55 MW PP (Southern power ) Syncronized
09:17 | 16:54 | Kaliakoir-Kodda(300MW) 230kV Ckt-1 Scheduled S/D from Kaliakoir 400/230/132kV end Due to Annual Maintenance and
dead line checking.
09:20 |  | Feni 11 MW PP (Doreen) Syncronized
09:20 |  | Uttara 132/33kV S/S GT-01 LT Scheduled S/D Due to GT-2 Shutdown due to Annual maintenance
09:21 |  | Uttara 132/33kV S/S GT-02 HT Scheduled S/D Due to Annual maintenance
09:22 | 16:56 | Tangail 132/33kV S/S RPCL-2 Scheduled S/D Due to Annual maintenance
09:24 |  | Gazipur 52 MW PP Syncronized
09:27 | 14:12 | Kurigram 132/33kV S/S Transformer T-2 (Tr-413T) LT Scheduled S/D Due to Annual maintenance
09:28 | 14:13 | Kurigram 132/33kV S/S Transformer T-2 (Tr-413T) HT Scheduled S/D Due to Annual maintenance
09:34 | 11:25 | Bhandaria 132/33kV S/S Transformer-2 LT Forced S/D Due to 33 kv underground cable reconnection.
09:34 | 11:23 | Bhandaria 132/33kV S/S Transformer-2 HT Forced S/D Due to 33 kv underground cable reconnection.
09:40 |  | Kamalaghat 54 MW PP(Banco Energy) Syncronized
09:41 |  | Rupsha 105 MW PP (Orion rupsha) Syncronized
09:58 |  | Ashuganj 195 MW PP (APSCL-United) Syncronized
10:06 | 16:44 | Daudkandi-Sonargaon 132 kV Ckt-1 Scheduled S/D from Daudkandi 132/33kV end Due to Maintenance work at sonargoan
ss end. and from Sonargaon 132/33kV end Due to Anuual maintenance purpose
10:12 |  | Bhairob 54.5 MW Shutdown
10:14 | 13:40 | Kabirpur 132/33kV S/S XFR, T-I HT Scheduled S/D Due to Annual maintenance.
10:14 | 13:41 | Kabirpur 132/33kV S/S XFR, T-I LT Scheduled S/D Due to Annual maintenance.
10:16 |  | Bhola 225 MW CCPP Syncronized with remarks:- gt-01
10:16 |  | Bhola 225 MW GT-1 was sync.
| 10:18 | Nawabganj 132/33kV S/S TR-2 HT is restored.
10:20 | 17:12 | Agargaon 230/132kV S/S 132kV Transformer-2 (415T2) LT Scheduled S/D Due to Annual Maintenance
| 10:23 | Nawabganj 132/33kV S/S TR-2 LT is restored.
10:31 |  | Bhairob 54.5 MW Syncronized
10:34 |  | Mirpur 132/33kV S/S T2 LT Scheduled S/D Due to Annual Maintenance
10:35 | 17:04 | Mirpur 132/33kV S/S T2 HT Scheduled S/D Due to Annual Maintenance
10:40 |  | Mirpur-Uttara 3PH 132kV Ckt-1 Scheduled S/D from UttaraNew 132/33kV end Due to due to annual maintenance of |  |  |  |  | 22.0MW load interrup.
mirpur grid
10:45 |  | Narshingdi 22 MW PP (Doreen) Syncronized
10:54 |  | Confidence Power Bogura Unit-1 113 MW Syncronized
11:00 |  | Khulna 115 PP MW (KPCL-2) Shutdown
11:13 |  | Mirsharai 150 MW Shutdown
11:19 | 14:44 | Faridpur 132/33kV S/S 132 KV 50MW Power Station ckt-1 Scheduled S/D
11:28 |  | Bagura 113 MW PP (Confidence)-2 Syncronized
11:41 |  | Mirsharai 150 MW Syncronized
11:44 | 14:45 | Jamalpur-Mymensingh 132kV Ckt-1 Project Work S/D from Jamalpur 132/33kV end Due to T-4 Chang work
11:46 | 18:18 | Aminbazar 400/230/132kV S/S ATR-02 LT Scheduled S/D
11:47 | 18:14 | Aminbazar 400/230/132kV S/S ATR-02 HT Scheduled S/D
11:55 |  | Hathazari 100 MW peaking PP Syncronized
11:56 | 18:21 | Aminbazar 400/230/132kV S/S 230 kv Bus 01 Scheduled S/D
12:00 |  | Day Peak Generation: 8640 MW
12:01 |  | Sikalbaha 105 MW PP (Baraka Sikalbaha) Syncronized
12:02 |  | Anwara 300 MW PP (United) Syncronized
12:04 |  | Nababganj 55 MW PP (Southern power ) Shutdown
12:13 |  | Juldah 100 MW PP Unit-3 (Acorn) Syncronized
12:13 |  | Kamalaghat 54 MW PP(Banco Energy) Shutdown
12:14 | 16:00 | Jamalpur 132/33kV S/S Bus-B Project Work S/D Due to T-4 Change work.
12:21 |  | Meghnaghat 104 MW PP (OPCL) Syncronized
12:22 |  | Chandpur 115(Doreen) Syncronized
12:24 |  | Juldah 100 MW Unit-1 (Acorn) Syncronized
12:24 |  | Chowmuhani 113 MW Syncronized
12:36 |  | Madanganj-55 MW PP(Summit) Syncronized
12:43 |  | Siddhirganj 100 PP(Dutch Bangla) Syncronized
12:51 |  | Madanganj 102 PP(Summit) Syncronized
12:59 |  | Fenchuganj 44MW (Energyprima) Shutdown
13:02 |  | Fenchugonj 51 MW PP (Barakatullah) Shutdown
13:05 |  | Kodda 149 MW PP Unit-1 (Summit) Syncronized
13:09 |  | Meghnaghat CCPP 450 MW GT-2 was shutdown.
13:22 | 16:50 | Bogura 230/132kV S/S 132KV Main 1 Scheduled S/D Due to Annual Maintenance ( T#01 LT Bus DS Loop Change)
13:28 |  | Meghnaghat 100 MW(IEL) Syncronized
13:37 |  | Mirsharai 150 MW Shutdown
13:42 |  | Jodiac Power Syncronized
14:17 |  | Manikganj 132/33kV S/S 132/33 kV Transformer GT-3 (50/75 MVA) HT Project Work S/D Due to Project work
14:19 |  | Manikganj 132/33kV S/S 132/33 kV Transformer GT-3 (50/75 MVA) LT Project Work S/D Due to MT/TC MOG Alarm.
14:45 |  | Mirsharai 150 MW Syncronized
| 14:45 | Jamalpur-Mymensingh 132kV Ckt-1 is restored.
15:06 |  | Bagura 113 MW PP (Confidence)-2 Shutdown
15:07 |  | Confidence Power Bogura Unit-1 113 MW Shutdown
15:44 |  | United Payra Power Ltd. Syncronized
15:45 |  | Manikganj 55 MW PP (Northern) Syncronized
15:49 |  | Khulna 115 PP MW (KPCL-2) Syncronized
15:51 |  | Raozan 25 MW PP Syncronized
16:01 |  | Kanchan Purbachal Power Generation Ltd. Syncronized
16:08 |  | Feni Lanka Power Syncronized
16:09 |  | Jangalia 52 MW PP (Lakdanavi) Syncronized
16:10 |  | Kodda 150 MW PP B-R Syncronized
16:10 |  | Natore 52 MW PP (Rajlanka) Syncronized
16:14 |  | Nababganj 55 MW PP (Southern power ) Syncronized
16:18 |  | Gagnagar 102 MW PP (Digital Power) Syncronized
16:38 |  | Kamalaghat 54 MW PP(Banco Energy) Syncronized
16:40 |  | Santahar 50 MW Peaking PP Syncronized
16:42 |  | Kaptai 7 MW Solar PP Shutdown
16:45 |  | Chapainawabganj 100 MW Peaking PP Syncronized
16:50 |  | Sarishabari 3 MW Solar Plant Shutdown
| 16:54 | Aminbazar-Kaliakoir 230kV Ckt-2 is restored.
16:55 |  | Sympa Solar Power 8 MW Shutdown
17:02 |  | Confidence Power Bogura Unit-1 113 MW Syncronized
17:03 |  | Bagura 113 MW PP (Confidence)-2 Syncronized
17:10 |  | Teknaf 20MW PP (Solartech) Shutdown
17:13 |  | Teesta Solar Limited Shutdown
17:14 |  | Sirajgonj 6.55 MW Solar Shutdown
17:17 |  | Keraniganj 100 MW PP (Powerpac) Syncronized
17:18 |  | Fenchugonj 51 MW PP (Barakatullah) Syncronized
17:20 |  | Bhairob 54.5 MW Shutdown
17:20 |  | Spectra Solar Plant Ltd. Shutdown
17:20 |  | Juldah 100 MW Unit-1 (Acorn) Shutdown

## P2
EVENING PEAK GENERATION AND DAY LONG ENERGY DATA OF POWER STATIONS
| Date : | 2023-12-10 | [5 empty] | Page -2
Sl. |  |  |  |  | Present | Peak | Energy
No. | Name of the Power Stations |  | Producer | Installed Capacity | Capacity | Hour | Generated | Remarks
Generation
|  |  |  | Unit No. X Capacity | MW | MW | KWH
1 | Ghorasal Repowered CCPP:Unit-3 (GT |  | PDB | 1*260 | 260 | 0 | 0 | Under maint.
2 | Ghorasal Repowered CCPP Unit-4 |  | PDB | 1*210 | 180 | 0 | 0 | Under maint.
| Ghorasal TPP Unit-5 |  | PDB | 1*210 | 190 | 180 | 4315500
3 | Ghorasal 365 MW CCPP Unit-7 |  | PDB | 1*243+1*122 | 365 | 0 | 0 | Air Compressor problem
| Ghorashal 78.5 MW PP(MAX) |  | QRPP | 2*40 | 0 | 0 | 0 | Contract Expired
4 | Ghorashal 108 MW PP (Regent) |  | IPP | 34*3.35 | 108 | 71 | 1353863 | Gas shortage
5 | Haripur GTPP |  | SBU, PDB | 2*32 | 20 | 0 | 0 | Under maint.
6 | Haripur 412 MW CCPP |  | EGCB | 1*273+1*139 | 412 | 326 | 7999200 | Gas shortage
7 | Haripur 360 MW CCPP(HPL) |  | IPP | 1*235+1*125 | 360 | 0 | 0 | Contract Expired
8 | Meghnaghat 450 MW CCPP(MPL) |  | IPP | 2*150+1*150 | 450 | 225 | 6400300 | Gas shortage
9 | Meghnaghat 100 MW(IEL) |  | NENP | 12*8.9 | 100 | 37 | 120960 | Low demand
10 | Meghnaghat CCPP(Summit) |  | IPP | 2*110+1*110 | 335 | 0 | 0 | Gas shortage
11 | Madanganj 102 PP(Summit) |  | NENP | 6*17 | 102 | 32 | 152938 | Low demand
12 | Madanganj-55 MW PP(Summit) |  | IPP | 3*17.08+1*11.3 | 55 | 15 | 193242 | Low demand
13 | Keraniganj 100 MW PP (Powerpac) |  | NENP | 8*13.45 | 75 | 19 | 27460 | Low demand
14 | Narshingdi 22 MW PP (Doreen) |  | SIPP, REB | 8*2.90 | 22 | 12 | 159048 | Engine problem
15 | 210 MW Siddhirgonj TPP |  | PDB | 1*210 | 115 | 0 | 0 | Under maint.
16 | Siddhirgonj 2*120 MW GTPP |  | EGCB | 2*105 | 210 | 0 | 108000 | Gas shortage
17 | Siddhirganj 100 PP(Dutch Bangla) |  | NENP | 12*8.9 | 100 | 44 | 169920 | Low demand
18 | Siddhirganj 335 MW CCPP |  | EGCB | 1*217+118 | 335 | 221 | 3061720 | Gas shortage
19 | Gagnagar 102 MW PP (Digital Power) |  | IPP | 12*8.924 | 102 | 8 | 15120 | Low demand
20 | Katpotti 52 MW PP (Sinha) |  | IPP | 7*7.9 | 0 | 0 | 0 | Fuel shortage
21 | Kamalaghat 54 MW PP(Banco Energy) |  | IPP | 3*18 | 54 | 35 | 129960 | Fuel shortage
22 | Kodda 150 MW PP |  | BPDB-RPCL | 9*17.06 | 149 | 16 | 107520 | Low demand
23 | Manikganj 55 MW PP (Northern) |  | IPP | 3*19.3 | 55 | 35 | 141986 | Fuel shortage
24 | Nababganj 55 MW PP (Southern power ) |  | IPP | 3*19.3 | 55 | 17 | 136575 | Low demand
25 | Bosila 108 MW PP(CLC) |  | IPP | 12*8.775+1*3.5 | 0 | 0 | 0
26 | Summit Power,(Madhabdi+Ashulia) |  | SIPP,REB | 3*3.67+4*8.73 | 80 | 31 | 749880 | Engine problem
27 | Maona 33 MW PP(Summit) |  | SIPP,REB | 4*8.73 | 33 | 25 | 518600 | Engine problem
28 | Rupganj 33 MW PP(Summit) |  | SIPP,REB | 4*8.73 | 33 | 21 | 562400 | Engine problem
29 | Gazipur 52 MW PP |  | RPCL | 6*8.9 | 52 | 16 | 166080 | Fuel shortage
30 | Tongi 80 MW GTPP |  | PDB | 1* 105 | 105 | 0 | 0 | Gas shortage
31 | Kodda 300 MW PP Unit-2 (Summit) |  | IPP | 18*17.076 | 300 | 107 | 679964 | Engine problem
33 | Bramhangoan 100 MW PP (Aggreko) |  | IPP | 114*0.959 | 0 | 0 | 0 | Contract Expired
34 | Aurahati 100MW PP (Aggreko) |  | IPP | 0.85*23+0.95*91 | 0 | 0 | 0 | Contract Expired
35 | Kodda 149 MW PP Unit-1 (Summit) |  | IPP | 8*18.45+8.97 | 149 | 50 | 412560 | Fuel shortage
36 | Gazipur 100 MW PP |  | RPCL | 6*17.5 | 105 | 52 | 400320 | Low demand
37 | Meghnaghat 104 MW PP (OPCL) |  | IPP | 18.5*6 | 104 | 28 | 192960 | Fuel shortage
38 | Manikgonj 162MW PP(MPGL) |  | IPP | 9*18 | 162 | 17 | 377280 | Fuel shortage
39 | Spectra Solar Plant Ltd. |  | IPP | 35 | 35 | 0 | 134440
40 | Kanchan Purbachal Power Generation Ltd. |  | IPP | 18.4*3 | 55 | 17 | 108720 | Fuel shortage
| Meghnaghat Unique power |  | IPP | 586 | 0 | 0 | 0 | On test.
| Summit Meghanghat-2 589 MW(Gas) |  | IPP | 589 | 0 | 0 | 0 | On test.
| Dhaka area Total |  |  |  | 5422 | 1657 | 28896516
41 | Chattogram TPP-1 |  | PDB | 1*210 | 180 | 0 | 0 | Gas shortage
| Chattogram TPP-2 |  | PDB | 1*210 | 180 | 0 | 0 | Gas shortage
42 | Raozan 25 MW PP |  | RPCL | 3*8.9 | 25 | 17 | 32997 | Fuel shortage
43 | Teknaf 20MW PP (Solartech) |  | IPP | 20 | 20 | 0 | 122850
44 | Patenga 50MW PP (Baraka) |  | IPP | 8*6.98 | 50 | 15 | 167520 | Fuel shortage
45 | Kaptai Hydro: Unit-1,2,3,4, 5 |  | PDB | 2*40+3*50 | 230 | 46 | 1265520 | Unit-2 under maint.
46 | Sikalbaha 225MW |  | PDB | 1*150+1*75 | 225 | 193 | 4492138 | Machine problem
47 | Sikalbaha Peaking GT |  | PDB | 1*150 | 150 | 0 | 0 | Under maint.
48 | Sikalbaha 105 MW PP (Baraka Sikalbaha) |  | IPP | 6*17.5 | 105 | 17 | 192363 | Fuel shortage
49 | Hathazari 100 MW peaking PP |  | PDB | 11*8.9 | 98 | 48 | 358888
50 | Dohazari -Kalaish 100 MW Peaking |  | PDB | 6*17 | 102 | 17 | 39417 | Fuel shortage
51 | Juldah 100 MW Unit-1 (Acorn) |  | NENP | 8*13.45 | 100 | 0 | 51840 | Fuel shortage
52 | Juldah 100 MW PP Unit-3 (Acorn) |  | IPP | 8*13.5 | 100 | 12 | 194880 | Fuel shortage
53 | Barabkunda 22 MW PP (Regent) |  | SIPP, PDB | 8*2.90 | 22 | 10 | 270240 | Engine problem
* | Malancha, Ctg. EPZ (United) |  |  | 5*8.73+3*9.34 | 0 | 2 | 248640
54 | Chattogram 108 MW PP (ECPV) |  | IPP | 16*7 | 108 | 0 | 0 | Fuel shortage
55 | Kaptai 7 MW Solar PP |  | PDB | 7.4 MW | 7 | 0 | 19801
56 | Anwara 300 MW PP (United) |  | IPP | 17*17+24 | 300 | 150 | 629782 | Low demand
57 | Jodiac Power |  | IPP | 3*18.55+1*3.6 | 54 | 36 | 257491 | Fuel shortage
58 | Karnaphuli Power Ltd. |  | IPP | 18.415*6+6.5 | 110 | 17 | 250909 | Fuel shortage
59 | Juldah unit-2 (Acorn) |  | IPP | 8*13.6 | 100 | 0 | 0 | Fuel shortage
60 | Anlima Energy Ltd. |  | IPP | 6*21.2 | 116 | 17 | 267218 | Fuel shortage
| Mirsharai 150 MW |  | BPDB-RPCL | 18.5*9 | 163 | 0 | 0 | Reserve
| SS Power I |  | SS Power | 2*612 | 1224 | 450 | 10156362
| Cox's Bazar Wind |  | IPP | 66 | 0 | 14 | 284640 | On test.
| Matarbari 2*600 MW (CPGCL) |  | CPGCL | 0 | 0 | 564 | 11810909 | On test.
| Mirsharai 150 MW (Gas) |  | BPDB-RPCL | 18.5*9 | 0 | 0 | 107054
| Chattogram area Total |  |  |  | 3769 | 1625 | 31221459
61 | Ashuganj TPP Unit- 3 |  | APSCL | 1*150 | 0 | 0 | 0 | Contract Expired
| Ashuganj TPP Unit- 4 |  | APSCL | 1*150 | 0 | 0 | 0 | Contract Expired
| Ashuganj TPP Unit- 5 |  | APSCL | 1*150 | 0 | 0 | 0 | Contract Expired
62 | Ashuganj 225 MW CCPP |  | APSCL | 1*142+1*75 | 221 | 0 | 0 | Under maint.
63 | Ashuganj 450 MW CCPP(North) |  | APSCL | 1*360 | 360 | 280 | 7313800 | Under maint.
64 | Ashuganj 450 MW CCPP(South) |  | APSCL | 1*360 | 360 | 280 | 6607000 | FGMO
| Ashuganj 420 MW CCPP(East) |  | APSCL | 284*1+116*1 | 400 | 215 | 6094200 | Gas shortage
65 | Ashuganj 50 MW PP |  | APSCL | 14*3.968 | 45 | 48 | 1104624
66 | Ashuganj 55 MW PP (Precision) |  | QRPP | 0 | 0 | 15 | 405600 | Gas shortage
67 | Ashuganj 195 MW PP (APSCL-United) |  | IPP | 20*9.73+1*16 | 195 | 8 | 117091 | Gas shortage
68 | Ashuganj 51 MW PP (Midland) |  | IPP | 6*9.34 | 51 | 34 | 964377
69 | Ashuganj 150 MW PP (Midland) |  | IPP | 23*7.015 | 150 | 83 | 1149163 | Low demand
70 | Titas 50 MW Peaking PP |  | PDB | 6*8.92 | 52 | 0 | 0 | Reserve
71 | Chandpur 150 MW CCPP |  | PDB | 1*106+1*57 | 163 | 0 | 0 | Under maint.
72 | Chandpur 200 MW (Desh energy) |  | IPP | 12*18.4 | 200 | 17 | 273600 | Fuel shortage
73 | Feni 22 MW PP (Doreen) |  | SIPP, PDB | 8*2.90 | 22 | 18 | 303300 | Engine problem
74 | Feni 11 MW PP (Doreen) |  | SIPP, REB | 4*2.90 | 11 | 9 | 195840
** | Impoprt (Tripura) |  | Imported power | 0 | 160 | 98 | 2046720
75 | Jangalia 33 MW PP (Summit) |  | SIPP, PDB | 4*8.73 | 33 | 21 | 608600 | Engine problem
76 | Jangalia 52 MW PP (Lakdanavi) |  | IPP | 6*8.92 | 52 | 8 | 52978 | Low demand
77 | Cumilla 25 MW PP (Summit) |  | SIPP, REB | 3*3.67+2*6.97 | 25 | 8 | 223610 | Engine problem
78 | Daudkandi 200 MW PP (B.Trac) |  | IPP | 154*1.4 | 0 | 0 | 0 | Contract Expired
79 | Feni Lanka Power |  | IPP | 7*18.415+1*9.78 | 114 | 17 | 38760 | Low demand
80 | Chowmuhani 113 MW |  | IPP | 12*9.78+2*3.1 | 113 | 65 | 656040 | Fuel shortage
81 | Bhairob 54.5 MW |  | IPP | 3*18.2 | 54 | 19 | 369000
82 | Chandpur 115(Doreen) |  | IPP | 4*18.5+2*22.5 | 115 | 35 | 279360 | Fuel shortage
| Cumilla Area Total |  |  |  | 2896 | 1278 | 28803663
83 | RPCL 210MW CCPP |  | IPP | 4*35+1*70 | 202 | 30 | 1547520 | Gas shortage
84 | Tangail 22 MW PP (Doreen) |  | SIPP, PDB | 8*2.90 | 22 | 0 | 0 | Contract Expired
85 | Jamalpur 95 MW PP(Powerpac) |  | IPP | 0 | 0 | 0 | 0 | Under maint.
86 | Sarishabari 3 MW Solar Plant |  | IPP | 1*3 | 3 | 0 | 7600
87 | Mymensingh 200 MW PP (United) |  | IPP | 9.78*21 | 200 | 46 | 792000 | Fuel shortage
88 | Jamalpur 115 MW PP (United) |  | IPP | 9.78*12 | 115 | 28 | 230400 | Fuel shortage
89 | Sutiakhali 50 MW Solar PP |  | IPP | 50 | 50 | 0 | 153500
90 | Tangail Palli Power Gen 22 MW |  | IPP | 4*6.7 | 22 | 0 | 0 | Engine problem
| Mymensingh Area Total |  |  |  | 614 | 104 | 2731020
91 | Fenchugonj CCPP Phase-1 |  | PDB | 2*32+1*33 | 70 | 43 | 1015000 | Engine problem
92 | Fenchugonj CCPP Phase-2 |  | PDB | 2*35+1*35 | 90 | 28 | 715200 | Engine problem
93 | Kushiara 163 MW CCPP (KP) |  | IPP | 1*109+1*54 | 163 | 0 | 0 | Gas shortage
94 | Shajibazar 330 MW CCPP |  | PDB | 3*110 | 330 | 0 | 0 | Under maint.
95 | Fenchugonj 51 MW PP (Barakatullah) |  | RPP | 19*2.90 | 51 | 25 | 349200 | Gas shortage
| Fenchuganj 44 MW (Energyprima) |  | NENP | 12*3.3+5*2 | 50 | 25 | 376992 | Gas shortage
96 | Hobiganj 11 MW PP Cofidence-E |  | SIPP, REB | 4*2.90 | 11 | 5 | 122200 | Engine problem
97 | Shahjibazar GTPP Unit- 8 & 9 |  | PDB | 2*35 | 66 | 0 | 934944
98 | Shahjibazar 86 MW PP (Shahjibazar) |  | RPP | 32*2.90 | 86 | 0 | 0 | Gas shortage
99 | Shahjibazar 100 MW GTPP |  | PDB | 1*100 | 100 | 0 | 0 | Under maint.
100 | Sylhet 225 MW CCPP |  | PDB | 1*142+1*89 | 231 | 168 | 3478550 | Machine problem
101 | Sylhet 20 MW GTPP |  | PDB | 1*20 | 20 | 0 | 0 | Gas shortage
| Sylhet 50 MW PP (EPL) |  | NENP | 27*2 | 0 | 0 | 0 | Contract Expired
102 | Shahjahanulla 25 MW PP |  | SIPP, REB | 3*9.34 | 25 | 16 | 387408
103 | Bibiana-II 341 MW CCPP (Summit) |  | IPP | 1*222+1*119 | 341 | 290 | 7004000 | FGMO
104 | Bibiyana-III 400 MW CCPP |  | PDB | 285*1+134*1 | 400 | 332 | 8628000 | FGMO
105 | Sylhet 10MW PP (Desh) |  | RPP | 6*1.95 | 10 | 9 | 156600
106 | Bibiyana South 400 MW |  | PDB | 400 MW | 383 | 400 | 9055600
| Sylhet Area Total |  |  |  | 2427 | 1341 | 32223694
107 | Bheramara GTPP Unit-3 |  | PDB | 1*20 | 16 | 0 | 0
** | Bheramara (HVDC ) |  | Imported power | 2*500 | 1000 | 915 | 19842909
108 | Khulna 115 PP MW (KPCL-2) |  | NENP | 7*17 | 115 | 16 | 79680 | Fuel shortage
109 | Faridpur 50 MW Peaking PP |  | PDB | 8*6.89 | 54 | 0 | 0 | Reserve
110 | Khulna 225 MW CCPP |  | NWPGCL | 1*150+1*75 | 230 | 0 | 0 | Fuel shortage
111 | Gopalganj 100 MW Peaking PP |  | PDB | 16*6.98 | 109 | 0 | 0 | Reserve
112 | Bheramara 410 MW CCPP |  | NWPGCL | 1*278+1*132 | 410 | 0 | 0 | Gas shortage
| Noapara 40 MW PP (Khanjahan Ali) |  | NENP | 5*8.5 | 40 | 0 | 0 | Fuel shortage
113 | Noapara 100 MW PP (Bangla Trac) |  | IPP | 70*1.4 | 0 | 0 | 0 | Contract Expired
114 | Rupsha 105 MW PP (Orion rupsha) |  | IPP | 6*18.445 | 105 | 53 | 229440 | Low demand
115 | Madhumati 100 MW PP |  | NWPGCL | 6*18 | 105 | 0 | 0 | Fuel shortage
116 | Mongla Orion 100 MW Solar PP |  | IPP | 100 | 100 | 0 | 396720
| Khulna 330 MW CCPP (OIL) |  | BPDB | 1*220+1*110 | 336 | 0 | 0 | Fuel shortage
| Rampal 1320 MW (BIFPCL) |  | NTPC&BPDB | 660*2 | 617 | 637 | 11614550
| Kulna 225 MW CCPP (GAS) |  | NWPGCL | 0 | 0 | 0 | 0
| Khulna Area Total |  |  |  | 3237 | 1621 | 32163299
117 | Barisal 110 MW PP (Summit ) |  | IPP | 7*17.076 | 110 | 0 | 0 | Reserve
118 | Bhola 33 MW PP (Venture) |  | NENP | 1*34.50 | 40 | 21 | 350000 | Engine problem
119 | Bhola 225 MW CCPP |  | PDB | 2*63+1*68 | 194 | 120 | 1987000 | Engine problem
120 | Bhola 95 MW PP (Aggreko) |  | QRPP | 96*1.10 | 0 | 0 | 0 | Contract Expired
121 | Payra 1320 MW |  | BCPCL | 2*622 | 1244 | 360 | 10362600 | Unit-2 under maint.
122 | Bhola Nutan Biddut BD LTD |  | IPP | 220 | 220 | 109 | 2612591 | Machine problem
123 | United Payra Power Ltd. |  | IPP | 8*18.5+1*9.5 | 150 | 17 | 45600 | Fuel shortage
| Barisal 307 MW |  | IPP | 307*1 | 307 | 140 | 3425500 | Coal shortage
| Barisal Area Total |  |  |  | 2265 | 767 | 18783291
124 | Baghabari 71 MW GTPP |  | PDB | 1*71 | 71 | 0 | 0 | Gas shortage
| Baghabari 100 MW GTPP |  | PDB | 1*100 | 100 | 0 | 0 | Gas shortage
125 | Baghabari 50 MW Peaking PP |  | PDB | 6*8.9 | 52 | 0 | 0 | Reserve
126 | Bera 70 MW Peaking PP |  | PDB | 9*8.29 | 71 | 0 | 0 | Reserve
127 | Amnura 50 MW PP(Sinha) |  | NENP | 7*7.79 | 28 | 0 | 0 | Reserve
128 | Katakhali 50 MW PP (Northern) |  | QRPP | 6*8.9 | 50 | 0 | 0 | Reserve
129 | Katakhali 50 MW Peaking PP |  | PDB | 6*8.7 | 50 | 0 | 0 | Reserve
130 | Sirajgonj Unit-1 225MW |  | NWPGCL | 1*150+1*75 | 210 | 0 | 0 | Gas shortage
131 | Sirajgonj Unit-2 225MW |  | NWPGCL | 1*150+1*75 | 220 | 0 | 0
132 | Sirajgonj Unit-3 225MW |  | NWPGCL | 1*141 | 220 | 0 | 0 | Gas shortage
133 | Sirajgonj 400 MW CCPP Unit-4 |  | SNWPGCL | 1*282+1*132 | 414 | 180 | 5438036 | Gas shortage
134 | Santahar 50 MW Peaking PP |  | PDB | 6*8.7 | 50 | 37 | 49396
135 | Bogra 22 MW PP (GBB) |  | RPP | 0 | 0 | 0 | 0 | Contract Expired
136 | Bogura 20 MW PP (Energyprima) |  | NENP | 5*3.3+5*2 | 0 | 0 | 0 | Contract Expired
137 | Ullapara 11 MW PP (Summit) |  | SIPP, REB | 4*2.90 | 11 | 11 | 200664
138 | Natore 52 MW PP (Rajlanka) |  | IPP | 6*8.92 | 52 | 8 | 28214 | Low demand
139 | Chapainawabganj 100 MW Peaking PP |  | PDB | 12*8.924 | 104 | 44 | 59824 | Low demand
140 | Baghabari 200 MW PP (Paramount) |  | IPP | 135*1.6 | 200 | 0 | 0 | Fuel shortage
141 | Bagura 113 MW PP (Confidence)-2 |  | IPP | 6*18.55+7.2 | 113 | 40 | 446976 | Fuel shortage
142 | Confidence Power Bogura Unit-1 113 MW |  | IPP | 6*18.55 | 113 | 54 | 446400 | Fuel shortage
143 | Sirajgonj 6.55 MW Solar |  | NWPGCL | 1*6 | 6 | 0 | 19080
| Adani Power Jharkhanda Ltd |  | Imported power | 748*2 | 1496 | 695 | 13200000
| Rajshahi Area Total |  |  |  | 3631 | 1069 | 19888590
144 | Barapukuria TPP Unit-1 |  | PDB | 1*125 | 85 | 0 | 0 | Under maint.
| Barapukuria TPP Unit-2 |  | PDB | 1*125 | 85 | 0 | 0 | Under maint.
145 | Barapukuria 275 MW TPP Unit-3 |  | PDB | 1*275 | 274 | 170 | 4192200 | Coal shortage
146 | Rangpur 20 MW GTPP |  | PDB | 1*20 | 20 | 0 | 0
147 | Saidpur 20 MW GTPP |  | PDB | 1*20 | 20 | 0 | 0
148 | Rangpur 113 MW PP (Confidence) |  | IPP | 9*6.984+7*7.015+3.15*2 | 113 | 71 | 534902 | Low demand
149 | Sympa Solar Power 8MW |  | IPP | 8 MW | 8 | 0 | 18462
150 | Energypac Power Venture Thakurgaon Ltd. |  | IPP | 115 | 115 | 70 | 695808 | Low demand
| Intraco Solar 30 MW |  | IPP | 1*30 | 30 | 0 | 55173
| Teesta Solar Limited |  | BPCL | 16*12.5 | 200 | 0 | 325470
| Rangpur Area Total |  |  |  | 950 | 311 | 5822015
| Total |  |  |  | 25211 | 9773 | 200533547
| Eastern Grid Total |  |  |  | 15128 | 6005 | 123876352
| Western Grid Total |  |  |  | 10083 | 3768 | 76657195
| National Grid Total |  |  |  | 25211 | 9773 | 200533547
*Data collected from respective power station over telephone.
Executive Engineer
Network Operation Division
Page- 3

## P3
POWER GRID COMPANY OF BANGLADESH LTD.
NATIONAL LOAD DESPATCH CENTER
MAXIMUM LOAD SERVED BY DIFFERENT GRID SUB-STATIONS
QF-LDC-09
| Date: | 2023-12-10
| (a) ENTIRE EASTERN GRID : |  | 6738.89 | MW | (b) ENTIRE WESTERN GRID : |  | 2996 | MW
| i) Dhaka area |  | 3714.89 | MW | i) Khulna area |  | 1136 | MW
| ii) Chittagong area |  | 1088 | MW | ii) Rajshahi area |  | 905.4 | MW
| iii) Comilla area |  | 834 | MW | iii) Barisal area |  | 262.6 | MW
| iv) Mymensingh area |  | 742 | MW | iv) Rangpur area |  | 692 | MW
| v) Sylhet area |  | 360 | MW
|  | SYSTEM TOTAL DEMAND ( a + b ) = |  | 9734.89 | MW
MAXIMUM LOAD SERVED BY DIFFERENT SUB-STATIONS
| Sub-station | Load (MW) | Time | Sub-station | Load (MW) | Time | Sub-station | Load (MW) | Time | Sub-station | Load (MW) | Time | Sub-station | Load (MW) | Time
1 | AKS | 0 | 00:00 | Chhatak | 18 | 18:00 | Kamrangirchar | 42 | 13:00 | Narinda | 49 | 13:00 | Sherpur | 98 | 18:00
2 | AKSML | 13.5 | 06:00 | Chowmuhani | 140 | 20:00 | Kaptai | N/A | N/A | Narshingdi | 142 | 20:00 | Shikalbaha | 22 | 16:00
3 | Aftabnagar | 24 | 11:00 | Chuadanga | 63 | 18:00 | Kazla | 59 | 01:00 | Natore | 88 | 18:00 | Shikalbaha-230 | N/A | N/A
4 | Agargaon | 59 | 11:00 | Coxsbazar | 90 | 18:00 | Keranigonj | 60 | 13:00 | Nawabganj | 33.2 | 21:00 | Shitalakhya | 78 | 12:00
5 | Agrabad | 46 | 17:00 | Cumilla(N) | 108 | 18:00 | Khagrachori | 20 | 18:00 | Netrakona | 88 | 18:00 | Sholosohor | 35 | 16:00
6 | Amnura | 30 | 19:00 | Cumilla(S) | 102 | 19:00 | Khulna | 66 | 13:00 | New | 51.4 | 10:00 | Shyampur | 136 | 12:00
7 | Ashuganj | 49 | 13:00 | Daudkandi | 102 | 20:00 | Khulshi | 150 | 18:00 | Niamatpur | 45 | 20:00 | Siddhirganj | 88 | 10:00
8 | BIPTC | N/A | N/A | Dhaka | 18 | 12:00 | Kishoreganj | 98 | 19:30 | Noapara | 33 | 18:00 | Sirajganj | 74 | 18:00
9 | BSRM | 116 | 18:00 | Dhamrai | 112 | 12:00 | Kodda | 229 | 18:00 | PHP | 7 | 03:00 | Sonargaon | 81 | 21:00
10 | Bagerhat | 62 | 18:00 | Dhanmondi | 82 | 13:00 | Kulaura | 28 | 18:00 | Pabna | 74 | 18:00 | Sreemongol | 39 | 19:00
11 | Bakulia | 64 | 18:30 | Dohazari | 57 | 18:00 | Kurigram | 47 | 18:30 | Palashbari | 81 | 18:00 | Sreepur | 61 | 18:00
12 | Banani | 18 | 12:00 | Faridpur | 102 | 19:00 | Kushtia | 104 | 18:00 | Panchagarh | 44 | 18:30 | Srinagar | 28 | 20:00
13 | Bangabhaban | 10 | 11:00 | Fatullah | 49 | 15:00 | Lalbag | 79 | 13:00 | Patuakhali | 65 | 21:00 | Sunamganj | 35 | 18:00
14 | Barapukuria | 48 | 18:00 | Fenchuganj | 23 | 18:00 | Lalmonirhat | 34 | 18:00 | Payra | 14 | 20:00 | Sylhet | 10 | 18:00
15 | Barguna | 13.1 | 21:00 | Feni | 75 | 19:30 | MI_Cement | 14.8 | 18:30 | Postogola | 39 | 13:00 | Sylhet-132 | 89 | 18:00
16 | Barishal | 70 | 13:00 | GPH | 84 | 14:00 | Madanganj | 28 | 09:00 | Purbachal | 12 | 18:00 | TK | 14.5 | 23:00
17 | Barishal-230 | 62 | 20:00 | Ghorashal | 53 | 00:00 | Madaripur | 60 | 20:00 | Purbasadipur | 101 | 18:00 | Tangail | 128 | 18:00
18 | Baroaulia | 53 | 01:00 | Goalpara | 24 | 18:00 | Madartek | 57.94 | 13:00 | Rahim | 49 | 15:00 | Thakurgaon | 72 | 18:00
19 | Baroirhat | 41 | 18:00 | Gollamari | 44 | 13:00 | Madunaghat | 37 | 18:00 | Rajbari | 44 | 18:00 | Tongi | 91 | 17:00
20 | Bashundhara | 120 | 13:00 | Gopalganj | 68 | 18:00 | Magura | 40 | 18:00 | Rajendrapur | 82 | 18:00 | Ullon | 39 | 18:00
21 | BashundharaCement | 7 | 15:00 | Gulshan | 72 | 13:00 | Mahasthangarh | 46 | 18:00 | Rajshahi | 96 | 20:00 | Uttara | 46 | 12:00
22 | Beanibazar | 40 | 18:00 | Halishahar | 95 | 15:00 | Manikganj | 73 | 18:00 | Rajshahi-230 | 20 | 18:00 | UttaraNew | 26 | 14:00
23 | Benapole | 38 | 18:00 | HaripurSBU | 135 | 09:00 | Maniknagar | 50 | 14:00 | Ramganj | 60 | 18:00 | Zigatola | 72 | 14:00
24 | Bhaluka | 106 | 18:30 | Hasnabad | 61 | 12:00 | Matarbari | 26 | 18:00 | Rampur | 26 | 18:00
25 | Bhandaria | 32.5 | 22:00 | Hathazari | 49 | 13:00 | Matuail | 56 | 11:00 | Rangamati | 12 | 18:00
26 | Bhangura | 19 | 18:00 | Ishurdi | 54 | 18:00 | Millgate | 77 | 12:00 | Rangpur | 95 | 13:00
27 | Bheramara(GK) | 37 | 18:30 | Jaldhaka | 56 | 18:00 | Mirpur | 88.5 | 14:00 | Ruppur | 4.4 | 15:00
28 | Bhulta | 231 | 12:00 | Jamalpur | 96 | 18:00 | Mirsorai | 3 | 09:00 | SSM | 11 | 22:00
29 | Bog-Sherpur | 42 | 18:00 | Jashore | 93 | 18:00 | Mirzapur | 22 | 17:00 | Saidpur | 82 | 18:00
30 | Bogura | 120 | 07:00 | Jhenaidah | 84 | 18:00 | Mithapukur | 40 | 18:00 | Satkhira | 81 | 18:00
31 | Borhanuddin | 35 | 00:00 | Joydebpur | 118 | 12:00 | Modern | 0 | 00:00 | Satmasjid | 61 | 13:00
32 | Brahmanbaria | 103 | 21:00 | Joypurhat | 38 | 18:00 | Mogbazar | 66.8 | 12:00 | Savar | 130 | 09:00
33 | Cantonment | 96 | 13:00 | Juldah | 14 | 04:00 | Mongla | 28 | 11:00 | SevenRings | 3.22 | 20:00
34 | Chandpur | 42 | 19:30 | KSRM | 35 | 07:00 | Motijheel | 30 | 13:00 | ShahCement | 19 | 23:00
35 | Chandraghona | 21 | 18:00 | Kabirpur | 225 | 15:00 | Munshiganj | 62 | 13:00 | Shahjadpur | 67 | 20:00
36 | Chapai | 41 | 18:00 | Kachua | 45 | 20:00 | Mymensingh | 152 | 18:00 | Shahjibazar | 79 | 18:00
37 | Charsaidpur | 23 | 15:00 | Kallyanpur | 68 | 18:00 | Naogaon | 90 | 18:00 | Shahmirpur | 35 | 18:00
38 | Chauddagram | 38 | 18:00 | Kalurghat | 32 | 12:00 | Narail | 37 | 18:00 | Shariatpur | 49 | 20:00
| Sub Divisional Engineer |  |  |  | Executive Engineer |  |  |  | Superintendent Engineer
| Network Operation Division |  |  |  | Network Operation Division |  |  |  | Load Despatch Circle
| (1) Honbl. State Minister |  |  |  | (8) Executive Director (O & M) PGCB. |  |  |  | (18) C.E. Transmission (1 & 2) PGCB.
| Ministry of Power,Energy & Mineral |  |  |  | (9) Member,Generation,PDB. |  |  |  | (19) S.E. System Protection,PGCB.
| Resources, GOB. |  |  |  | (10) Member,Distribution,PDB. |  |  |  | (20) Director,Public Relation,PDB.
| (2) Secy (Power Divn.)Ministry of |  |  |  | (11) Member,Transmission & |  |  |  | (21) Director Program, PDB.
| Power,Energy & Mineral Resources. |  |  |  | System Operation,PDB. |  |  |  | (22) S.E. Consumer Affairs,PDB.
| (3) Director General,Power cell |  |  |  | (12) Member,P&D,PDB. |  |  |  | (23) Director,Project Planning,PDB.
| (4) Chairman,BERC |  |  |  | (13) C.E (P & D), PGCB. |  |  |  | (24) Director,System Planning,PDB.
| (5) Chairman, BPDB. |  |  |  | (14) G.M. Commercial Operation |  |  |  | (25) Executive Eng.IMD.
| (6) Managing Director, PGCB. |  |  |  | (15) C.E. Generation,PDB. |  |  |  | (26) Executive Eng. EMD.
| (7) Member(Power & Industry) |  |  |  | (16) C.E, (P & D),PDB. |  |  |  | (27) NLDC
| Planning Commission. |  |  |  | (17) C.E. System Operation,PGCB

## Voltage
e
MAXIMUM & MINIMUM VOLTAGES OF DIFFERENT GRID SUB-STATIONS:
| Date: | 2023-12-10 | [7 empty] | QF-LDC-10
| Sub-Station | Max Voltage | Hour | Min | Hour | Sub-Station | Maxm | Hour | Min | Hour
|  |  |  | Voltage |  |  | Voltage |  | Voltage
| 400 KV | KV | Hour | KV | Hour | 400 KV | KV | Hour | KV | Hour
14 | Aminbazar | 404 | 04:00 | 390 | 13:00 | Aminbazar | 412 | 05:00 | 398 | 12:00
| Ashuganj | N/A | N/A | N/A | N/A | Ashuganj | 415 | 04:00 | 395 | 08:00
| Bhulta | 417 | 17:00 | 404 | 08:00 | Bhulta | N/A | N/A | N/A | N/A
| Bibiana | 419 | 18:00 | 407 | 16:00 | Bibiana | 419 | 05:00 | 409 | 12:00
| BIPTC | 410 | 04:00 | 398 | 18:00 | BIPTC | 417 | 02:00 | 398 | 13:00
| Bogura | N/A | N/A | N/A | N/A | Bogura | 413 | 03:00 | 400 | 13:00
| 230 KV | KV |  | KV |  | 230 KV | KV |  | KV
| Agargaon | 238 | 05:00 | 226 | 12:00 | Hasnabad | 238 | 05:00 | 228 | 11:00
| AKSML | 235 | 18:00 | 222 | 12:00 | Hathazari | 231 | 16:00 | 222 | 12:00
| Aminbazar | 239 | 01:00 | 223 | 12:00 | Ishurdi | 238 | 05:00 | 225 | 12:00
| Ashuganj | 238 | 05:00 | 231 | 12:00 | Jhenaidah | 238 | 05:00 | 224 | 13:00
| Ashuganj-400 | N/A | N/A | N/A | N/A | Kaliakoir | 235 | 02:00 | 224 | 08:00
| Baghabari | 234 | 00:00 | 225 | 13:00 | Keranigonj | 238 | 05:00 | 226 | 12:00
| Barapukuria | 226 | 04:00 | 218 | 08:00 | Khulna(S) | 242 | 04:00 | 232 | 12:00
| Barapukuria-230 | N/A | N/A | N/A | N/A | Madunaghat_I | N/A | N/A | N/A | N/A
| Barishal | 245 | 04:00 | 239 | 12:00 | Maniknagar | 240 | 18:00 | 230 | 12:00
| Bheramara | 236 | 04:00 | 223 | 12:00 | Meghnaghat | 243 | 19:00 | 235 | 12:00
| Bhulta | 241 | 02:00 | 230 | 12:00 | Mirsorai | 234 | 18:30 | 223 | 12:00
| Bibiana | 238 | 18:00 | 230 | 12:00 | Rajshahi | 237 | 05:00 | 222 | 12:00
| BIPTC | 237 | 01:00 | 224 | 12:00 | Rampal | 240 | 04:00 | 228 | 13:00
| Bogura | 234 | 04:00 | 225 | 13:00 | Rampur | N/A | N/A | N/A | N/A
| Borhanuddin | 246 | 04:00 | 242 | 14:00 | Rampura | 238 | 05:00 | 231 | 13:00
| BSRM | 233 | 18:30 | 225 | 12:00 | Shikalbaha | 228 | 18:30 | 218 | 12:00
| Cumilla(N) | 237 | 18:30 | 228 | 12:00 | Shyampur | 239 | 05:00 | 228 | 12:00
| Fenchuganj | 238 | 01:00 | 234 | 11:00 | Siddhirganj | 240 | 04:00 | 234 | 11:00
| Ghorashal | 240 | 18:00 | 235 | 00:00 | Sirajgonj | 241 | 02:00 | 226 | 00:00
| Ghorashal-230 | N/A | N/A | N/A | N/A | Sreepur | 237 | 04:00 | 228 | 12:00
| GPH | 231 | 18:30 | 221 | 12:00 | Tongi | 236 | 05:00 | 219 | 12:00
| Haripur | 238 | 18:00 | 230 | 12:00
| 132 kV | KV |  | KV |  | Tongi
| Aftabnagar | 136 | 05:00 | 129 | 11:00 | Lalbag | 138 | 05:00 | 128 | 13:00
| Agargaon | 140 | 04:00 | 132 | 12:00 | Lalmonirhat | 134 | 15:00 | 124 | 08:00
| Agrabad | 137 | 18:00 | 129 | 12:00 | Madanganj | 136 | 18:00 | 129 | 12:00
| AKS | 133 | 16:00 | 127 | 12:00 | Madaripur | 135 | 00:00 | 133 | 12:00
| Aminbazar | 135 | 01:00 | 127 | 12:00 | Madartek | 135 | 04:00 | 128 | 12:00
| Amnura | 137 | 02:00 | 129 | 13:00 | Madunaghat | 135 | 16:00 | 129 | 12:00
| Ashuganj | 141 | 03:00 | 137 | 12:00 | Magura | 140 | 04:00 | 131 | 12:00
| Bagerhat | 134 | 02:00 | 126 | 08:00 | Mahasthangarh | 137 | 04:00 | 129 | 09:00
| Bakulia | 137 | 17:00 | 130 | 12:00 | Manikganj | 134 | 18:00 | 125 | 08:00
| Banani | 139 | 03:00 | 127 | 13:00 | Maniknagar | 134 | 02:00 | 127 | 12:00
| Bangabhaban | 134 | 04:00 | 127 | 12:00 | Matarbari | 129 | 06:00 | 123 | 12:00
| Barapukuria | 136 | 04:00 | 129 | 08:00 | Matuail | 137 | 18:30 | 130 | 12:00
| Barguna | 137 | 04:00 | 133 | 21:00 | Millgate | 138 | 02:00 | 127 | 12:00
| Barishal | 140 | 03:00 | 131 | 19:00 | Mirpur | 135 | 02:00 | 127 | 12:00
| Barishal-230 | 140 | 02:00 | 136 | 12:00 | Mirzapur | 137 | 04:00 | 129 | 08:00
| Baroaulia | 136 | 19:30 | 129 | 12:00 | Mithapukur | 135 | 04:00 | 127 | 09:00
| Baroirhat | 137 | 18:30 | 127 | 00:00 | MI_Cement | 137 | 04:00 | 130 | 12:00
| Bashundhara | 138 | 02:00 | 127 | 13:00 | Modern | 136 | 18:00 | 129 | 12:00
| BashundharaCement | 136 | 18:00 | 129 | 12:00 | Mogbazar | 137 | 03:00 | 130 | 12:00
| Beanibazar | 132 | 05:00 | 129 | 13:00 | Mongla | 133 | 01:00 | 126 | 12:00
| Benapole | 137 | 05:00 | 127 | 13:00 | Motijheel | 134 | 03:00 | 127 | 12:00
| Bhaluka | 133 | 01:00 | 128 | 08:00 | Munshiganj | 139 | 18:00 | 129 | 12:00
| Bhandaria | 136 | 05:00 | 130 | 00:00 | Mymensingh | 136 | 01:00 | 125 | 08:00
| Bhangura | 138 | 00:00 | 133 | 12:00 | Naogaon | 136 | 05:00 | 128 | 08:00
| Bheramara | 138 | 04:00 | 130 | 12:00 | Narail | 139 | 01:00 | 130 | 12:00
| Bheramara(GK) | 138 | 05:00 | 129 | 12:00 | Narinda | 0 | 00:00 | N/A | N/A
| Bhulta | 128 | 18:00 | 118 | 12:00 | Narshingdi | 133 | 04:00 | 121 | 12:00
| Bog-Sherpur | 139 | 04:00 | 131 | 09:00 | Natore | 138 | 04:00 | 130 | 12:00
| Bogura | 138 | 02:00 | 131 | 13:00 | Nawabganj | 137 | 04:00 | 129 | 12:00
| Bogura-230 | 139 | 18:30 | 131 | 09:00 | Netrakona | 138 | 05:00 | 125 | 17:00
| Brahmanbaria | 132 | 05:00 | 126 | 12:00 | New | 138 | 03:00 | 127 | 12:00
| Cantonment | 140 | 04:00 | 131 | 12:00 | Niamatpur | 133 | 22:00 | 127 | 08:00
| Chandpur | 137 | 18:00 | 125 | 00:00 | Noapara | 136 | 06:00 | 128 | 13:00
| Chandraghona | 137 | 19:30 | 130 | 12:00 | Pabna | 140 | 04:00 | 131 | 12:00
| Chapai | 138 | 01:00 | 130 | 12:00 | Palashbari | 135 | 04:00 | 125 | 08:00
| Charsaidpur | 138 | 18:00 | 131 | 13:00 | Panchagarh | 138 | 19:30 | 119 | 09:00
| Chauddagram | 136 | 18:00 | 128 | 12:00 | Patuakhali | 136 | 01:00 | 133 | 19:00
| Chhatak | 132 | 04:00 | 129 | 00:00 | Payra | 138 | 04:00 | 135 | 08:00
| Chowmuhani | 138 | 18:00 | 124 | 12:00 | PHP | 135 | 18:30 | 127 | 08:00
| Chuadanga | 138 | 01:00 | 128 | 13:00 | Postogola | 137 | 05:00 | 131 | 12:00
| Coxsbazar | 127 | 18:00 | 121 | 12:00 | Purbachal | 139 | 03:00 | 127 | 12:00
| Cumilla(N) | 140 | 18:30 | 132 | 12:00 | Purbasadipur | 135 | 18:30 | 122 | 07:00
| Cumilla(S) | 139 | 18:30 | 130 | 12:00 | Rahanpur | 138 | 05:00 | 132 | 13:00
| Daudkandi | 136 | 18:00 | 128 | 12:00 | Rahim | 136 | 18:00 | 131 | 12:00
| Dhaka | 136 | 04:00 | 129 | 12:00 | Rajbari | 136 | 05:00 | 129 | 12:00
| Dhamrai | 138 | 07:00 | 123 | 12:00 | Rajendrapur | 136 | 18:30 | 126 | 09:00
| Dhanmondi | 138 | 05:00 | 130 | 13:00 | Rajshahi | 137 | 06:00 | 130 | 12:00
| Dohazari | 135 | 20:00 | 128 | 12:00 | Rajshahi-230 | 138 | 03:00 | 129 | 13:00
| Faridpur | 135 | 01:00 | 130 | 12:00 | Ramganj | 135 | 18:30 | 123 | 00:00
| Fatullah | 138 | 06:00 | 131 | 12:00 | Rampur | 136 | 19:30 | 128 | 11:00
| Fenchuganj | 135 | 01:00 | 132 | 14:00 | Rampura | 136 | 04:00 | 128 | 12:00
| Feni | 135 | 18:30 | 128 | 00:00 | Rangamati | 136 | 17:00 | 129 | 12:00
| Ghorashal | 142 | 18:00 | 137 | 12:00 | Rangpur | 135 | 19:30 | 123 | 08:00
| Goalpara | 138 | 05:00 | 129 | 12:00 | Ruppur | 140 | 04:00 | 131 | 12:00
| Gollamari | 136 | 04:00 | 129 | 12:00 | Saidpur | 134 | 15:00 | 122 | 08:00
| Gopalganj | 135 | 04:00 | 129 | 13:00 | Satkhira | 134 | 04:00 | 127 | 08:00
| Gopalganj-400 | 136 | 06:00 | 131 | 13:00 | Satmasjid | 139 | 01:00 | 132 | 12:00
| Gulshan | 135 | 03:00 | 129 | 12:00 | Savar | 133 | 04:00 | 127 | 12:00
| Halishahar | 136 | 19:30 | 128 | 12:00 | SevenRings | 143 | 04:00 | 137 | 12:00
| Haripur | 136 | 18:00 | 131 | 12:00 | ShahCement | 138 | 18:00 | 132 | 09:00
| HaripurSBU | 136 | 18:00 | 131 | 12:00 | Shahjadpur | 140 | 00:00 | 135 | 12:00
| Hasnabad | 137 | 01:00 | 133 | 10:00 | Shahjibazar | 131 | 04:00 | 128 | 12:00
| Hathazari | 137 | 19:00 | 130 | 04:00 | Shahmirpur | 136 | 18:00 | 129 | 12:00
| Ishurdi | 141 | 05:00 | 133 | 12:00 | Shariatpur | 136 | 03:00 | 131 | 12:00
| Jaldhaka | 133 | 15:00 | 120 | 08:00 | Sherpur | 133 | 20:00 | 116 | 07:00
| Jamalpur | 135 | 20:00 | 118 | 08:00 | Shikalbaha | 125 | 19:00 | 119 | 11:00
| Jashore | 136 | 02:00 | 127 | 12:00 | Shikalbaha-230 | 137 | 18:30 | 131 | 12:00
| Jhenaidah | 139 | 04:00 | 131 | 13:00 | Shitalakhya | 137 | 04:00 | 130 | 12:00
| Jhenaidah-230 | 141 | 05:00 | 132 | 13:00 | Sholosohor | 135 | 20:00 | 130 | 08:00
| Joydebpur | 139 | 07:00 | 133 | 12:00 | Shyampur | 137 | 04:00 | 132 | 13:00
| Joypurhat | 137 | 05:00 | 128 | 12:00 | Shyampur-230 | 138 | 05:00 | 131 | 12:00
| Juldah | 136 | 18:30 | 130 | 15:00 | Siddhirganj | 136 | 06:00 | 130 | 12:00
| Kabirpur | 137 | 20:00 | 124 | 12:00 | Sirajganj | 139 | 01:00 | 132 | 07:00
| Kachua | 138 | 18:30 | 127 | 08:00 | Sonargaon | 137 | 17:00 | 127 | 12:00
| Kaliakoir | 139 | 04:00 | 130 | 08:00 | Sreemongol | 132 | 01:00 | 130 | 00:00
| Kallyanpur | 136 | 01:00 | 131 | 12:00 | Sreepur | 136 | 05:00 | 130 | 12:00
| Kalurghat | 136 | 19:30 | 129 | 12:00 | Srinagar | 138 | 04:00 | 128 | 13:00
| Kamrangirchar | 136 | 01:00 | 124 | 23:00 | SSM | 139 | 19:30 | 133 | 12:00
| Kaptai | N/A | N/A | N/A | N/A | Sunamganj | 130 | 03:00 | 128 | 13:00
| Kazla | 135 | 04:00 | 126 | 13:00 | Sylhet | 132 | 21:00 | 130 | 00:00
| Keranigonj | 138 | 05:00 | 129 | 13:00 | Sylhet-132 | 131 | 01:00 | 130 | 00:00
| Khagrachori | 136 | 18:30 | 129 | 12:00 | Tangail | 136 | 02:00 | 129 | 09:00
| Khulna | 135 | 04:00 | 128 | 12:00 | Thakurgaon | 138 | 18:30 | 118 | 09:00
| Khulna(S) | 137 | 05:00 | 129 | 12:00 | TK | 137 | 19:00 | 131 | 00:00
| Khulshi | 134 | 17:00 | 127 | 12:00 | Tongi | 139 | 06:00 | 128 | 10:00
| Kishoreganj | 137 | 05:00 | 132 | 12:00 | Ullon | 135 | 03:00 | 129 | 12:00
| Kodda | 140 | 22:00 | 125 | 08:00 | Uttara | 136 | 03:00 | 129 | 12:00
| KSRM | 136 | 18:00 | 129 | 12:00 | UttaraNew | 135 | 02:00 | 128 | 13:00
| Kulaura | 134 | 05:00 | 131 | 16:00 | Zigatola | 137 | 03:00 | 128 | 13:00
| Kurigram | 132 | 19:00 | 119 | 08:00
| Kushtia | 139 | 05:00 | 130 | 12:00

## L-Curve
Date | 2023-12-10
.
TIME | E-W INT.(Export) | EAST GRID | WEST GRID | TOTAL |  |  | DAILY LOAD CURVE
0:00 | 340 | 4721 | 3268 | 7989 |  |  |  | QF-LDC-11
0:30 | 322 | 4750.5 | 3078 | 7828.5 | Date: | 2023-12-10
1:00 | 304 | 4780 | 2888 | 7668
1:30 | 307 | 4730 | 2737 | 7467
2:00 | 310 | 4680 | 2586 | 7266
2:30 | 296 | 4537.5 | 2554 | 7091.5 | [5 empty] | Gen. at Eve. Peak | 9773 | 9773 MW (18:00 )
3:00 | 282 | 4395 | 2522 | 6917 | [6 empty] | 18:00
3:30 | 281 | 4328 | 2515.5 | 6843.5 | [5 empty] | Gen. at Day Peak | 8640 | 8640 MW (12:00 )
4:00 | 280 | 4261 | 2509 | 6770 | [6 empty] | 12:00
4:30 | 270 | 4245.5 | 2475.5 | 6721 | [5 empty] | Highest Generation | 9773
5:00 | 260 | 4230 | 2442 | 6672 | [6 empty] | 18:00
5:30 | 240 | 4375.5 | 2475.5 | 6851
6:00 | 220 | 4521 | 2509 | 7030
6:30 | 172 | 4654.5 | 2575 | 7229.5
7:00 | 124 | 4788 | 2641 | 7429
7:30 | 137 | 4887 | 2856 | 7743
8:00 | 150 | 4986 | 3071 | 8057
8:30 | 215 | 5045.5 | 3140.5 | 8186
9:00 | 280 | 5105 | 3210 | 8315
9:30 | 328 | 5125 | 3153.5 | 8278.5
10:00 | 376 | 5145 | 3097 | 8242
10:30 | 388 | 5188.5 | 3103.5 | 8292
11:00 | 400 | 5232 | 3110 | 8342
11:30 | 440 | 5350 | 3141 | 8491
12:00 | 480 | 5468 | 3172 | 8640
12:30 | 473 | 5477.5 | 3242.5 | 8720
13:00 | 466 | 5487 | 3313 | 8800
13:30 | 511 | 5428.5 | 3313.5 | 8742
14:00 | 556 | 5370 | 3314 | 8684
14:30 | 581 | 5283.5 | 3283.5 | 8567
15:00 | 606 | 5197 | 3253 | 8450
15:30 | 523 | 5259.5 | 3103 | 8362.5
16:00 | 440 | 5322 | 2953 | 8275
16:30 | 425 | 5406 | 3050.5 | 8456.5
17:00 | 410 | 5490 | 3148 | 8638
17:30 | 380 | 5747.5 | 3458 | 9205.5
18:00 | 350 | 6005 | 3768 | 9773
18:30 | 325 | 5994 | 3759 | 9753
19:00 | 300 | 5983 | 3750 | 9733
19:30 | 270 | 5902 | 3795 | 9697
20:00 | 270 | 5820 | 3848 | 9668 |  |  |  | Executive Engineer
20:30 | 295 | 5692.5 | 3858.5 | 9551 |  |  |  | Network Operation Division
21:00 | 320 | 5565 | 3869 | 9434
21:30 | 340 | 5482.5 | 3779.5 | 9262
22:00 | 360 | 5400 | 3690 | 9090 |  |  |  |  | Page 6 of 7
22:30 | 367 | 5254 | 3596 | 8850
23:00 | 374 | 5108 | 3502 | 8610
23:30 | 357 | 4914.5 | 3385 | 8299.5
24:00 | 340 | 4721 | 3268 | 7989
9773 MW (18:00 )
8640 MW (12:00 )

## En-Curve
DAILY ENERGY CURVE
Date | 2023-12-10 |  | Energy |  | 200533547
[15 empty] | 43808 | [5 empty] | QF-LDC-12
TIME | GAS | HVDC | P.GEN(GAS). | P.GEN(HSD) | P.GEN(HFO). | COAL | HYDRO | G.GEN(HSD) | G.GEN(HFO) | TRIPURA | SOLAR | WIND | SHORTAGE
0:00 | 3036 | 916 | 933 | 0 | 97 | 2856 | 46 | 0 | 0 | 90 | 0 | 15 | 0
0:30 | 3046.5 | 823 | 1048 | 0 | 48.5 | 2697 | 66 | 0 | 0 | 87 | 0 | 12.5 | 0 |  |  | Date: | 43808
1:00 | 3057 | 730 | 1163 | 0 | 0 | 2538 | 86 | 0 | 0 | 84 | 0 | 10 | 0
1:30 | 3041.5 | 680.5 | 1133.5 | 0 | 0 | 2438.5 | 86 | 0 | 0 | 77 | 0 | 10 | 0 | [9 empty] | Total Energy | 200.5335 | 200.5335 | Total Energy Gen 200.534 MKWHr Energy Not Served 0.000 MKWHr Energy Requirement 200.534 MKWHr
2:00 | 3026 | 631 | 1104 | 0 | 0 | 2339 | 86 | 0 | 0 | 70 | 0 | 10 | 0 | [9 empty] | Energy not Served | 0 | 0
2:30 | 2958.5 | 631 | 1081 | 0 | 0 | 2248 | 86 | 0 | 0 | 72 | 0 | 15 | 0 | [9 empty] | Energy Requirement | 200.5335 | 200.5335
3:00 | 2891 | 631 | 1058 | 0 | 0 | 2157 | 86 | 0 | 0 | 74 | 0 | 20 | 0
3:30 | 2819 | 631 | 1060 | 0 | 7 | 2150 | 86 | 0 | 0 | 72 | 0 | 18.5 | 0 | [8 empty] | Shortage
4:00 | 2747 | 631 | 1062 | 0 | 14 | 2143 | 86 | 0 | 0 | 70 | 0 | 17 | 0
4:30 | 2748.5 | 631 | 1070 | 0 | 15.5 | 2100 | 66 | 0 | 0 | 70 | 0 | 20 | 0
5:00 | 2750 | 631 | 1078 | 0 | 17 | 2057 | 46 | 0 | 0 | 70 | 0 | 23 | 0
5:30 | 2825.5 | 630.5 | 1135 | 0 | 17 | 2107 | 46 | 0 | 0 | 72 | 0 | 18 | 0
6:00 | 2901 | 630 | 1192 | 0 | 17 | 2157 | 46 | 0 | 0 | 74 | 0 | 13 | 0
6:30 | 2994 | 630 | 1215.5 | 0 | 17 | 2242 | 46 | 0 | 0 | 74 | 2.5 | 8.5 | 0 | [7 empty] | Coal
7:00 | 3087 | 630 | 1239 | 0 | 17 | 2327 | 46 | 0 | 0 | 74 | 5 | 4 | 0
7:30 | 3144.5 | 747 | 1240.5 | 0 | 17 | 2441 | 46 | 0 | 0 | 80 | 23.5 | 3.5 | 0 | [6 empty] | Oil
8:00 | 3202 | 864 | 1242 | 0 | 17 | 2555 | 46 | 0 | 0 | 86 | 42 | 3 | 0
8:30 | 3154 | 889.5 | 1282 | 0 | 80.5 | 2590.5 | 46 | 0 | 0 | 83 | 57.5 | 3 | 0
9:00 | 3106 | 915 | 1322 | 0 | 144 | 2626 | 46 | 0 | 0 | 80 | 73 | 3 | 0
9:30 | 3076.5 | 915 | 1258 | 0 | 228 | 2573.5 | 46 | 0 | 0 | 80 | 94.5 | 7 | 0
10:00 | 3047 | 915 | 1194 | 0 | 312 | 2521 | 46 | 0 | 0 | 80 | 116 | 11 | 0
10:30 | 3036.5 | 915.5 | 1167 | 0 | 337.5 | 2549 | 46 | 0 | 0 | 82 | 149 | 9.5 | 0
11:00 | 3026 | 916 | 1140 | 0 | 363 | 2577 | 46 | 0 | 0 | 84 | 182 | 8 | 0
11:30 | 3115.5 | 916 | 1133.5 | 0 | 410.5 | 2576.5 | 46 | 0 | 0.5 | 86 | 198 | 8.5 | 0
12:00 | 3205 | 916 | 1127 | 0 | 458 | 2576 | 46 | 0 | 1 | 88 | 214 | 9 | 0
12:30 | 3198.5 | 915.5 | 1084.5 | 0 | 508 | 2650.5 | 46 | 0 | 10.5 | 88 | 209 | 9.5 | 0
13:00 | 3192 | 915 | 1042 | 0 | 558 | 2725 | 46 | 0 | 20 | 88 | 204 | 10 | 0
13:30 | 3192 | 915 | 1042 | 0 | 558 | 2725 | 46 | 0 | 20 | 88 | 204 | 10 | 0
14:00 | 3192 | 915 | 1042 | 0 | 558 | 2725 | 46 | 0 | 20 | 88 | 204 | 10 | 0
14:30 | 3062 | 915.5 | 999 | 0 | 620 | 2668.5 | 46 | 0 | 38 | 90 | 176 | 10 | 0
15:00 | 2932 | 916 | 956 | 0 | 682 | 2612 | 46 | 0 | 56 | 92 | 148 | 10 | 0
15:30 | 3026 | 915.5 | 924.5 | 0 | 666.5 | 2528 | 46 | 0 | 52 | 92 | 102.5 | 9.5 | 0
16:00 | 3120 | 915 | 893 | 0 | 651 | 2444 | 46 | 0 | 48 | 92 | 57 | 9 | 0
16:30 | 3061 | 915.5 | 880.5 | 0 | 806 | 2536.5 | 46 | 0 | 78 | 94 | 30 | 9 | 0
17:00 | 3002 | 916 | 868 | 0 | 961 | 2629 | 46 | 0 | 108 | 96 | 3 | 9 | 0
17:30 | 3026.5 | 915.5 | 941 | 0 | 1209 | 2822.5 | 46 | 0 | 135 | 97 | 1.5 | 11.5 | 0
18:00 | 3051 | 915 | 1014 | 0 | 1457 | 3016 | 46 | 0 | 162 | 98 | 0 | 14 | 0
18:30 | 3048 | 843.5 | 1011 | 0 | 1444 | 3120.5 | 46 | 0 | 126 | 100 | 0 | 14 | 0
19:00 | 3045 | 772 | 1008 | 0 | 1431 | 3225 | 46 | 0 | 90 | 102 | 0 | 14 | 0
19:30 | 3008 | 773 | 1023 | 0 | 1352 | 3291 | 46 | 0 | 97 | 94 | 0 | 13 | 0
20:00 | 3027 | 916 | 1042 | 0 | 1127 | 3306 | 46 | 0 | 97 | 94 | 0 | 13 | 0
20:30 | 3034 | 916.5 | 1048.5 | 0 | 1011.5 | 3328 | 46 | 0 | 56.5 | 95 | 0 | 15 | 0
21:00 | 3041 | 917 | 1055 | 0 | 896 | 3350 | 46 | 0 | 16 | 96 | 0 | 17 | 0
21:30 | 3053.5 | 917 | 1060 | 0 | 796 | 3265.5 | 46 | 0 | 16 | 92 | 0 | 16 | 0
22:00 | 3066 | 917 | 1065 | 0 | 696 | 3181 | 46 | 0 | 16 | 88 | 0 | 15 | 0
22:30 | 3052 | 916 | 1052 | 0 | 558 | 3116 | 46 | 0 | 8 | 86 | 0 | 16 | 0
23:00 | 3038 | 915 | 1039 | 0 | 420 | 3051 | 46 | 0 | 0 | 84 | 0 | 17 | 0
23:30 | 3037 | 915.5 | 986 | 0 | 258.5 | 2953.5 | 46 | 0 | 0 | 87 | 0 | 16 | 0 |  |  | Max Temp. in Dhaka |  | 25.2°C
24:00 | 3036 | 916 | 933 | 0 | 97 | 2856 | 46 | 0 | 0 | 90 | 0 | 15 | 0
Executive Engineer
Network Operation Division
Page 5 of 7
GAS
Oil
HVDC
COAL
HYDRO
SOLAR
Total Energy Gen 200.534 MKWHr Energy Not Served 0.000 MKWHr Energy Requirement 200.534 MKWHr
Note on W13: Author:

## Generation
g | 2023-12-10
Si No | Unit | 1:00 | 2:00 | 3:00 | 4:00 | 5:00 | 6:00 | 7:00 | 8:00 | 9:00 | 10:00 | 11:00 | 12:00 | 13:00 | 14:00 | 15:00 | 16:00 | 17:00 | 18:00 | 18:30 | 19:00 | 19:30 | 20:00 | 21:00 | 22:00 | 23:00 | 24:00 | KWH
1 | Karnaphuli Hydro PP Unit-1, 2 & 3 | 86 | 86 | 86 | 86 | 46 | 46 | 46 | 46 | 46 | 46 | 46 | 46 | 46 | 46 | 46 | 46 | 46 | 46 |  | 46 | 46 | 46 | 46 | 46 | 46 | 46 | 1265520
2 | Karnaphuli Hydro PP Unit-4 & 5
3 | Chattogram TPP-1
4 | Chattogram TPP-2
5 | Raozan 25 MW PP | [15 empty] | 1 | 10 | 17 | [8 empty] | 32997
| Teknaf 20MW PP (Solartech) | [6 empty] | 1 | 8 | 13 | 17 | 19 | 19 | 18 | 15 | 10 | 5 | 0 | [9 empty] | 122850
6 | Sikalbaha 225MW CCPP (Gas) | 192 | 192 | 192 | 192 | 192 | 194 | 192 | 192 | 192 | 192 | 191 | 192 | 192 | 192 | 192 | 193 | 193 | 193 |  | 193 | 193 | 195 | 194 | 194 | 193 | 193 | 4492138
7 | Sikalbaha 225MW CCPP(Oil)
8
9 | Sikalbaha 150MW GTPP
10 | Sikalbaha 150MW GTPP(Oil)
| Dohazari -Kalaish 100 MW Peaking | [17 empty] | 17 |  | 17 | 17 | 17 |  |  |  |  | 39417
12 | Hathazari 100 MW peaking PP | [11 empty] | 1 | 20 | 17 | 56 | 48 | 64 | 48 |  | 57 | 64 | 64 |  |  |  |  | 358888
| Sikalbaha 105 MW PP (Baraka Sikalbaha) | [12 empty] | 16 | 17 | 17 | 17 | 17 | 17 |  | 17 | 17 | 17 | 17 | 17 | 17 |  | 192363
Daudkandi 200 MW PP (B.Trac)
14 | Titas 50 MW Peaking PP
15 | 210 MW Siddhirgonj TPP
16 | Siddhirgonj 2*120 MW GTPP | 40 | 41 | [24 empty] | 108000
17 | Siddhirganj 335 MW CCPP | [6 empty] | 6 | 3 | 20 | 220 | 240 | 234 | 223 | 224 | 220 | 222 | 213 | 221 |  | 167 | 150 | 170 | 172 | 172 | 170 | 172 | 3061720
18 | Kodda 300 MW PP Unit-2 (Summit) | [8 empty] | 4 | 22 | 63 | 73 | 47 | 47 | 48 | 47 | 50 | 107 |  | 45 | 45 | 45 |  |  |  |  | 679964
19 | Ashuganj 195 MW PP (APSCL-United) | [9 empty] | 6 | 8 | 8 | 8 | 8 | 8 | 8 | 8 | 8 |  | 8 | 8 | 8 | 8 | 8 | 8 | 8 | 117091
20 | Ghorasal TPP (Unit-1&2)
21 | Ghorasal Repowered CCPP:Unit-3 (GT
22 | Ghorasal Repowered CCPP Unit-4
23 | Ghorasal TPP Unit-5 | 180 | 180 | 180 | 180 | 180 | 180 | 180 | 180 | 180 | 180 | 180 | 180 | 180 | 180 | 180 | 180 | 180 | 180 |  | 180 | 180 | 180 | 180 | 180 | 180 | 180 | 4315500
24 | Ghorasal 6
25 | Ghorasal 365 MW CCPP Unit-7
26 | SS Power I | 420 | 420 | 320 | 320 | 320 | 360 | 400 | 450 | 480 | 480 | 480 | 480 | 480 | 440 | 400 | 400 | 400 | 450 |  | 455 | 440 | 440 | 440 | 420 | 403 | 403 | 10156362
28 | Ashuganj TPP Unit- 3
29 | Ashuganj TPP Unit- 4
30 | Ashuganj TPP Unit- 5
32 | Ashuganj 50 MW PP | 48 | 48 | 48 | 48 | 48 | 48 | 48 | 48 | 45 | 45 | 45 | 45 | 45 | 45 | 38 | 42 | 45 | 48 |  | 48 | 48 | 48 | 48 | 48 | 48 | 48 | 1104624
33 | Ashuganj 225 MW CCPP
34 | Ashuganj 450 MW CCPP(South) | 300 | 300 | 300 | 240 | 240 | 255 | 375 | 320 | 280 | 270 | 270 | 250 | 250 | 250 | 250 | 250 | 240 | 280 |  | 250 | 250 | 250 | 250 | 250 | 250 | 250 | 6607000
| Ashuganj 450 MW CCPP(North) | 290 | 290 | 290 | 275 | 275 | 335 | 320 | 330 | 290 | 275 | 280 | 305 | 280 | 280 | 280 | 280 | 280 | 280 |  | 280 | 280 | 280 | 280 | 280 | 280 | 280 | 7313800
| Ashuganj 420 MW CCPP(East) | 250 | 250 | 250 | 240 | 240 | 240 | 240 | 393 | 395 | 240 | 240 | 220 | 220 | 220 | 220 | 235 | 230 | 215 |  | 215 | 225 | 220 | 240 | 240 | 240 | 240 | 6094200
35 | Ashuganj 55 MW PP (Precision) | 20 | 20 | 16 | 6 | 6 | 6 | 6 | 12 | 30 | 45 | 39 | 15 | 15 | 15 | 15 | 15 | 15 | 15 |  | 15 | 15 | 15 | 15 | 15 | 15 | 15 | 405600
36 | Chandpur 150 MW CCPP
37 | Tongi 80 MW GTPP
38 | Haripur GTPP
39 | Haripur 412 MW CCPP | 401 | 367 | 356 | 331 | 330 | 330 | 331 | 331 | 386 | 380 | 307 | 315 | 359 | 331 | 301 | 308 | 321 | 326 |  | 303 | 301 | 300 | 291 | 287 | 285 | 285 | 7999200
Meghnaghat Unique power
Summit Meghanghat-2 589 MW(Gas)
40 | Meghnaghat 450 MW CCPP(MPL) | 400 | 350 | 320 | 320 | 320 | 350 | 350 | 350 | 450 | 340 | 300 | 300 | 230 | 225 | 225 | 180 | 180 | 225 |  | 225 | 225 | 225 | 225 | 225 | 225 | 225 | 6400300
41 | Haripur 360 MW CCPP(HPL)
42 | RPCL 210MW CCPP | 103 | 103 | 108 | 111 | 116 | 116 | 114 | 108 | 77 | 75 | 36 | 32 | 30 | 30 | 30 | 30 | 30 | 30 |  | 34 | 36 | 35 | 35 | 63 | 81 | 73 | 1547520
43 | Sutiakhali 50 MW Solar PP | [6 empty] | 0 | 3 | 6 | 7 | 18 | 29 | 35 | 31 | 20 | 8 | 0 | [9 empty] | 153500
44 | Fenchugonj CCPP Phase-1 | 43 | 43 | 43 | 43 | 43 | 43 | 43 | 43 | 43 | 43 | 43 | 43 | 43 | 43 | 43 | 43 | 43 | 43 |  | 43 | 43 | 43 | 43 | 43 | 43 | 43 | 1015000
45 | Fenchugonj CCPP Phase-2 | 28 | 28 | 28 | 28 | 28 | 28 | 28 | 28 | 28 | 28 | 28 | 28 | 28 | 28 | 28 | 28 | 28 | 28 |  | 28 | 28 | 28 | 28 | 28 | 28 | 28 | 715200
46 | Shajibazar 330 MW CCPP
47 | Shahjibazar GTPP Unit- 8 & 9 | 63 | 63 | 40 | 40 | 40 | 63 | 63 | 63 | 40 | 40 | 40 | 61 | 60 | 60 | 61 | 60 | 61 | [9 empty] | 934944
48 | Shahjibazar 86 MW PP (Shahjibazar)
Shahjibazar 100 MW GTPP
49 | Shahjibazar 50MW PP (EPL)
50 | Sylhet 225 MW CCPP | 168 | 168 | 168 | 168 | 168 | 168 | 168 | 168 | 168 | 168 | 168 | 169 | 169 | 168 | 168 | 168 | 168 | 168 |  | 168 | 168 | 168 | 168 | 168 | 168 | 168 | 3478550
51 | Sylhet 20 MW GTPP
52 | Sylhet 50 MW PP (EPL)
53 | Sylhet 10MW PP (Desh) | [5 empty] | 9 | 9 | 9 | 9 | 9 | 9 | 9 | 9 | 9 | 9 | 9 | 9 | 9 |  | 9 | 9 | 9 | 9 | 9 | 9 | 9 | 156600
54 | Hobiganj 11 MW PP Cofidence-E | 5 | 5 | 5 | 5 | 5 | 5 | 5 | 5 | 5 | 5 | 5 | 5 | 5 | 5 | 5 | 5 | 5 | 5 |  | 5 | 5 | 5 | 5 | 5 | 5 | 5 | 122200
55 | Fenchugonj 51 MW PP (Barakatullah) | 5 | 5 | 5 | 5 | 5 | 25 | 25 | 25 | 25 | 25 | 5 | 17 | 25 |  |  |  |  | 25 |  | 25 | 25 | 25 | 25 | 25 | 25 | 25 | 349200
56 | Shahjahanulla 25 MW PP | [5 empty] | 16 | 16 | 16 | 16 | 16 | 16 | 16 | 16 | 16 | 16 | 16 | 16 | 16 |  | 8 | 8 | 8 | 8 | 8 | 16 | 16 | 387408
57 | Bibiana-II 341 MW CCPP (Summit) | 260 | 280 | 265 | 280 | 275 | 280 | 295 | 310 | 290 | 270 | 280 | 300 | 325 | 280 | 280 | 310 | 285 | 290 |  | 275 | 290 | 295 | 285 | 300 | 265 | 265 | 7004000
| Bibiyana South 400 MW | 393 | 400 | 360 | 360 | 360 | 360 | 360 | 380 | 370 | 330 | 330 | 400 | 400 | 370 | 330 | 400 | 360 | 400 |  | 400 | 400 | 400 | 400 | 400 | 400 | 400 | 9055600
58 | Nababganj 55 MW PP (Southern power ) | [9 empty] | 17 | 17 | 17 |  |  |  |  | 17 | 17 |  | 17 | 17 | 17 | 17 |  |  |  | 136575
59 | Tangail Palli Power Gen 22 MW | [26 empty] | 0
60 | Barabkunda 22 MW PP (Regent) | 12 | 12 | 12 | 12 | 12 | 12 | 12 | 12 | 12 | 12 | 12 | 12 | 12 | 10 | 10 | 10 | 10 | 10 |  | 10 | 10 | 10 | 10 | 10 | 10 | 10 | 270240
61 | Narshingdi 22 MW PP (Doreen) | [10 empty] | 12 | 12 | 12 | 12 | 12 | 12 | 12 | 12 |  | 12 | 12 | 12 | 12 | 12 | 12 | 12 | 159048
62 | Tangail 22 MW PP (Doreen)
63 | Impoprt (Tripura) | 84 | 70 | 74 | 70 | 70 | 74 | 74 | 86 | 80 | 80 | 84 | 88 | 88 | 100 | 92 | 92 | 96 | 98 |  | 102 | 94 | 94 | 96 | 88 | 84 | 90 | 2046720
64 | Malancha, Ctg. EPZ (United) | 13 | 13 | 32 | 33 | 33 | 33 | 25 | 6 | [9 empty] | 2 |  | 2 | 4 | 6 | 6 | 3 | 6 | 8 | 248640
65 | Feni 22 MW PP (Doreen) | 18 | 18 | 18 |  |  |  | 12 |  | 8 | 16 | 17 | 17 | 18 | 18 | 18 | 15 | 18 | 18 |  | 18 | 18 | 14 | 17 | 18 | 18 | 18 | 303300
66 | Feni 11 MW PP (Doreen) | 11 | 11 | 11 | [6 empty] | 11 | 11 | 11 | 11 | 11 | 11 | 11 | 11 | 9 |  | 9 | 9 | 9 | 9 | 9 | 9 | 9 | 195840
67 | Jangalia 33 MW PP (Summit) | 33 | 33 | 8 |  |  |  | 33 | 33 | 33 | 33 | 30 | 28 | 28 | 23 | 23 | 16 | 24 | 21 |  | 25 | 25 | 33 | 33 | 33 | 33 | 33 | 608600
68 | Cumilla 25 MW PP (Summit) | 10 | 10 | 10 | 10 | 10 | 10 | 10 | 10 | 10 | 10 | 10 | 8 | 8 | 8 | 8 | 8 | 8 | 8 |  | 8 | 8 | 8 | 8 | 8 | 10 | 10 | 223610
69 | Summit Ashulia | 12 | 12 | 12 | 12 | 12 | 12 | 12 | 12 | 12 | 12 | 12 | 12 | 12 | 12 | 12 | 12 | 12 | 12 |  | 12 | 12 | 12 | 12 | 12 | 12 | 12 | 288000
70 | Summit Madhabdi | 23 | 23 | 23 | 23 | 22 | 22 | 22 | 22 | 22 | 18 | 18 | 18 | 14 | 14 | 14 | 14 | 14 | 19 |  | 22 | 22 | 22 | 22 | 22 | 22 | 22 | 461880
71 | Maona 33 MW PP(Summit) | 17 | 17 | 17 | 17 | 17 | 17 | 17 | 17 | 17 | 17 | 25 | 25 | 25 | 25 | 25 | 25 | 25 | 25 |  | 25 | 25 | 25 | 22 | 22 | 17 | 17 | 518600
72 | Rupganj 33 MW PP(Summit) | 25 | 25 | 25 | 25 | 25 | 25 | 25 | 25 | 25 | 23 | 23 | 23 | 23 | 23 | 23 | 23 | 23 | 21 |  | 21 | 21 | 21 | 23 | 23 | 23 | 23 | 562400
73 | Ghorashal 108 MW PP (Regent) | 42 | 42 | 12 | 12 | 12 | 40 | 49 | 55 | 65 | 69 | 69 | 69 | 72 | 69 | 70 | 71 | 71 | 71 |  | 71 | 71 | 71 | 71 | 71 | 74 | 12 | 1353863
| Feni Lanka Power | [16 empty] | 17 | 17 | [8 empty] | 38760
| Chowmuhani 113 MW | [12 empty] | 15 | 9 | 9 | 28 | 29 | 65 |  | 85 | 85 | 87 | 89 | 88 | 58 |  | 656040
| Manikgonj 162MW PP(MPGL) | [9 empty] | 17 | 17 | 54 | 54 | 54 | 17 | 17 | 17 | 17 |  | 17 | 17 | 17 | 17 | 17 | 17 |  | 377280
77 | Siddhirganj 100 PP(Dutch Bangla) | [12 empty] | 1 | 18 | 9 | 9 | 33 | 44 |  | 50 | 24 | [5 empty] | 169920
78 | Gazipur 52 MW PP | [9 empty] | 8 | 8 | 8 | 8 | 8 | 8 | 8 | 16 | 16 |  | 16 | 16 | 16 | 16 | 16 |  |  | 166080
79 | Kodda 150 MW PP | [16 empty] | 10 | 16 |  | 16 | 16 | 16 | 16 | 16 |  |  | 107520
80 | Jamalpur 95 MW PP(Powerpac)
81 | Jangalia 52 MW PP (Lakdanavi) | [16 empty] | 6 | 8 |  | 23 | 25 | [5 empty] | 52978
| Gazipur 100 MW PP | [8 empty] | 17 | 17 | 17 | 17 | 17 | 17 | 17 | 17 | 52 | 52 |  | 52 | 34 | 34 | 34 | 17 |  |  | 400320
| Kaptai 7 MW Solar PP | [6 empty] | 0 | 1 | 1 | 2 | 3 | 4 | 3 | 3 | 2 | 1 | [10 empty] | 19801
| Jodiac Power | [13 empty] | 3 | 18 | 36 | 36 | 36 |  | 36 | 36 | 36 | 36 |  |  |  | 257491
| Karnaphuli Power Ltd. | [8 empty] | 2 | 17 | 17 | 17 | 17 | 17 | 17 | 17 | 15 | 17 |  | 17 | 17 | 17 | 17 | 17 | 5 | 17 | 250909
82 | Madanganj 102 PP(Summit) | [12 empty] | 2 | 17 | 17 | 17 | 17 | 32 |  | 38 | 17 | 17 | 17 |  |  |  | 152938
83 | Pagla (DPA )
84 | B.Baria (Aggreko) 85MW
85 | Keraniganj 100 MW PP (Powerpac) | [17 empty] | 19 | [8 empty] | 27460
86 | Meghnaghat CCPP ( Summit)
87 | Meghnaghat 100 MW(IEL) | [13 empty] | 4 | 8 | 9 | 19 | 37 |  | 31 | 17 | 16 |  |  |  |  | 120960
| Meghnaghat 104 MW PP (OPCL) | [12 empty] | 7 | 38 | 17 | 17 | 25 | 28 |  | 17 | 17 | 16 |  |  |  |  | 192960
88 | Ghorashal 78.5 MW PP(MAX)
90 | Ashuganj 53MW PP (United)
91 | Juldah 100 MW Unit-1 (Acorn) | [12 empty] | 12 | 12 | 12 | 12 | 12 | [9 empty] | 51840
92 | Fenchuganj 44 MW (Energyprima) | 5 | 5 |  |  |  | 15 | 25 | 25 | 25 | 25 | 25 | 25 | [5 empty] | 25 |  | 25 | 25 | 25 | 25 | 25 | 25 | 25 | 376992
93 | Ashuganj 51 MW PP (Midland) | 51 | 10 | 10 | 10 | 10 | 10 | 30 | 40 | 43 | 43 | 51 | 51 | 51 | 51 | 51 | 10 | 10 | 34 |  | 51 | 51 | 51 | 51 | 51 | 51 | 5 | 964377
94 | Gagnagar 102 MW PP (Digital Power) | [16 empty] | 8 | 8 | [8 empty] | 15120
95 | Patenga 50MW PP (Baraka) | [8 empty] | 2 | 6 | 6 | 6 | 6 | 6 | 6 | 6 | 6 | 15 |  | 20 | 20 | 20 | 20 | 20 | 20 | 5 | 167520
96 | Chattogram 108 MW PP (ECPV)
97 | katpotti 52 MW | [26 empty] | 0
98 | Bosila 108 MW PP(CLC)
99 | Madanganj-55 MW PP(Summit) | [12 empty] | 1 | 15 | 15 | 15 | 15 | 15 |  | 45 | 55 | 15 |  |  |  |  | 193242
100 | Manikganj 55 MW PP (Northern) | [15 empty] | 17 | 35 | 35 |  | 35 | 35 | 35 |  |  |  |  | 141986
101 | Kushiara 163 MW CCPP (KP)
102 | Sarishabari 3 MW Solar Plant | [6 empty] | 0 | 0 | 0 | 0 | 1 | 1 | 2 | 1 | 1 | 0 | [10 empty] | 7600
103 | Kamalaghat 54 MW PP(Banco Energy) | [9 empty] | 17 | 17 | 17 |  |  |  |  | 17 | 35 |  | 35 | 17 | 17 |  |  |  |  | 129960
104 | Keranigonj 300 MW PP (APR)
105 | Bramhangoan 100 MW PP (Aggreko)
106 | Mymensingh 200 MW PP (United) | [8 empty] | 45 | 24 | 24 | 26 | 55 | 55 | 55 | 24 | 24 | 46 |  | 75 | 75 | 75 | 75 | 56 | 56 | 24 | 792000
112 | Aurahati 100MW PP (Aggreko)
114 | Kodda 149 MW PP Unit-1 (Summit) | [13 empty] | 13 | 26 | 35 | 35 | 50 |  | 70 | 70 | 53 | 53 | 40 | 22 |  | 412560
115 | Juldah 100 MW PP Unit-3 (Acorn) | [12 empty] | 12 | 12 | 12 | 25 | 25 | 12 |  | 12 | 25 | 25 | 25 | 25 | 25 | 12 | 194880
116 | Chandpur 200 MW (Desh energy) | [8 empty] | 6 | 17 | 17 | 17 | 17 | 17 | 17 | 17 | 17 | 17 |  | 17 | 17 | 17 | 17 | 17 | 17 | 17 | 273600
117 | Ashuganj 150 MW PP (Midland) | [9 empty] | 26 | 30 | 36 | 45 | 65 | 70 | 75 | 78 | 83 |  | 107 | 135 | 135 | 142 | 148 | 90 |  | 1149163
118 | Bibiyana-III 400 MW CCPP | 332 | 332 | 332 | 332 | 332 | 367 | 400 | 400 | 366 | 320 | 319 | 400 | 385 | 345 | 320 | 375 | 329 | 332 |  | 430 | 400 | 400 | 400 | 400 | 360 | 364 | 8628000
| Jamalpur 115 MW PP (United) | [8 empty] | 8 | 8 | 8 | 8 | 9 | 9 | 9 | 18 | 28 | 28 |  | 28 | 28 | 28 | 28 | 9 |  |  | 230400
| Anwara 300 MW PP (United) | [12 empty] | 15 | 15 | 15 | 15 | 65 | 150 |  | 100 | 100 | 100 | 50 | 15 |  |  | 629782
| Juldah unit-2 (Acorn) | [26 empty] | 0
| Anlima Energy Ltd. | [8 empty] | 6 | 17 | 17 | 17 | 17 | 17 | 17 | 17 | 17 | 17 |  | 17 | 17 | 17 | 17 | 17 | 17 | 0 | 267218
| Bhairob 54.5 MW |  |  |  | 14 | 17 | 17 | 17 | 17 | 17 | 17 | 10 | 17 | 17 | 17 | 17 | 17 | 17 | 19 |  | 17 | 17 | 17 | 17 | 17 | 17 | 17 | 369000
| Spectra Solar Plant Ltd. | [6 empty] | 1 | 3 | 6 | 11 | 23 | 27 | 26 | 21 | 12 | 4 | 0 | [9 empty] | 134440
| Chandpur 115(Doreen) | [12 empty] | 9 | 18 | 18 | 18 | 18 | 35 |  | 36 | 36 | 35 | 36 | 32 | 18 | 5 | 279360
| Kanchan Purbachal Power Generation Ltd. | [16 empty] | 17 | 17 |  | 17 | 17 | 17 | 17 | 17 |  |  | 108720
Mirsharai 150 MW (Oil)
| Mirsharai 150 MW (Gas) | [8 empty] | 3 | 27 | 27 | 13 | 13 |  | 3 | 8 | 12 | [9 empty] | 107054
| Cox's Bazar Wind | 10 | 10 | 20 | 17 | 23 | 13 | 4 | 3 | 3 | 11 | 8 | 9 | 10 | 11 | 10 | 9 | 9 | 14 |  | 14 | 13 | 13 | 17 | 15 | 17 | 15 | 284640
| Matarbari 2*600 MW (CPGCL) | 387 | 398 | 399 | 396 | 398 | 397 | 399 | 398 | 383 | 423 | 561 | 566 | 564 | 565 | 558 | 566 | 566 | 564 |  | 564 | 564 | 563 | 563 | 563 | 563 | 562 | 11810909
120 | Eastern Zone Total | 4780 | 4680 | 4395 | 4261 | 4230 | 4521 | 4788 | 4986 | 5105 | 5145 | 5232 | 5468 | 5487 | 5370 | 5197 | 5322 | 5490 | 6005 |  | 5983 | 5902 | 5820 | 5565 | 5400 | 5108 | 4721 | 123876352
121
122
123 | Khulna 60MW
124 | Khulna 115 MW PP (KPCL-1 & 3)
| Khulna 115 PP MW (KPCL-2) | [8 empty] | 16 | 25 | [5 empty] | 10 | 16 | 16 | [8 empty] | 79680
125 | Khulna 330 MW CCPP (GAS)
126 | Khulna 330 MW CCPP (OIL)
127 | Khulna (Aggreeco) 55MW
128 | Faridpur 50 MW Peaking PP
Khulna 225 MW CCPP
Kulna 225 MW CCPP (GAS)
129 | Rupsha 105 MW PP (Orion rupsha) | [9 empty] | 1 | 11 | 17 | 17 | 17 | 17 | 17 | 26 | 53 |  | 35 | [6 empty] | 229440
130 | Mongla Orion 100 MW Solar PP | [6 empty] | 2 | 12 | 18 | 42 | 71 | 77 | 55 | 45 | 36 | 15 | 1 | [9 empty] | 396720
131 | Rampal 1320 MW (BIFPCL) | 610 | 398 | 367 | 355 | 356 | 403 | 458 | 454 | 463 | 406 | 415 | 409 | 402 | 408 | 406 | 378 | 488 | 637 |  | 654 | 651 | 650 | 651 | 639 | 616 | 605 | 11614550
132 | United Payra Power Ltd. | [15 empty] | 4 | 17 | 17 | [8 empty] | 45600
133 | Bhola Nutan Biddut BD LTD (GAS) | 110 | 110 | 110 | 110 | 110 | 110 | 110 | 109 | 109 | 109 | 109 | 109 | 109 | 109 | 109 | 109 | 109 | 109 |  | 109 | 109 | 109 | 109 | 109 | 109 | 110 | 2612591
Bhola Nutan Biddut BD LTD (OIL)
| Barisal 110 MW PP (Summit ) | [26 empty] | 0
Barisal GT PP Unit-1& 2
136 | Barisal 307 MW | 140 | 140 | 140 | 140 | 140 | 140 | 140 | 140 | 140 | 140 | 140 | 140 | 140 | 140 | 140 | 140 | 140 | 140 |  | 140 | 140 | 140 | 140 | 140 | 140 | 140 | 3425500
137 | Bhola 95 MW PP (Aggreko)
| Bhola 225 MW CCPP | 55 | 50 | 50 | 50 | 50 | 50 | 50 | 55 | 55 | 30 | 80 | 120 | 120 | 80 | 80 | 120 | 80 | 120 |  | 120 | 120 | 120 | 120 | 120 | 120 | 120 | 1987000
140 | Bhola 33 MW PP (Venture) | 17 | 16 | 16 | 15 | 14 | 15 | 15 | 13 | 10 | 8 | 10 | 11 | 12 | 11 | 10 | 10 | 10 | 21 |  | 20 | 20 | 20 | 20 | 20 | 20 | 19 | 350000
141 | Noapara 100 MW PP (Bangla Trac)
142 | Noapara 40 MW PP (Khanjahan Ali)
143 | Gopalganj 100 MW Peaking PP
144 | Bheramara GTPP Unit-3
145 | Madhumati 100 MW PP
146 | Bheramara HVDC | 730 | 631 | 631 | 631 | 631 | 630 | 630 | 864 | 915 | 915 | 916 | 916 | 915 | 915 | 916 | 915 | 916 | 915 |  | 772 | 773 | 916 | 917 | 917 | 915 | 916 | 19842909
147 | Bheramara 410 MW CCPP
148 | Payra 1320 MW | 350 | 350 | 300 | 300 | 250 | 260 | 290 | 430 | 480 | 400 | 300 | 290 | 340 | 360 | 320 | 280 | 280 | 360 |  | 480 | 560 | 580 | 622 | 560 | 500 | 460 | 10362600
149
150 | Barapukuria TPP Unit-1
151 | Barapukuria TPP Unit-2
152 | Barapukuria 275 MW TPP Unit-3 | 170 | 170 | 170 | 170 | 170 | 170 | 170 | 170 | 170 | 170 | 170 | 170 | 170 | 170 | 170 | 170 | 170 | 170 |  | 170 | 170 | 170 | 170 | 170 | 170 | 170 | 4192200
153 | Baghabari 71 MW GTPP
156 | Baghabari 100 MW GTPP
Baghabari 50 MW Peaking PP
| Sirajgonj 6.55 MW Solar | [6 empty] | 0 | 0 | 1 | 1 | 3 | 2 | 4 | 3 | 1 | 0 | 0 | [9 empty] | 19080
157 | Sirajgonj 225MW CCPP Unit-1 (Gas)
158 | Sirajgonj 225MW CCPP Unit-1(Oil)
Sirajgonj 225 MW CCPP Unit-2 (Gas)
Sirajgonj 225 MW CCPP Unit-2 (Oil)
159 | Sirajgonj 225MW CCPP Unit-3 (Gas)
Sirajgonj 225MW CCPP Unit-3 (Oil)
| Sirajgonj 400 MW CCPP Unit-4 | 240 | 253 | 272 | 271 | 293 | 299 | 300 | 288 | 266 | 245 | 235 | 213 | 186 | 180 | 179 | 171 | 171 | 180 |  | 173 | 171 | 183 | 206 | 204 | 207 | 207 | 5438036
160 | Sirajgonj 400MW CCPP Unit-4 (Oil)
161 | Bera 70 MW Peaking PP
162 | Bogra 22 MW PP (GBB)
163 | Bogura 20 MW PP (Energyprima)
164 | Ullapara 11 MW PP (Summit) | 5 | 5 | 5 | 5 | 5 | 5 | 5 | 8 | 8 | 11 | 11 | 11 | 11 | 11 | 11 | 11 | 11 | 11 |  | 11 | 11 | 11 | 11 | 11 | 5 | 5 | 200664
165 | Amnura 50 MW PP(Sinha) | [26 empty] | 0
166 | Katakhali 50 MW PP (Northern) | [26 empty] | 0
167 | Katakhali 50 MW Peaking PP
168 | Santahar 50 MW Peaking PP | [16 empty] | 20 | 37 | [8 empty] | 49396
169 | Natore 52 MW PP (Rajlanka) | [16 empty] | 8 | 8 |  | 8 | 8 | [5 empty] | 28214
170 | Chapainawabganj 100 MW Peaking PP | [16 empty] | 14 | 44 | [8 empty] | 59824
171 | Baghabari 200 MW PP (Paramount)
| Bagura 113 MW PP (Confidence)-2 | [11 empty] | 10 | 35 | 35 | 35 |  |  | 40 |  | 50 | 50 | 50 | 50 | 35 | 35 |  | 446976
172 | Confidence Power Bogura Unit-1 113 MW | [10 empty] | 20 | 35 | 35 | 35 | 35 |  |  | 54 |  | 56 | 56 | 56 | 56 | 56 |  |  | 446400
173 | Rangpur 20 MW GTPP
175 | Saidpur 20 MW GTPP
176 | Rangpur 113 MW PP (Confidence) | [8 empty] | 21 | 34 | 28 | 30 | 28 | 34 | 34 | 34 | 49 | 71 |  | 77 | 77 | 45 | 20 | 20 | 6 |  | 534902
177 | Sympa Solar Power 8MW | [6 empty] | 0 | 1 | 1 | 1 | 1 | 2 | 4 | 3 | 3 | 2 | [10 empty] | 18462
178 | Energypac Power Venture Thakurgaon Ltd. | [9 empty] | 22 | 36 | 36 | 44 | 74 | 70 | 35 | 35 | 70 |  | 113 | 113 | 35 | 13 |  |  |  | 695808
| Intraco Solar 30 MW | [6 empty] | 0 | 2 | 4 | 5 | 5 | 8 | 7 | 8 | 10 | 4 | 0 | [9 empty] | 55173
| Adani Power Jharkhanda Ltd | 461 | 463 | 461 | 462 | 423 | 427 | 470 | 513 | 510 | 502 | 511 | 521 | 629 | 630 | 618 | 510 | 585 | 695 |  | 762 | 766 | 763 | 764 | 689 | 659 | 516 | 13200000
178 | Teesta Solar Limited | [6 empty] | 1 | 12 | 23 | 30 | 38 | 45 | 50 | 46 | 53 | 18 | 2 | [9 empty] | 325470