## Forecast
[5 empty] | Power Grid Company of Bangladesh Ltd. | [10 empty] | QF-LDC-07
|  |  | Report on Forecasted Generation & Demand of national grid on | [6 empty] | 2023-12-12 | Tuesday
|  | Date (day): | 2023-12-12 |  | Tuesday
| Probable Maximum |  | Generation : |  | (a) At Day Peak Hour : | 10548.6 | MW |  |  | (b) At Evening Peak Hour : |  | 11406 | MW
Sl. | [6 empty] | Present | Actual Generation |  | Forecasted Available Gen. on |  | Ev. Peak Gen.Shortage |  | Plants under |  | Probable
No. | Name of the Power Station |  | Fuel | Producer | Installed Capacity |  | Capacity | On | 2023-12-11 | 2023-12-12 | during | for Fuel | for plant. S/D | Shut down (date)/ |  | Start up
[8 empty] | Day Peak | Ev. Peak | Day Peak | Ev. Peak | Limitation | M/C Problem | Remarks |  | Date
[5 empty] | Unit No. X Capacity | MW | MW | MW | MW | MW | MW | MW | MW
1 | Ghorasal Repowered CCPP:Unit-3 (GT |  | Gas | PDB | 1*260 | 260 | 260 | 0 | 0 | 0 | 0 |  | 260 | Under maint.
2 | Ghorasal Repowered CCPP Unit-4 |  | Gas | PDB | 1*210 | 210 | 180 | 0 | 0 | 0 | 0 |  | 180 | Under maint
| Ghorasal TPP Unit-5 |  | Gas | PDB | 1*210 | 210 | 190 | 180 | 180 | 180 | 180
3 | Ghorasal 365 MW CCPP Unit-7 |  | Gas | PDB | 1*243+1*122 | 365 | 365 | 0 | 0 | 0 | 0 |  | 365 | Air Compressor problem
| Ghorashal 78.5 MW PP(MAX) |  | Gas | QRPP | 2*40 | 0 | 0 | 0 | 0 | 0 | 0 |  |  | Contract Expired
4 | Ghorashal 108 MW PP (Regent) |  | Gas | IPP | 34*3.35 | 108 | 108 | 69 | 72 | 55 | 71 | 37 |  | Gas shortage
5 | Haripur GTPP |  | Gas | SBU, PDB | 2*32 | 32 | 20 | 0 | 0 | 0 | 0 |  | 20 | Under maint.
6 | Haripur 412 MW CCPP |  | Gas | EGCB | 1*273+1*139 | 412 | 412 | 318 | 282 | 280 | 280 |  |  | Gas shortage
7 | Haripur 360 MW CCPP(HPL) |  | Gas | IPP | 1*235+1*125 | 360 | 360 | 0 | 0 | 0 | 0 |  |  | Contract Expired
8 | Meghnaghat 450 MW CCPP(MPL) |  | Gas | IPP | 2*150+1*150 | 450 | 450 | 225 | 190 | 225 | 225 |  |  | Unit-1 S/D, Gas shortage
9 | Meghnaghat 100 MW(IEL) |  | HFO | NENP | 12*8.9 | 100 | 100 | 0 | 30 | 90 | 90 |  | 10 | Engine problem
10 | Meghnaghat CCPP(Summit) |  | Gas | IPP | 2*110+1*110 | 335 | 335 | 0 | 0 | 0 | 0 | 335 |  | Gas shortage
11 | Madanganj 102 PP(Summit) |  | HFO | NENP | 6*17 | 102 | 102 | 18 | 82 | 85 | 85 |  | 17 | Engine problem
12 | Madanganj-55 MW PP(Summit) |  | HFO | IPP | 3*17.08+1*11.3 | 55 | 55 | 15 | 55 | 55 | 55
13 | Keraniganj 100 MW PP (Powerpac) |  | HFO | NENP | 8*13.45 | 100 | 75 | 0 | 22 | 48 | 48 | 27 |  | Fuel shortage
14 | Narshingdi 22 MW PP (Doreen) |  | Gas | SIPP, REB | 8*2.90 | 22 | 22 | 12 | 15 | 15 | 15 |  | 7 | Engine problem
15 | 210 MW Siddhirgonj TPP |  | Gas | PDB | 1*210 | 210 | 115 | 0 | 0 | 0 | 0 |  | 115 | Under maint.
16 | Siddhirgonj 2*120 MW GTPP |  | Gas | EGCB | 2*105 | 210 | 210 | 0 | 0 | 0 | 0 | 210 |  | Gas shortage
17 | Siddhirganj 100 PP(Dutch Bangla) |  | HFO | NENP | 12*8.9 | 100 | 100 | 0 | 70 | 90 | 90 |  | 10 | Engine problem
18 | Siddhirganj 335 MW CCPP |  | Gas | EGCB | 1*217+118 | 335 | 335 | 170 | 145 | 180 | 180 |  |  | Gas shortage
19 | Gagnagar 102 MW PP (Digital Power) |  | HFO | IPP | 12*8.924 | 102 | 102 | 0 | 33 | 90 | 90 |  | 12 | Engine problem
20 | Katpotti 52 MW PP (Sinha) |  | HFO | IPP | 7*7.9 | 51 | 0 | 0 | 0 | 0 | 0 | 51 |  | Fuel shortage
21 | Kamalaghat 54 MW PP(Banco Energy) |  | HFO | IPP | 3*18 | 54 | 54 | 17 | 17 | 17 | 17 | 37 |  | Fuel shortage
22 | Kodda 150 MW PP |  | HFO | BPDB-RPCL | 9*17.06 | 149 | 149 | 32 | 98 | 48 | 98 | 51 |  | Fuel shortage
23 | Manikganj 55 MW PP (Northern) |  | HFO | IPP | 3*19.3 | 55 | 55 | 0 | 35 | 0 | 35 | 20 |  | Fuel shortage
24 | Nababganj 55 MW PP (Southern power ) |  | HFO | IPP | 3*19.3 | 55 | 55 | 17 | 17 | 0 | 17 | 38 |  | Fuel shortage
25 | Bosila 108 MW PP(CLC) |  | HFO | IPP | 12*8.775+1*3.5 | 108 | 0 | 0 | 0 | 0 | 0
26 | Summit Power,(Madhabdi+Ashulia) |  | Gas | SIPP,REB | 3*3.67+4*8.73 | 80 | 80 | 34 | 22 | 34 | 34 |  | 46 | Engine problem
27 | Maona 33 MW PP(Summit) |  | Gas | SIPP,REB | 4*8.73 | 33 | 33 | 25 | 25 | 17 | 25 |  |  | Engine problem
28 | Rupganj 33 MW PP(Summit) |  | Gas | SIPP,REB | 4*8.73 | 33 | 33 | 23 | 23 | 23 | 23 |  |  | Engine problem
29 | Gazipur 52 MW PP |  | HFO | RPCL | 6*8.9 | 52 | 52 | 8 | 17 | 8 | 17 | 35 |  | Fuel shortage
30 | Tongi 80 MW GTPP |  | Gas | PDB | 1* 105 | 105 | 105 | 0 | 0 | 0 | 0 | 105 |  | Gas shortage
31 | Kodda 300 MW PP Unit-2 (Summit) |  | HFO | IPP | 18*17.076 | 300 | 300 | 12 | 97 | 130 | 130 | 170 |  | Fuel shortage
| Bramhangoan 100 MW PP (Aggreko) |  | HSD | IPP | 114*0.959 | 0 | 0 | 0 | 0 | 0 | 0 |  |  | Contract Expired
| Aurahati 100MW PP (Aggreko) |  | HSD | IPP | 0.85*23+0.95*91 | 0 | 0 | 0 | 0 | 0 | 0 |  |  | Contract Expired
32 | Kodda 149 MW PP Unit-1 (Summit) |  | HFO | IPP | 8*18.45+8.97 | 149 | 149 | 36 | 57 | 35 | 80 | 69 |  | Fuel shortage
33 | Gazipur 100 MW PP |  | HFO | RPCL | 6*17.5 | 105 | 105 | 17 | 70 | 34 | 105
34 | Meghnaghat 104 MW PP (OPCL) |  | HFO | IPP | 18.5*6 | 104 | 104 | 0 | 68 | 70 | 70 | 34 |  | Fuel shortage
35 | Manikgonj 162MW PP(MPGL) |  | HFO | IPP | 9*18 | 162 | 162 | 30 | 17 | 17 | 17 | 145 |  | Fuel shortage
36 | Spectra Solar Plant Ltd. |  | Solar | IPP | 35 | 35 | 35 | 25 | 0 | 35 | 0
37 | Kanchan Purbachal Power Generation Ltd. |  | HFO | IPP | 18.4*3 | 55 | 55 | 0 | 17 | 17 | 17 | 38 |  | Fuel shortage
| Meghnaghat Unique power |  | Gas | IPP | 586 | 0 | 0 | 0 | 0 | 0 | 0
| Summit Meghanghat-2 589 MW(Gas) |  | Gas | IPP | 589 | 0 | 0 | 0 | 0 | 0 | 0
| Dhaka area Total |  |  |  |  | 5763 | 5422 | 1283 | 1756 | 1878 | 2094 | 1402 | 1042
38 | Chattogram TPP-1 |  | Gas | PDB | 1*210 | 210 | 180 | 0 | 0 | 0 | 0 | 180 |  | Gas shortage
| Chattogram TPP-2 |  | Gas | PDB | 1*210 | 210 | 180 | 0 | 0 | 0 | 0 |  | 180 | Under maint
39 | Raozan 25 MW PP |  | HFO | RPCL | 3*8.9 | 25 | 25 | 0 | 13 | 8 | 17 | 8 |  | Fuel shortage
40 | Teknaf 20MW PP (Solartech) |  | Solar | IPP | 20 | 20 | 20 | 0 | 0 | 20 | 0
41 | Patenga 50MW PP (Baraka) |  | HFO | IPP | 8*6.98 | 50 | 50 | 6 | 19 | 6 | 20 | 30 |  | Fuel shortage
42 | Karnaphuli Hydro PP Unit-1,2,3,4, 5 |  | Hydro | PDB | 2*40+3*50 | 230 | 230 | 46 | 46 | 86 | 86 | 144 |  | Low water lavel
43 | Sikalbaha 225MW CCPP |  | Gas/HSD | PDB | 1*150+1*75 | 225 | 225 | 193 | 192 | 192 | 192 | 33 |  | Gas shortage
44 | Sikalbaha Peaking GT |  | Gas/HSD | PDB | 1*150 | 150 | 150 | 0 | 0 | 0 | 0 |  | 150 | Under maint
45 | Sikalbaha 105 MW PP (Baraka Sikalbaha) |  | HFO | IPP | 6*17.5 | 105 | 105 | 17 | 17 | 17 | 17 | 88 |  | Fuel shortage
46 | Hathazari 100 MW peaking PP |  | HFO | PDB | 11*8.9 | 98 | 98 | 0 | 75 | 50 | 75 | 23 |  | Fuel shortage
47 | Dohazari -Kalaish 100 MW Peaking |  | HFO | PDB | 6*17 | 102 | 102 | 0 | 0 | 17 | 17 | 85 |  | Fuel shortage
48 | Juldah 100 MW Unit-1 (Acorn) |  | HFO | NENP | 8*13.45 | 100 | 100 | 0 | 0 | 12 | 12 | 88 |  | Fuel shortage
49 | Juldah 100 MW PP Unit-3 (Acorn) |  | HFO | IPP | 8*13.5 | 100 | 100 | 25 | 25 | 100 | 25 | 75 |  | Fuel shortage
50 | Barabkunda 22 MW PP (Regent) |  | Gas | SIPP, PDB | 8*2.90 | 22 | 22 | 10 | 10 | 10 | 10 | 12 |  | Gas shortage
* | Malancha, Ctg. EPZ (United) |  | Gas |  | 5*8.73+3*9.34 |  | 0 | 0 | 2 | 0 | 7
51 | Chattogram 108 MW PP (ECPV) |  | HFO | IPP | 16*7 | 108 | 108 | 0 | 0 | 0 | 0 | 108 |  | Fuel shortage
52 | Kaptai 7 MW Solar PP |  | Solar | PDB | 7.4 MW | 7 | 7 | 1 | 0 | 5 | 0
53 | Anwara 300 MW PP (United) |  | HFO | IPP | 17*17+24 | 300 | 300 | 45 | 130 | 65 | 245 | 55 |  | Fuel shortage
54 | Jodiac Power |  | HFO | IPP | 3*18.55+1*3.6 | 54 | 54 | 0 | 17 | 17 | 17 | 37 |  | Fuel shortage
55 | Karnaphuli Power Ltd. |  | HFO | IPP | 18.415*6+6.5 | 110 | 110 | 17 | 17 | 17 | 17 | 93 |  | Fuel shortage
56 | Juldah unit-2 (Acorn) |  | HFO | IPP | 8*13.6 | 100 | 100 | 0 | 0 | 0 | 0 | 100 |  | Fuel shortage
57 | Anlima Energy Ltd. |  | HFO | IPP | 6*21.2 | 116 | 116 | 17 | 17 | 17 | 17 | 99 |  | Fuel shortage
58 | Mirsharai 150 MW |  | Gas/HFO | BPDB-RPCL | 18.5*9 | 163 | 163 | 26 | 0 | 35 | 150 | 13
59 | SS Power I |  | Coal | SS Power | 2*612 | 1224 | 1224 | 455 | 490 | 350 | 350 |  |  | Coal shortage
| Cox's Bazar Wind |  | Wind | IPP | 66 | 0 | 0 | 10 | 8 | 10 | 10 |  |  | On test.
| Matarbari 2*600 MW (CPGCL) |  | Coal | CPGCL | 0 | 0 | 0 | 565 | 575 | 575 | 575 |  |  | On test.
| Mirsharai 150 MW (Gas) |  | Gas | BPDB-RPCL | 18.5*9 | 0 | 0 | 0 | 0 | 35 | 150
| Chattogram area Total |  |  |  |  | 3829 | 3769 | 1433 | 1653 | 1644 | 2009 | 1271 | 330
| Ashuganj TPP Unit- 3 |  | Gas | APSCL | 1*150 | 0 | 0 | 0 | 0 | 0 | 0 |  |  | Contract Expired
| Ashuganj TPP Unit- 4 |  | Gas | APSCL | 1*150 | 0 | 0 | 0 | 0 | 0 | 0 |  |  | Contract Expired
| Ashuganj TPP Unit- 5 |  | Gas | APSCL | 1*150 | 0 | 0 | 0 | 0 | 0 | 0 |  |  | Contract Expired
60 | Ashuganj 225 MW CCPP |  | Gas | APSCL | 1*142+1*75 | 221 | 221 | 0 | 0 | 0 | 0 |  | 221 | Under maint.
61 | Ashuganj 450 MW CCPP(North) |  | Gas | APSCL | 1*360 | 360 | 360 | 310 | 310 | 310 | 310 |  |  | FGMO
62 | Ashuganj 450 MW CCPP(South) |  | Gas | APSCL | 1*360 | 360 | 360 | 260 | 290 | 290 | 290 |  |  | Gas shortage
63 | Ashuganj 420 MW CCPP(East) |  | Gas | APSCL | 284*1+116*1 | 400 | 400 | 250 | 300 | 250 | 300 | 100 |  | Gas shortage
64 | Ashuganj 50 MW PP |  | Gas | APSCL | 14*3.968 | 53 | 45 | 39 | 10 | 45 | 45 |  |  | Gas shortage
65 | Ashuganj 55 MW PP (Precision) |  | Gas | QRPP | 0 | 55 | 0 | 10 | 1 | 30 | 30 |  |  | Gas shortage
66 | Ashuganj 195 MW PP (APSCL-United) |  | Gas | IPP | 20*9.73+1*16 | 195 | 195 | 8 | 8 | 0 | 0 | 195 |  | Gas shortage
67 | Ashuganj 51 MW PP (Midland) |  | Gas | IPP | 6*9.34 | 51 | 51 | 43 | 51 | 51 | 51
68 | Ashuganj 150 MW PP (Midland) |  | HFO | IPP | 23*7.015 | 150 | 150 | 13 | 85 | 150 | 150
69 | Titas 50 MW Peaking PP |  | HFO | PDB | 6*8.92 | 52 | 52 | 0 | 8 | 0 | 20
70 | Chandpur 150 MW CCPP |  | Gas | PDB | 1*106+1*57 | 163 | 163 | 0 | 0 | 0 | 0 |  | 163 | Under Maint.
71 | Chandpur 200 MW (Desh energy) |  | HFO | IPP | 12*18.4 | 200 | 200 | 20 | 17 | 17 | 17 | 183 |  | Fuel shortage
72 | Feni 22 MW PP (Doreen) |  | Gas | SIPP, PDB | 8*2.90 | 22 | 22 | 18 | 18 | 18 | 18 |  | 4 | Engine problem
73 | Feni 11 MW PP (Doreen) |  | Gas | SIPP, REB | 4*2.90 | 11 | 11 | 8 | 8 | 10 | 10
** | Impoprt (Tripura) |  |  | Imported power | 0 | 160 | 160 | 80 | 90 | 128 | 141
74 | Jangalia 33 MW PP (Summit) |  | Gas | SIPP, PDB | 4*8.73 | 33 | 33 | 21 | 25 | 25 | 25
75 | Jangalia 52 MW PP (Lakdanavi) |  | HFO | IPP | 6*8.92 | 52 | 52 | 0 | 38 | 52 | 52
76 | Cumilla 25 MW PP (Summit) |  | Gas | SIPP, REB | 3*3.67+2*6.97 | 25 | 25 | 10 | 8 | 10 | 10 |  | 15 | Engine problem
| Daudkandi 200 MW PP (B.Trac) |  | HSD | IPP | 154*1.4 | 0 | 0 | 0 | 0 | 0 | 0 |  |  | Contract Expired
77 | Feni Lanka Power |  | HFO | IPP | 7*18.415+1*9.78 | 114 | 114 | 0 | 81 | 100 | 100 |  | 14 | Engine problem
78 | Chowmuhani 113 MW |  | HFO | IPP | 12*9.78+2*3.1 | 113 | 113 | 19 | 57 | 26 | 65 | 48 |  | Engine problem
79 | Bhairob 54.5 MW |  | HFO | IPP | 3*18.2 | 54 | 54 | 17 | 17 | 17 | 17 |  | 37 | Engine problem
80 | Chandpur 115(Doreen) |  | HFO | IPP | 4*18.5+2*22.5 | 115 | 115 | 18 | 18 | 18 | 35 | 80 |  | Fuel shortage
| Cumilla Area Total |  |  |  |  | 2959 | 2896 | 1144 | 1440 | 1547 | 1686 | 606 | 454
81 | RPCL 210MW CCPP |  | Gas | IPP | 4*35+1*70 | 210 | 202 | 27 | 30 | 30 | 40 | 162 |  | Gas shortage
82 | Tangail 22 MW PP (Doreen) |  | Gas | SIPP, PDB | 8*2.90 | 22 | 22 | 0 | 0 | 0 | 0 |  | 22 | Contract Expired
83 | Jamalpur 95 MW PP(Powerpac) |  | HFO | IPP | 0 | 95 | 0 | 0 | 0 | 0 | 0
84 | Sarishabari 3 MW Solar Plant |  | Solar | IPP | 1*3 | 3 | 3 | 2 | 0 | 1.6 | 0
85 | Mymensingh 200 MW PP (United) |  | HFO | IPP | 9.78*21 | 200 | 200 | 58 | 77 | 56 | 77 | 123 |  | Fuel shortage
86 | Jamalpur 115 MW PP (United) |  | HFO | IPP | 9.78*12 | 115 | 115 | 9 | 28 | 8 | 28 | 87 |  | Fuel shortage
87 | Sutiakhali 50 MW Solar PP |  | Solar | IPP | 50 | 50 | 50 | 15 | 0 | 50 | 0
88 | Tangail Palli Power Gen 22 MW |  | HFO | IPP | 4*6.7 | 22 | 22 | 6 | 6 | 6 | 6 | 16 |  | Fuel shortage
| Mymensingh Area Total |  |  |  |  | 717 | 614 | 117 | 141 | 151.6 | 151 | 162 | 22
89 | Fenchugonj CCPP Phase-1 |  | Gas | PDB | 2*32+1*33 | 97 | 70 | 43 | 43 | 43 | 43 |  | 27 | Machine problem.
90 | Fenchugonj CCPP Phase-2 |  | Gas | PDB | 2*35+1*35 | 104 | 90 | 28 | 28 | 28 | 28 |  | 62 | Machine problem
91 | Kushiara 163 MW CCPP (KP) |  | Gas | IPP | 1*109+1*54 | 163 | 163 | 0 | 0 | 0 | 0 | 163 |  | Gas shortage
92 | Shajibazar 330 MW CCPP |  | Gas | PDB | 3*110 | 330 | 330 | 0 | 0 | 0 | 0 |  | 330 | Under maint.
93 | Fenchugonj 51 MW PP (Barakatullah) |  | Gas | RPP | 19*2.90 | 51 | 51 | 25 | 25 | 25 | 25 | 26 |  | Gas shortage
94 | Fenchuganj 44 MW (Energyprima) |  | Gas | NENP | 12*3.3+5*2 | 50 | 50 | 25 | 25 | 25 | 25 | 25 |  | Gas shortage
95 | Hobiganj 11 MW PP Cofidence-E |  | Gas | SIPP, REB | 4*2.90 | 11 | 11 | 5 | 5 | 5 | 5 |  | 6 | Engine problem
96 | Shahjibazar GTPP Unit- 8 & 9 |  | Gas | PDB | 2*35 | 70 | 66 | 0 | 0 | 63 | 63 |  | 3
97 | Shahjibazar 86 MW PP (Shahjibazar) |  | Gas | RPP | 32*2.90 | 86 | 86 | 0 | 0 | 80 | 80 | 6 |  | Gas shortage
98 | Shahjibazar 100 MW GTPP |  | Gas | PDB | 1*100 | 100 | 100 | 0 | 0 | 0 | 0 |  | 100 | Under maint.
99 | Sylhet 225 MW CCPP |  | Gas | PDB | 1*142+1*89 | 231 | 231 | 168 | 152 | 140 | 155 |  | 76 | Machine problem
100 | Sylhet 20 MW GTPP |  | Gas | PDB | 1*20 | 20 | 20 | 0 | 0 | 0 | 0
| Sylhet 50 MW PP (EPL) |  | Gas | NENP | 27*2 | 0 | 0 | 0 | 0 | 0 | 0 |  |  | Contract Expired
101 | Shahjahanulla 25 MW PP |  | Gas | SIPP, REB | 3*9.34 | 25 | 25 | 8 | 16 | 16 | 16 | 9 |  | Gas shortage
102 | Bibiana-II 341 MW CCPP (Summit) |  | Gas | IPP | 1*222+1*119 | 341 | 341 | 295 | 290 | 0 | 0 |  |  | Under maint.
103 | Bibiyana-III 400 MW CCPP |  | Gas | PDB | 285*1+134*1 | 400 | 400 | 367 | 400 | 400 | 400 |  |  | FGMO
104 | Sylhet 10MW PP (Desh) |  | Gas | RPP | 6*1.95 | 10 | 10 | 9 | 9 | 9 | 9
105 | Bibiyana South 400 MW |  | Gas | PDB | 400 MW | 383 | 383 | 400 | 400 | 400 | 400
| Sylhet Area Total |  |  |  |  | 2472 | 2427 | 1373 | 1393 | 1234 | 1249 | 229 | 604
106 | Bheramara GTPP Unit-3 |  | HSD | PDB | 1*20 | 20 | 16 | 0 | 0 | 0 | 0 | 16 |  | Fuel conservation
| Bheramara (HVDC ) |  | 0 | Imported power | 2*500 | 1000 | 1000 | 911 | 841 | 927 | 927
107 | Khulna 115 PP MW (KPCL-2) |  | HFO | NENP | 7*17 | 115 | 115 | 26 | 0 | 32 | 32 | 83 |  | Fuel shortage
108 | Faridpur 50 MW Peaking PP |  | HFO | PDB | 8*6.89 | 54 | 54 | 0 | 6 | 0 | 45
109 | Khulna 225 MW CCPP |  | HSD | NWPGCL | 1*150+1*75 | 230 | 230 | 0 | 0 | 0 | 0 | 230 |  | Fuel shortage
110 | Gopalganj 100 MW Peaking PP |  | HFO | PDB | 16*6.98 | 109 | 109 | 0 | 0 | 0 | 0 |  | 109 | under maint.
111 | Bheramara 410 MW CCPP |  | Gas | NWPGCL | 1*278+1*132 | 410 | 410 | 0 | 0 | 0 | 0 | 410 |  | Gas shortage
112 | Noapara 40 MW PP (Khanjahan Ali) |  | HFO | NENP | 5*8.5 | 40 | 40 | 0 | 8 | 0 | 16 | 24 |  | Fuel shortage
| Noapara 100 MW PP (Bangla Trac) |  | HSD | IPP | 70*1.4 | 0 | 0 | 0 | 0 | 0 | 0
113 | Rupsha 105 MW PP (Orion rupsha) |  | HFO | IPP | 6*18.445 | 105 | 105 | 0 | 53 | 75 | 95 |  | 10 | Engine problem
114 | Madhumati 100 MW PP |  | HFO | NWPGCL | 6*18 | 105 | 105 | 0 | 0 | 0 | 0 | 105 |  | Fuel shortage
115 | Mongla Orion 100 MW Solar PP |  | Solar | IPP | 100 | 100 | 100 | 74 | 0 | 100 | 0
116 | Khulna 330 MW CCPP (OIL) |  | Gas/HSD | BPDB | 1*220+1*110 | 336 | 336 | 0 | 0 | 0 | 0 | 336 |  | Fuel shortage
117 | Rampal 1320 MW (BIFPCL) |  | Coal | NTPC&BPDB | 660*2 | 617 | 617 | 0 | 0 | 0 | 0
| Kulna 225 MW CCPP (GAS) |  | Gas | NWPGCL | 0 | 0 | 0 | 0 | 0 | 0 | 0 |  |  | On test.
| Khulna Area Total |  |  |  |  | 3241 | 3237 | 1011 | 908 | 1134 | 1115 | 1204 | 119
118 | Barisal 110 MW PP (Summit ) |  | HFO | IPP | 7*17.076 | 110 | 110 | 0 | 23 | 110 | 110
119 | Bhola 33 MW PP (Venture) |  | Gas | NENP | 1*34.50 | 40 | 40 | 11 | 19 | 20 | 20 |  | 20 | Engine problem
120 | Bhola 225 MW CCPP |  | Gas | PDB | 2*63+1*68 | 194 | 194 | 80 | 120 | 120 | 120 |  | 74 | ST Under maint.
| Bhola 95 MW PP (Aggreko) |  | Gas | QRPP | 96*1.10 | 0 | 0 | 0 | 0 | 0 | 0 |  |  | Contract Expired |  | From 18-3-2022
121 | Payra 1320 MW |  | Coal | BCPCL | 2*622 | 1244 | 1244 | 560 | 622 | 622 | 622 |  | 622 | #01 under maint.
122 | Bhola Nutan Biddut BD LTD |  | Gas | IPP | 220 | 220 | 220 | 110 | 170 | 220 | 220 |  | 100
123 | United Payra Power Ltd. |  | HFO | IPP | 8*18.5+1*9.5 | 150 | 150 | 17 | 35 | 17 | 35
124 | Barisal 307 MW |  | Coal | IPP | 307*1 | 307 | 307 | 140 | 140 | 140 | 140 | 167 |  | Coal Shortage.
| Barisal Area Total |  |  |  |  | 2265 | 2265 | 918 | 1129 | 1249 | 1267 | 167 | 816
125 | Baghabari 71 MW GTPP |  | Gas | PDB | 1*71 | 71 | 71 | 0 | 0 | 0 | 0 | 71 |  | Gas shortage
| Baghabari 100 MW GTPP |  | Gas | PDB | 1*100 | 100 | 100 | 0 | 0 | 0 | 0 | 100 |  | Gas shortage
126 | Baghabari 50 MW Peaking PP |  | HFO | PDB | 6*8.9 | 52 | 52 | 0 | 19 | 0 | 30 | 22 |  | Fuel shortage
127 | Bera 70 MW Peaking PP |  | HFO | PDB | 9*8.29 | 71 | 71 | 0 | 0 | 0 | 20 |  | 51 | Engine problem
128 | Amnura 50 MW PP(Sinha) |  | HFO | NENP | 7*7.79 | 50 | 28 | 0 | 0 | 28 | 28
129 | Katakhali 50 MW PP (Northern) |  | HFO | QRPP | 6*8.9 | 50 | 50 | 0 | 34 | 34 | 42 |  | 8 | Engine problem
130 | Katakhali 50 MW Peaking PP |  | HFO | PDB | 6*8.7 | 50 | 50 | 0 | 45 | 30 | 45 |  | 5 | Engine problem
131 | Sirajgonj 225MW CCPP Unit-1 |  | Gas/HSD | NWPGCL | 1*150+1*75 | 210 | 210 | 0 | 0 | 0 | 0 | 210 |  | Gas shortage
132 | Sirajgonj 225MW CCPP Unit-2 |  | Gas/HSD | NWPGCL | 1*150+1*75 | 220 | 220 | 0 | 0 | 0 | 0 | 220 |  | Fuel shortage
133 | Sirajgonj 225MW CCPP Unit-3 |  | Gas/HSD | NWPGCL | 1*141 | 220 | 220 | 0 | 0 | 0 | 0 | 220 |  | Gas shortage
134 | Sirajgonj 400 MW CCPP Unit-4 |  | Gas/HSD | SNWPGCL | 1*282+1*132 | 414 | 414 | 213 | 184 | 250 | 250 | 164 |  | Gas shortage
135 | Santahar 50 MW Peaking PP |  | HFO | PDB | 6*8.7 | 50 | 50 | 0 | 38 | 0 | 38 | 12 |  | Fuel shortage
136 | Bogra 22 MW PP (GBB) |  | Gas | RPP | 0 | 22 | 0 | 0 | 0 | 0 | 0 |  |  | Contract Expired
| Bogura 20 MW PP (Energyprima) |  | Gas | NENP | 5*3.3+5*2 | 0 | 0 | 0 | 0 | 0 | 0 |  |  | Contract Expired
137 | Ullapara 11 MW PP (Summit) |  | Gas | SIPP, REB | 4*2.90 | 11 | 11 | 11 | 0 | 11 | 11
138 | Natore 52 MW PP (Rajlanka) |  | HFO | IPP | 6*8.92 | 52 | 52 | 0 | 8 | 52 | 52
139 | Chapainawabganj 100 MW Peaking PP |  | HFO | PDB | 12*8.924 | 104 | 104 | 50 | 50 | 40 | 86 |  | 18 | Engine problem
140 | Baghabari 200 MW PP (Paramount) |  | HSD | IPP | 135*1.6 | 200 | 200 | 0 | 0 | 0 | 0 | 200 |  | Fuel shortage
141 | Bagura 113 MW PP (Confidence)-2 |  | HFO | IPP | 6*18.55+7.2 | 113 | 113 | 3 | 35 | 35 | 50 | 63 |  | Fuel shortage
142 | Confidence Power Bogura Unit-1 113 MW |  | HFO | IPP | 6*18.55 | 113 | 113 | 35 | 35 | 35 | 55 | 58 |  | Fuel shortage
143 | Sirajgonj 6.55 MW Solar |  | Solar | NWPGCL | 1*6 | 6 | 6 | 1 | 0 | 6 | 0
| Adani Power Jharkhanda Ltd |  | Coal | Imported power | 748*2 | 1496 | 1496 | 759 | 757 | 748 | 748
| Rajshahi Area Total |  |  |  |  | 3675 | 3631 | 1072 | 1205 | 1269 | 1455 | 1340 | 82
144 | Barapukuria TPP Unit-1 |  | Coal | PDB | 1*125 | 125 | 85 | 0 | 0 | 0 | 0 | 85 |  | Under maint
| Barapukuria TPP Unit-2 |  | Coal | PDB | 1*125 | 125 | 85 | 0 | 0 | 0 | 0 |  | 85 | Under maint
145 | Barapukuria 275 MW TPP Unit-3 |  | Coal | PDB | 1*275 | 274 | 274 | 170 | 170 | 170 | 170 |  | 104 | Machine problem
146 | Rangpur 20 MW GTPP |  | HSD | PDB | 1*20 | 20 | 20 | 0 | 0 | 0 | 0 | 20
147 | Saidpur 20 MW GTPP |  | HSD | PDB | 1*20 | 20 | 20 | 0 | 0 | 0 | 0 | 20
148 | Rangpur 113 MW PP (Confidence) |  | HFO | IPP | 9*6.984+7*7.015+3.15*2 | 113 | 113 | 31 | 77 | 34 | 100 | 13 |  | Fuel shortage
149 | Sympa Solar Power 8MW |  | Solar | IPP | 8 MW | 8 | 8 | 5 | 0 | 8 | 0
150 | Energypac Power Venture Thakurgaon Ltd. |  | HFO | IPP | 115 | 115 | 115 | 35 | 94 | 70 | 110
151 | Intraco Solar 30 MW |  | Solar | IPP | 1*30 | 30 | 30 | 7 | 0 | 30 | 0
152 | Teesta Solar Limited |  | Solar | BPCL | 16*12.5 | 200 | 200 | 36 | 0 | 130 | 0
| Rangpur Area Total |  |  |  |  | 1030 | 950 | 284 | 341 | 442 | 380 | 138 | 189
| Total |  |  |  |  | 25951 | 25211 | 8635 | 9966 | 10548.6 | 11406 | 6519 | 3658
A. |  | 2023-12-11 | (Yesterday) |  |  |  |  | Monday
1 | Highest Generation : |  |  | 9966 | MW at | 18:00 | hrs | 11 Evening Peak Hour : | [5 empty] | 18:00 | hrs.
2 | Minimum Generation : |  |  | 6576 | MW at | 5:00 | hrs | 12 Max. Demand (Generation end) at evening peak hour : | [5 empty] | 9966 | MW
3 | Day peak Generation : |  |  | 8635 | MW at | 12:00 | hrs | 13 Max. Demand (Substation end) at evening peak hour : | [5 empty] | 9683.57 | MW
4 | Evening peak Generation : |  |  | 9966 | MW at | 18:00 | hrs | 14 Load Shed (Substation end) at evening peak hour : | [5 empty] | 0 | MW
5 | Total Energy Generation : |  | 193.4974 | MKWHr | By Solar | 1.2624 | MKWHr
| By Gas : | 94.144 | MKWHr |  | By Oil: | 17.5745 | MKWHr | 15. Area wise Demand (S/S end), Supply (S/S end) & | [5 empty] | 16. Hourly Load Shed during
| By Coal : | 62.7468 | MKWHr |  | By Hydro: | 1.2497 | MKWHr | Load Shed (S/S end) at Evening peak hour in MW : | [5 empty] | Evening Peak hours :
[5 empty] | By Wind: | 0.2544 | MKWHr | Area | Demand | Supply |  | Loadshed |  | Time |  | Loadshed
6 | Generation Shortfall : |  | For Fuel Limitation = |  |  | 6519 | MW | Dhaka | 3703.87 | 3703.87 |  | 0 |  | 18:00 |  | 0
|  |  | For Plants S/D or M/C prob = |  |  | 3658 | MW | Chittagong | 1043 | 1043 |  | 0 |  | 19:00 |  | 0
|  |  | Total = |  |  | 10177 | MW | Khulna | 1134.5 | 1134.5 |  | 0 |  | 19:30 |  | 0
7 | Total Gas Supplied : |  |  | 723.03 | MMCFD |  |  | Rajshahi | 901.2 | 901.2 |  | 0 |  | 20:00 |  | 0
8 | Fuel Cost : | i) Gas : | Taka | 93094988.928 | ii) Oil : | Taka | 230947851.01 | Comilla | 820 | 820 |  | 0 |  | 21:00 |  | 0
|  | iii) Coal : | Taka | 343291562.9 | Total | Taka | 667334402.838 | Mymensingh | 750 | 750 |  | 0 |  | 22:00 |  | 0
9 | Power flow through E-W Interconnectors : |  |  |  | i) Energy | 0.0495 | MKWHr. | Sylhet | 364 | 364 |  | 0 |  | 23:00 |  | 0
| ii) During Peak Demand : |  |  | 350 | MW (W to E) at | 18:00 | hrs | Barisal | 274 | 274 |  | 0 |  | 24:00 |  | 0
| iii) Maximum : |  |  | 124 | MW at | 7:00 | hrs | Rangpur | 693 | 693 |  | 0
10 | Maximum Temperature in Dhaka was |  |  |  | 23.9°C |  |  | Total | 9683.57 | 9683.57 |  | 0
B. |  | 2023-12-12 | (Today) |  |  |  | Tuesday |  |  | Probable max. temperature in Dhaka |  |  | 23.9°C
Forecast
1 | Maximum Demand* Evening (Generation end) |  |  |  | 10000 | MW |  | 6 Total Load Shed forecast (Substation end) : |  |  |  |  | 0 | MW
2 | Maximum Generation (Generation end) |  |  |  | 11406 | MW |  | 7 Area wise Load Shed forecast (Substation end) :
3 | Maximum Demand* Day (Generation end) |  |  |  | 8700 | MW
4 | Reserve(Generation end) |  |  |  | 1406 | MW |  | Dhaka | Chittagong | Khulna | Rajshahi | Comilla | Mymensingh | Sylhet | Barisal | Rangpur
5 | Total Energy Generation |  |  |  | 194.1575 | MKWHr |  | MW | MW | MW | MW | MW | MW | MW | MW | MW
6 | Actual Minimum Generation up to 8:00 hrs. |  |  |  | 6609 | MW at | 5:00 | 0 | 0 | 0 | 0 | 0 | 0 | 0 | 0 | 0
* Import Through HVDC C/B Interconnector : |  |  |  |  | i) Energy | 14.2764 | MKWHr. | ii) HVDC Flow at Peak Time |  | 841 | MW at | 18:00 | hrs.
* Import Through Comilla C/B Interconnector : |  |  |  |  | i) Energy | 1.9891 | MKWHr. | iii) Maximum HVDC Flow : |  | 912 | MW at | 10:00 | hrs.
*Cost for HVDC, Tripura & Solar energy is not usually included in the total fuel cost.
Water Level of Kaptai Lake at 06:00 hr (ft): |  |  |  |  | (a) Yesterday : | 96.72 |  | (b) Today: | 96.69 |  | (c) Rule Curve: |  | 105
.
|  |  |  | Sub Divisional Engineer | [6 empty] | Executive Engineer
|  |  |  | Network Operation Division | [6 empty] | Network Operation Division

## YesterdayGen
2023-12-11 | [21 empty] | BR
Plant Name | Ghorasal TPP (Unit-1&2) | Ghorasal Repowered CCPP:Unit-3 (GT | Ghorasal Repowered CCPP Unit-4 | Ghorasal TPP Unit-5 | Ghorasal 365 MW CCPP Unit-7 | Ghorashal 108 MW PP (Regent) | Ghorashal 78.5 MW PP(MAX) | Haripur 412 MW CCPP | Haripur 360 MW CCPP(HPL) | Plant Removed | Haripur GTPP | Meghnaghat 450 MW CCPP(MPL) | Meghnaghat CCPP(Summit) | Meghnaghat 100 MW(IEL) | Madanganj 102 PP(Summit) | Madanganj-55 MW PP(Summit) | Siddhirganj 335 MW CCPP | 210 MW Siddhirgonj TPP | Siddhirgonj 2*120 MW GTPP | Siddhirganj 100 PP(Dutch Bangla) | Gagnagar 102 MW PP (Digital Power) | Kodda 150 MW PP | Keraniganj 100 MW PP (Powerpac) | Bosila 108 MW PP(CLC) | Pagla (DPA ) | Katpotti 52 MW PP (Sinha) | Kamalaghat 54 MW PP(Banco Energy) | Manikganj 55 MW PP (Northern) | Nababganj 55 MW PP (Southern power ) | Narshingdi 22 MW PP (Doreen) | Summit Ashulia | Summit Madhabdi | Maona 33 MW PP(Summit) | Rupganj 33 MW PP(Summit) | Gazipur 52 MW PP | Tongi 80 MW GTPP | Karnaphuli Hydro PP Unit-1, 2 & 3 | Karnaphuli Hydro PP Unit-4 & 5 | Chattogram TPP-1 | Chattogram TPP-2 | Raozan 25 MW PP | Sikalbaha 225MW CCPP (Gas) | Sikalbaha 225MW CCPP(Oil) | Sikalbaha 150MW GTPP | Sikalbaha 150MW GTPP(Oil) | Plant Removed | Tangail Palli Power Gen 22 MW | Hathazari 100 MW peaking PP | Dohazari -Kalaish 100 MW Peaking | Juldah 100 MW Unit-1 (Acorn) | Chattogram 108 MW PP (ECPV) | Patenga 50MW PP (Baraka) | Barabkunda 22 MW PP (Regent) | Malancha, Ctg. EPZ (United) | Ashuganj TPP Unit- 3 | Ashuganj TPP Unit- 4 | Ashuganj TPP Unit- 5 | Ashuganj 450 MW CCPP(North) | Ashuganj 450 MW CCPP(South) | Ashuganj 225 MW CCPP | Ashuganj 195 MW PP (APSCL-United) | Chandpur 150 MW CCPP | Ashuganj 50 MW PP | Ashuganj 55 MW PP (Precision) | Ashuganj 53MW PP (United) | Ashuganj 51 MW PP (Midland) | B.Baria (Aggreko) 85MW | Titas 50 MW Peaking PP | Jangalia 52 MW PP (Lakdanavi) | Feni 22 MW PP (Doreen) | Feni 11 MW PP (Doreen) | Jangalia 33 MW PP (Summit) | Cumilla 25 MW PP (Summit) | Impoprt (Tripura) | RPCL 210MW CCPP | Jamalpur 95 MW PP(Powerpac) | Tangail 22 MW PP (Doreen) | Sarishabari 3 MW Solar Plant | Fenchugonj CCPP Phase-1 | Fenchugonj CCPP Phase-2 | Fenchugonj 51 MW PP (Barakatullah) | Fenchuganj 44 MW (Energyprima) | Kushiara 163 MW CCPP (KP) | Shajibazar 330 MW CCPP | Shahjibazar GTPP Unit- 8 & 9 | Shahjibazar 86 MW PP (Shahjibazar) | Shahjibazar 50MW PP (EPL) | Sylhet 225 MW CCPP | Sylhet 20 MW GTPP | Sylhet 50 MW PP (EPL) | Sylhet 10MW PP (Desh) | Bibiana-II 341 MW CCPP (Summit) | Shahjahanulla 25 MW PP | Hobiganj 11 MW PP Cofidence-E | Daudkandi 200 MW PP (B.Trac) | Kodda 300 MW PP Unit-2 (Summit) | Keranigonj 300 MW PP (APR) | Bramhangoan 100 MW PP (Aggreko) | Mymensingh 200 MW PP (United) | Aurahati 100MW PP (Aggreko) | Kodda 149 MW PP Unit-1 (Summit) | Teknaf 20MW PP (Solartech) | Juldah 100 MW PP Unit-3 (Acorn) | Chandpur 200 MW (Desh energy) | Ashuganj 150 MW PP (Midland) | Bibiyana-III 400 MW CCPP | Jamalpur 115 MW PP (United) | Gazipur 100 MW PP | Sikalbaha 105 MW PP (Baraka Sikalbaha) | Kaptai 7 MW Solar PP | Anwara 300 MW PP (United) | Jodiac Power | Karnaphuli Power Ltd. | Feni Lanka Power | Chowmuhani 113 MW | Juldah unit-2 (Acorn) | Bibiyana South 400 MW | Meghnaghat 104 MW PP (OPCL) | Sutiakhali 50 MW Solar PP | Manikgonj 162MW PP(MPGL) | Anlima Energy Ltd. | Shahjibazar 100 MW GTPP | Bhairob 54.5 MW | Spectra Solar Plant Ltd. | Chandpur 115(Doreen) | Kanchan Purbachal Power Generation Ltd. | Ashuganj 420 MW CCPP(East) | Mirsharai 150 MW (Oil) | Mirsharai 150 MW (Gas) | SS Power I | Cox's Bazar Wind | Matarbari 2*600 MW (CPGCL) | Meghnaghat Unique power | Summit Meghanghat-2 589 MW(Gas) | EasternBlank | Bheramara (HVDC ) | Bheramara GTPP Unit-3 | Bheramara 410 MW CCPP | Khulna 115 MW PP (KPCL-1 & 3) | Khulna 115 PP MW (KPCL-2) | Khulna 225 MW CCPP | Khulna 60MW | Khulna (Aggreeco) 55MW | Faridpur 50 MW Peaking PP | Gopalganj 100 MW Peaking PP | Noapara 40 MW PP (Khanjahan Ali) | Bhola 225 MW CCPP | Bhola 33 MW PP (Venture) | Barisal 110 MW PP (Summit ) | Barisal GT PP Unit-1& 2 | Baghabari 100 MW GTPP | Baghabari 71 MW GTPP | Baghabari 50 MW Peaking PP | Bera 70 MW Peaking PP | Chapainawabganj 100 MW Peaking PP | Amnura 50 MW PP(Sinha) | Katakhali 50 MW PP (Northern) | Katakhali 50 MW Peaking PP | Natore 52 MW PP (Rajlanka) | Santahar 50 MW Peaking PP | Bogra 22 MW PP (GBB) | Bogura 20 MW PP (Energyprima) | Ullapara 11 MW PP (Summit) | Barapukuria TPP Unit-1 | Barapukuria TPP Unit-2 | Barapukuria 275 MW TPP Unit-3 | Rangpur 20 MW GTPP | Saidpur 20 MW GTPP | Sirajgonj 225MW CCPP Unit-1 (Gas) | Sirajgonj 225MW CCPP Unit-1(Oil) | Sirajgonj 225 MW CCPP Unit-2 (Gas) | Sirajgonj 225 MW CCPP Unit-2 (Oil) | Bhola 95 MW PP (Aggreko) | Noapara 100 MW PP (Bangla Trac) | Sirajgonj 225MW CCPP Unit-3 (Gas) | Sirajgonj 225MW CCPP Unit-3 (Oil) | Sirajgonj 400 MW CCPP Unit-4 | Rupsha 105 MW PP (Orion rupsha) | Baghabari 200 MW PP (Paramount) | Bagura 113 MW PP (Confidence)-2 | Madhumati 100 MW PP | Rangpur 113 MW PP (Confidence) | Sirajgonj 400MW CCPP Unit-4 (Oil) | Sympa Solar Power 8MW | Confidence Power Bogura Unit-1 113 MW | Payra 1320 MW | Bhola Nutan Biddut BD LTD (GAS) | Bhola Nutan Biddut BD LTD (OIL) | United Payra Power Ltd. | Sirajgonj 6.55 MW Solar | Mongla Orion 100 MW Solar PP | Energypac Power Venture Thakurgaon Ltd. | Khulna 330 MW CCPP (OIL) | Khulna 330 MW CCPP (GAS) | Rampal 1320 MW (BIFPCL) | Intraco Solar 30 MW | Barisal 307 MW | Adani Power Jharkhanda Ltd | Teesta Solar Limited | Kulna 225 MW CCPP (GAS) | WesternBlank | Eastern Grid Total | Western Grid Total | Total (MW) | Gas (Public) | HVDC | Gas (Private) | HSD (Private) | HFO (Private) | Coal | Hydro | HSD (Public) | HFO (Public) | Tripura | Solar | Wind | Shortage | Water Level
1:00 | 0 | 0 | 0 | 180 | 0 | 12 | 0 | 285 | 0 |  | 0 | 225 | 0 | 0 | 0 | 0 | 173 | 0 | 0 | 0 | 0 | 0 | 0 | 0 | 0 | 0 | 0 | 0 | 0 | 12 | 12 | 22 | 17 | 25 | 0 | 0 | 46 | 0 | 0 | 0 | 0 | 192 | 0 | 0 | 0 |  | 0 | 0 | 0 | 0 | 0 | 0 | 10 | 8 | 0 | 0 | 0 | 280 | 250 | 0 | 8 | 0 | 48 | 15 | 0 | 5 | 0 | 0 | 0 | 18 | 9 | 33 | 10 | 84 | 73 | 0 | 0 | 0 | 43 | 28 | 25 | 0 | 0 | 0 | 0 | 0 | 0 | 168 | 0 | 0 | 9 | 270 | 16 | 5 | 0 | 0 | 0 | 0 | 0 | 0 | 0 | 0 | 0 | 17 | 0 | 364 | 0 | 0 | 0 | 0 | 0 | 0 | 0 | 0 | 0 | 0 | 400 | 0 | 0 | 0 | 0 | 0 | 17 | 0 | 0 | 0 | 240 | 0 | 0 | 375 | 14 | 564 | 0 | 0 |  | 724 | 0 | 0 | 0 | 0 | 0 | 0 | 0 | 0 | 0 | 0 | 120 | 17 | 0 | 0 | 0 | 0 | 0 | 0 | 0 | 0 | 0 | 0 | 0 | 0 | 0 | 0 | 5 | 0 | 0 | 170 | 0 | 0 | 0 | 0 | 0 | 0 | 0 | 0 | 0 | 0 | 232 | 0 | 0 | 0 | 0 | 0 | 0 | 0 | 0 | 430 | 110 | 0 | 0 | 0 | 0 | 0 | 0 | 0 | 434 | 0 | 140 | 516 | 0 | 0 |  | 4607 | 2898 | 7505 | 3038 | 724 | 936 | 0 | 34 | 2629 | 46 | 0 | 0 | 84 | 0 | 14 | 0 | 96.72
2:00 | 0 | 0 | 0 | 180 | 0 | 12 | 0 | 285 | 0 |  | 0 | 225 | 0 | 0 | 0 | 0 | 170 | 0 | 0 | 0 | 0 | 0 | 0 | 0 | 0 | 0 | 0 | 0 | 0 | 12 | 12 | 22 | 17 | 25 | 0 | 0 | 46 | 0 | 0 | 0 | 0 | 192 | 0 | 0 | 0 |  | 0 | 0 | 0 | 0 | 0 | 0 | 10 | 12 | 0 | 0 | 0 | 280 | 250 | 0 | 8 | 0 | 48 | 15 | 0 | 5 | 0 | 0 | 0 | 18 | 0 | 8 | 10 | 74 | 74 | 0 | 0 | 0 | 43 | 28 | 5 | 0 | 0 | 0 | 0 | 0 | 0 | 168 | 0 | 0 | 0 | 285 | 0 | 5 | 0 | 0 | 0 | 0 | 0 | 0 | 0 | 0 | 0 | 0 | 0 | 364 | 0 | 0 | 0 | 0 | 0 | 0 | 0 | 0 | 0 | 0 | 400 | 0 | 0 | 0 | 0 | 0 | 17 | 0 | 0 | 0 | 240 | 0 | 0 | 371 | 16 | 567 | 0 | 0 |  | 629 | 0 | 0 | 0 | 0 | 0 | 0 | 0 | 0 | 0 | 0 | 120 | 16 | 0 | 0 | 0 | 0 | 0 | 0 | 0 | 0 | 0 | 0 | 0 | 0 | 0 | 0 | 5 | 0 | 0 | 170 | 0 | 0 | 0 | 0 | 0 | 0 | 0 | 0 | 0 | 0 | 245 | 0 | 0 | 0 | 0 | 0 | 0 | 0 | 0 | 400 | 109 | 0 | 0 | 0 | 0 | 0 | 0 | 0 | 359 | 0 | 140 | 472 | 0 | 0 |  | 4519 | 2665 | 7184 | 2986 | 629 | 937 | 0 | 17 | 2479 | 46 | 0 | 0 | 74 | 0 | 16 | 0 | 96.72
3:00 | 0 | 0 | 0 | 180 | 0 | 0 | 0 | 285 | 0 |  | 0 | 225 | 0 | 0 | 0 | 0 | 171 | 0 | 0 | 0 | 0 | 0 | 0 | 0 | 0 | 0 | 0 | 0 | 0 | 12 | 12 | 22 | 17 | 25 | 0 | 0 | 46 | 0 | 0 | 0 | 0 | 193 | 0 | 0 | 0 |  | 0 | 0 | 0 | 0 | 0 | 0 | 10 | 16 | 0 | 0 | 0 | 280 | 250 | 0 | 8 | 0 | 48 | 15 | 0 | 5 | 0 | 0 | 0 | 0 | 0 | 0 | 10 | 72 | 74 | 0 | 0 | 0 | 43 | 28 | 5 | 0 | 0 | 0 | 0 | 0 | 0 | 168 | 0 | 0 | 0 | 275 | 0 | 5 | 0 | 0 | 0 | 0 | 0 | 0 | 0 | 0 | 0 | 0 | 0 | 321 | 0 | 0 | 0 | 0 | 0 | 0 | 0 | 0 | 0 | 0 | 349 | 0 | 0 | 0 | 0 | 0 | 17 | 0 | 0 | 0 | 240 | 0 | 0 | 354 | 18 | 566 | 0 | 0 |  | 629 | 0 | 0 | 0 | 0 | 0 | 0 | 0 | 0 | 0 | 0 | 120 | 15 | 0 | 0 | 0 | 0 | 0 | 0 | 0 | 0 | 0 | 0 | 0 | 0 | 0 | 0 | 5 | 0 | 0 | 170 | 0 | 0 | 0 | 0 | 0 | 0 | 0 | 0 | 0 | 0 | 260 | 0 | 0 | 0 | 0 | 0 | 0 | 0 | 0 | 330 | 110 | 0 | 0 | 0 | 0 | 0 | 0 | 0 | 357 | 0 | 140 | 413 | 0 | 0 |  | 4365 | 2549 | 6914 | 2868 | 629 | 934 | 0 | 17 | 2330 | 46 | 0 | 0 | 72 | 0 | 18 | 0 | 96.72
4:00 | 0 | 0 | 0 | 160 | 0 | 0 | 0 | 285 | 0 |  | 0 | 225 | 0 | 0 | 0 | 0 | 171 | 0 | 0 | 0 | 0 | 0 | 0 | 0 | 0 | 0 | 0 | 0 | 0 | 12 | 12 | 22 | 17 | 25 | 0 | 0 | 46 | 0 | 0 | 0 | 0 | 194 | 0 | 0 | 0 |  | 0 | 0 | 0 | 0 | 0 | 0 | 10 | 17 | 0 | 0 | 0 | 280 | 250 | 0 | 8 | 0 | 20 | 15 | 0 | 5 | 0 | 0 | 0 | 0 | 0 | 0 | 10 | 70 | 74 | 0 | 0 | 0 | 43 | 28 | 5 | 0 | 0 | 0 | 0 | 0 | 0 | 168 | 0 | 0 | 0 | 275 | 0 | 5 | 0 | 0 | 0 | 0 | 0 | 0 | 0 | 0 | 0 | 0 | 0 | 322 | 0 | 0 | 0 | 0 | 0 | 0 | 0 | 0 | 0 | 0 | 340 | 0 | 0 | 0 | 0 | 0 | 17 | 0 | 0 | 0 | 240 | 0 | 0 | 330 | 15 | 566 | 0 | 0 |  | 629 | 0 | 0 | 0 | 0 | 0 | 0 | 0 | 0 | 0 | 0 | 100 | 15 | 0 | 0 | 0 | 0 | 0 | 0 | 0 | 0 | 0 | 0 | 0 | 0 | 0 | 0 | 5 | 0 | 0 | 170 | 0 | 0 | 0 | 0 | 0 | 0 | 0 | 0 | 0 | 0 | 272 | 0 | 0 | 0 | 0 | 0 | 0 | 0 | 0 | 270 | 110 | 0 | 0 | 0 | 0 | 0 | 0 | 0 | 359 | 0 | 140 | 412 | 0 | 0 |  | 4282 | 2482 | 6764 | 2793 | 629 | 947 | 0 | 17 | 2247 | 46 | 0 | 0 | 70 | 0 | 15 | 0 | 96.72
5:00 | 0 | 0 | 0 | 160 | 0 | 0 | 0 | 272 | 0 |  | 0 | 180 | 0 | 0 | 0 | 0 | 177 | 0 | 0 | 0 | 0 | 0 | 0 | 0 | 0 | 0 | 0 | 0 | 0 | 12 | 12 | 22 | 17 | 25 | 0 | 0 | 46 | 0 | 0 | 0 | 0 | 193 | 0 | 0 | 0 |  | 0 | 0 | 0 | 0 | 0 | 0 | 10 | 21 | 0 | 0 | 0 | 270 | 240 | 0 | 8 | 0 | 20 | 6 | 0 | 5 | 0 | 0 | 0 | 0 | 0 | 0 | 10 | 68 | 74 | 0 | 0 | 0 | 43 | 20 | 5 | 0 | 0 | 0 | 0 | 0 | 0 | 168 | 0 | 0 | 0 | 265 | 0 | 5 | 0 | 0 | 0 | 0 | 0 | 0 | 0 | 0 | 0 | 0 | 0 | 320 | 0 | 0 | 0 | 0 | 0 | 0 | 0 | 0 | 0 | 0 | 330 | 0 | 0 | 0 | 0 | 0 | 17 | 0 | 0 | 0 | 230 | 0 | 0 | 322 | 18 | 565 | 0 | 0 |  | 629 | 0 | 0 | 0 | 0 | 0 | 0 | 0 | 0 | 0 | 0 | 100 | 15 | 0 | 0 | 0 | 0 | 0 | 0 | 0 | 0 | 0 | 0 | 0 | 0 | 0 | 0 | 5 | 0 | 0 | 170 | 0 | 0 | 0 | 0 | 0 | 0 | 0 | 0 | 0 | 0 | 228 | 0 | 0 | 0 | 0 | 0 | 0 | 0 | 0 | 250 | 110 | 0 | 0 | 0 | 0 | 0 | 0 | 0 | 359 | 0 | 140 | 414 | 0 | 0 |  | 4156 | 2420 | 6576 | 2735 | 629 | 843 | 0 | 17 | 2220 | 46 | 0 | 0 | 68 | 0 | 18 | 0 | 96.72
6:00 | 0 | 0 | 0 | 160 | 0 | 12 | 0 | 270 | 0 |  | 0 | 200 | 0 | 0 | 0 | 0 | 185 | 0 | 0 | 0 | 0 | 0 | 0 | 0 | 0 | 0 | 0 | 0 | 0 | 12 | 12 | 22 | 17 | 25 | 0 | 0 | 46 | 0 | 0 | 0 | 0 | 193 | 0 | 0 | 0 |  | 0 | 0 | 0 | 0 | 0 | 0 | 10 | 23 | 0 | 0 | 0 | 300 | 240 | 0 | 8 | 0 | 20 | 6 | 0 | 5 | 0 | 0 | 0 | 0 | 0 | 0 | 10 | 78 | 74 | 0 | 0 | 0 | 43 | 20 | 5 | 5 | 0 | 0 | 0 | 0 | 0 | 168 | 0 | 0 | 0 | 295 | 0 | 5 | 0 | 0 | 0 | 0 | 0 | 0 | 0 | 0 | 0 | 0 | 0 | 352 | 0 | 0 | 0 | 0 | 0 | 0 | 0 | 0 | 0 | 0 | 335 | 0 | 0 | 0 | 0 | 0 | 17 | 0 | 0 | 0 | 230 | 0 | 0 | 332 | 18 | 565 | 0 | 0 |  | 629 | 0 | 0 | 0 | 0 | 0 | 0 | 0 | 0 | 0 | 0 | 100 | 15 | 0 | 0 | 0 | 0 | 0 | 0 | 0 | 0 | 0 | 0 | 0 | 0 | 0 | 0 | 5 | 0 | 0 | 170 | 0 | 0 | 0 | 0 | 0 | 0 | 0 | 0 | 0 | 0 | 250 | 0 | 0 | 0 | 0 | 0 | 0 | 0 | 0 | 270 | 110 | 0 | 0 | 0 | 0 | 0 | 0 | 0 | 363 | 0 | 140 | 415 | 0 | 0 |  | 4318 | 2467 | 6785 | 2808 | 629 | 934 | 0 | 17 | 2255 | 46 | 0 | 0 | 78 | 0 | 18 | 0 | 96.72
7:00 | 0 | 0 | 0 | 160 | 0 | 12 | 0 | 270 | 0 |  | 0 | 200 | 0 | 0 | 0 | 0 | 185 | 0 | 0 | 0 | 0 | 0 | 0 | 0 | 0 | 0 | 0 | 0 | 0 | 12 | 12 | 22 | 17 | 25 | 0 | 0 | 46 | 0 | 0 | 0 | 0 | 192 | 0 | 0 | 0 |  | 0 | 0 | 0 | 0 | 0 | 0 | 10 | 23 | 0 | 0 | 0 | 300 | 250 | 0 | 8 | 0 | 42 | 6 | 0 | 5 | 0 | 0 | 0 | 7 | 0 | 33 | 10 | 76 | 73 | 0 | 0 | 0 | 43 | 28 | 5 | 5 | 0 | 0 | 0 | 0 | 0 | 168 | 0 | 0 | 9 | 305 | 5 | 5 | 0 | 0 | 0 | 0 | 3 | 0 | 0 | 2 | 0 | 0 | 0 | 372 | 0 | 0 | 0 | 0 | 0 | 0 | 0 | 0 | 0 | 0 | 400 | 0 | 1 | 0 | 0 | 0 | 17 | 1 | 0 | 0 | 335 | 0 | 0 | 354 | 10 | 565 | 0 | 0 |  | 628 | 0 | 0 | 0 | 0 | 0 | 0 | 0 | 0 | 0 | 0 | 100 | 15 | 0 | 0 | 0 | 0 | 0 | 0 | 0 | 0 | 0 | 0 | 0 | 0 | 0 | 0 | 5 | 0 | 0 | 170 | 0 | 0 | 0 | 0 | 0 | 0 | 0 | 0 | 0 | 0 | 250 | 0 | 0 | 0 | 0 | 0 | 0 | 0 | 0 | 310 | 110 | 0 | 0 | 0 | 3 | 0 | 0 | 0 | 404 | 0 | 140 | 495 | 1 | 0 |  | 4629 | 2631 | 7260 | 3081 | 628 | 953 | 0 | 20 | 2438 | 46 | 0 | 0 | 76 | 8 | 10 | 0 | 96.72
8:00 | 0 | 0 | 0 | 180 | 0 | 25 | 0 | 271 | 0 |  | 0 | 225 | 0 | 0 | 0 | 0 | 186 | 0 | 0 | 0 | 0 | 0 | 0 | 0 | 0 | 0 | 0 | 0 | 0 | 12 | 12 | 15 | 17 | 25 | 0 | 0 | 46 | 0 | 0 | 0 | 0 | 194 | 0 | 0 | 0 |  | 0 | 0 | 0 | 0 | 0 | 3 | 10 | 0 | 0 | 0 | 0 | 370 | 260 | 0 | 8 | 0 | 42 | 6 | 0 | 20 | 0 | 0 | 0 | 14 | 9 | 33 | 10 | 76 | 33 | 0 | 0 | 0 | 43 | 28 | 25 | 9 | 0 | 0 | 0 | 0 | 0 | 168 | 0 | 0 | 9 | 305 | 16 | 5 | 0 | 0 | 0 | 0 | 19 | 0 | 0 | 8 | 12 | 13 | 2 | 381 | 3 | 0 | 0 | 0 | 0 | 0 | 8 | 0 | 0 | 0 | 400 | 0 | 3 | 0 | 11 | 0 | 17 | 7 | 1 | 0 | 300 | 0 | 0 | 420 | 8 | 565 | 0 | 0 |  | 824 | 0 | 0 | 0 | 0 | 0 | 0 | 0 | 0 | 0 | 0 | 120 | 13 | 0 | 0 | 0 | 0 | 0 | 0 | 0 | 0 | 0 | 0 | 0 | 0 | 0 | 0 | 5 | 0 | 0 | 170 | 0 | 0 | 0 | 0 | 0 | 0 | 0 | 0 | 0 | 0 | 294 | 0 | 0 | 0 | 0 | 0 | 0 | 0 | 0 | 430 | 110 | 0 | 0 | 0 | 20 | 0 | 0 | 0 | 407 | 1 | 140 | 566 | 9 | 0 |  | 4888 | 3109 | 7997 | 3159 | 824 | 1049 | 0 | 89 | 2698 | 46 | 0 | 0 | 76 | 48 | 8 | 0 | 96.71
9:00 | 0 | 0 | 0 | 180 | 0 | 40 | 0 | 284 | 0 |  | 0 | 225 | 0 | 0 | 0 | 0 | 185 | 0 | 0 | 0 | 0 | 8 | 0 | 0 | 0 | 0 | 0 | 0 | 0 | 12 | 12 | 15 | 17 | 25 | 0 | 0 | 46 | 0 | 0 | 0 | 0 | 194 | 0 | 0 | 0 |  | 1 | 0 | 0 | 0 | 0 | 6 | 10 | 0 | 0 | 0 | 0 | 280 | 260 | 0 | 8 | 0 | 39 | 21 | 0 | 43 | 0 | 0 | 0 | 18 | 9 | 29 | 10 | 84 | 28 | 0 | 0 | 0 | 43 | 28 | 25 | 25 | 0 | 0 | 0 | 0 | 0 | 168 | 0 | 0 | 9 | 290 | 16 | 5 | 0 | 0 | 0 | 0 | 56 | 0 | 5 | 0 | 12 | 17 | 10 | 331 | 9 | 17 | 3 | 1 | 15 | 0 | 17 | 0 | 0 | 0 | 370 | 0 | 5 | 0 | 17 | 0 | 17 | 15 | 17 | 0 | 270 | 0 | 0 | 455 | 9 | 563 | 0 | 0 |  | 911 | 0 | 0 | 0 | 0 | 0 | 0 | 0 | 0 | 0 | 0 | 120 | 9 | 0 | 0 | 0 | 0 | 0 | 0 | 0 | 0 | 0 | 0 | 0 | 0 | 0 | 0 | 0 | 0 | 0 | 170 | 0 | 0 | 0 | 0 | 0 | 0 | 0 | 0 | 0 | 0 | 277 | 0 | 0 | 0 | 0 | 0 | 0 | 1 | 0 | 470 | 110 | 0 | 0 | 0 | 41 | 0 | 0 | 0 | 409 | 3 | 140 | 616 | 18 | 0 |  | 4929 | 3295 | 8224 | 2958 | 911 | 1082 | 0 | 219 | 2823 | 46 | 0 | 8 | 84 | 84 | 9 | 0 | 96.71
10:00 | 0 | 0 | 0 | 180 | 0 | 69 | 0 | 270 | 0 |  | 0 | 180 | 0 | 0 | 0 | 0 | 184 | 0 | 0 | 0 | 0 | 21 | 0 | 0 | 0 | 0 | 0 | 0 | 5 | 0 | 12 | 15 | 17 | 23 | 8 | 0 | 46 | 0 | 0 | 0 | 0 | 194 | 0 | 0 | 0 |  | 6 | 0 | 0 | 0 | 0 | 6 | 10 | 0 | 0 | 0 | 0 | 280 | 260 | 0 | 8 | 0 | 35 | 31 | 0 | 43 | 0 | 0 | 0 | 18 | 9 | 24 | 10 | 80 | 27 | 0 | 0 | 1 | 43 | 28 | 25 | 25 | 0 | 0 | 0 | 0 | 0 | 168 | 0 | 0 | 9 | 280 | 16 | 5 | 0 | 0 | 0 | 0 | 56 | 0 | 17 | 0 | 12 | 17 | 13 | 327 | 9 | 17 | 17 | 1 | 15 | 0 | 17 | 0 | 5 | 0 | 340 | 0 | 6 | 0 | 17 | 0 | 17 | 21 | 17 | 0 | 270 | 0 | 13 | 460 | 9 | 561 | 0 | 0 |  | 912 | 0 | 0 | 0 | 0 | 0 | 0 | 0 | 0 | 0 | 0 | 100 | 9 | 0 | 0 | 0 | 0 | 0 | 0 | 0 | 0 | 0 | 0 | 0 | 0 | 0 | 0 | 8 | 0 | 0 | 170 | 0 | 0 | 0 | 0 | 0 | 0 | 0 | 0 | 0 | 0 | 255 | 0 | 0 | 0 | 0 | 5 | 0 | 1 | 0 | 460 | 110 | 0 | 0 | 0 | 59 | 0 | 0 | 0 | 292 | 5 | 140 | 614 | 22 | 0 |  | 4925 | 3162 | 8087 | 2886 | 912 | 1044 | 0 | 276 | 2697 | 46 | 0 | 21 | 80 | 116 | 9 | 0 | 96.71
11:00 | 0 | 0 | 0 | 180 | 0 | 70 | 0 | 283 | 0 |  | 0 | 180 | 0 | 0 | 8 | 6 | 215 | 0 | 0 | 0 | 0 | 32 | 0 | 0 | 0 | 0 | 17 | 0 | 17 | 0 | 12 | 15 | 17 | 24 | 8 | 0 | 46 | 0 | 0 | 0 | 0 | 193 | 0 | 0 | 0 |  | 6 | 0 | 0 | 0 | 0 | 6 | 10 | 0 | 0 | 0 | 0 | 305 | 260 | 0 | 8 | 0 | 35 | 32 | 0 | 43 | 0 | 0 | 0 | 18 | 8 | 23 | 10 | 84 | 28 | 0 | 0 | 1 | 43 | 28 | 25 | 25 | 0 | 0 | 0 | 0 | 0 | 168 | 0 | 0 | 9 | 280 | 16 | 5 | 0 | 5 | 0 | 0 | 56 | 0 | 31 | 0 | 12 | 17 | 16 | 367 | 9 | 17 | 17 | 1 | 15 | 0 | 17 | 0 | 9 | 0 | 340 | 0 | 8 | 17 | 17 | 0 | 17 | 25 | 17 | 0 | 270 | 0 | 17 | 470 | 9 | 563 | 0 | 0 |  | 912 | 0 | 0 | 0 | 16 | 0 | 0 | 0 | 0 | 0 | 0 | 100 | 11 | 0 | 0 | 0 | 0 | 0 | 0 | 16 | 0 | 0 | 0 | 0 | 0 | 0 | 0 | 11 | 0 | 0 | 170 | 0 | 0 | 0 | 0 | 0 | 0 | 0 | 0 | 0 | 0 | 240 | 0 | 0 | 0 | 0 | 33 | 0 | 5 | 25 | 520 | 110 | 0 | 2 | 0 | 71 | 21 | 0 | 0 | 0 | 7 | 140 | 664 | 23 | 0 |  | 5158 | 3097 | 8255 | 3001 | 912 | 1033 | 0 | 454 | 2527 | 46 | 0 | 48 | 84 | 141 | 9 | 0 | 96.71
12:00 | 0 | 0 | 0 | 180 | 0 | 69 | 0 | 318 | 0 |  | 0 | 225 | 0 | 0 | 18 | 15 | 170 | 0 | 0 | 0 | 0 | 32 | 0 | 0 | 0 | 0 | 17 | 0 | 17 | 12 | 12 | 22 | 25 | 23 | 8 | 0 | 46 | 0 | 0 | 0 | 0 | 193 | 0 | 0 | 0 |  | 6 | 0 | 0 | 0 | 0 | 6 | 10 | 0 | 0 | 0 | 0 | 310 | 260 | 0 | 8 | 0 | 39 | 10 | 0 | 43 | 0 | 0 | 0 | 18 | 8 | 21 | 10 | 80 | 27 | 0 | 0 | 2 | 43 | 28 | 25 | 25 | 0 | 0 | 0 | 0 | 0 | 168 | 0 | 0 | 9 | 295 | 8 | 5 | 0 | 12 | 0 | 0 | 58 | 0 | 36 | 0 | 25 | 20 | 13 | 367 | 9 | 17 | 17 | 1 | 45 | 0 | 17 | 0 | 19 | 0 | 400 | 0 | 15 | 30 | 17 | 0 | 17 | 25 | 18 | 0 | 250 | 0 | 26 | 455 | 10 | 565 | 0 | 0 |  | 911 | 0 | 0 | 0 | 26 | 0 | 0 | 0 | 0 | 0 | 0 | 80 | 11 | 0 | 0 | 0 | 0 | 0 | 0 | 50 | 0 | 0 | 0 | 0 | 0 | 0 | 0 | 11 | 0 | 0 | 170 | 0 | 0 | 0 | 0 | 0 | 0 | 0 | 0 | 0 | 0 | 213 | 0 | 0 | 3 | 0 | 31 | 0 | 5 | 35 | 560 | 110 | 0 | 17 | 1 | 74 | 35 | 0 | 0 | 0 | 7 | 140 | 759 | 36 | 0 |  | 5350 | 3285 | 8635 | 3044 | 911 | 1043 | 0 | 604 | 2649 | 46 | 0 | 82 | 80 | 166 | 10 | 0 | 96.71
13:00 | 0 | 0 | 0 | 180 | 0 | 69 | 0 | 326 | 0 |  | 0 | 225 | 0 | 3 | 54 | 50 | 170 | 0 | 0 | 17 | 0 | 32 | 0 | 0 | 0 | 0 | 0 | 0 | 0 | 0 | 12 | 15 | 25 | 23 | 8 | 0 | 46 | 0 | 0 | 0 | 0 | 194 | 0 | 0 | 0 |  | 6 | 16 | 0 | 0 | 0 | 6 | 10 | 0 | 0 | 0 | 0 | 310 | 260 | 0 | 8 | 0 | 42 | 6 | 0 | 43 | 0 | 0 | 0 | 18 | 8 | 21 | 10 | 84 | 10 | 0 | 0 | 1 | 43 | 28 | 25 | 25 | 0 | 0 | 0 | 0 | 0 | 168 | 0 | 0 | 9 | 300 | 8 | 5 | 0 | 35 | 0 | 0 | 67 | 0 | 36 | 0 | 25 | 17 | 13 | 366 | 9 | 17 | 17 | 1 | 65 | 0 | 17 | 0 | 27 | 0 | 400 | 17 | 36 | 54 | 17 | 0 | 17 | 22 | 18 | 0 | 230 | 0 | 26 | 450 | 10 | 563 | 0 | 0 |  | 912 | 0 | 0 | 0 | 32 | 0 | 0 | 0 | 0 | 0 | 0 | 80 | 12 | 0 | 0 | 0 | 0 | 0 | 0 | 50 | 0 | 0 | 0 | 0 | 0 | 0 | 0 | 11 | 0 | 0 | 170 | 0 | 0 | 0 | 0 | 0 | 0 | 0 | 0 | 0 | 0 | 201 | 17 | 0 | 35 | 0 | 33 | 0 | 5 | 35 | 622 | 110 | 0 | 17 | 0 | 71 | 76 | 0 | 0 | 0 | 19 | 140 | 761 | 56 | 0 |  | 5491 | 3465 | 8956 | 2999 | 912 | 1033 | 0 | 857 | 2706 | 46 | 0 | 98 | 84 | 211 | 10 | 0 | 96.71
14:00 | 0 | 0 | 0 | 180 | 0 | 69 | 0 | 308 | 0 |  | 0 | 180 | 0 | 17 | 82 | 55 | 172 | 0 | 0 | 17 | 0 | 32 | 0 | 0 | 0 | 0 | 0 | 0 | 0 | 0 | 12 | 22 | 25 | 23 | 8 | 0 | 46 | 0 | 0 | 0 | 0 | 194 | 0 | 0 | 0 |  | 6 | 16 | 0 | 0 | 0 | 6 | 10 | 0 | 0 | 0 | 0 | 280 | 260 | 0 | 8 | 0 | 10 | 6 | 0 | 43 | 0 | 0 | 0 | 18 | 8 | 21 | 10 | 88 | 16 | 0 | 0 | 1 | 43 | 28 | 25 | 25 | 0 | 0 | 0 | 0 | 0 | 168 | 0 | 0 | 9 | 275 | 15 | 5 | 0 | 50 | 0 | 0 | 68 | 0 | 36 | 0 | 38 | 17 | 12 | 331 | 9 | 0 | 17 | 1 | 67 | 2 | 17 | 0 | 28 | 0 | 340 | 17 | 35 | 54 | 17 | 0 | 17 | 18 | 18 | 0 | 230 | 0 | 13 | 420 | 7 | 562 | 0 | 0 |  | 911 | 0 | 0 | 0 | 32 | 0 | 0 | 0 | 0 | 0 | 0 | 80 | 12 | 0 | 0 | 0 | 0 | 0 | 0 | 50 | 0 | 0 | 0 | 0 | 0 | 0 | 0 | 11 | 0 | 0 | 170 | 0 | 0 | 0 | 0 | 0 | 0 | 0 | 0 | 0 | 0 | 186 | 17 | 0 | 35 | 0 | 6 | 0 | 4 | 35 | 500 | 110 | 0 | 17 | 1 | 62 | 95 | 0 | 0 | 0 | 18 | 140 | 693 | 88 | 0 |  | 5283 | 3273 | 8556 | 2833 | 911 | 948 | 0 | 912 | 2485 | 46 | 0 | 98 | 88 | 228 | 7 | 0 | 96.71
15:00 | 0 | 0 | 0 | 180 | 0 | 22 | 0 | 282 | 0 |  | 0 | 180 | 0 | 0 | 82 | 55 | 173 | 0 | 0 | 17 | 0 | 16 | 0 | 0 | 0 | 0 | 0 | 0 | 0 | 0 | 12 | 18 | 25 | 23 | 8 | 0 | 46 | 0 | 0 | 0 | 0 | 193 | 0 | 0 | 0 |  | 6 | 16 | 0 | 0 | 0 | 6 | 10 | 0 | 0 | 0 | 0 | 280 | 260 | 0 | 8 | 0 | 10 | 6 | 0 | 43 | 0 | 0 | 0 | 18 | 8 | 21 | 8 | 86 | 16 | 0 | 0 | 1 | 43 | 28 | 25 | 5 | 0 | 0 | 0 | 0 | 0 | 168 | 0 | 0 | 9 | 275 | 8 | 5 | 0 | 47 | 0 | 0 | 68 | 0 | 36 | 0 | 100 | 17 | 13 | 331 | 9 | 0 | 17 | 1 | 30 | 17 | 17 | 0 | 29 | 0 | 340 | 17 | 23 | 54 | 17 | 0 | 17 | 11 | 18 | 0 | 240 | 0 | 0 | 420 | 7 | 560 | 0 | 0 |  | 904 | 0 | 0 | 0 | 23 | 0 | 0 | 0 | 0 | 0 | 0 | 80 | 11 | 0 | 0 | 0 | 0 | 0 | 0 | 50 | 0 | 0 | 0 | 0 | 0 | 0 | 0 | 11 | 0 | 0 | 170 | 0 | 0 | 0 | 0 | 0 | 0 | 0 | 0 | 0 | 0 | 181 | 17 | 0 | 35 | 0 | 6 | 0 | 0 | 35 | 450 | 110 | 0 | 17 | 2 | 44 | 53 | 0 | 0 | 0 | 13 | 140 | 666 | 78 | 0 |  | 5157 | 3096 | 8253 | 2791 | 904 | 875 | 0 | 883 | 2406 | 46 | 0 | 82 | 86 | 173 | 7 | 0 | 96.71
16:00 | 0 | 0 | 0 | 180 | 0 | 22 | 0 | 282 | 0 |  | 0 | 180 | 0 | 0 | 82 | 55 | 173 | 0 | 0 | 17 | 0 | 16 | 0 | 0 | 0 | 0 | 0 | 17 | 0 | 12 | 12 | 12 | 25 | 23 | 8 | 0 | 46 | 0 | 0 | 0 | 0 | 193 | 0 | 0 | 0 |  | 6 | 42 | 0 | 0 | 0 | 6 | 10 | 0 | 0 | 0 | 0 | 280 | 260 | 0 | 8 | 0 | 10 | 6 | 0 | 51 | 0 | 0 | 0 | 18 | 8 | 21 | 8 | 80 | 16 | 0 | 0 | 0 | 43 | 28 | 25 | 5 | 0 | 0 | 0 | 0 | 0 | 151 | 0 | 0 | 9 | 290 | 8 | 5 | 0 | 47 | 0 | 0 | 58 | 0 | 36 | 0 | 95 | 17 | 13 | 331 | 9 | 0 | 17 | 1 | 30 | 17 | 17 | 0 | 31 | 0 | 350 | 17 | 9 | 54 | 17 | 0 | 17 | 5 | 18 | 0 | 270 | 0 | 18 | 380 | 6 | 580 | 0 | 0 |  | 906 | 0 | 0 | 0 | 16 | 0 | 0 | 0 | 0 | 0 | 0 | 80 | 10 | 0 | 0 | 0 | 0 | 0 | 0 | 50 | 0 | 0 | 0 | 0 | 12 | 0 | 0 | 11 | 0 | 0 | 170 | 0 | 0 | 0 | 0 | 0 | 0 | 0 | 0 | 0 | 0 | 171 | 17 | 0 | 35 | 0 | 15 | 0 | 2 | 35 | 440 | 110 | 0 | 35 | 0 | 19 | 52 | 0 | 0 | 0 | 5 | 140 | 665 | 28 | 0 |  | 5209 | 3024 | 8233 | 2838 | 906 | 887 | 0 | 906 | 2375 | 46 | 0 | 120 | 80 | 69 | 6 | 0 | 96.7
17:00 | 0 | 0 | 0 | 180 | 0 | 71 | 0 | 282 | 0 |  | 0 | 180 | 0 | 7 | 82 | 55 | 165 | 0 | 0 | 24 | 16 | 48 | 10 | 0 | 0 | 0 | 17 | 17 | 17 | 14 | 12 | 18 | 25 | 23 | 16 | 0 | 46 | 0 | 0 | 0 | 1 | 193 | 0 | 0 | 0 |  | 6 | 75 | 0 | 0 | 0 | 6 | 10 | 0 | 0 | 0 | 0 | 280 | 260 | 0 | 8 | 0 | 10 | 0 | 0 | 51 | 0 | 0 | 8 | 18 | 8 | 20 | 8 | 80 | 21 | 0 | 0 | 0 | 43 | 28 | 25 | 25 | 0 | 0 | 0 | 0 | 0 | 151 | 0 | 0 | 9 | 300 | 8 | 5 | 0 | 67 | 0 | 0 | 58 | 0 | 36 | 0 | 25 | 17 | 16 | 330 | 9 | 17 | 17 | 0 | 80 | 17 | 17 | 17 | 42 | 0 | 397 | 40 | 0 | 17 | 17 | 0 | 17 | 0 | 24 | 16 | 270 | 0 | 18 | 430 | 6 | 578 | 0 | 0 |  | 905 | 0 | 0 | 0 | 0 | 0 | 0 | 0 | 0 | 0 | 0 | 80 | 16 | 0 | 0 | 0 | 0 | 0 | 0 | 50 | 0 | 8 | 15 | 8 | 37 | 0 | 0 | 11 | 0 | 0 | 170 | 0 | 0 | 0 | 0 | 0 | 0 | 0 | 0 | 0 | 0 | 176 | 26 | 0 | 35 | 0 | 20 | 0 | 0 | 35 | 470 | 109 | 0 | 35 | 0 | 2 | 70 | 0 | 0 | 0 | 0 | 140 | 695 | 2 | 0 |  | 5577 | 3115 | 8692 | 2888 | 905 | 970 | 0 | 1085 | 2483 | 46 | 0 | 225 | 80 | 4 | 6 | 0 | 96.7
18:00 | 0 | 0 | 0 | 180 | 0 | 72 | 0 | 282 | 0 |  | 0 | 190 | 0 | 30 | 82 | 55 | 145 | 0 | 0 | 70 | 33 | 98 | 22 | 0 | 0 | 0 | 17 | 35 | 17 | 15 | 12 | 10 | 25 | 23 | 17 | 0 | 46 | 0 | 0 | 0 | 13 | 192 | 0 | 0 | 0 |  | 6 | 75 | 0 | 0 | 0 | 19 | 10 | 2 | 0 | 0 | 0 | 310 | 290 | 0 | 8 | 0 | 10 | 1 | 0 | 51 | 0 | 8 | 38 | 18 | 8 | 25 | 8 | 90 | 30 | 0 | 0 | 0 | 43 | 28 | 25 | 25 | 0 | 0 | 0 | 0 | 0 | 152 | 0 | 0 | 9 | 290 | 16 | 5 | 0 | 97 | 0 | 0 | 77 | 0 | 57 | 0 | 25 | 17 | 85 | 400 | 28 | 70 | 17 | 0 | 130 | 17 | 17 | 81 | 57 | 0 | 400 | 68 | 0 | 17 | 17 | 0 | 17 | 0 | 18 | 17 | 300 | 0 | 0 | 490 | 8 | 575 | 0 | 0 |  | 841 | 0 | 0 | 0 | 0 | 0 | 0 | 0 | 6 | 0 | 8 | 120 | 19 | 23 | 0 | 0 | 0 | 19 | 0 | 50 | 0 | 34 | 45 | 8 | 38 | 0 | 0 | 0 | 0 | 0 | 170 | 0 | 0 | 0 | 0 | 0 | 0 | 0 | 0 | 0 | 0 | 184 | 53 | 0 | 35 | 0 | 77 | 0 | 0 | 35 | 622 | 170 | 0 | 35 | 0 | 0 | 94 | 0 | 0 | 0 | 0 | 140 | 757 | 0 | 0 |  | 6383 | 3583 | 9966 | 3057 | 841 | 1046 | 0 | 1785 | 2754 | 46 | 0 | 339 | 90 | 0 | 8 | 0 | 96.7
18:30 | 0 | 0 | 0 | 0 | 0 | 0 | 0 | 0 | 0 |  | 0 | 0 | 0 | 0 | 0 | 0 | 0 | 0 | 0 | 0 | 0 | 0 | 0 | 0 | 0 | 0 | 0 | 0 | 0 | 0 | 0 | 0 | 0 | 0 | 0 | 0 | 0 | 0 | 0 | 0 | 0 | 0 | 0 | 0 | 0 |  | 0 | 0 | 0 | 0 | 0 | 0 | 0 | 0 | 0 | 0 | 0 | 0 | 0 | 0 | 0 | 0 | 0 | 0 | 0 | 0 | 0 | 0 | 0 | 0 | 0 | 0 | 0 | 0 | 0 | 0 | 0 | 0 | 0 | 0 | 0 | 0 | 0 | 0 | 0 | 0 | 0 | 0 | 0 | 0 | 0 | 0 | 0 | 0 | 0 | 0 | 0 | 0 | 0 | 0 | 0 | 0 | 0 | 0 | 0 | 0 | 0 | 0 | 0 | 0 | 0 | 0 | 0 | 0 | 0 | 0 | 0 | 0 | 0 | 0 | 0 | 0 | 0 | 0 | 0 | 0 | 0 | 0 | 0 | 0 | 0 | 0 | 0 | 0 |  | 0 | 0 | 0 | 0 | 0 | 0 | 0 | 0 | 0 | 0 | 0 | 0 | 0 | 0 | 0 | 0 | 0 | 0 | 0 | 0 | 0 | 0 | 0 | 0 | 0 | 0 | 0 | 0 | 0 | 0 | 0 | 0 | 0 | 0 | 0 | 0 | 0 | 0 | 0 | 0 | 0 | 0 | 0 | 0 | 0 | 0 | 0 | 0 | 0 | 0 | 0 | 0 | 0 | 0 | 0 | 0 | 0 | 0 | 0 | 0 | 0 | 0 | 0 | 0 | 0 |  | 0 | 0 | 0 | 0 | 0 | 0 | 0 | 0 | 0 | 0 | 0 | 0 | 0 | 0 | 0 | 0 | 0
19:00 | 0 | 0 | 0 | 180 | 0 | 73 | 0 | 280 | 0 |  | 0 | 190 | 0 | 42 | 82 | 55 | 145 | 0 | 0 | 92 | 8 | 64 | 0 | 0 | 0 | 0 | 17 | 35 | 17 | 15 | 12 | 22 | 25 | 23 | 17 | 0 | 46 | 0 | 0 | 0 | 17 | 192 | 0 | 0 | 0 |  | 6 | 75 | 0 | 0 | 0 | 20 | 10 | 2 | 0 | 0 | 0 | 280 | 270 | 0 | 8 | 0 | 10 | 5 | 0 | 51 | 0 | 9 | 25 | 18 | 8 | 30 | 8 | 98 | 34 | 0 | 0 | 0 | 43 | 28 | 25 | 25 | 0 | 0 | 0 | 0 | 0 | 152 | 0 | 0 | 9 | 280 | 16 | 5 | 0 | 122 | 0 | 0 | 77 | 0 | 70 | 0 | 25 | 17 | 142 | 368 | 28 | 50 | 17 | 0 | 180 | 17 | 17 | 17 | 58 | 0 | 400 | 71 | 0 | 17 | 17 | 0 | 17 | 0 | 18 | 30 | 360 | 34 | 0 | 490 | 14 | 573 | 0 | 0 |  | 627 | 0 | 0 | 0 | 0 | 0 | 0 | 0 | 46 | 0 | 8 | 120 | 19 | 48 | 0 | 0 | 0 | 21 | 0 | 50 | 0 | 8 | 50 | 8 | 38 | 0 | 0 | 11 | 0 | 0 | 170 | 0 | 0 | 0 | 0 | 0 | 0 | 0 | 0 | 0 | 0 | 186 | 53 | 0 | 35 | 0 | 66 | 0 | 0 | 35 | 622 | 220 | 0 | 35 | 0 | 0 | 94 | 0 | 0 | 0 | 0 | 140 | 754 | 0 | 0 |  | 6445 | 3464 | 9909 | 3065 | 627 | 1093 | 0 | 1830 | 2749 | 46 | 0 | 387 | 98 | 0 | 14 | 0 | 96.7
19:30 | 0 | 0 | 0 | 180 | 0 | 73 | 0 | 280 | 0 |  | 0 | 190 | 0 | 9 | 80 | 55 | 145 | 0 | 0 | 40 | 8 | 64 | 0 | 0 | 0 | 0 | 17 | 35 | 17 | 15 | 12 | 22 | 25 | 23 | 17 | 0 | 46 | 0 | 0 | 0 | 17 | 193 | 0 | 0 | 0 |  | 6 | 75 | 0 | 0 | 0 | 20 | 10 | 2 | 0 | 0 | 0 | 315 | 305 | 0 | 8 | 0 | 10 | 6 | 0 | 51 | 0 | 14 | 8 | 18 | 8 | 30 | 8 | 96 | 34 | 0 | 0 | 0 | 43 | 28 | 25 | 25 | 0 | 0 | 0 | 0 | 0 | 152 | 0 | 0 | 9 | 310 | 16 | 5 | 0 | 130 | 0 | 0 | 77 | 0 | 72 | 0 | 25 | 17 | 100 | 400 | 28 | 34 | 17 | 0 | 180 | 17 | 17 | 17 | 58 | 0 | 400 | 72 | 0 | 17 | 17 | 0 | 17 | 0 | 18 | 17 | 340 | 34 | 0 | 490 | 9 | 573 | 0 | 0 |  | 627 | 0 | 0 | 0 | 0 | 0 | 0 | 0 | 0 | 0 | 0 | 120 | 20 | 48 | 0 | 0 | 0 | 21 | 0 | 50 | 0 | 8 | 0 | 8 | 0 | 0 | 0 | 11 | 0 | 0 | 170 | 0 | 0 | 0 | 0 | 0 | 0 | 0 | 0 | 0 | 0 | 191 | 53 | 0 | 35 | 0 | 70 | 0 | 0 | 35 | 622 | 220 | 0 | 35 | 0 | 0 | 94 | 0 | 0 | 0 | 0 | 140 | 760 | 0 | 0 |  | 6393 | 3338 | 9731 | 3148 | 627 | 1130 | 0 | 1662 | 2755 | 46 | 0 | 258 | 96 | 0 | 9 | 0 | 0
20:00 | 0 | 0 | 0 | 180 | 0 | 73 | 0 | 282 | 0 |  | 0 | 190 | 0 | 21 | 82 | 55 | 145 | 0 | 0 | 55 | 8 | 64 | 0 | 0 | 0 | 0 | 17 | 35 | 17 | 15 | 12 | 22 | 25 | 23 | 17 | 0 | 46 | 0 | 0 | 0 | 17 | 192 | 0 | 0 | 0 |  | 6 | 75 | 0 | 0 | 0 | 20 | 10 | 5 | 0 | 0 | 0 | 295 | 280 | 0 | 8 | 0 | 10 | 6 | 0 | 51 | 0 | 17 | 8 | 18 | 8 | 33 | 8 | 96 | 34 | 0 | 0 | 0 | 43 | 28 | 25 | 25 | 0 | 0 | 0 | 0 | 0 | 151 | 0 | 0 | 9 | 295 | 16 | 5 | 0 | 130 | 0 | 0 | 78 | 0 | 72 | 0 | 25 | 17 | 100 | 373 | 28 | 34 | 17 | 0 | 195 | 17 | 17 | 17 | 57 | 0 | 400 | 72 | 0 | 17 | 17 | 0 | 17 | 0 | 18 | 17 | 300 | 34 | 0 | 490 | 8 | 576 | 0 | 0 |  | 722 | 0 | 0 | 0 | 0 | 0 | 0 | 0 | 0 | 0 | 0 | 120 | 19 | 48 | 0 | 0 | 0 | 28 | 0 | 50 | 0 | 8 | 0 | 8 | 0 | 0 | 0 | 11 | 0 | 0 | 170 | 0 | 0 | 0 | 0 | 0 | 0 | 0 | 0 | 0 | 0 | 198 | 53 | 0 | 35 | 0 | 70 | 0 | 0 | 35 | 622 | 220 | 0 | 35 | 0 | 0 | 94 | 0 | 0 | 0 | 0 | 140 | 754 | 0 | 0 |  | 6321 | 3440 | 9761 | 3039 | 722 | 1124 | 0 | 1706 | 2752 | 46 | 0 | 268 | 96 | 0 | 8 | 0 | 96.7
21:00 | 0 | 0 | 0 | 180 | 0 | 73 | 0 | 280 | 0 |  | 0 | 190 | 0 | 9 | 82 | 55 | 145 | 0 | 0 | 42 | 8 | 32 | 0 | 0 | 0 | 0 | 17 | 0 | 17 | 15 | 12 | 22 | 25 | 23 | 17 | 0 | 86 | 0 | 0 | 0 | 17 | 194 | 0 | 0 | 0 |  | 6 | 75 | 0 | 0 | 0 | 20 | 10 | 2 | 0 | 0 | 0 | 280 | 265 | 0 | 8 | 0 | 10 | 6 | 0 | 51 | 0 | 22 | 8 | 18 | 10 | 33 | 8 | 94 | 38 | 0 | 0 | 0 | 43 | 28 | 25 | 25 | 0 | 0 | 0 | 0 | 0 | 152 | 0 | 0 | 9 | 300 | 16 | 5 | 0 | 130 | 0 | 0 | 78 | 0 | 72 | 0 | 25 | 17 | 100 | 367 | 28 | 34 | 17 | 0 | 93 | 17 | 17 | 17 | 58 | 0 | 400 | 72 | 0 | 17 | 17 | 0 | 17 | 0 | 18 | 17 | 260 | 34 | 0 | 490 | 4 | 573 | 0 | 0 |  | 767 | 0 | 0 | 0 | 0 | 0 | 0 | 0 | 0 | 0 | 0 | 120 | 20 | 16 | 0 | 0 | 0 | 19 | 0 | 50 | 0 | 0 | 0 | 8 | 0 | 0 | 0 | 11 | 0 | 0 | 170 | 0 | 0 | 0 | 0 | 0 | 0 | 0 | 0 | 0 | 0 | 206 | 55 | 0 | 35 | 0 | 34 | 0 | 0 | 35 | 622 | 220 | 0 | 35 | 0 | 0 | 94 | 0 | 0 | 0 | 0 | 140 | 751 | 0 | 0 |  | 6097 | 3408 | 9505 | 2970 | 767 | 1135 | 0 | 1471 | 2746 | 86 | 0 | 232 | 94 | 0 | 4 | 0 | 96.7
22:00 | 0 | 0 | 0 | 180 | 0 | 73 | 0 | 282 | 0 |  | 0 | 210 | 0 | 0 | 45 | 15 | 146 | 0 | 0 | 0 | 0 | 5 | 0 | 0 | 0 | 0 | 17 | 0 | 0 | 15 | 12 | 22 | 25 | 23 | 0 | 0 | 86 | 0 | 0 | 0 | 0 | 194 | 0 | 0 | 0 |  | 6 | 0 | 0 | 0 | 0 | 0 | 10 | 2 | 0 | 0 | 0 | 285 | 270 | 0 | 8 | 0 | 10 | 6 | 0 | 51 | 0 | 0 | 0 | 18 | 10 | 33 | 8 | 90 | 90 | 0 | 0 | 0 | 43 | 28 | 25 | 25 | 0 | 0 | 0 | 0 | 0 | 151 | 0 | 0 | 9 | 285 | 16 | 5 | 0 | 60 | 0 | 0 | 58 | 0 | 68 | 0 | 21 | 17 | 100 | 372 | 9 | 17 | 17 | 0 | 20 | 17 | 17 | 0 | 58 | 0 | 400 | 47 | 0 | 17 | 17 | 0 | 17 | 0 | 18 | 17 | 260 | 0 | 0 | 490 | 4 | 576 | 0 | 0 |  | 910 | 0 | 0 | 0 | 0 | 0 | 0 | 0 | 0 | 0 | 0 | 120 | 19 | 0 | 0 | 0 | 0 | 0 | 0 | 50 | 0 | 0 | 0 | 0 | 0 | 0 | 0 | 11 | 0 | 0 | 170 | 0 | 0 | 0 | 0 | 0 | 0 | 0 | 0 | 0 | 0 | 213 | 17 | 0 | 35 | 0 | 6 | 0 | 0 | 35 | 622 | 220 | 0 | 35 | 0 | 0 | 52 | 0 | 0 | 0 | 0 | 140 | 763 | 0 | 0 |  | 5548 | 3418 | 8966 | 3039 | 910 | 1146 | 0 | 875 | 2761 | 86 | 0 | 55 | 90 | 0 | 4 | 0 | 96.7
23:00 | 0 | 0 | 0 | 180 | 0 | 74 | 0 | 282 | 0 |  | 0 | 225 | 0 | 0 | 0 | 15 | 145 | 0 | 0 | 0 | 0 | 0 | 0 | 0 | 0 | 0 | 0 | 0 | 0 | 15 | 12 | 22 | 17 | 23 | 0 | 0 | 86 | 0 | 0 | 0 | 0 | 192 | 0 | 0 | 0 |  | 6 | 0 | 0 | 0 | 0 | 6 | 10 | 2 | 0 | 0 | 0 | 280 | 270 | 0 | 8 | 0 | 10 | 6 | 0 | 51 | 0 | 0 | 0 | 18 | 10 | 33 | 8 | 90 | 83 | 0 | 0 | 0 | 43 | 28 | 25 | 25 | 0 | 0 | 0 | 0 | 0 | 151 | 0 | 0 | 9 | 280 | 16 | 5 | 0 | 30 | 0 | 0 | 58 | 0 | 35 | 0 | 20 | 17 | 100 | 330 | 9 | 17 | 17 | 0 | 26 | 17 | 17 | 0 | 58 | 0 | 385 | 35 | 0 | 17 | 17 | 0 | 17 | 0 | 0 | 17 | 275 | 0 | 0 | 468 | 7 | 574 | 0 | 0 |  | 910 | 0 | 0 | 0 | 0 | 0 | 0 | 0 | 0 | 0 | 0 | 120 | 19 | 0 | 0 | 0 | 0 | 0 | 0 | 50 | 0 | 0 | 0 | 0 | 0 | 0 | 0 | 11 | 0 | 0 | 170 | 0 | 0 | 0 | 0 | 0 | 0 | 0 | 0 | 0 | 0 | 221 | 17 | 0 | 0 | 0 | 6 | 0 | 0 | 0 | 570 | 220 | 0 | 17 | 0 | 0 | 54 | 0 | 0 | 0 | 0 | 140 | 710 | 0 | 0 |  | 5324 | 3235 | 8559 | 2974 | 910 | 1165 | 0 | 645 | 2632 | 86 | 0 | 50 | 90 | 0 | 7 | 0 | 96.69
24:00 | 0 | 0 | 0 | 180 | 0 | 74 | 0 | 282 | 0 |  | 0 | 225 | 0 | 0 | 0 | 0 | 142 | 0 | 0 | 0 | 0 | 0 | 0 | 0 | 0 | 0 | 0 | 0 | 0 | 15 | 12 | 22 | 17 | 23 | 0 | 0 | 86 | 0 | 0 | 0 | 0 | 192 | 0 | 0 | 0 |  | 0 | 0 | 0 | 0 | 0 | 6 | 10 | 4 | 0 | 0 | 0 | 280 | 270 | 0 | 8 | 0 | 10 | 6 | 0 | 51 | 0 | 0 | 0 | 18 | 10 | 33 | 10 | 84 | 82 | 0 | 0 | 0 | 43 | 28 | 25 | 25 | 0 | 0 | 0 | 0 | 0 | 151 | 0 | 0 | 9 | 275 | 16 | 5 | 0 | 0 | 0 | 0 | 58 | 0 | 35 | 0 | 20 | 17 | 53 | 332 | 9 | 0 | 17 | 0 | 23 | 0 | 17 | 0 | 56 | 0 | 360 | 0 | 0 | 17 | 17 | 0 | 17 | 0 | 0 | 0 | 315 | 0 | 0 | 450 | 7 | 577 | 0 | 0 |  | 910 | 0 | 0 | 0 | 0 | 0 | 0 | 0 | 0 | 0 | 0 | 120 | 18 | 0 | 0 | 0 | 0 | 0 | 0 | 0 | 0 | 0 | 0 | 0 | 0 | 0 | 0 | 11 | 0 | 0 | 170 | 0 | 0 | 0 | 0 | 0 | 0 | 0 | 0 | 0 | 0 | 233 | 0 | 0 | 0 | 0 | 6 | 0 | 0 | 0 | 540 | 220 | 0 | 0 | 0 | 0 | 0 | 0 | 0 | 0 | 0 | 140 | 659 | 0 | 0 |  | 5126 | 3027 | 8153 | 2989 | 910 | 1173 | 0 | 368 | 2536 | 86 | 0 | 0 | 84 | 0 | 7 | 0 | 96.69
KWH | 0 | 0 | 0 | 4347000 | 0 | 1062181 | 0 | 6948000 | 0 |  | 0 | 4271300 | 0 | 129600 | 727700 | 598054 | 4049256 | 0 | 0 | 333101 | 74160 | 496320 | 49328 | 0 | 0 | 0 | 129600 | 141796 | 134702 | 251496 | 288000 | 459720 | 537000 | 571300 | 148800 | 0 | 1249740 | 0 | 0 | 0 | 77607 | 4560258 | 0 | 0 | 0 |  | 88560 | 469696 | 0 | 0 | 0 | 148320 | 246480 | 145440 | 0 | 0 | 0 | 7386500 | 6449000 | 0 | 217455 | 0 | 630000 | 244320 | 0 | 871124 | 0 | 53872 | 119501 | 324288 | 166680 | 533300 | 226870 | 1989120 | 1079040 | 0 | 0 | 6500 | 1018000 | 703800 | 495600 | 415368 | 0 | 0 | 0 | 0 | 0 | 4384300 | 0 | 0 | 161820 | 7024000 | 236064 | 120360 | 0 | 898255 | 0 | 0 | 1058400 | 0 | 692064 | 7020 | 477120 | 324000 | 839709 | 8516000 | 223200 | 328224 | 259272 | 7559 | 1021200 | 182277 | 296909 | 163020 | 606480 | 0 | 8987200 | 458880 | 142810 | 387360 | 289800 | 0 | 445320 | 149640 | 272640 | 145440 | 6717500 | 260945 | 0 | 10118180 | 254400 | 13701090 | 0 | 0 |  | 14276363 | 0 | 0 | 0 | 124 | 0 | 0 | 0 | 30720 | 0 | 13125 | 250200 | 359800 | 143904 | 0 | 0 | 0 | 57034 | 0 | 615224 | 0 | 42012 | 85052 | 43171 | 110873 | 0 | 0 | 172674 | 0 | 0 | 4108100 | 0 | 0 | 0 | 0 | 0 | 0 | 0 | 0 | 0 | 0 | 5379491 | 358560 | 0 | 384576 | 0 | 386592 | 0 | 26522 | 419520 | 12538700 | 3335836 | 0 | 334800 | 8880 | 470880 | 998016 | 0 | 0 | 4014545 | 76571 | 3425500 | 14840727 | 365970 | 0 |  | 125823311 | 67674062 | 193497373 | 70160286 | 14276363 | 23983735 | 0 | 15394799 | 62746842 | 1249740 | 0 | 2179736 | 1989120 | 1262352 | 254400 | 0
Fuel Cost | 0 | 0 | 0 | 6477030 | 0 | 1412700.73 | 0 | 7295400 | 0 |  | 0 | 4655717 | 0 | 1448928 | 9642025 | 7924215.5 | 4535166.72 | 0 | 0 | 4869936.62 | 1043431.2 | 8045347.2 | 454804.16 | 0 | 0 | 0 | 1648512 | 1914246 | 1806353.82 | 188622 | 216000 | 0 | 0 | 0 | 2531088 | 0 | 337429.8 | 0 | 0 | 0 | 1268874.45 | 4742668.32 | 0 | 0 | 0 |  | 1155708 | 7834529.28 | 0 | 0 | 0 | 1716062.4 | 313029.6 | 484315.2 | 0 | 0 | 0 | 8199015 | 7029410 | 0 | 280516.95 | 0 | 711900 | 364036.8 | 0 | 1454777.08 | 0 | 930369.44 | 1607288.45 | 444274.56 | 125010 | 933275 | 170152.5 | 14281881.6 | 1176153.6 | 0 | 0 | 103610 | 1394660 | 929016 | 862344 | 718586.64 | 0 | 0 | 0 | 0 | 0 | 4428143 | 0 | 0 | 320403.6 | 7024000 | 177048 | 91473.6 | 0 | 12261180.75 | 0 | 0 | 14267232 | 0 | 9585086.4 | 82063.8 | 4923878.4 | 4425840 | 11142938.43 | 7834720 | 2714112 | 4746119.04 | 3279790.8 | 117618.04 | 11988888 | 1984996.53 | 3156142.67 | 2212181.4 | 7817527.2 | 0 | 8268224 | 5942496 | 2063604.5 | 4915598.4 | 3297924 | 0 | 5815879.2 | 1788198 | 4081420.8 | 1915444.8 | 0 | 0 | 0 | 0 | 0 | 0 | 0 | 0 |  | 42829089 | 0 | 0 | 0 | 1290.84 | 0 | 0 | 0 | 553267.2 | 0 | 188606.25 | 280224 | 698012 | 1568553.6 | 0 | 0 | 0 | 956460.18 | 0 | 9622103.36 | 0 | 695718.72 | 1438229.32 | 588420.73 | 1870427.51 | 0 | 0 | 130714.218 | 0 | 0 | 34836688 | 0 | 0 | 0 | 0 | 0 | 0 | 0 | 0 | 0 | 0 | 5325696.09 | 4819046.4 | 0 | 4549534.08 | 0 | 4909718.4 | 0 | 293068.1 | 5092972.8 | 104071210 | 3402552.72 | 0 | 2477520 | 100432.8 | 5523422.4 | 15299585.28 | 0 | 0 | 36492214.05 | 0 | 41003235 | 126888215.85 | 0 | 0 |  | 278348591.98 | 456506228.898 | 734854820.878 | 66091330.118 | 42829089 | 27003658.81 | 0 | 199697117.52 | 343291562.9 | 337429.8 | 0 | 31250733.49 | 14281881.6 | 10072017.64 | 0 | 0
Yesterday Day Peak | 0 | 0 | 0 | 180 | 0 | 69 | 0 | 318 | 0 |  | 0 | 225 | 0 | 0 | 18 | 15 | 170 | 0 | 0 | 0 | 0 | 32 | 0 | 0 | 0 | 0 | 17 | 0 | 17 | 12 | 12 | 22 | 25 | 23 | 8 | 0 | 46 | 0 | 0 | 0 | 0 | 193 | 0 | 0 | 0 |  | 6 | 0 | 0 | 0 | 0 | 6 | 10 | 0 | 0 | 0 | 0 | 310 | 260 | 0 | 8 | 0 | 39 | 10 | 0 | 43 | 0 | 0 | 0 | 18 | 8 | 21 | 10 | 80 | 27 | 0 | 0 | 2 | 43 | 28 | 25 | 25 | 0 | 0 | 0 | 0 | 0 | 168 | 0 | 0 | 9 | 295 | 8 | 5 | 0 | 12 | 0 | 0 | 58 | 0 | 36 | 0 | 25 | 20 | 13 | 367 | 9 | 17 | 17 | 1 | 45 | 0 | 17 | 0 | 19 | 0 | 400 | 0 | 15 | 30 | 17 | 0 | 17 | 25 | 18 | 0 | 250 | 0 | 26 | 455 | 10 | 565 | 0 | 0 |  | 911 | 0 | 0 | 0 | 26 | 0 | 0 | 0 | 0 | 0 | 0 | 80 | 11 | 0 | 0 | 0 | 0 | 0 | 0 | 50 | 0 | 0 | 0 | 0 | 0 | 0 | 0 | 11 | 0 | 0 | 170 | 0 | 0 | 0 | 0 | 0 | 0 | 0 | 0 | 0 | 0 | 213 | 0 | 0 | 3 | 0 | 31 | 0 | 5 | 35 | 560 | 110 | 0 | 17 | 1 | 74 | 35 | 0 | 0 | 0 | 7 | 140 | 759 | 36 | 0 |  | 8635 | DayPeak
Yesterday Evening Peak | 0 | 0 | 0 | 180 | 0 | 72 | 0 | 282 | 0 |  | 0 | 190 | 0 | 30 | 82 | 55 | 145 | 0 | 0 | 70 | 33 | 98 | 22 | 0 | 0 | 0 | 17 | 35 | 17 | 15 | 12 | 10 | 25 | 23 | 17 | 0 | 46 | 0 | 0 | 0 | 13 | 192 | 0 | 0 | 0 | 0 | 6 | 75 | 0 | 0 | 0 | 19 | 10 | 2 | 0 | 0 | 0 | 310 | 290 | 0 | 8 | 0 | 10 | 1 | 0 | 51 | 0 | 8 | 38 | 18 | 8 | 25 | 8 | 90 | 30 | 0 | 0 | 0 | 43 | 28 | 25 | 25 | 0 | 0 | 0 | 0 | 0 | 152 | 0 | 0 | 9 | 290 | 16 | 5 | 0 | 97 | 0 | 0 | 77 | 0 | 57 | 0 | 25 | 17 | 85 | 400 | 28 | 70 | 17 | 0 | 130 | 17 | 17 | 81 | 57 | 0 | 400 | 68 | 0 | 17 | 17 | 0 | 17 | 0 | 18 | 17 | 300 | 0 | 0 | 490 | 8 | 575 | 0 | 0 |  | 841 | 0 | 0 | 0 | 0 | 0 | 0 | 0 | 6 | 0 | 8 | 120 | 19 | 23 | 0 | 0 | 0 | 19 | 0 | 50 | 0 | 34 | 45 | 8 | 38 | 0 | 0 | 0 | 0 | 0 | 170 | 0 | 0 | 0 | 0 | 0 | 0 | 0 | 0 | 0 | 0 | 184 | 53 | 0 | 35 | 0 | 77 | 0 | 0 | 35 | 622 | 170 | 0 | 35 | 0 | 0 | 94 | 0 | 0 | 0 | 0 | 140 | 757 | 0 | 0 |  | 9966 | EvPeak
Forecast for Evening | 0 | 0 | 0 | 180 | 0 | 71 | 0 | 280 | 0 |  | 0 | 225 | 0 | 90 | 85 | 55 | 180 | 0 | 0 | 90 | 90 | 98 | 48 | 0 | 0 | 0 | 17 | 35 | 17 | 15 | 12 | 22 | 25 | 23 | 17 | 0 | 86 | 0 | 0 | 0 | 17 | 192 | 0 | 0 | 0 |  | 6 | 75 | 17 | 12 | 0 | 20 | 10 | 7 | 0 | 0 | 0 | 310 | 290 | 0 | 0 | 0 | 45 | 30 | 0 | 51 | 0 | 20 | 52 | 18 | 10 | 25 | 10 | 141 | 40 | 0 | 0 | 0 | 43 | 28 | 25 | 25 | 0 | 0 | 63 | 80 | 0 | 155 | 0 | 0 | 9 | 0 | 16 | 5 | 0 | 130 | 0 | 0 | 77 | 0 | 80 | 0 | 25 | 17 | 150 | 400 | 28 | 105 | 17 | 0 | 245 | 17 | 17 | 100 | 65 | 0 | 400 | 70 | 0 | 17 | 17 | 0 | 17 | 0 | 35 | 17 | 300 | 0 | 150 | 350 | 10 | 575 | 0 | 0 |  | 927 | 0 | 0 | 0 | 32 | 0 | 0 | 0 | 45 | 0 | 16 | 120 | 20 | 110 | 0 | 0 | 0 | 30 | 20 | 86 | 28 | 42 | 45 | 52 | 38 | 0 | 0 | 11 | 0 | 0 | 170 | 0 | 0 | 0 | 0 | 0 | 0 | 0 | 0 | 0 | 0 | 250 | 95 | 0 | 50 | 0 | 100 | 0 | 0 | 55 | 622 | 220 | 0 | 35 | 0 | 0 | 110 | 0 | 0 | 0 | 0 | 140 | 748 | 0 | 0 |  | 8857 | 5363 | 14220 | 3856 | 902 | 2102 | 0 | 2991 | 3387 | 201 | 0 | 631 | 150 | 0 | 0 | 0 | 107.24
Forecast for Day | 0 | 0 | 0 | 180 | 0 | 55 | 0 | 280 | 0 | 0 | 0 | 225 | 0 | 90 | 85 | 55 | 180 | 0 | 0 | 90 | 90 | 48 | 48 | 0 | 0 | 0 | 17 | 0 | 0 | 15 | 12 | 22 | 17 | 23 | 8 | 0 | 86 | 0 | 0 | 0 | 8 | 192 |  | 0 | 0 | 0 | 6 | 50 | 17 | 12 | 0 | 6 | 10 | 0 | 0 | 0 | 0 | 310 | 290 | 0 | 0 | 0 | 45 | 30 | 0 | 51 | 0 | 0 | 52 | 18 | 10 | 25 | 10 | 128 | 30 | 0 | 0 | 1.6 | 43 | 28 | 25 | 25 | 0 | 0 | 63 | 80 | 0 | 140 | 0 | 0 | 9 | 0 | 16 | 5 | 0 | 130 | 0 | 0 | 56 | 0 | 35 | 20 | 100 | 17 | 150 | 400 | 8 | 34 | 17 | 5 | 65 | 17 | 17 | 100 | 26 | 0 | 400 | 70 | 50 | 17 | 17 | 0 | 17 | 35 | 18 | 17 | 250 | 0 | 35 | 350 | 10 | 575 | 0 | 0 |  | 927 | 0 | 0 | 0 | 32 | 0 | 0 | 0 | 0 | 0 | 0 | 120 | 20 | 110 | 0 | 0 | 0 | 0 | 0 | 40 | 28 | 34 | 30 | 52 | 0 | 0 | 0 | 11 | 0 | 0 | 170 | 0 | 0 | 0 | 0 | 0 | 0 | 0 | 0 | 0 | 0 | 250 | 75 | 0 | 35 | 0 | 34 | 0 | 8 | 35 | 622 | 220 |  | 17 | 6 | 100 | 70 | 0 |  | 0 | 30 | 140 | 748 | 130 | 0 |  |  |  |  | gas | hvdc | hsd | coal | hfo | tripura | solar | wind | hydro
Generation at 08:00(Today) | 0 | 0 | 0 | 180 | 0 | 69 | 0 | 295 | 0 | 0 | 0 | 225 | 0 | 0 | 0 | 0 | 180 | 0 | 0 | 8 | 0 | 0 | 0 | 0 | 0 | 0 | 0 | 0 | 0 | 15 | 12 | 22 | 17 | 8 | 0 | 0 | 86 | 0 | 0 | 0 | 0 | 194 | 0 | 0 | 0 | 0 | 3 | 0 | 0 | 0 | 0 | 6 | 10 | 0 | 0 | 0 | 0 | 315 | 340 | 0 | 0 | 0 | 48 | 37 | 0 | 26 | 0 | 0 | 0 | 18 | 10 | 25 | 8 | 84 | 34 | 0 | 0 | 0 | 43 | 28 | 25 | 25 | 0 | 0 | 33 | 40 | 0 | 140 | 0 | 0 | 9 | 0 | 16 | 5 | 0 | 3 | 0 | 0 | 56 | 0 | 9 | 8 | 100 | 9 | 3 | 375 | 9 | 17 | 1 | 1 | 30 | 0 | 0 | 0 | 1 | 0 | 400 | 5 | 3 | 17 | 11 | 0 | 17 | 5 | 0 | 0 | 230 | 0 | 0 | 460 | 2 | 576 | 0 | 0 | 0 | 723 | 0 | 0 | 0 | 0 | 0 | 0 | 0 | 0 | 0 | 0 | 120 | 14 | 0 | 0 | 0 | 0 | 0 | 0 | 0 | 0 | 0 | 0 | 0 | 0 | 0 | 0 | 11 | 0 | 0 | 170 | 0 | 0 | 0 | 0 | 0 | 0 | 0 | 0 | 0 | 0 | 272 | 0 | 0 | 0 | 0 | 6 | 0 | 1 | 0 | 590 | 220 | 0 | 0 | 0 | 5 | 13 | 0 | 0 | 0 | 4 | 140 | 760 | 46 | 0 | 0 |  |  |  | 94144021 | 14276363 | 0 | 62746842 | 17574535 | 1989120 | 1262352 | 254400 | 1249740
[8 empty] | 299430 | [13 empty] | 299565 | [26 empty] | 399366 | 399587 | [8 empty] | 299280 | [15 empty] | 299772 | [10 empty] | 299755 | [9 empty] | 299472 |  |  | 299523 |  | 299563 |  | 399588 | 399244 | 299281 | 299229 | 299524 |  | 399747 |  |  |  | 399575 | 399337 | 399467 | 399589 | 299230 | [7 empty] | 399245 |  | 299282 | 399274 |  | 399223 |  | 399630 | [12 empty] | 599468 | [32 empty] | 599787 |  | 499268 | 599634 | 43212 |  |  | 499270 | 599730 | [8 empty] | 599726 | [9 empty] | 94.144 | 14.2764 | 0 | 62.7468 | 17.5745 | 1.9891 | 1.2624 | 0.2544 | 1.2497
| Minimum Generation |  | 6576 | 5:00
| Highest Generation |  | 9966 | 18:00 | [200 empty] | 193.4974
| Day Peak Generation |  | 8635 | 12:00
| Evening Peak Generation |  | 9966 | 18:00 | [200 empty] | 202699852
| HVDC Max Flow |  | 912 | 10:00 | [200 empty] | 202.6999
| HVDC EvPeak Flow |  | 841 | 18:00
| Load factor L.F |  | 80.9% | [166 empty] | 1275.5

## P1
POWER GRID COMPANY OF BANGLADESH LTD.
NATIONAL LOAD DESPATCH CENTER
DAILY REPORT
[7 empty] | Reporting Date : | 2023-12-12
Till now the maximum generation is : - |  |  |  | 15648 | 21:00 | Hrs on | 2023-04-19
The Summary of Yesterday's |  |  | 2023-12-11 | Generation & Demand |  | Today's Actual Min Gen. & Probable Gen. & Demand
Day Peak Generation : |  |  | 8635 | MW Hour : | 12:00 | Min. Gen. at | 5:00 | 6609
Evening Peak Generation : |  |  | 9966 | MW Hour : | 18:00 | Available Max Generation : |  | 11406
E.P. Demand (at gen end) : |  |  | 9966 | MW Hour : | 18:00 | Max Demand (Evening) : |  | 10000
Maximum Generation : |  |  | 9966 | MW Hour : | 18:00 | Reserve(Generation end) |  | 1406
Total Gen. (MKWH) : |  |  | 193.4974 | System Load Factor : | 80.9% | Load Shed : |  | 0
EXPORT / IMPORT THROUGH EAST-WEST INTERCONNECTOR
Export from East grid to West grid :- Maximum |  |  |  | 124 | MW at | 7:00 | Energy
Import from West grid to East grid :- Maximum |  |  |  | - | MW at | - | Energy | -
|  | Water Level of Kaptai Lake at 6:00 A M on |  | 2023-12-12
Actual : |  | 96.69 | Ft.(MSL) , | Rule curve : | 105 | Ft.( MSL )
Gas Consumed : |  | Total = | 723.03 | MMCFD. | Oil Consumed (PDB) :
HSD :
FO :
Cost of the Consumed Fuel (PDB+Pvt) : |  |  | Gas : | 93094988.928
: |  |  | Coal : | 343291562.9 | Oil : | 230947851.01 | Total : | 667334402.838
Load Shedding & Other Information
Area |  | Yesterday |  |  |  | Today
|  |  |  | Estimated Demand (S/S end) |  | Estimated Shedding (S/S end) |  | Rates of Shedding
|  | MW |  | MW |  |  | MW | (On Estimated Demand)
Dhaka |  | 0 | 0:00 | 3726.0878 |  |  | 0 | 0%
Chittagong Area |  | 0 | 0:00 | 1018.712 |  |  | 0 | 0%
Khulna Area |  | 0 | 0:00 | 1425.4791 |  |  | 0 | 0%
Rajshahi Area |  | 0 | 0:00 | 1237.5835 |  |  | 0 | 0%
Cumilla Area |  | 0 | 0:00 | 1019.0346 |  |  | 0 | 0%
Mymensingh Area |  | 0 | 0:00 | 757.155 |  |  | 0 | 0%
Sylhet Area |  | 0 | 0:00 | 425.2106 |  |  | 0 | 0%
Barisal Area |  | 0 | 0:00 | 353.6298 |  |  | 0 | 0%
Rangpur Area |  | 0 | 0:00 | 691.6548 |  |  | 0 | 0%
Total |  | 0 |  | 10654.5473 |  |  | 0
Information of the Generating Units under shut down.
|  | Planned Shut- Down |  |  | Forced Shut- Down
1) Barapukuria ST: Unit- 1,2
2) Ghorasal-3,7
3) Shajibazar 330 MW
4) Baghabari-71,100 MW
5) Raozan unit-2
6) Siddhirganj 210 MW .
Outage | Restore | Additional Information of Machines, lines, Interruption / Forced Load shed etc. | [5 empty] | Remark
Time | Time
08:00 |  | Malancha, Ctg. EPZ (United) Shutdown
08:08 | 16:50 | Chapai 132/33kV S/S T-3 (425T) LT Scheduled S/D Due to Annual Maintenance.
08:09 | 16:49 | Chapai 132/33kV S/S T-3 (425T) HT Scheduled S/D Due to Annual Maintenance.
08:10 |  | Teknaf 20MW PP (Solartech) Shutdown
08:14 |  | Gazipur 100 MW PP Syncronized
08:16 |  | Bagerhat-Bhandaria 132 kV Ckt-1 Scheduled S/D from Bagerhat 132/33kV end Due to 132kV Bagerhat-Bhandaria Line S/D for
Yearly maintenance work. and from Bhandaria 132/33kV end Due to Annual maintenance
08:20 | 15:18 | Ramganj 132/33kV S/S Transformer -02 LT Scheduled S/D Due to Annual maintenance work
08:21 | 15:32 | Khulna(C )-Khulna (S) 132kV Ckt-2 Scheduled S/D from Khulna (C) end Due to Due to annual maintenance work. and
from Khulna(S) 230/132kV end Due to Yearly Maintenance Work.
08:22 | 15:58 | Bogura 230/132kV S/S T-01 LT Scheduled S/D Due to Annual Maintenance work
08:22 | 15:58 | Bogura 230/132kV S/S T-01 HT Scheduled S/D Due to Annual Maintenance work
08:24 |  | Kodda 149 MW PP Unit-1 (Summit) Syncronized
08:26 |  | Anwara 300 MW PP (United) Syncronized
08:27 | 13:36 | Aminbazar 400/230/132kV S/S ATR-03 LT Scheduled S/D
08:28 | 13:22 | Aminbazar 400/230/132kV S/S ATR-03 HT Scheduled S/D
08:30 |  | Sikalbaha 105 MW PP (Baraka Sikalbaha) Syncronized
08:31 |  | Tangail Palli Power Gen 22 MW Syncronized
08:31 | 16:55 | Shahjibazar-Sreemangal 132kV Ckt-2 Scheduled S/D from Shahjibazar 132/33kV end Due to Annual maintenance and from
Sreemongol 132/33kV end Due to Annual maintanance works
08:35 | 13:20 | Aminbazar 400/230/132kV S/S 230 kv Bus 01 Scheduled S/D
08:37 | 16:00 | Khulshi 132/33kV S/S Khulshi-Baraulia Circuit-2 Scheduled S/D Due to Annual maintenance and dead line checking.
08:37 | 17:28 | Aminbazar-Kaliakoir 230kV Ckt-2 Scheduled S/D from Kaliakoir 400/230/132kV end Due to Annual Maintenance CB
open at 08:37 ES Close at 09:17
08:40 |  | Ullapara 11 MW PP (Summit) Tripped
08:42 | 17:28 | Kaliakoir-Kodda(300MW) 230kV Ckt-1 Scheduled S/D from Kaliakoir 400/230/132kV end Due to Annual Maintenance CB
open at 08:42 ES Close at 09:19
08:42 | 20:19 | Bogura-Rahanpur 400kV Ckt-1 Scheduled S/D from Rahanpur 400/132kV end Due to Bay & Line Checking
08:44 | 15:24 | Purbasadipur-Saidpur 132kV Ckt-1 Scheduled S/D from Purbasadipur 132/33kV end Due to Annual Maintenance and
from Saidpur 132/33kV end Due to For annual maintanance .
08:48 |  | Kodda 150 MW PP B-R Syncronized
08:58 |  | Rampur 230/132/33 S/S 132kV BUS-02 Project Work S/D Due to To connect new Bay of TR-1. Where TR-1 energies with ATR-1
(Sec) Bay.
09:08 |  | Mirsharai 150 MW Syncronized
09:08 |  | Baroirhat-Hathazari 132 kV Ckt-1 Forced S/D from Baroirhat 132/33kV end Due to Hathazari SS works and from Hathazari
230/132/33kV end Due to Annual Maintenace & Deadline checking
09:09 |  | Narshingdi 22 MW PP (Doreen) Tripped
09:10 |  | Ullapara 11 MW PP (Summit) Syncronized
09:11 | 18:16 | Bibiana 400/230kV S/S ICT-02 LT Scheduled S/D Due to Relay testing
09:11 | 18:16 | Bibiana 400/230kV S/S ICT-02 HT Scheduled S/D Due to Relay testing
09:12 | 16:45 | Tangail 132/33kV S/S RPCL-2 Scheduled S/D Due to Dead line checking
09:17 | 15:58 | Barapukuria 230/132/33kV S/S 230/132 KV T-01, 703T HT Scheduled S/D Due to Annual Maintenance work.
09:17 | 15:59 | Barapukuria 230/132/33kV S/S 230/132 KV T-01, 703T LT Scheduled S/D Due to Annual Maintenance work.
09:18 | 11:54 | Bashundhara-Tongi 132 kV Ckt-2 Scheduled S/D from Tongi 230/132/33kV end Due to Shutdown taken by Basundhara End
via NLDC.
09:18 |  | Chowmuhani 113 MW Syncronized
09:20 | 17:31 | Kodda 132/33kV S/S Tr-2 (416T) HT Scheduled S/D Due to Annual Maintenance
09:20 | 17:33 | Kodda 132/33kV S/S Tr-2 (416T) LT Scheduled S/D Due to Annual Maintenance
09:25 | 16:03 | Barapukuria 230/132/33kV S/S 132 KV Bus A Scheduled S/D Due to Annual Maintenance work.
09:25 |  | Gazipur 52 MW PP Syncronized
09:27 | 15:10 | Siddhirganj 132/33kV S/S 132kV MTR 1 Scheduled S/D Due to Annual maintenance
09:32 | 15:07 | Siddhirganj 230/132kV S/S MTR 1 HT Scheduled S/D Due to Annual maintenance
09:32 | 09:58 | Siddhirganj 132/33kV S/S 132kV MTR 2 Tripped showing NA relays Due to Remote trip from 230kv
09:40 | 15:48 | Mirpur 132/33kV S/S T2 HT Scheduled S/D Due to Annual Maintenance Work .
09:40 | 15:48 | Mirpur 132/33kV S/S T2 LT Scheduled S/D Due to Annual Maintenance Work .
09:41 |  | Nababganj 55 MW PP (Southern power ) Syncronized Rangpur 113 MW PP (Confidence) Syncronized
09:52
10:06 | 15:54 | Cumilla(S) 132/33kV S/S TR-3 HT Scheduled S/D Due to For Annual maintenance
10:06 | 15:55 | Cumilla(S) 132/33kV S/S TR-3 LT Scheduled S/D Due to For Annual maintenance
10:14 |  | Energypac Power Venture Thakurgaon Ltd. Syncronized
10:19 |  | Kodda 300 MW PP Unit-2 (Summit) Syncronized
10:25 |  | Kamalaghat 54 MW PP(Banco Energy) Syncronized
10:26 |  | Rampal 1320 MW (BIFPCL) Shutdown with remarks:- u-1
10:27 |  | Madanganj 102 PP(Summit) Syncronized
10:30 |  | Madanganj-55 MW PP(Summit) Syncronized
10:34 |  | Manikgonj 162MW PP(MPGL) Syncronized
10:40 |  | Khulna 115 PP MW (KPCL-2) Syncronized
10:42 |  | Chapainawabganj 100 MW Peaking PP Syncronized
10:49 |  | Confidence Power Bogura Unit-1 113 MW Syncronized
10:54 |  | United Payra Power Ltd. Syncronized
11:02 |  | Narshingdi 22 MW PP (Doreen) Syncronized
11:39 |  | Bagura 113 MW PP (Confidence)-2 Syncronized
12:00 |  | Day peak generation: 8635 MW.
12:01 |  | Siddhirganj 100 PP(Dutch Bangla) Syncronized
12:03 |  | Narshingdi 22 MW PP (Doreen) Tripped
12:08 |  | Meghnaghat 104 MW PP (OPCL) Syncronized
12:13 |  | Narshingdi 22 MW PP (Doreen) Tripped
12:20 |  | Hathazari 100 MW peaking PP Syncronized
12:21 |  | Haripur-Haripur (360MW) 230kV Ckt-1 Scheduled S/D from Haripur 230/132kV end.
12:22 |  | Haripur-Haripur (360MW) 230kV Ckt-2 Scheduled S/D from Haripur 230/132kV end.
12:24 |  | Kamalaghat 54 MW PP(Banco Energy) Shutdown
12:27 |  | Rupsha 105 MW PP (Orion rupsha) Syncronized
12:41 |  | Meghnaghat 100 MW(IEL) Syncronized
12:43 |  | Nababganj 55 MW PP (Southern power ) Shutdown
| 12:52 | Jhenaidah-Kushtia 132kV Ckt-1 is restored.
13:45 |  | Jodiac Power Syncronized
13:55 |  | Gazipur 100 MW PP Shutdown
14:05 |  | Meghnaghat 100 MW(IEL) Shutdown
14:24 |  | Mirsharai 150 MW Shutdown
14:29 |  | Rangpur 113 MW PP (Confidence) Shutdown
| 14:39 | Bheramara 230/132kV S/S STG (NW) is restored.
14:50 |  | Rangpur 113 MW PP (Confidence) Syncronized
14:57 |  | Sympa Solar Power 8 MW Tripped with remarks:- Panchagarh to
Tetulia 33 KV grid line tripped.
15:02 |  | Narshingdi 22 MW PP (Doreen) Syncronized
15:05 |  | Santahar 50 MW Peaking PP Syncronized
15:17 |  | Mirsharai 150 MW Syncronized
15:20 |  | Sympa Solar Power 8 MW Syncronized
15:39 |  | Agargaon 230/132kV S/S 132kV Transformer-2 (415T2) LT Scheduled S/D Due to Annual maintenance
15:39 |  | Agargaon 230/132kV S/S 132kV Transformer-2 (415T2) HT Scheduled S/D Due to Annual maintenance
15:50 |  | Manikganj 55 MW PP (Northern) Syncronized
16:00 |  | Jangalia 52 MW PP (Lakdanavi) Syncronized
16:01 |  | Kanchan Purbachal Power Generation Ltd. Syncronized
16:10 |  | Meghnaghat 100 MW(IEL) Syncronized
16:11 |  | Khulna 115 PP MW (KPCL-2) Shutdown
16:11 |  | Gagnagar 102 MW PP (Digital Power) Syncronized
16:12 |  | Feni Lanka Power Syncronized
16:15 | 18:40 | Mahasthangarh 132/33kV S/S 406T MTR1 LT Forced S/D Due to Transformer Oil Filling.
16:16 | 18:39 | Mahasthangarh 132/33kV S/S 406T MTR1 HT Forced S/D Due to Transformer Oil Filling.
| 16:18 | Bogura-Natore 132 kV Ckt-1 is restored.
16:29 |  | Nababganj 55 MW PP (Southern power ) Syncronized
16:34 |  | Gazipur 100 MW PP Syncronized
16:37 |  | Katakhali 50 MW Peaking PP Syncronized
16:39 |  | Natore 52 MW PP (Rajlanka) Syncronized
16:40 |  | Ashuganj 55 MW PP (Precision) Shutdown with remarks:- Gas Pressure low
16:40 |  | Kaptai 7 MW Solar PP Shutdown
16:43 |  | Keraniganj 100 MW PP (Powerpac) Syncronized
16:47 |  | Kamalaghat 54 MW PP(Banco Energy) Syncronized
| 16:47 | Shahjadpur 132/33kV S/S T-3(425T) HT is restored.
16:49 |  | Raozan 25 MW PP Syncronized
16:50 |  | Sarishabari 3 MW Solar Plant Shutdown
16:51 |  | Katakhali 50 MW PP (Northern) Syncronized
17:00 |  | Malancha, Ctg. EPZ (United) Syncronized
17:04 | 17:20 | Sonargaon 132/33kV S/S Tr-2 LT Tripped showing MVAJM-25 relays Due to Over current trip |  |  |  |  | 28.0MW
17:10 |  | Bhola Natun Biddyut 220 MW PP GT-11 was sync.
17:11 |  | Titas 50 MW Peaking PP Syncronized
17:15 |  | Ullapara 11 MW PP (Summit) Tripped
17:15 |  | Sirajgonj 6.55 MW Solar Shutdown
17:15 |  | Sympa Solar Power 8 MW Shutdown
17:15 |  | Teesta Solar Limited Shutdown
17:18 |  | Barisal 110 MW PP (Summit ) Syncronized
17:20 |  | Spectra Solar Plant Ltd. Shutdown
| 17:22 | Baroirhat-Feni 132 kV Ckt-2 is restored.
17:23 |  | Baghabari 50 MW Peaking PP Syncronized
17:24 |  | Mongla Orion 100 MW Solar PP Shutdown
17:25 |  | Noapara 40 MW PP (Khanjahan Ali) Syncronized
17:29 |  | Sutiakhali 50 MW Solar PP Shutdown
17:32 |  | Intraco Solar 30 MW Shutdown
17:37 |  | Ashuganj 55 MW PP (Precision) Syncronized
17:42 |  | Faridpur 50 MW Peaking PP Syncronized
17:43 |  | Mirsharai 150 MW Shutdown
| 17:56 | Baroirhat-PHP 132 kV Ckt-1 is restored.
18:00 |  | Evening Peak Generation: 9966 MW
18:07 |  | Mirsharai 150 MW Syncronized
18:07 |  | Mirsharai 150 MW Syncronized with remarks:- manual update
18:30 |  | Ullapara 11 MW PP (Summit) Syncronized

## P2
EVENING PEAK GENERATION AND DAY LONG ENERGY DATA OF POWER STATIONS
| Date : | 2023-12-11 | [5 empty] | Page -2
Sl. |  |  |  |  | Present | Peak | Energy
No. | Name of the Power Stations |  | Producer | Installed Capacity | Capacity | Hour | Generated | Remarks
Generation
|  |  |  | Unit No. X Capacity | MW | MW | KWH
1 | Ghorasal Repowered CCPP:Unit-3 (GT |  | PDB | 1*260 | 260 | 0 | 0 | Under maint.
2 | Ghorasal Repowered CCPP Unit-4 |  | PDB | 1*210 | 180 | 0 | 0 | Under maint.
| Ghorasal TPP Unit-5 |  | PDB | 1*210 | 190 | 180 | 4347000
3 | Ghorasal 365 MW CCPP Unit-7 |  | PDB | 1*243+1*122 | 365 | 0 | 0 | Air Compressor problem
| Ghorashal 78.5 MW PP(MAX) |  | QRPP | 2*40 | 0 | 0 | 0 | Contract Expired
4 | Ghorashal 108 MW PP (Regent) |  | IPP | 34*3.35 | 108 | 72 | 1062181 | Gas shortage
5 | Haripur GTPP |  | SBU, PDB | 2*32 | 20 | 0 | 0 | Under maint.
6 | Haripur 412 MW CCPP |  | EGCB | 1*273+1*139 | 412 | 282 | 6948000 | Gas shortage
7 | Haripur 360 MW CCPP(HPL) |  | IPP | 1*235+1*125 | 360 | 0 | 0 | Contract Expired
8 | Meghnaghat 450 MW CCPP(MPL) |  | IPP | 2*150+1*150 | 450 | 190 | 4271300 | Gas shortage
9 | Meghnaghat 100 MW(IEL) |  | NENP | 12*8.9 | 100 | 30 | 129600 | Fuel shortage
10 | Meghnaghat CCPP(Summit) |  | IPP | 2*110+1*110 | 335 | 0 | 0 | Gas shortage
11 | Madanganj 102 PP(Summit) |  | NENP | 6*17 | 102 | 82 | 727700 | Engine problem
12 | Madanganj-55 MW PP(Summit) |  | IPP | 3*17.08+1*11.3 | 55 | 55 | 598054
13 | Keraniganj 100 MW PP (Powerpac) |  | NENP | 8*13.45 | 75 | 22 | 49328 | Fuel shortage
14 | Narshingdi 22 MW PP (Doreen) |  | SIPP, REB | 8*2.90 | 22 | 15 | 251496 | Engine problem
15 | 210 MW Siddhirgonj TPP |  | PDB | 1*210 | 115 | 0 | 0 | Under maint.
16 | Siddhirgonj 2*120 MW GTPP |  | EGCB | 2*105 | 210 | 0 | 0 | Gas shortage
17 | Siddhirganj 100 PP(Dutch Bangla) |  | NENP | 12*8.9 | 100 | 70 | 333101 | Fuel shortage
18 | Siddhirganj 335 MW CCPP |  | EGCB | 1*217+118 | 335 | 145 | 4049256 | Gas shortage
19 | Gagnagar 102 MW PP (Digital Power) |  | IPP | 12*8.924 | 102 | 33 | 74160 | Fuel shortage
20 | Katpotti 52 MW PP (Sinha) |  | IPP | 7*7.9 | 0 | 0 | 0 | Fuel shortage
21 | Kamalaghat 54 MW PP(Banco Energy) |  | IPP | 3*18 | 54 | 17 | 129600 | Fuel shortage
22 | Kodda 150 MW PP |  | BPDB-RPCL | 9*17.06 | 149 | 98 | 496320 | Fuel shortage
23 | Manikganj 55 MW PP (Northern) |  | IPP | 3*19.3 | 55 | 35 | 141796 | Fuel shortage
24 | Nababganj 55 MW PP (Southern power ) |  | IPP | 3*19.3 | 55 | 17 | 134702 | Fuel shortage
25 | Bosila 108 MW PP(CLC) |  | IPP | 12*8.775+1*3.5 | 0 | 0 | 0
26 | Summit Power,(Madhabdi+Ashulia) |  | SIPP,REB | 3*3.67+4*8.73 | 80 | 22 | 747720 | Engine problem
27 | Maona 33 MW PP(Summit) |  | SIPP,REB | 4*8.73 | 33 | 25 | 537000 | Engine problem
28 | Rupganj 33 MW PP(Summit) |  | SIPP,REB | 4*8.73 | 33 | 23 | 571300 | Engine problem
29 | Gazipur 52 MW PP |  | RPCL | 6*8.9 | 52 | 17 | 148800 | Fuel shortage
30 | Tongi 80 MW GTPP |  | PDB | 1* 105 | 105 | 0 | 0 | Gas shortage
31 | Kodda 300 MW PP Unit-2 (Summit) |  | IPP | 18*17.076 | 300 | 97 | 898255 | Fuel shortage
33 | Bramhangoan 100 MW PP (Aggreko) |  | IPP | 114*0.959 | 0 | 0 | 0 | Contract Expired
34 | Aurahati 100MW PP (Aggreko) |  | IPP | 0.85*23+0.95*91 | 0 | 0 | 0 | Contract Expired
35 | Kodda 149 MW PP Unit-1 (Summit) |  | IPP | 8*18.45+8.97 | 149 | 57 | 692064 | Fuel shortage
36 | Gazipur 100 MW PP |  | RPCL | 6*17.5 | 105 | 70 | 328224 | Fuel shortage
37 | Meghnaghat 104 MW PP (OPCL) |  | IPP | 18.5*6 | 104 | 68 | 458880 | Fuel shortage
38 | Manikgonj 162MW PP(MPGL) |  | IPP | 9*18 | 162 | 17 | 387360 | Fuel shortage
39 | Spectra Solar Plant Ltd. |  | IPP | 35 | 35 | 0 | 149640
40 | Kanchan Purbachal Power Generation Ltd. |  | IPP | 18.4*3 | 55 | 17 | 145440 | Fuel shortage
| Meghnaghat Unique power |  | IPP | 586 | 0 | 0 | 0 | On test.
| Summit Meghanghat-2 589 MW(Gas) |  | IPP | 589 | 0 | 0 | 0 | On test.
| Dhaka area Total |  |  |  | 5422 | 1756 | 28808277
41 | Chattogram TPP-1 |  | PDB | 1*210 | 180 | 0 | 0 | Gas shortage
| Chattogram TPP-2 |  | PDB | 1*210 | 180 | 0 | 0 | Gas shortage
42 | Raozan 25 MW PP |  | RPCL | 3*8.9 | 25 | 13 | 77607 | Fuel shortage
43 | Teknaf 20MW PP (Solartech) |  | IPP | 20 | 20 | 0 | 7020
44 | Patenga 50MW PP (Baraka) |  | IPP | 8*6.98 | 50 | 19 | 148320 | Fuel shortage
45 | Kaptai Hydro: Unit-1,2,3,4, 5 |  | PDB | 2*40+3*50 | 230 | 46 | 1249740 | Unit-2 under maint.
46 | Sikalbaha 225MW |  | PDB | 1*150+1*75 | 225 | 192 | 4560258 | Machine problem
47 | Sikalbaha Peaking GT |  | PDB | 1*150 | 150 | 0 | 0 | Under maint.
48 | Sikalbaha 105 MW PP (Baraka Sikalbaha) |  | IPP | 6*17.5 | 105 | 17 | 259272 | Fuel shortage
49 | Hathazari 100 MW peaking PP |  | PDB | 11*8.9 | 98 | 75 | 469696 | Engine problem
50 | Dohazari -Kalaish 100 MW Peaking |  | PDB | 6*17 | 102 | 0 | 0 | Fuel shortage
51 | Juldah 100 MW Unit-1 (Acorn) |  | NENP | 8*13.45 | 100 | 0 | 0 | Fuel shortage
52 | Juldah 100 MW PP Unit-3 (Acorn) |  | IPP | 8*13.5 | 100 | 25 | 477120 | Fuel shortage
53 | Barabkunda 22 MW PP (Regent) |  | SIPP, PDB | 8*2.90 | 22 | 10 | 246480 | Engine problem
* | Malancha, Ctg. EPZ (United) |  |  | 5*8.73+3*9.34 | 0 | 2 | 145440
54 | Chattogram 108 MW PP (ECPV) |  | IPP | 16*7 | 108 | 0 | 0 | Fuel shortage
55 | Kaptai 7 MW Solar PP |  | PDB | 7.4 MW | 7 | 0 | 7559
56 | Anwara 300 MW PP (United) |  | IPP | 17*17+24 | 300 | 130 | 1021200 | Fuel shortage
57 | Jodiac Power |  | IPP | 3*18.55+1*3.6 | 54 | 17 | 182277 | Fuel shortage
58 | Karnaphuli Power Ltd. |  | IPP | 18.415*6+6.5 | 110 | 17 | 296909 | Fuel shortage
59 | Juldah unit-2 (Acorn) |  | IPP | 8*13.6 | 100 | 0 | 0 | Fuel shortage
60 | Anlima Energy Ltd. |  | IPP | 6*21.2 | 116 | 17 | 289800 | Fuel shortage
| Mirsharai 150 MW |  | BPDB-RPCL | 18.5*9 | 163 | 0 | 260945
| SS Power I |  | SS Power | 2*612 | 1224 | 490 | 10118180
| Cox's Bazar Wind |  | IPP | 66 | 0 | 8 | 254400 | On test.
| Matarbari 2*600 MW (CPGCL) |  | CPGCL | 0 | 0 | 575 | 13701090 | On test.
| Mirsharai 150 MW (Gas) |  | BPDB-RPCL | 18.5*9 | 0 | 0 | 0
| Chattogram area Total |  |  |  | 3769 | 1653 | 33773313
61 | Ashuganj TPP Unit- 3 |  | APSCL | 1*150 | 0 | 0 | 0 | Contract Expired
| Ashuganj TPP Unit- 4 |  | APSCL | 1*150 | 0 | 0 | 0 | Contract Expired
| Ashuganj TPP Unit- 5 |  | APSCL | 1*150 | 0 | 0 | 0 | Contract Expired
62 | Ashuganj 225 MW CCPP |  | APSCL | 1*142+1*75 | 221 | 0 | 0 | Under maint.
63 | Ashuganj 450 MW CCPP(North) |  | APSCL | 1*360 | 360 | 310 | 7386500 | Under maint.
64 | Ashuganj 450 MW CCPP(South) |  | APSCL | 1*360 | 360 | 290 | 6449000 | Gas shortage
| Ashuganj 420 MW CCPP(East) |  | APSCL | 284*1+116*1 | 400 | 300 | 6717500 | Gas shortage
65 | Ashuganj 50 MW PP |  | APSCL | 14*3.968 | 45 | 10 | 630000 | Gas shortage
66 | Ashuganj 55 MW PP (Precision) |  | QRPP | 0 | 0 | 1 | 244320 | Gas shortage
67 | Ashuganj 195 MW PP (APSCL-United) |  | IPP | 20*9.73+1*16 | 195 | 8 | 217455 | Gas shortage
68 | Ashuganj 51 MW PP (Midland) |  | IPP | 6*9.34 | 51 | 51 | 871124
69 | Ashuganj 150 MW PP (Midland) |  | IPP | 23*7.015 | 150 | 85 | 839709 | Fuel shortage
70 | Titas 50 MW Peaking PP |  | PDB | 6*8.92 | 52 | 8 | 53872
71 | Chandpur 150 MW CCPP |  | PDB | 1*106+1*57 | 163 | 0 | 0 | Under maint.
72 | Chandpur 200 MW (Desh energy) |  | IPP | 12*18.4 | 200 | 17 | 324000 | Fuel shortage
73 | Feni 22 MW PP (Doreen) |  | SIPP, PDB | 8*2.90 | 22 | 18 | 324288 | Engine problem
74 | Feni 11 MW PP (Doreen) |  | SIPP, REB | 4*2.90 | 11 | 8 | 166680
** | Impoprt (Tripura) |  | Imported power | 0 | 160 | 90 | 1989120
75 | Jangalia 33 MW PP (Summit) |  | SIPP, PDB | 4*8.73 | 33 | 25 | 533300 | Engine problem
76 | Jangalia 52 MW PP (Lakdanavi) |  | IPP | 6*8.92 | 52 | 38 | 119501 | Engine problem
77 | Cumilla 25 MW PP (Summit) |  | SIPP, REB | 3*3.67+2*6.97 | 25 | 8 | 226870 | Engine problem
78 | Daudkandi 200 MW PP (B.Trac) |  | IPP | 154*1.4 | 0 | 0 | 0 | Contract Expired
79 | Feni Lanka Power |  | IPP | 7*18.415+1*9.78 | 114 | 81 | 163020 | Engine problem
80 | Chowmuhani 113 MW |  | IPP | 12*9.78+2*3.1 | 113 | 57 | 606480 | Fuel shortage
81 | Bhairob 54.5 MW |  | IPP | 3*18.2 | 54 | 17 | 445320
82 | Chandpur 115(Doreen) |  | IPP | 4*18.5+2*22.5 | 115 | 18 | 272640 | Fuel shortage
| Cumilla Area Total |  |  |  | 2896 | 1440 | 28580699
83 | RPCL 210MW CCPP |  | IPP | 4*35+1*70 | 202 | 30 | 1079040 | Gas shortage
84 | Tangail 22 MW PP (Doreen) |  | SIPP, PDB | 8*2.90 | 22 | 0 | 0 | Contract Expired
85 | Jamalpur 95 MW PP(Powerpac) |  | IPP | 0 | 0 | 0 | 0 | Under maint.
86 | Sarishabari 3 MW Solar Plant |  | IPP | 1*3 | 3 | 0 | 6500
87 | Mymensingh 200 MW PP (United) |  | IPP | 9.78*21 | 200 | 77 | 1058400 | Fuel shortage
88 | Jamalpur 115 MW PP (United) |  | IPP | 9.78*12 | 115 | 28 | 223200 | Fuel shortage
89 | Sutiakhali 50 MW Solar PP |  | IPP | 50 | 50 | 0 | 142810
90 | Tangail Palli Power Gen 22 MW |  | IPP | 4*6.7 | 22 | 6 | 88560 | Engine problem
| Mymensingh Area Total |  |  |  | 614 | 141 | 2598510
91 | Fenchugonj CCPP Phase-1 |  | PDB | 2*32+1*33 | 70 | 43 | 1018000 | Engine problem
92 | Fenchugonj CCPP Phase-2 |  | PDB | 2*35+1*35 | 90 | 28 | 703800 | Engine problem
93 | Kushiara 163 MW CCPP (KP) |  | IPP | 1*109+1*54 | 163 | 0 | 0 | Gas shortage
94 | Shajibazar 330 MW CCPP |  | PDB | 3*110 | 330 | 0 | 0 | Under maint.
95 | Fenchugonj 51 MW PP (Barakatullah) |  | RPP | 19*2.90 | 51 | 25 | 495600 | Gas shortage
| Fenchuganj 44 MW (Energyprima) |  | NENP | 12*3.3+5*2 | 50 | 25 | 415368 | Gas shortage
96 | Hobiganj 11 MW PP Cofidence-E |  | SIPP, REB | 4*2.90 | 11 | 5 | 120360 | Engine problem
97 | Shahjibazar GTPP Unit- 8 & 9 |  | PDB | 2*35 | 66 | 0 | 0 | Gas shortage
98 | Shahjibazar 86 MW PP (Shahjibazar) |  | RPP | 32*2.90 | 86 | 0 | 0 | Gas shortage
99 | Shahjibazar 100 MW GTPP |  | PDB | 1*100 | 100 | 0 | 0 | Under maint.
100 | Sylhet 225 MW CCPP |  | PDB | 1*142+1*89 | 231 | 152 | 4384300 | Machine problem
101 | Sylhet 20 MW GTPP |  | PDB | 1*20 | 20 | 0 | 0 | Gas shortage
| Sylhet 50 MW PP (EPL) |  | NENP | 27*2 | 0 | 0 | 0 | Contract Expired
102 | Shahjahanulla 25 MW PP |  | SIPP, REB | 3*9.34 | 25 | 16 | 236064
103 | Bibiana-II 341 MW CCPP (Summit) |  | IPP | 1*222+1*119 | 341 | 290 | 7024000 | Gas shortage
104 | Bibiyana-III 400 MW CCPP |  | PDB | 285*1+134*1 | 400 | 400 | 8516000
105 | Sylhet 10MW PP (Desh) |  | RPP | 6*1.95 | 10 | 9 | 161820
106 | Bibiyana South 400 MW |  | PDB | 400 MW | 383 | 400 | 8987200
| Sylhet Area Total |  |  |  | 2427 | 1393 | 32062512
107 | Bheramara GTPP Unit-3 |  | PDB | 1*20 | 16 | 0 | 0
** | Bheramara (HVDC ) |  | Imported power | 2*500 | 1000 | 841 | 14276363
108 | Khulna 115 PP MW (KPCL-2) |  | NENP | 7*17 | 115 | 0 | 124 | Fuel shortage
109 | Faridpur 50 MW Peaking PP |  | PDB | 8*6.89 | 54 | 6 | 30720 | Fuel shortage
110 | Khulna 225 MW CCPP |  | NWPGCL | 1*150+1*75 | 230 | 0 | 0 | Fuel shortage
111 | Gopalganj 100 MW Peaking PP |  | PDB | 16*6.98 | 109 | 0 | 0 | Machine problem
112 | Bheramara 410 MW CCPP |  | NWPGCL | 1*278+1*132 | 410 | 0 | 0 | Gas shortage
| Noapara 40 MW PP (Khanjahan Ali) |  | NENP | 5*8.5 | 40 | 8 | 13125 | Fuel shortage
113 | Noapara 100 MW PP (Bangla Trac) |  | IPP | 70*1.4 | 0 | 0 | 0 | Contract Expired
114 | Rupsha 105 MW PP (Orion rupsha) |  | IPP | 6*18.445 | 105 | 53 | 358560 | Low demand
115 | Madhumati 100 MW PP |  | NWPGCL | 6*18 | 105 | 0 | 0 | Fuel shortage
116 | Mongla Orion 100 MW Solar PP |  | IPP | 100 | 100 | 0 | 470880
| Khulna 330 MW CCPP (OIL) |  | BPDB | 1*220+1*110 | 336 | 0 | 0 | Fuel shortage
| Rampal 1320 MW (BIFPCL) |  | NTPC&BPDB | 660*2 | 617 | 0 | 4014545 | Machine problem
| Kulna 225 MW CCPP (GAS) |  | NWPGCL | 0 | 0 | 0 | 0
| Khulna Area Total |  |  |  | 3237 | 908 | 19164317
117 | Barisal 110 MW PP (Summit ) |  | IPP | 7*17.076 | 110 | 23 | 143904 | Reserve
118 | Bhola 33 MW PP (Venture) |  | NENP | 1*34.50 | 40 | 19 | 359800 | Engine problem
119 | Bhola 225 MW CCPP |  | PDB | 2*63+1*68 | 194 | 120 | 250200 | Engine problem
120 | Bhola 95 MW PP (Aggreko) |  | QRPP | 96*1.10 | 0 | 0 | 0 | Contract Expired
121 | Payra 1320 MW |  | BCPCL | 2*622 | 1244 | 622 | 12538700 | Unit-2 under maint.
122 | Bhola Nutan Biddut BD LTD |  | IPP | 220 | 220 | 170 | 3335836 | Increasing
123 | United Payra Power Ltd. |  | IPP | 8*18.5+1*9.5 | 150 | 35 | 334800 | Fuel shortage
| Barisal 307 MW |  | IPP | 307*1 | 307 | 140 | 3425500 | Coal shortage
| Barisal Area Total |  |  |  | 2265 | 1129 | 20388740
124 | Baghabari 71 MW GTPP |  | PDB | 1*71 | 71 | 0 | 0 | Gas shortage
| Baghabari 100 MW GTPP |  | PDB | 1*100 | 100 | 0 | 0 | Gas shortage
125 | Baghabari 50 MW Peaking PP |  | PDB | 6*8.9 | 52 | 19 | 57034 | Engine problem
126 | Bera 70 MW Peaking PP |  | PDB | 9*8.29 | 71 | 0 | 0 | Reserve
127 | Amnura 50 MW PP(Sinha) |  | NENP | 7*7.79 | 28 | 0 | 0 | Reserve
128 | Katakhali 50 MW PP (Northern) |  | QRPP | 6*8.9 | 50 | 34 | 42012 | Engine problem
129 | Katakhali 50 MW Peaking PP |  | PDB | 6*8.7 | 50 | 45 | 85052 | Engine problem
130 | Sirajgonj Unit-1 225MW |  | NWPGCL | 1*150+1*75 | 210 | 0 | 0 | Gas shortage
131 | Sirajgonj Unit-2 225MW |  | NWPGCL | 1*150+1*75 | 220 | 0 | 0
132 | Sirajgonj Unit-3 225MW |  | NWPGCL | 1*141 | 220 | 0 | 0 | Gas shortage
133 | Sirajgonj 400 MW CCPP Unit-4 |  | SNWPGCL | 1*282+1*132 | 414 | 184 | 5379491 | Gas shortage
134 | Santahar 50 MW Peaking PP |  | PDB | 6*8.7 | 50 | 38 | 110873 | Engine problem
135 | Bogra 22 MW PP (GBB) |  | RPP | 0 | 0 | 0 | 0 | Contract Expired
136 | Bogura 20 MW PP (Energyprima) |  | NENP | 5*3.3+5*2 | 0 | 0 | 0 | Contract Expired
137 | Ullapara 11 MW PP (Summit) |  | SIPP, REB | 4*2.90 | 11 | 0 | 172674 | Engine problem
138 | Natore 52 MW PP (Rajlanka) |  | IPP | 6*8.92 | 52 | 8 | 43171 | Low demand
139 | Chapainawabganj 100 MW Peaking PP |  | PDB | 12*8.924 | 104 | 50 | 615224 | Low demand
140 | Baghabari 200 MW PP (Paramount) |  | IPP | 135*1.6 | 200 | 0 | 0 | Fuel shortage
141 | Bagura 113 MW PP (Confidence)-2 |  | IPP | 6*18.55+7.2 | 113 | 35 | 384576 | Fuel shortage
142 | Confidence Power Bogura Unit-1 113 MW |  | IPP | 6*18.55 | 113 | 35 | 419520 | Fuel shortage
143 | Sirajgonj 6.55 MW Solar |  | NWPGCL | 1*6 | 6 | 0 | 8880
| Adani Power Jharkhanda Ltd |  | Imported power | 748*2 | 1496 | 757 | 14840727
| Rajshahi Area Total |  |  |  | 3631 | 1205 | 22159234
144 | Barapukuria TPP Unit-1 |  | PDB | 1*125 | 85 | 0 | 0 | Under maint.
| Barapukuria TPP Unit-2 |  | PDB | 1*125 | 85 | 0 | 0 | Under maint.
145 | Barapukuria 275 MW TPP Unit-3 |  | PDB | 1*275 | 274 | 170 | 4108100 | Coal shortage
146 | Rangpur 20 MW GTPP |  | PDB | 1*20 | 20 | 0 | 0
147 | Saidpur 20 MW GTPP |  | PDB | 1*20 | 20 | 0 | 0
148 | Rangpur 113 MW PP (Confidence) |  | IPP | 9*6.984+7*7.015+3.15*2 | 113 | 77 | 386592 | Fuel shortage
149 | Sympa Solar Power 8MW |  | IPP | 8 MW | 8 | 0 | 26522
150 | Energypac Power Venture Thakurgaon Ltd. |  | IPP | 115 | 115 | 94 | 998016 | Fuel shortage
| Intraco Solar 30 MW |  | IPP | 1*30 | 30 | 0 | 76571
| Teesta Solar Limited |  | BPCL | 16*12.5 | 200 | 0 | 365970
| Rangpur Area Total |  |  |  | 950 | 341 | 5961771
| Total |  |  |  | 25211 | 9966 | 193497373
| Eastern Grid Total |  |  |  | 15128 | 6383 | 125823311
| Western Grid Total |  |  |  | 10083 | 3583 | 67674062
| National Grid Total |  |  |  | 25211 | 9966 | 193497373
*Data collected from respective power station over telephone.
Executive Engineer
Network Operation Division
Page- 3

## P3
POWER GRID COMPANY OF BANGLADESH LTD.
NATIONAL LOAD DESPATCH CENTER
MAXIMUM LOAD SERVED BY DIFFERENT GRID SUB-STATIONS
QF-LDC-09
| Date: | 2023-12-11
| (a) ENTIRE EASTERN GRID : |  | 6680.87 | MW | (b) ENTIRE WESTERN GRID : |  | 3002.7 | MW
| i) Dhaka area |  | 3703.87 | MW | i) Khulna area |  | 1134.5 | MW
| ii) Chittagong area |  | 1043 | MW | ii) Rajshahi area |  | 901.2 | MW
| iii) Comilla area |  | 820 | MW | iii) Barisal area |  | 274 | MW
| iv) Mymensingh area |  | 750 | MW | iv) Rangpur area |  | 693 | MW
| v) Sylhet area |  | 364 | MW
|  | SYSTEM TOTAL DEMAND ( a + b ) = |  | 9683.57 | MW
MAXIMUM LOAD SERVED BY DIFFERENT SUB-STATIONS
| Sub-station | Load (MW) | Time | Sub-station | Load (MW) | Time | Sub-station | Load (MW) | Time | Sub-station | Load (MW) | Time | Sub-station | Load (MW) | Time
1 | AKS | 0 | 00:00 | Chhatak | 18 | 17:00 | Kamrangirchar | 46.2 | 18:30 | Narinda | 49 | 13:00 | Sherpur | 92 | 18:00
2 | AKSML | 6 | 17:00 | Chowmuhani | 139 | 21:00 | Kaptai | N/A | N/A | Narshingdi | 137 | 19:00 | Shikalbaha | 18 | 18:30
3 | Aftabnagar | 24 | 12:00 | Chuadanga | 65 | 18:00 | Kazla | 77 | 12:00 | Natore | 91 | 18:00 | Shikalbaha-230 | N/A | N/A
4 | Agargaon | 60 | 13:00 | Coxsbazar | 99 | 18:00 | Keranigonj | 56 | 13:00 | Nawabganj | 33.4 | 20:00 | Shitalakhya | 77.2 | 12:00
5 | Agrabad | 46 | 18:00 | Cumilla(N) | 105 | 18:00 | Khagrachori | 22 | 18:00 | Netrakona | 90 | 18:00 | Sholosohor | 36 | 18:00
6 | Amnura | 28 | 08:00 | Cumilla(S) | 100 | 18:30 | Khulna | 65 | 13:00 | New | 49.4 | 12:00 | Shyampur | 106 | 02:00
7 | Ashuganj | 47 | 00:00 | Daudkandi | 88 | 19:00 | Khulshi | 146 | 15:00 | Niamatpur | 47 | 18:00 | Siddhirganj | 84 | 13:00
8 | BIPTC | N/A | N/A | Dhaka | 18 | 12:00 | Kishoreganj | 102 | 19:00 | Noapara | 35 | 18:30 | Sirajganj | 85 | 18:30
9 | BSRM | 118 | 20:00 | Dhamrai | 108 | 11:00 | Kodda | 242 | 18:30 | PHP | 8 | 10:00 | Sonargaon | 83 | 03:00
10 | Bagerhat | 65 | 18:00 | Dhanmondi | 85 | 13:00 | Kulaura | 30 | 18:00 | Pabna | 81 | 19:30 | Sreemongol | 42 | 18:00
11 | Bakulia | 63 | 18:00 | Dohazari | 49 | 18:30 | Kurigram | 52 | 18:00 | Palashbari | 74 | 18:00 | Sreepur | 61 | 12:00
12 | Banani | 20 | 13:00 | Faridpur | 104 | 21:00 | Kushtia | 102 | 18:00 | Panchagarh | 42 | 18:00 | Srinagar | 28.6 | 20:00
13 | Bangabhaban | 9 | 11:00 | Fatullah | 53 | 12:00 | Lalbag | 78 | 18:00 | Patuakhali | 65 | 21:00 | Sunamganj | 34 | 18:00
14 | Barapukuria | 51 | 19:00 | Fenchuganj | 24 | 18:00 | Lalmonirhat | 33 | 18:00 | Payra | 14 | 18:30 | Sylhet | 8 | 11:00
15 | Barguna | 14 | 20:00 | Feni | 74 | 18:00 | MI_Cement | 14.6 | 10:00 | Postogola | 37 | 13:00 | Sylhet-132 | 93 | 13:00
16 | Barishal | 73 | 18:30 | GPH | 94 | 18:00 | Madanganj | 31 | 13:00 | Purbachal | 12 | 12:00 | TK | 19.8 | 19:30
17 | Barishal-230 | 62 | 20:00 | Ghorashal | 57 | 21:00 | Madaripur | 61 | 19:30 | Purbasadipur | 99 | 18:00 | Tangail | 130 | 18:00
18 | Baroaulia | 55 | 12:00 | Goalpara | 22 | 12:00 | Madartek | 55.04 | 13:00 | Rahim | 47 | 16:00 | Thakurgaon | 76 | 18:00
19 | Baroirhat | 39 | 18:00 | Gollamari | 45 | 13:00 | Madunaghat | 29 | 18:00 | Rajbari | 46 | 18:00 | Tongi | 101 | 12:00
20 | Bashundhara | 122 | 13:00 | Gopalganj | 70 | 18:00 | Magura | 41 | 18:00 | Rajendrapur | 78 | 14:00 | Ullon | 39 | 13:00
21 | BashundharaCement | 12 | 11:00 | Gulshan | 74 | 13:00 | Mahasthangarh | 50 | 18:00 | Rajshahi | 94 | 18:00 | Uttara | 46 | 13:00
22 | Beanibazar | 42 | 18:00 | Halishahar | 87.5 | 15:00 | Manikganj | 78 | 18:00 | Rajshahi-230 | 20 | 00:00 | UttaraNew | 27 | 13:00
23 | Benapole | 40 | 18:00 | HaripurSBU | 130 | 00:00 | Maniknagar | 52 | 13:00 | Ramganj | 62 | 18:00 | Zigatola | 72 | 18:30
24 | Bhaluka | 112 | 18:30 | Hasnabad | 61 | 12:00 | Matarbari | 35 | 18:30 | Rampur | 24 | 18:00
25 | Bhandaria | 35 | 21:00 | Hathazari | 52 | 20:00 | Matuail | 61 | 16:00 | Rangamati | 14 | 18:00
26 | Bhangura | 19 | 18:30 | Ishurdi | 48 | 13:00 | Millgate | 82 | 12:00 | Rangpur | 98 | 09:00
27 | Bheramara(GK) | 36 | 18:00 | Jaldhaka | 54 | 18:00 | Mirpur | 90 | 12:00 | Ruppur | 4.6 | 16:00
28 | Bhulta | 203 | 12:00 | Jamalpur | 108 | 18:00 | Mirsorai | 3 | 18:00 | SSM | 11 | 04:00
29 | Bog-Sherpur | 44 | 18:00 | Jashore | 90 | 18:00 | Mirzapur | 24 | 18:00 | Saidpur | 78 | 18:00
30 | Bogura | 106 | 18:00 | Jhenaidah | 86 | 18:00 | Mithapukur | 38 | 18:00 | Satkhira | 80 | 18:00
31 | Borhanuddin | 35 | 19:00 | Joydebpur | 128 | 18:00 | Modern | 0 | 00:00 | Satmasjid | 59 | 13:00
32 | Brahmanbaria | 100 | 18:30 | Joypurhat | 38 | 18:00 | Mogbazar | 65.8 | 15:00 | Savar | 134 | 18:00
33 | Cantonment | 94 | 13:00 | Juldah | 19 | 12:00 | Mongla | 24 | 23:00 | SevenRings | 3.06 | 19:00
34 | Chandpur | 47 | 18:00 | KSRM | 22.5 | 04:00 | Motijheel | 27 | 13:00 | ShahCement | 23 | 00:00
35 | Chandraghona | 22 | 18:00 | Kabirpur | 231 | 18:30 | Munshiganj | 63 | 20:00 | Shahjadpur | 54 | 07:00
36 | Chapai | 42 | 12:00 | Kachua | 46 | 19:00 | Mymensingh | 152 | 18:00 | Shahjibazar | 77 | 18:30
37 | Charsaidpur | 21 | 00:00 | Kallyanpur | 68 | 13:00 | Naogaon | 92 | 19:00 | Shahmirpur | 35 | 18:00
38 | Chauddagram | 38 | 18:00 | Kalurghat | 30 | 16:00 | Narail | 38 | 18:00 | Shariatpur | 50 | 20:00
| Sub Divisional Engineer |  |  |  | Executive Engineer |  |  |  | Superintendent Engineer
| Network Operation Division |  |  |  | Network Operation Division |  |  |  | Load Despatch Circle
| (1) Honbl. State Minister |  |  |  | (8) Executive Director (O & M) PGCB. |  |  |  | (18) C.E. Transmission (1 & 2) PGCB.
| Ministry of Power,Energy & Mineral |  |  |  | (9) Member,Generation,PDB. |  |  |  | (19) S.E. System Protection,PGCB.
| Resources, GOB. |  |  |  | (10) Member,Distribution,PDB. |  |  |  | (20) Director,Public Relation,PDB.
| (2) Secy (Power Divn.)Ministry of |  |  |  | (11) Member,Transmission & |  |  |  | (21) Director Program, PDB.
| Power,Energy & Mineral Resources. |  |  |  | System Operation,PDB. |  |  |  | (22) S.E. Consumer Affairs,PDB.
| (3) Director General,Power cell |  |  |  | (12) Member,P&D,PDB. |  |  |  | (23) Director,Project Planning,PDB.
| (4) Chairman,BERC |  |  |  | (13) C.E (P & D), PGCB. |  |  |  | (24) Director,System Planning,PDB.
| (5) Chairman, BPDB. |  |  |  | (14) G.M. Commercial Operation |  |  |  | (25) Executive Eng.IMD.
| (6) Managing Director, PGCB. |  |  |  | (15) C.E. Generation,PDB. |  |  |  | (26) Executive Eng. EMD.
| (7) Member(Power & Industry) |  |  |  | (16) C.E, (P & D),PDB. |  |  |  | (27) NLDC
| Planning Commission. |  |  |  | (17) C.E. System Operation,PGCB

## Voltage
e
MAXIMUM & MINIMUM VOLTAGES OF DIFFERENT GRID SUB-STATIONS:
| Date: | 2023-12-11 | [7 empty] | QF-LDC-10
| Sub-Station | Max Voltage | Hour | Min | Hour | Sub-Station | Maxm | Hour | Min | Hour
|  |  |  | Voltage |  |  | Voltage |  | Voltage
| 400 KV | KV | Hour | KV | Hour | 400 KV | KV | Hour | KV | Hour
14 | Aminbazar | 404 | 04:00 | 390 | 12:00 | Aminbazar | 412 | 04:00 | 396 | 12:00
| Ashuganj | N/A | N/A | N/A | N/A | Ashuganj | 413 | 04:00 | 41 | 05:00
| Bhulta | 421 | 18:30 | 408 | 00:00 | Bhulta | N/A | N/A | N/A | N/A
| Bibiana | 418 | 19:00 | 408 | 10:00 | Bibiana | 418 | 05:00 | 411 | 12:00
| BIPTC | 407 | 01:00 | 395 | 13:00 | BIPTC | 419 | 04:00 | 394 | 12:00
| Bogura | N/A | N/A | N/A | N/A | Bogura | 416 | 18:30 | 401 | 11:00
| 230 KV | KV |  | KV |  | 230 KV | KV |  | KV
| Agargaon | 238 | 04:00 | 226 | 12:00 | Hasnabad | 240 | 19:30 | 228 | 12:00
| AKSML | 236 | 19:00 | 225 | 07:00 | Hathazari | 235 | 19:00 | 226 | 11:00
| Aminbazar | 241 | 18:00 | 224 | 11:00 | Ishurdi | 240 | 05:00 | 225 | 12:00
| Ashuganj | 239 | 18:00 | 232 | 12:00 | Jhenaidah | 239 | 05:00 | 224 | 12:00
| Ashuganj-400 | N/A | N/A | N/A | N/A | Kaliakoir | 236 | 05:00 | 221 | 12:00
| Baghabari | 234 | 01:00 | 224 | 12:00 | Keranigonj | 238 | 04:00 | 227 | 12:00
| Barapukuria | 228 | 03:00 | 216 | 09:00 | Khulna(S) | 243 | 05:00 | 232 | 12:00
| Barapukuria-230 | N/A | N/A | N/A | N/A | Madunaghat_I | N/A | N/A | N/A | N/A
| Barishal | 244 | 18:30 | 240 | 12:00 | Maniknagar | 241 | 18:30 | 233 | 12:00
| Bheramara | 237 | 04:00 | 222 | 12:00 | Meghnaghat | 248 | 21:00 | 238 | 00:00
| Bhulta | 244 | 21:00 | 235 | 12:00 | Mirsorai | 236 | 18:30 | 226 | 10:00
| Bibiana | 238 | 23:00 | 232 | 11:00 | Rajshahi | 237 | 04:00 | 221 | 12:00
| BIPTC | 239 | 05:00 | 222 | 12:00 | Rampal | 240 | 04:00 | 230 | 11:00
| Bogura | 233 | 01:00 | 222 | 09:00 | Rampur | N/A | N/A | N/A | N/A
| Borhanuddin | 246 | 05:00 | 240 | 02:00 | Rampura | 240 | 19:00 | 233 | 12:00
| BSRM | 236 | 18:30 | 227 | 11:00 | Shikalbaha | 230 | 18:30 | 222 | 11:00
| Cumilla(N) | 239 | 19:00 | 231 | 12:00 | Shyampur | 240 | 05:00 | 229 | 12:00
| Fenchuganj | 240 | 14:00 | 235 | 12:00 | Siddhirganj | 243 | 04:00 | 236 | 09:00
| Ghorashal | 240 | 00:00 | 224 | 13:00 | Sirajgonj | 241 | 03:00 | 232 | 12:00
| Ghorashal-230 | N/A | N/A | N/A | N/A | Sreepur | 238 | 04:00 | 229 | 12:00
| GPH | 233 | 18:30 | 225 | 08:00 | Tongi | 237 | 04:00 | 215 | 10:00
| Haripur | 240 | 17:00 | 234 | 09:00
| 132 kV | KV |  | KV |  | Tongi
| Aftabnagar | 136 | 02:00 | 130 | 12:00 | Lalbag | 138 | 05:00 | 129 | 12:00
| Agargaon | 141 | 05:00 | 132 | 12:00 | Lalmonirhat | 132 | 06:00 | 117 | 09:00
| Agrabad | 137 | 18:30 | 132 | 09:00 | Madanganj | 139 | 18:30 | 131 | 10:00
| AKS | 135 | 19:00 | 130 | 03:00 | Madaripur | 138 | 04:00 | 130 | 13:00
| Aminbazar | 136 | 18:00 | 128 | 11:00 | Madartek | 136 | 03:00 | 130 | 12:00
| Amnura | 138 | 04:00 | 130 | 12:00 | Madunaghat | 138 | 19:00 | 132 | 10:00
| Ashuganj | 142 | 03:00 | 139 | 09:00 | Magura | 139 | 01:00 | 130 | 12:00
| Bagerhat | 135 | 04:00 | 127 | 12:00 | Mahasthangarh | 137 | 04:00 | 126 | 09:00
| Bakulia | 138 | 18:30 | 133 | 10:00 | Manikganj | 137 | 19:00 | 127 | 08:00
| Banani | 140 | 23:00 | 124 | 12:00 | Maniknagar | 134 | 01:00 | 129 | 12:00
| Bangabhaban | 135 | 21:00 | 129 | 12:00 | Matarbari | 131 | 17:00 | 125 | 18:30
| Barapukuria | 137 | 03:00 | 121 | 09:00 | Matuail | 138.2 | 19:00 | 131 | 12:00
| Barguna | 138 | 19:00 | 134 | 09:00 | Millgate | 140 | 05:00 | 123 | 12:00
| Barishal | 141 | 19:00 | 131 | 00:00 | Mirpur | 135 | 19:00 | 127 | 12:00
| Barishal-230 | 140 | 18:30 | 136 | 12:00 | Mirzapur | 136 | 18:30 | 127 | 07:00
| Baroaulia | 138 | 18:30 | 131 | 10:00 | Mithapukur | 135 | 05:00 | 122 | 09:00
| Baroirhat | 139 | 18:30 | 129 | 12:00 | MI_Cement | 139 | 19:00 | 131 | 12:00
| Bashundhara | 139 | 03:00 | 124 | 12:00 | Modern | 138 | 20:00 | 132 | 11:00
| BashundharaCement | 139 | 18:30 | 131 | 10:00 | Mogbazar | 137 | 03:00 | 131 | 12:00
| Beanibazar | 131 | 09:00 | 129 | 12:00 | Mongla | 133 | 14:00 | 128 | 12:00
| Benapole | 138 | 02:00 | 123 | 15:00 | Motijheel | 135 | 21:00 | 129 | 12:00
| Bhaluka | 134 | 00:00 | 130 | 12:00 | Munshiganj | 139 | 18:30 | 131 | 12:00
| Bhandaria | 136 | 15:00 | 130 | 18:00 | Mymensingh | 135 | 10:00 | 128 | 13:00
| Bhangura | 139 | 01:00 | 132 | 12:00 | Naogaon | 135 | 02:00 | 125 | 09:00
| Bheramara | 138 | 04:00 | 129 | 12:00 | Narail | 139 | 02:00 | 130 | 12:00
| Bheramara(GK) | 138 | 04:00 | 130 | 12:00 | Narinda | 0 | 00:00 | N/A | N/A
| Bhulta | 128 | 17:00 | 122 | 05:00 | Narshingdi | 133 | 17:00 | 127 | 10:00
| Bog-Sherpur | 139 | 04:00 | 128 | 09:00 | Natore | 139 | 04:00 | 129 | 12:00
| Bogura | 137 | 06:00 | 129 | 09:00 | Nawabganj | 138 | 04:00 | 130 | 12:00
| Bogura-230 | 137 | 01:00 | 128 | 09:00 | Netrakona | 136 | 18:30 | 125 | 07:00
| Brahmanbaria | 132 | 02:00 | 129 | 12:00 | New | 139 | 19:00 | 125 | 12:00
| Cantonment | 141 | 05:00 | 132 | 12:00 | Niamatpur | 134 | 05:00 | 125 | 09:00
| Chandpur | 140 | 18:30 | 131 | 00:00 | Noapara | 136 | 01:00 | 128 | 12:00
| Chandraghona | 138 | 19:00 | 132 | 12:00 | Pabna | 140 | 04:00 | 130 | 12:00
| Chapai | 138 | 04:00 | 130 | 12:00 | Palashbari | 135 | 04:00 | 121 | 09:00
| Charsaidpur | 140 | 18:30 | 131 | 10:00 | Panchagarh | 136 | 17:00 | 110 | 09:00
| Chauddagram | 140 | 17:00 | 132 | 01:00 | Patuakhali | 138 | 17:00 | 133 | 08:00
| Chhatak | 132 | 04:00 | 128 | 13:00 | Payra | 138 | 04:00 | 135 | 11:00
| Chowmuhani | 139 | 18:30 | 130 | 00:00 | PHP | 138 | 17:00 | 128 | 18:30
| Chuadanga | 139 | 03:00 | 129 | 12:00 | Postogola | 141 | 18:30 | 132 | 12:00
| Coxsbazar | 129 | 09:00 | 124 | 19:00 | Purbachal | 140 | 04:00 | 123 | 12:00
| Cumilla(N) | 140 | 17:00 | 134 | 12:00 | Purbasadipur | 135 | 17:00 | 111 | 09:00
| Cumilla(S) | 141 | 18:30 | 130 | 09:00 | Rahanpur | 139 | 04:00 | 132 | 09:00
| Daudkandi | 138 | 18:00 | 131 | 12:00 | Rahim | 139 | 18:30 | 133 | 08:00
| Dhaka | 137 | 03:00 | 131 | 12:00 | Rajbari | 136 | 04:00 | 128 | 12:00
| Dhamrai | 136 | 19:00 | 121 | 12:00 | Rajendrapur | 139 | 19:00 | 126 | 16:00
| Dhanmondi | 139 | 18:30 | 132 | 10:00 | Rajshahi | 139 | 04:00 | 129 | 12:00
| Dohazari | 133 | 07:00 | 131 | 11:00 | Rajshahi-230 | 138 | 03:00 | 129 | 12:00
| Faridpur | 135 | 02:00 | 130 | 12:00 | Ramganj | 136 | 17:00 | 130 | 00:00
| Fatullah | 140 | 21:00 | 132 | 12:00 | Rampur | 136 | 17:00 | 130 | 11:00
| Fenchuganj | 137 | 10:00 | 133 | 07:00 | Rampura | 137 | 05:00 | 131 | 11:00
| Feni | 137 | 18:30 | 130 | 12:00 | Rangamati | 137 | 18:30 | 131 | 12:00
| Ghorashal | 144 | 21:00 | 140 | 01:00 | Rangpur | 133 | 02:00 | 119 | 09:00
| Goalpara | 138 | 05:00 | 130 | 12:00 | Ruppur | 141 | 04:00 | 132 | 11:00
| Gollamari | 137 | 04:00 | 129 | 12:00 | Saidpur | 134 | 04:00 | 119 | 10:00
| Gopalganj | 135 | 03:00 | 130 | 12:00 | Satkhira | 136 | 05:00 | 128 | 12:00
| Gopalganj-400 | 135 | 03:00 | 130 | 12:00 | Satmasjid | 140 | 03:00 | 132 | 12:00
| Gulshan | 136 | 19:00 | 131 | 12:00 | Savar | 134 | 18:30 | 127 | 10:00
| Halishahar | 138 | 20:00 | 132 | 10:00 | SevenRings | 145 | 21:00 | 138 | 12:00
| Haripur | 139 | 18:30 | 133 | 08:00 | ShahCement | 140 | 18:30 | 131 | 10:00
| HaripurSBU | 139 | 18:30 | 133 | 08:00 | Shahjadpur | 143 | 03:00 | 136 | 08:00
| Hasnabad | 138 | 03:00 | 134 | 11:00 | Shahjibazar | 132 | 04:00 | 128 | 12:00
| Hathazari | 140 | 20:00 | 133 | 07:00 | Shahmirpur | 138 | 18:00 | 133 | 08:00
| Ishurdi | 141 | 04:00 | 132 | 12:00 | Shariatpur | 137 | 03:00 | 132 | 12:00
| Jaldhaka | 134 | 17:00 | 114 | 09:00 | Sherpur | 133 | 14:00 | 120 | 07:00
| Jamalpur | 134 | 09:00 | 122 | 07:00 | Shikalbaha | 127 | 18:30 | 121 | 10:00
| Jashore | 138 | 04:00 | 128 | 12:00 | Shikalbaha-230 | 139 | 18:30 | 134 | 11:00
| Jhenaidah | 139 | 04:00 | 131 | 12:00 | Shitalakhya | 139 | 19:00 | 131 | 12:00
| Jhenaidah-230 | 142 | 05:00 | 132 | 12:00 | Sholosohor | 137 | 18:30 | 131 | 10:00
| Joydebpur | 142 | 17:00 | 135 | 08:00 | Shyampur | 138 | 18:00 | 131 | 12:00
| Joypurhat | 137 | 03:00 | 126 | 09:00 | Shyampur-230 | 139 | 18:30 | 132 | 12:00
| Juldah | 138 | 18:30 | 133 | 10:00 | Siddhirganj | 139 | 21:00 | 132 | 10:00
| Kabirpur | 138 | 18:30 | 126 | 08:00 | Sirajganj | 139 | 02:00 | 130 | 09:00
| Kachua | 139 | 18:30 | 131 | 07:00 | Sonargaon | 140 | 18:00 | 129 | 02:00
| Kaliakoir | 138 | 04:00 | 125 | 10:00 | Sreemongol | 132 | 00:00 | 130 | 12:00
| Kallyanpur | 137 | 02:00 | 132 | 12:00 | Sreepur | 136 | 03:00 | 131 | 12:00
| Kalurghat | 138 | 20:00 | 132 | 10:00 | Srinagar | 138 | 04:00 | 130 | 12:00
| Kamrangirchar | 138 | 21:00 | 130 | 12:00 | SSM | 141 | 20:00 | 136 | 08:00
| Kaptai | N/A | N/A | N/A | N/A | Sunamganj | 130 | 00:00 | 128 | 11:00
| Kazla | 135 | 05:00 | 128 | 12:00 | Sylhet | 132 | 00:00 | 131 | 10:00
| Keranigonj | 138 | 04:00 | 130 | 12:00 | Sylhet-132 | 132 | 23:00 | 130 | 12:00
| Khagrachori | 137 | 19:00 | 131 | 12:00 | Tangail | 135 | 04:00 | 127 | 08:00
| Khulna | 136 | 04:00 | 128 | 12:00 | Thakurgaon | 136 | 17:00 | 109 | 09:00
| Khulna(S) | 137 | 04:00 | 130 | 12:00 | TK | 139 | 19:00 | 133 | 12:00
| Khulshi | 136 | 18:30 | 130 | 12:00 | Tongi | 140 | 18:30 | 129 | 08:00
| Kishoreganj | 137 | 10:00 | 134 | 12:00 | Ullon | 137 | 03:00 | 130 | 12:00
| Kodda | 142 | 21:00 | 127 | 12:00 | Uttara | 136 | 05:00 | 128 | 12:00
| KSRM | 138 | 18:30 | 132 | 10:00 | UttaraNew | 138 | 02:00 | 124 | 12:00
| Kulaura | 134 | 00:00 | 132 | 12:00 | Zigatola | 137 | 04:00 | 130 | 12:00
| Kurigram | 130 | 03:00 | 115 | 09:00
| Kushtia | 138 | 02:00 | 130 | 12:00

## L-Curve
Date | 2023-12-11
.
TIME | E-W INT.(Export) | EAST GRID | WEST GRID | TOTAL |  |  | DAILY LOAD CURVE
0:00 | 340 | 5126 | 3027 | 8153 |  |  |  | QF-LDC-11
0:30 | 322 | 4866.5 | 2962.5 | 7829 | Date: | 2023-12-11
1:00 | 304 | 4607 | 2898 | 7505
1:30 | 307 | 4563 | 2781.5 | 7344.5
2:00 | 310 | 4519 | 2665 | 7184
2:30 | 296 | 4442 | 2607 | 7049 | [5 empty] | Gen. at Eve. Peak | 9966 | 9966 MW (18:00 )
3:00 | 282 | 4365 | 2549 | 6914 | [6 empty] | 18:00
3:30 | 281 | 4323.5 | 2515.5 | 6839 | [5 empty] | Gen. at Day Peak | 8635 | 8635 MW (12:00 )
4:00 | 280 | 4282 | 2482 | 6764 | [6 empty] | 12:00
4:30 | 270 | 4219 | 2451 | 6670 | [5 empty] | Highest Generation | 9966
5:00 | 260 | 4156 | 2420 | 6576 | [6 empty] | 18:00
5:30 | 240 | 4237 | 2443.5 | 6680.5
6:00 | 220 | 4318 | 2467 | 6785
6:30 | 172 | 4473.5 | 2549 | 7022.5
7:00 | 124 | 4629 | 2631 | 7260
7:30 | 137 | 4758.5 | 2870 | 7628.5
8:00 | 150 | 4888 | 3109 | 7997
8:30 | 215 | 4908.5 | 3202 | 8110.5
9:00 | 280 | 4929 | 3295 | 8224
9:30 | 328 | 4927 | 3228.5 | 8155.5
10:00 | 376 | 4925 | 3162 | 8087
10:30 | 388 | 5041.5 | 3129.5 | 8171
11:00 | 400 | 5158 | 3097 | 8255
11:30 | 440 | 5254 | 3191 | 8445
12:00 | 480 | 5350 | 3285 | 8635
12:30 | 473 | 5420.5 | 3375 | 8795.5
13:00 | 466 | 5491 | 3465 | 8956
13:30 | 511 | 5387 | 3369 | 8756
14:00 | 556 | 5283 | 3273 | 8556
14:30 | 581 | 5220 | 3184.5 | 8404.5
15:00 | 606 | 5157 | 3096 | 8253
15:30 | 523 | 5183 | 3060 | 8243
16:00 | 440 | 5209 | 3024 | 8233
16:30 | 425 | 5393 | 3069.5 | 8462.5
17:00 | 410 | 5577 | 3115 | 8692
17:30 | 380 | 5980 | 3349 | 9329
18:00 | 350 | 6383 | 3583 | 9966
18:30 | 325 | 6414 | 3523.5 | 9937.5
19:00 | 300 | 6445 | 3464 | 9909
19:30 | 270 | 6393 | 3338 | 9731
20:00 | 270 | 6321 | 3440 | 9761 |  |  |  | Executive Engineer
20:30 | 295 | 6209 | 3424 | 9633 |  |  |  | Network Operation Division
21:00 | 320 | 6097 | 3408 | 9505
21:30 | 340 | 5822.5 | 3413 | 9235.5
22:00 | 360 | 5548 | 3418 | 8966 |  |  |  |  | Page 6 of 7
22:30 | 367 | 5436 | 3326.5 | 8762.5
23:00 | 374 | 5324 | 3235 | 8559
23:30 | 357 | 5225 | 3131 | 8356
24:00 | 340 | 5126 | 3027 | 8153
9966 MW (18:00 )
8635 MW (12:00 )

## En-Curve
DAILY ENERGY CURVE
Date | 2023-12-11 |  | Energy |  | 193497373
[15 empty] | 43809 | [5 empty] | QF-LDC-12
TIME | GAS | HVDC | P.GEN(GAS). | P.GEN(HSD) | P.GEN(HFO). | COAL | HYDRO | G.GEN(HSD) | G.GEN(HFO) | TRIPURA | SOLAR | WIND | SHORTAGE
0:00 | 2989 | 910 | 1173 | 0 | 368 | 2536 | 86 | 0 | 0 | 84 | 0 | 7 | 0
0:30 | 3013.5 | 817 | 1054.5 | 0 | 201 | 2582.5 | 66 | 0 | 0 | 84 | 0 | 10.5 | 0 |  |  | Date: | 43809
1:00 | 3038 | 724 | 936 | 0 | 34 | 2629 | 46 | 0 | 0 | 84 | 0 | 14 | 0
1:30 | 3012 | 676.5 | 936.5 | 0 | 25.5 | 2554 | 46 | 0 | 0 | 79 | 0 | 15 | 0 | [9 empty] | Total Energy | 193.4974 | 193.4974 | Total Energy Gen 193.497 MKWHr Energy Not Served 0.000 MKWHr Energy Requirement 193.497 MKWHr
2:00 | 2986 | 629 | 937 | 0 | 17 | 2479 | 46 | 0 | 0 | 74 | 0 | 16 | 0 | [9 empty] | Energy not Served | 0 | 0
2:30 | 2927 | 629 | 935.5 | 0 | 17 | 2404.5 | 46 | 0 | 0 | 73 | 0 | 17 | 0 | [9 empty] | Energy Requirement | 193.4974 | 193.4974
3:00 | 2868 | 629 | 934 | 0 | 17 | 2330 | 46 | 0 | 0 | 72 | 0 | 18 | 0
3:30 | 2830.5 | 629 | 940.5 | 0 | 17 | 2288.5 | 46 | 0 | 0 | 71 | 0 | 16.5 | 0 | [8 empty] | Shortage
4:00 | 2793 | 629 | 947 | 0 | 17 | 2247 | 46 | 0 | 0 | 70 | 0 | 15 | 0
4:30 | 2764 | 629 | 895 | 0 | 17 | 2233.5 | 46 | 0 | 0 | 69 | 0 | 16.5 | 0
5:00 | 2735 | 629 | 843 | 0 | 17 | 2220 | 46 | 0 | 0 | 68 | 0 | 18 | 0
5:30 | 2771.5 | 629 | 888.5 | 0 | 17 | 2237.5 | 46 | 0 | 0 | 73 | 0 | 18 | 0
6:00 | 2808 | 629 | 934 | 0 | 17 | 2255 | 46 | 0 | 0 | 78 | 0 | 18 | 0
6:30 | 2944.5 | 628.5 | 943.5 | 0 | 18.5 | 2346.5 | 46 | 0 | 0 | 77 | 4 | 14 | 0 | [7 empty] | Coal
7:00 | 3081 | 628 | 953 | 0 | 20 | 2438 | 46 | 0 | 0 | 76 | 8 | 10 | 0
7:30 | 3120 | 726 | 1001 | 0 | 54.5 | 2568 | 46 | 0 | 0 | 76 | 28 | 9 | 0 | [6 empty] | Oil
8:00 | 3159 | 824 | 1049 | 0 | 89 | 2698 | 46 | 0 | 0 | 76 | 48 | 8 | 0
8:30 | 3058.5 | 867.5 | 1065.5 | 0 | 154 | 2760.5 | 46 | 0 | 4 | 80 | 66 | 8.5 | 0
9:00 | 2958 | 911 | 1082 | 0 | 219 | 2823 | 46 | 0 | 8 | 84 | 84 | 9 | 0
9:30 | 2922 | 911.5 | 1063 | 0 | 247.5 | 2760 | 46 | 0 | 14.5 | 82 | 100 | 9 | 0
10:00 | 2886 | 912 | 1044 | 0 | 276 | 2697 | 46 | 0 | 21 | 80 | 116 | 9 | 0
10:30 | 2943.5 | 912 | 1038.5 | 0 | 365 | 2612 | 46 | 0 | 34.5 | 82 | 128.5 | 9 | 0
11:00 | 3001 | 912 | 1033 | 0 | 454 | 2527 | 46 | 0 | 48 | 84 | 141 | 9 | 0
11:30 | 3022.5 | 911.5 | 1038 | 0 | 529 | 2588 | 46 | 0 | 65 | 82 | 153.5 | 9.5 | 0
12:00 | 3044 | 911 | 1043 | 0 | 604 | 2649 | 46 | 0 | 82 | 80 | 166 | 10 | 0
12:30 | 3021.5 | 911.5 | 1038 | 0 | 730.5 | 2677.5 | 46 | 0 | 90 | 82 | 188.5 | 10 | 0
13:00 | 2999 | 912 | 1033 | 0 | 857 | 2706 | 46 | 0 | 98 | 84 | 211 | 10 | 0
13:30 | 2999 | 912 | 1033 | 0 | 857 | 2706 | 46 | 0 | 98 | 84 | 211 | 10 | 0
14:00 | 2999 | 912 | 1033 | 0 | 857 | 2706 | 46 | 0 | 98 | 84 | 211 | 10 | 0
14:30 | 2895 | 908 | 954 | 0 | 870 | 2556 | 46 | 0 | 90 | 85 | 192 | 8.5 | 0
15:00 | 2791 | 904 | 875 | 0 | 883 | 2406 | 46 | 0 | 82 | 86 | 173 | 7 | 0
15:30 | 2814.5 | 905 | 881 | 0 | 894.5 | 2390.5 | 46 | 0 | 101 | 83 | 121 | 6.5 | 0
16:00 | 2838 | 906 | 887 | 0 | 906 | 2375 | 46 | 0 | 120 | 80 | 69 | 6 | 0
16:30 | 2863 | 905.5 | 928.5 | 0 | 995.5 | 2429 | 46 | 0 | 172.5 | 80 | 36.5 | 6 | 0
17:00 | 2888 | 905 | 970 | 0 | 1085 | 2483 | 46 | 0 | 225 | 80 | 4 | 6 | 0
17:30 | 2972.5 | 873 | 1008 | 0 | 1435 | 2618.5 | 46 | 0 | 282 | 85 | 2 | 7 | 0
18:00 | 3057 | 841 | 1046 | 0 | 1785 | 2754 | 46 | 0 | 339 | 90 | 0 | 8 | 0
18:30 | 3061 | 734 | 1069.5 | 0 | 1807.5 | 2751.5 | 46 | 0 | 363 | 94 | 0 | 11 | 0
19:00 | 3065 | 627 | 1093 | 0 | 1830 | 2749 | 46 | 0 | 387 | 98 | 0 | 14 | 0
19:30 | 3148 | 627 | 1130 | 0 | 1662 | 2755 | 46 | 0 | 258 | 96 | 0 | 9 | 0
20:00 | 3039 | 722 | 1124 | 0 | 1706 | 2752 | 46 | 0 | 268 | 96 | 0 | 8 | 0
20:30 | 3004.5 | 744.5 | 1129.5 | 0 | 1588.5 | 2749 | 66 | 0 | 250 | 95 | 0 | 6 | 0
21:00 | 2970 | 767 | 1135 | 0 | 1471 | 2746 | 86 | 0 | 232 | 94 | 0 | 4 | 0
21:30 | 3004.5 | 838.5 | 1140.5 | 0 | 1173 | 2753.5 | 86 | 0 | 143.5 | 92 | 0 | 4 | 0
22:00 | 3039 | 910 | 1146 | 0 | 875 | 2761 | 86 | 0 | 55 | 90 | 0 | 4 | 0
22:30 | 3006.5 | 910 | 1155.5 | 0 | 760 | 2696.5 | 86 | 0 | 52.5 | 90 | 0 | 5.5 | 0
23:00 | 2974 | 910 | 1165 | 0 | 645 | 2632 | 86 | 0 | 50 | 90 | 0 | 7 | 0
23:30 | 2981.5 | 910 | 1169 | 0 | 506.5 | 2584 | 86 | 0 | 25 | 87 | 0 | 7 | 0 |  |  | Max Temp. in Dhaka |  | 23.9°C
24:00 | 2989 | 910 | 1173 | 0 | 368 | 2536 | 86 | 0 | 0 | 84 | 0 | 7 | 0
Executive Engineer
Network Operation Division
Page 5 of 7
GAS
Oil
HVDC
COAL
HYDRO
SOLAR
Total Energy Gen 193.497 MKWHr Energy Not Served 0.000 MKWHr Energy Requirement 193.497 MKWHr
Note on W13: Author:

## Generation
g | 2023-12-11
Si No | Unit | 1:00 | 2:00 | 3:00 | 4:00 | 5:00 | 6:00 | 7:00 | 8:00 | 9:00 | 10:00 | 11:00 | 12:00 | 13:00 | 14:00 | 15:00 | 16:00 | 17:00 | 18:00 | 18:30 | 19:00 | 19:30 | 20:00 | 21:00 | 22:00 | 23:00 | 24:00 | KWH
1 | Karnaphuli Hydro PP Unit-1, 2 & 3 | 46 | 46 | 46 | 46 | 46 | 46 | 46 | 46 | 46 | 46 | 46 | 46 | 46 | 46 | 46 | 46 | 46 | 46 |  | 46 | 46 | 46 | 86 | 86 | 86 | 86 | 1249740
2 | Karnaphuli Hydro PP Unit-4 & 5
3 | Chattogram TPP-1
4 | Chattogram TPP-2
5 | Raozan 25 MW PP | [16 empty] | 1 | 13 |  | 17 | 17 | 17 | 17 |  |  | 0 | 77607
| Teknaf 20MW PP (Solartech) | [6 empty] | 2 | 8 | [18 empty] | 7020
6 | Sikalbaha 225MW CCPP (Gas) | 192 | 192 | 193 | 194 | 193 | 193 | 192 | 194 | 194 | 194 | 193 | 193 | 194 | 194 | 193 | 193 | 193 | 192 |  | 192 | 193 | 192 | 194 | 194 | 192 | 192 | 4560258
7 | Sikalbaha 225MW CCPP(Oil)
8
9 | Sikalbaha 150MW GTPP
10 | Sikalbaha 150MW GTPP(Oil)
| Dohazari -Kalaish 100 MW Peaking | [25 empty] | 0 | 0
12 | Hathazari 100 MW peaking PP | [12 empty] | 16 | 16 | 16 | 42 | 75 | 75 |  | 75 | 75 | 75 | 75 |  |  |  | 469696
| Sikalbaha 105 MW PP (Baraka Sikalbaha) | [8 empty] | 3 | 17 | 17 | 17 | 17 | 17 | 17 | 17 | 17 | 17 |  | 17 | 17 | 17 | 17 | 17 | 17 | 17 | 259272
Daudkandi 200 MW PP (B.Trac)
14 | Titas 50 MW Peaking PP | [17 empty] | 8 |  | 9 | 14 | 17 | 22 |  |  | 0 | 53872
15 | 210 MW Siddhirgonj TPP
16 | Siddhirgonj 2*120 MW GTPP
17 | Siddhirganj 335 MW CCPP | 173 | 170 | 171 | 171 | 177 | 185 | 185 | 186 | 185 | 184 | 215 | 170 | 170 | 172 | 173 | 173 | 165 | 145 |  | 145 | 145 | 145 | 145 | 146 | 145 | 142 | 4049256
18 | Kodda 300 MW PP Unit-2 (Summit) | [10 empty] | 5 | 12 | 35 | 50 | 47 | 47 | 67 | 97 |  | 122 | 130 | 130 | 130 | 60 | 30 | 0 | 898255
19 | Ashuganj 195 MW PP (APSCL-United) | 8 | 8 | 8 | 8 | 8 | 8 | 8 | 8 | 8 | 8 | 8 | 8 | 8 | 8 | 8 | 8 | 8 | 8 |  | 8 | 8 | 8 | 8 | 8 | 8 | 8 | 217455
20 | Ghorasal TPP (Unit-1&2)
21 | Ghorasal Repowered CCPP:Unit-3 (GT
22 | Ghorasal Repowered CCPP Unit-4
23 | Ghorasal TPP Unit-5 | 180 | 180 | 180 | 160 | 160 | 160 | 160 | 180 | 180 | 180 | 180 | 180 | 180 | 180 | 180 | 180 | 180 | 180 |  | 180 | 180 | 180 | 180 | 180 | 180 | 180 | 4347000
24 | Ghorasal 6
25 | Ghorasal 365 MW CCPP Unit-7
26 | SS Power I | 375 | 371 | 354 | 330 | 322 | 332 | 354 | 420 | 455 | 460 | 470 | 455 | 450 | 420 | 420 | 380 | 430 | 490 |  | 490 | 490 | 490 | 490 | 490 | 468 | 450 | 10118180
28 | Ashuganj TPP Unit- 3
29 | Ashuganj TPP Unit- 4
30 | Ashuganj TPP Unit- 5
32 | Ashuganj 50 MW PP | 48 | 48 | 48 | 20 | 20 | 20 | 42 | 42 | 39 | 35 | 35 | 39 | 42 | 10 | 10 | 10 | 10 | 10 |  | 10 | 10 | 10 | 10 | 10 | 10 | 10 | 630000
33 | Ashuganj 225 MW CCPP
34 | Ashuganj 450 MW CCPP(South) | 250 | 250 | 250 | 250 | 240 | 240 | 250 | 260 | 260 | 260 | 260 | 260 | 260 | 260 | 260 | 260 | 260 | 290 |  | 270 | 305 | 280 | 265 | 270 | 270 | 270 | 6449000
| Ashuganj 450 MW CCPP(North) | 280 | 280 | 280 | 280 | 270 | 300 | 300 | 370 | 280 | 280 | 305 | 310 | 310 | 280 | 280 | 280 | 280 | 310 |  | 280 | 315 | 295 | 280 | 285 | 280 | 280 | 7386500
| Ashuganj 420 MW CCPP(East) | 240 | 240 | 240 | 240 | 230 | 230 | 335 | 300 | 270 | 270 | 270 | 250 | 230 | 230 | 240 | 270 | 270 | 300 |  | 360 | 340 | 300 | 260 | 260 | 275 | 315 | 6717500
35 | Ashuganj 55 MW PP (Precision) | 15 | 15 | 15 | 15 | 6 | 6 | 6 | 6 | 21 | 31 | 32 | 10 | 6 | 6 | 6 | 6 | 0 | 1 |  | 5 | 6 | 6 | 6 | 6 | 6 | 6 | 244320
36 | Chandpur 150 MW CCPP
37 | Tongi 80 MW GTPP
38 | Haripur GTPP
39 | Haripur 412 MW CCPP | 285 | 285 | 285 | 285 | 272 | 270 | 270 | 271 | 284 | 270 | 283 | 318 | 326 | 308 | 282 | 282 | 282 | 282 |  | 280 | 280 | 282 | 280 | 282 | 282 | 282 | 6948000
Meghnaghat Unique power
Summit Meghanghat-2 589 MW(Gas)
40 | Meghnaghat 450 MW CCPP(MPL) | 225 | 225 | 225 | 225 | 180 | 200 | 200 | 225 | 225 | 180 | 180 | 225 | 225 | 180 | 180 | 180 | 180 | 190 |  | 190 | 190 | 190 | 190 | 210 | 225 | 225 | 4271300
41 | Haripur 360 MW CCPP(HPL)
42 | RPCL 210MW CCPP | 73 | 74 | 74 | 74 | 74 | 74 | 73 | 33 | 28 | 27 | 28 | 27 | 10 | 16 | 16 | 16 | 21 | 30 |  | 34 | 34 | 34 | 38 | 90 | 83 | 82 | 1079040
43 | Sutiakhali 50 MW Solar PP | [6 empty] | 1 | 3 | 5 | 6 | 8 | 15 | 36 | 35 | 23 | 9 | 0 | [9 empty] | 142810
44 | Fenchugonj CCPP Phase-1 | 43 | 43 | 43 | 43 | 43 | 43 | 43 | 43 | 43 | 43 | 43 | 43 | 43 | 43 | 43 | 43 | 43 | 43 |  | 43 | 43 | 43 | 43 | 43 | 43 | 43 | 1018000
45 | Fenchugonj CCPP Phase-2 | 28 | 28 | 28 | 28 | 20 | 20 | 28 | 28 | 28 | 28 | 28 | 28 | 28 | 28 | 28 | 28 | 28 | 28 |  | 28 | 28 | 28 | 28 | 28 | 28 | 28 | 703800
46 | Shajibazar 330 MW CCPP
47 | Shahjibazar GTPP Unit- 8 & 9
48 | Shahjibazar 86 MW PP (Shahjibazar)
Shahjibazar 100 MW GTPP
49 | Shahjibazar 50MW PP (EPL)
50 | Sylhet 225 MW CCPP | 168 | 168 | 168 | 168 | 168 | 168 | 168 | 168 | 168 | 168 | 168 | 168 | 168 | 168 | 168 | 151 | 151 | 152 |  | 152 | 152 | 151 | 152 | 151 | 151 | 151 | 4384300
51 | Sylhet 20 MW GTPP
52 | Sylhet 50 MW PP (EPL)
53 | Sylhet 10MW PP (Desh) | 9 | [5 empty] | 9 | 9 | 9 | 9 | 9 | 9 | 9 | 9 | 9 | 9 | 9 | 9 |  | 9 | 9 | 9 | 9 | 9 | 9 | 9 | 161820
54 | Hobiganj 11 MW PP Cofidence-E | 5 | 5 | 5 | 5 | 5 | 5 | 5 | 5 | 5 | 5 | 5 | 5 | 5 | 5 | 5 | 5 | 5 | 5 |  | 5 | 5 | 5 | 5 | 5 | 5 | 5 | 120360
55 | Fenchugonj 51 MW PP (Barakatullah) | 25 | 5 | 5 | 5 | 5 | 5 | 5 | 25 | 25 | 25 | 25 | 25 | 25 | 25 | 25 | 25 | 25 | 25 |  | 25 | 25 | 25 | 25 | 25 | 25 | 25 | 495600
56 | Shahjahanulla 25 MW PP | 16 | [5 empty] | 5 | 16 | 16 | 16 | 16 | 8 | 8 | 15 | 8 | 8 | 8 | 16 |  | 16 | 16 | 16 | 16 | 16 | 16 | 16 | 236064
57 | Bibiana-II 341 MW CCPP (Summit) | 270 | 285 | 275 | 275 | 265 | 295 | 305 | 305 | 290 | 280 | 280 | 295 | 300 | 275 | 275 | 290 | 300 | 290 |  | 280 | 310 | 295 | 300 | 285 | 280 | 275 | 7024000
| Bibiyana South 400 MW | 400 | 400 | 349 | 340 | 330 | 335 | 400 | 400 | 370 | 340 | 340 | 400 | 400 | 340 | 340 | 350 | 397 | 400 |  | 400 | 400 | 400 | 400 | 400 | 385 | 360 | 8987200
58 | Nababganj 55 MW PP (Southern power ) | [9 empty] | 5 | 17 | 17 |  |  |  |  | 17 | 17 |  | 17 | 17 | 17 | 17 |  |  | 0 | 134702
59 | Tangail Palli Power Gen 22 MW | [8 empty] | 1 | 6 | 6 | 6 | 6 | 6 | 6 | 6 | 6 | 6 |  | 6 | 6 | 6 | 6 | 6 | 6 | 0 | 88560
60 | Barabkunda 22 MW PP (Regent) | 10 | 10 | 10 | 10 | 10 | 10 | 10 | 10 | 10 | 10 | 10 | 10 | 10 | 10 | 10 | 10 | 10 | 10 |  | 10 | 10 | 10 | 10 | 10 | 10 | 10 | 246480
61 | Narshingdi 22 MW PP (Doreen) | 12 | 12 | 12 | 12 | 12 | 12 | 12 | 12 | 12 |  |  | 12 |  |  |  | 12 | 14 | 15 |  | 15 | 15 | 15 | 15 | 15 | 15 | 15 | 251496
62 | Tangail 22 MW PP (Doreen)
63 | Impoprt (Tripura) | 84 | 74 | 72 | 70 | 68 | 78 | 76 | 76 | 84 | 80 | 84 | 80 | 84 | 88 | 86 | 80 | 80 | 90 |  | 98 | 96 | 96 | 94 | 90 | 90 | 84 | 1989120
64 | Malancha, Ctg. EPZ (United) | 8 | 12 | 16 | 17 | 21 | 23 | 23 | [10 empty] | 2 |  | 2 | 2 | 5 | 2 | 2 | 2 | 4 | 145440
65 | Feni 22 MW PP (Doreen) | 18 | 18 |  |  |  |  | 7 | 14 | 18 | 18 | 18 | 18 | 18 | 18 | 18 | 18 | 18 | 18 |  | 18 | 18 | 18 | 18 | 18 | 18 | 18 | 324288
66 | Feni 11 MW PP (Doreen) | 9 | [6 empty] | 9 | 9 | 9 | 8 | 8 | 8 | 8 | 8 | 8 | 8 | 8 |  | 8 | 8 | 8 | 10 | 10 | 10 | 10 | 166680
67 | Jangalia 33 MW PP (Summit) | 33 | 8 |  |  |  |  | 33 | 33 | 29 | 24 | 23 | 21 | 21 | 21 | 21 | 21 | 20 | 25 |  | 30 | 30 | 33 | 33 | 33 | 33 | 33 | 533300
68 | Cumilla 25 MW PP (Summit) | 10 | 10 | 10 | 10 | 10 | 10 | 10 | 10 | 10 | 10 | 10 | 10 | 10 | 10 | 8 | 8 | 8 | 8 |  | 8 | 8 | 8 | 8 | 8 | 8 | 10 | 226870
69 | Summit Ashulia | 12 | 12 | 12 | 12 | 12 | 12 | 12 | 12 | 12 | 12 | 12 | 12 | 12 | 12 | 12 | 12 | 12 | 12 |  | 12 | 12 | 12 | 12 | 12 | 12 | 12 | 288000
70 | Summit Madhabdi | 22 | 22 | 22 | 22 | 22 | 22 | 22 | 15 | 15 | 15 | 15 | 22 | 15 | 22 | 18 | 12 | 18 | 10 |  | 22 | 22 | 22 | 22 | 22 | 22 | 22 | 459720
71 | Maona 33 MW PP(Summit) | 17 | 17 | 17 | 17 | 17 | 17 | 17 | 17 | 17 | 17 | 17 | 25 | 25 | 25 | 25 | 25 | 25 | 25 |  | 25 | 25 | 25 | 25 | 25 | 17 | 17 | 537000
72 | Rupganj 33 MW PP(Summit) | 25 | 25 | 25 | 25 | 25 | 25 | 25 | 25 | 25 | 23 | 24 | 23 | 23 | 23 | 23 | 23 | 23 | 23 |  | 23 | 23 | 23 | 23 | 23 | 23 | 23 | 571300
73 | Ghorashal 108 MW PP (Regent) | 12 | 12 |  |  |  | 12 | 12 | 25 | 40 | 69 | 70 | 69 | 69 | 69 | 22 | 22 | 71 | 72 |  | 73 | 73 | 73 | 73 | 73 | 74 | 74 | 1062181
| Feni Lanka Power | [16 empty] | 17 | 81 |  | 17 | 17 | 17 | 17 |  |  | 0 | 163020
| Chowmuhani 113 MW | [9 empty] | 5 | 9 | 19 | 27 | 28 | 29 | 31 | 42 | 57 |  | 58 | 58 | 57 | 58 | 58 | 58 | 56 | 606480
| Manikgonj 162MW PP(MPGL) | [10 empty] | 17 | 30 | 54 | 54 | 54 | 54 | 17 | 17 |  | 17 | 17 | 17 | 17 | 17 | 17 | 17 | 387360
77 | Siddhirganj 100 PP(Dutch Bangla) | [12 empty] | 17 | 17 | 17 | 17 | 24 | 70 |  | 92 | 40 | 55 | 42 |  |  | 0 | 333101
78 | Gazipur 52 MW PP | [9 empty] | 8 | 8 | 8 | 8 | 8 | 8 | 8 | 16 | 17 |  | 17 | 17 | 17 | 17 |  |  | 0 | 148800
79 | Kodda 150 MW PP | [8 empty] | 8 | 21 | 32 | 32 | 32 | 32 | 16 | 16 | 48 | 98 |  | 64 | 64 | 64 | 32 | 5 |  | 0 | 496320
80 | Jamalpur 95 MW PP(Powerpac)
81 | Jangalia 52 MW PP (Lakdanavi) | [16 empty] | 8 | 38 |  | 25 | 8 | 8 | 8 |  |  |  | 119501
| Gazipur 100 MW PP | [8 empty] | 17 | 17 | 17 | 17 | 17 |  |  |  | 17 | 70 |  | 50 | 34 | 34 | 34 | 17 | 17 | 0 | 328224
| Kaptai 7 MW Solar PP | [7 empty] | 0 | 1 | 1 | 1 | 1 | 1 | 1 | 1 | 1 | [10 empty] | 7559
| Jodiac Power | [13 empty] | 2 | 17 | 17 | 17 | 17 |  | 17 | 17 | 17 | 17 | 17 | 17 | 0 | 182277
| Karnaphuli Power Ltd. | [7 empty] | 8 | 17 | 17 | 17 | 17 | 17 | 17 | 17 | 17 | 17 | 17 |  | 17 | 17 | 17 | 17 | 17 | 17 | 17 | 296909
82 | Madanganj 102 PP(Summit) | [10 empty] | 8 | 18 | 54 | 82 | 82 | 82 | 82 | 82 |  | 82 | 80 | 82 | 82 | 45 |  | 0 | 727700
83 | Pagla (DPA )
84 | B.Baria (Aggreko) 85MW
85 | Keraniganj 100 MW PP (Powerpac) | [16 empty] | 10 | 22 | [7 empty] | 0 | 49328
86 | Meghnaghat CCPP ( Summit)
87 | Meghnaghat 100 MW(IEL) | [12 empty] | 3 | 17 |  |  | 7 | 30 |  | 42 | 9 | 21 | 9 |  |  | 0 | 129600
| Meghnaghat 104 MW PP (OPCL) | [12 empty] | 17 | 17 | 17 | 17 | 40 | 68 |  | 71 | 72 | 72 | 72 | 47 | 35 | 0 | 458880
88 | Ghorashal 78.5 MW PP(MAX)
90 | Ashuganj 53MW PP (United)
91 | Juldah 100 MW Unit-1 (Acorn) | [25 empty] | 0 | 0
92 | Fenchuganj 44 MW (Energyprima) | [5 empty] | 5 | 5 | 9 | 25 | 25 | 25 | 25 | 25 | 25 | 5 | 5 | 25 | 25 |  | 25 | 25 | 25 | 25 | 25 | 25 | 25 | 415368
93 | Ashuganj 51 MW PP (Midland) | 5 | 5 | 5 | 5 | 5 | 5 | 5 | 20 | 43 | 43 | 43 | 43 | 43 | 43 | 43 | 51 | 51 | 51 |  | 51 | 51 | 51 | 51 | 51 | 51 | 51 | 871124
94 | Gagnagar 102 MW PP (Digital Power) | [16 empty] | 16 | 33 |  | 8 | 8 | 8 | 8 |  |  | 0 | 74160
95 | Patenga 50MW PP (Baraka) | [7 empty] | 3 | 6 | 6 | 6 | 6 | 6 | 6 | 6 | 6 | 6 | 19 |  | 20 | 20 | 20 | 20 |  | 6 | 6 | 148320
96 | Chattogram 108 MW PP (ECPV) | [25 empty] | 0 | 0
97 | katpotti 52 MW | [25 empty] | 0 | 0
98 | Bosila 108 MW PP(CLC)
99 | Madanganj-55 MW PP(Summit) | [10 empty] | 6 | 15 | 50 | 55 | 55 | 55 | 55 | 55 |  | 55 | 55 | 55 | 55 | 15 | 15 | 0 | 598054
100 | Manikganj 55 MW PP (Northern) | [15 empty] | 17 | 17 | 35 |  | 35 | 35 | 35 |  |  |  | 0 | 141796
101 | Kushiara 163 MW CCPP (KP)
102 | Sarishabari 3 MW Solar Plant | [6 empty] | 0 | 0 | 0 | 1 | 1 | 2 | 1 | 1 | 1 | 0 | [10 empty] | 6500
103 | Kamalaghat 54 MW PP(Banco Energy) | [10 empty] | 17 | 17 |  |  |  |  | 17 | 17 |  | 17 | 17 | 17 | 17 | 17 |  | 0 | 129600
104 | Keranigonj 300 MW PP (APR)
105 | Bramhangoan 100 MW PP (Aggreko)
106 | Mymensingh 200 MW PP (United) | [6 empty] | 3 | 19 | 56 | 56 | 56 | 58 | 67 | 68 | 68 | 58 | 58 | 77 |  | 77 | 77 | 78 | 78 | 58 | 58 | 58 | 1058400
112 | Aurahati 100MW PP (Aggreko)
114 | Kodda 149 MW PP Unit-1 (Summit) | [8 empty] | 5 | 17 | 31 | 36 | 36 | 36 | 36 | 36 | 36 | 57 |  | 70 | 72 | 72 | 72 | 68 | 35 | 35 | 692064
115 | Juldah 100 MW PP Unit-3 (Acorn) | [7 empty] | 12 | 12 | 12 | 12 | 25 | 25 | 38 | 100 | 95 | 25 | 25 |  | 25 | 25 | 25 | 25 | 21 | 20 | 20 | 477120
116 | Chandpur 200 MW (Desh energy) | 17 | [6 empty] | 13 | 17 | 17 | 17 | 20 | 17 | 17 | 17 | 17 | 17 | 17 |  | 17 | 17 | 17 | 17 | 17 | 17 | 17 | 324000
117 | Ashuganj 150 MW PP (Midland) | [7 empty] | 2 | 10 | 13 | 16 | 13 | 13 | 12 | 13 | 13 | 16 | 85 |  | 142 | 100 | 100 | 100 | 100 | 100 | 53 | 839709
118 | Bibiyana-III 400 MW CCPP | 364 | 364 | 321 | 322 | 320 | 352 | 372 | 381 | 331 | 327 | 367 | 367 | 366 | 331 | 331 | 331 | 330 | 400 |  | 368 | 400 | 373 | 367 | 372 | 330 | 332 | 8516000
| Jamalpur 115 MW PP (United) | [7 empty] | 3 | 9 | 9 | 9 | 9 | 9 | 9 | 9 | 9 | 9 | 28 |  | 28 | 28 | 28 | 28 | 9 | 9 | 9 | 223200
| Anwara 300 MW PP (United) | [8 empty] | 15 | 15 | 15 | 45 | 65 | 67 | 30 | 30 | 80 | 130 |  | 180 | 180 | 195 | 93 | 20 | 26 | 23 | 1021200
| Juldah unit-2 (Acorn) | [25 empty] | 0 | 0
| Anlima Energy Ltd. | [7 empty] | 11 | 17 | 17 | 17 | 17 | 17 | 17 | 17 | 17 | 17 | 17 |  | 17 | 17 | 17 | 17 | 17 | 17 | 17 | 289800
| Bhairob 54.5 MW | 17 | 17 | 17 | 17 | 17 | 17 | 17 | 17 | 17 | 17 | 17 | 17 | 17 | 17 | 17 | 17 | 17 | 17 |  | 17 | 17 | 17 | 17 | 17 | 17 | 17 | 445320
| Spectra Solar Plant Ltd. | [6 empty] | 1 | 7 | 15 | 21 | 25 | 25 | 22 | 18 | 11 | 5 | 0 | [9 empty] | 149640
| Chandpur 115(Doreen) | [7 empty] | 1 | 17 | 17 | 17 | 18 | 18 | 18 | 18 | 18 | 24 | 18 |  | 18 | 18 | 18 | 18 | 18 |  | 0 | 272640
| Kanchan Purbachal Power Generation Ltd. | [16 empty] | 16 | 17 |  | 30 | 17 | 17 | 17 | 17 | 17 | 0 | 145440
| Mirsharai 150 MW (Oil) | [19 empty] | 34 | 34 | 34 | 34 |  |  | 0 | 260945
| Mirsharai 150 MW (Gas) | [9 empty] | 13 | 17 | 26 | 26 | 13 |  | 18 | 18 | 0
| Cox's Bazar Wind | 14 | 16 | 18 | 15 | 18 | 18 | 10 | 8 | 9 | 9 | 9 | 10 | 10 | 7 | 7 | 6 | 6 | 8 |  | 14 | 9 | 8 | 4 | 4 | 7 | 7 | 254400
| Matarbari 2*600 MW (CPGCL) | 564 | 567 | 566 | 566 | 565 | 565 | 565 | 565 | 563 | 561 | 563 | 565 | 563 | 562 | 560 | 580 | 578 | 575 |  | 573 | 573 | 576 | 573 | 576 | 574 | 577 | 13701090
120 | Eastern Zone Total | 4607 | 4519 | 4365 | 4282 | 4156 | 4318 | 4629 | 4888 | 4929 | 4925 | 5158 | 5350 | 5491 | 5283 | 5157 | 5209 | 5577 | 6383 |  | 6445 | 6393 | 6321 | 6097 | 5548 | 5324 | 5126 | 125823311
121
122
123 | Khulna 60MW
124 | Khulna 115 MW PP (KPCL-1 & 3)
| Khulna 115 PP MW (KPCL-2) | [10 empty] | 16 | 26 | 32 | 32 | 23 | 16 | [9 empty] | 0 | 124
125 | Khulna 330 MW CCPP (GAS)
126 | Khulna 330 MW CCPP (OIL)
127 | Khulna (Aggreeco) 55MW
128 | Faridpur 50 MW Peaking PP | [17 empty] | 6 |  | 46 | [6 empty] | 30720
Khulna 225 MW CCPP
Kulna 225 MW CCPP (GAS)
129 | Rupsha 105 MW PP (Orion rupsha) | [12 empty] | 17 | 17 | 17 | 17 | 26 | 53 |  | 53 | 53 | 53 | 55 | 17 | 17 | 0 | 358560
130 | Mongla Orion 100 MW Solar PP | [6 empty] | 3 | 20 | 41 | 59 | 71 | 74 | 71 | 62 | 44 | 19 | 2 | [9 empty] | 470880
131 | Rampal 1320 MW (BIFPCL) | 434 | 359 | 357 | 359 | 359 | 363 | 404 | 407 | 409 | 292 | [16 empty] | 4014545
132 | United Payra Power Ltd. | [10 empty] | 2 | 17 | 17 | 17 | 17 | 35 | 35 | 35 |  | 35 | 35 | 35 | 35 | 35 | 17 | 0 | 334800
133 | Bhola Nutan Biddut BD LTD (GAS) | 110 | 109 | 110 | 110 | 110 | 110 | 110 | 110 | 110 | 110 | 110 | 110 | 110 | 110 | 110 | 110 | 109 | 170 |  | 220 | 220 | 220 | 220 | 220 | 220 | 220 | 3335836
Bhola Nutan Biddut BD LTD (OIL)
| Barisal 110 MW PP (Summit ) | [17 empty] | 23 |  | 48 | 48 | 48 | 16 |  |  | 0 | 143904
Barisal GT PP Unit-1& 2
136 | Barisal 307 MW | 140 | 140 | 140 | 140 | 140 | 140 | 140 | 140 | 140 | 140 | 140 | 140 | 140 | 140 | 140 | 140 | 140 | 140 |  | 140 | 140 | 140 | 140 | 140 | 140 | 140 | 3425500
137 | Bhola 95 MW PP (Aggreko)
| Bhola 225 MW CCPP | 120 | 120 | 120 | 100 | 100 | 100 | 100 | 120 | 120 | 100 | 100 | 80 | 80 | 80 | 80 | 80 | 80 | 120 |  | 120 | 120 | 120 | 120 | 120 | 120 | 120 | 250200
140 | Bhola 33 MW PP (Venture) | 17 | 16 | 15 | 15 | 15 | 15 | 15 | 13 | 9 | 9 | 11 | 11 | 12 | 12 | 11 | 10 | 16 | 19 |  | 19 | 20 | 19 | 20 | 19 | 19 | 18 | 359800
141 | Noapara 100 MW PP (Bangla Trac)
142 | Noapara 40 MW PP (Khanjahan Ali) | [17 empty] | 8 |  | 8 | [5 empty] | 0 | 13125
143 | Gopalganj 100 MW Peaking PP
144 | Bheramara GTPP Unit-3
145 | Madhumati 100 MW PP
146 | Bheramara HVDC | 724 | 629 | 629 | 629 | 629 | 629 | 628 | 824 | 911 | 912 | 912 | 911 | 912 | 911 | 904 | 906 | 905 | 841 |  | 627 | 627 | 722 | 767 | 910 | 910 | 910 | 14276363
147 | Bheramara 410 MW CCPP
148 | Payra 1320 MW | 430 | 400 | 330 | 270 | 250 | 270 | 310 | 430 | 470 | 460 | 520 | 560 | 622 | 500 | 450 | 440 | 470 | 622 |  | 622 | 622 | 622 | 622 | 622 | 570 | 540 | 12538700
149
150 | Barapukuria TPP Unit-1
151 | Barapukuria TPP Unit-2
152 | Barapukuria 275 MW TPP Unit-3 | 170 | 170 | 170 | 170 | 170 | 170 | 170 | 170 | 170 | 170 | 170 | 170 | 170 | 170 | 170 | 170 | 170 | 170 |  | 170 | 170 | 170 | 170 | 170 | 170 | 170 | 4108100
153 | Baghabari 71 MW GTPP
156 | Baghabari 100 MW GTPP
| Baghabari 50 MW Peaking PP | [17 empty] | 19 |  | 21 | 21 | 28 | 19 |  |  |  | 57034
| Sirajgonj 6.55 MW Solar | [6 empty] | 0 | 0 | 0 | 0 | 0 | 1 | 0 | 1 | 2 | 0 | 0 | [9 empty] | 8880
157 | Sirajgonj 225MW CCPP Unit-1 (Gas)
158 | Sirajgonj 225MW CCPP Unit-1(Oil)
Sirajgonj 225 MW CCPP Unit-2 (Gas)
Sirajgonj 225 MW CCPP Unit-2 (Oil)
159 | Sirajgonj 225MW CCPP Unit-3 (Gas)
Sirajgonj 225MW CCPP Unit-3 (Oil)
| Sirajgonj 400 MW CCPP Unit-4 | 232 | 245 | 260 | 272 | 228 | 250 | 250 | 294 | 277 | 255 | 240 | 213 | 201 | 186 | 181 | 171 | 176 | 184 |  | 186 | 191 | 198 | 206 | 213 | 221 | 233 | 5379491
160 | Sirajgonj 400MW CCPP Unit-4 (Oil)
161 | Bera 70 MW Peaking PP
162 | Bogra 22 MW PP (GBB)
163 | Bogura 20 MW PP (Energyprima)
164 | Ullapara 11 MW PP (Summit) | 5 | 5 | 5 | 5 | 5 | 5 | 5 | 5 |  | 8 | 11 | 11 | 11 | 11 | 11 | 11 | 11 |  |  | 11 | 11 | 11 | 11 | 11 | 11 | 11 | 172674
165 | Amnura 50 MW PP(Sinha) | [25 empty] | 0 | 0
166 | Katakhali 50 MW PP (Northern) | [16 empty] | 8 | 34 |  | 8 | 8 | 8 |  |  |  |  | 42012
167 | Katakhali 50 MW Peaking PP | [16 empty] | 15 | 45 |  | 50 | [6 empty] | 85052
168 | Santahar 50 MW Peaking PP | [15 empty] | 12 | 37 | 38 |  | 38 | [6 empty] | 110873
169 | Natore 52 MW PP (Rajlanka) | [16 empty] | 8 | 8 |  | 8 | 8 | 8 | 8 |  |  | 0 | 43171
170 | Chapainawabganj 100 MW Peaking PP | [10 empty] | 16 | 50 | 50 | 50 | 50 | 50 | 50 | 50 |  | 50 | 50 | 50 | 50 | 50 | 50 | 0 | 615224
171 | Baghabari 200 MW PP (Paramount)
| Bagura 113 MW PP (Confidence)-2 | [11 empty] | 3 | 35 | 35 | 35 | 35 | 35 | 35 |  | 35 | 35 | 35 | 35 | 35 |  | 0 | 384576
172 | Confidence Power Bogura Unit-1 113 MW | [10 empty] | 25 | 35 | 35 | 35 | 35 | 35 | 35 | 35 |  | 35 | 35 | 35 | 35 | 35 |  | 0 | 419520
173 | Rangpur 20 MW GTPP
175 | Saidpur 20 MW GTPP
176 | Rangpur 113 MW PP (Confidence) | [9 empty] | 5 | 33 | 31 | 33 | 6 | 6 | 15 | 20 | 77 |  | 66 | 70 | 70 | 34 | 6 | 6 | 6 | 386592
177 | Sympa Solar Power 8MW | [6 empty] | 0 | 0 | 1 | 1 | 5 | 5 | 5 | 4 |  | 2 | 0 | [9 empty] | 26522
178 | Energypac Power Venture Thakurgaon Ltd. | [10 empty] | 21 | 35 | 76 | 95 | 53 | 52 | 70 | 94 |  | 94 | 94 | 94 | 94 | 52 | 54 | 0 | 998016
| Intraco Solar 30 MW | [6 empty] | 0 | 1 | 3 | 5 | 7 | 7 | 19 | 18 | 13 | 5 | 0 | [9 empty] | 76571
| Adani Power Jharkhanda Ltd | 516 | 472 | 413 | 412 | 414 | 415 | 495 | 566 | 616 | 614 | 664 | 759 | 761 | 693 | 666 | 665 | 695 | 757 |  | 754 | 760 | 754 | 751 | 763 | 710 | 659 | 14840727
178 | Teesta Solar Limited | [6 empty] | 1 | 9 | 18 | 22 | 23 | 36 | 56 | 88 | 78 | 28 | 2 | [9 empty] | 365970