## Forecast
[5 empty] | Power Grid Company of Bangladesh Ltd. | [10 empty] | QF-LDC-07
|  |  | Report on Forecasted Generation & Demand of national grid on | [6 empty] | 2023-12-13 | Wednesday
|  | Date (day): | 2023-12-13 |  | Wednesday
| Probable Maximum |  | Generation : |  | (a) At Day Peak Hour : | 10563.6 | MW |  |  | (b) At Evening Peak Hour : |  | 11385 | MW
Sl. | [6 empty] | Present | Actual Generation |  | Forecasted Available Gen. on |  | Ev. Peak Gen.Shortage |  | Plants under |  | Probable
No. | Name of the Power Station |  | Fuel | Producer | Installed Capacity |  | Capacity | On | 2023-12-12 | 2023-12-13 | during | for Fuel | for plant. S/D | Shut down (date)/ |  | Start up
[8 empty] | Day Peak | Ev. Peak | Day Peak | Ev. Peak | Limitation | M/C Problem | Remarks |  | Date
[5 empty] | Unit No. X Capacity | MW | MW | MW | MW | MW | MW | MW | MW
1 | Ghorasal Repowered CCPP:Unit-3 (GT |  | Gas | PDB | 1*260 | 260 | 260 | 0 | 0 | 0 | 0 |  | 260 | Under maint.
2 | Ghorasal Repowered CCPP Unit-4 |  | Gas | PDB | 1*210 | 210 | 180 | 0 | 0 | 0 | 0 |  | 180 | Under maint
| Ghorasal TPP Unit-5 |  | Gas | PDB | 1*210 | 210 | 190 | 180 | 180 | 180 | 180
3 | Ghorasal 365 MW CCPP Unit-7 |  | Gas | PDB | 1*243+1*122 | 365 | 365 | 0 | 0 | 0 | 0 |  | 365 | Air Compressor problem
| Ghorashal 78.5 MW PP(MAX) |  | Gas | QRPP | 2*40 | 0 | 0 | 0 | 0 | 0 | 0 |  |  | Contract Expired
4 | Ghorashal 108 MW PP (Regent) |  | Gas | IPP | 34*3.35 | 108 | 108 | 69 | 72 | 55 | 71 | 37 |  | Gas shortage
5 | Haripur GTPP |  | Gas | SBU, PDB | 2*32 | 32 | 20 | 0 | 0 | 0 | 0 |  | 20 | Under maint.
6 | Haripur 412 MW CCPP |  | Gas | EGCB | 1*273+1*139 | 412 | 412 | 270 | 324 | 280 | 280 | 132 |  | Gas shortage
7 | Haripur 360 MW CCPP(HPL) |  | Gas | IPP | 1*235+1*125 | 360 | 360 | 0 | 0 | 0 | 0 |  |  | Contract Expired
8 | Meghnaghat 450 MW CCPP(MPL) |  | Gas | IPP | 2*150+1*150 | 450 | 450 | 180 | 225 | 225 | 225 | 225 |  | Unit-2 S/D, Gas shortage
9 | Meghnaghat 100 MW(IEL) |  | HFO | NENP | 12*8.9 | 100 | 100 | 17 | 85 | 90 | 90 |  | 10 | Engine problem
10 | Meghnaghat CCPP(Summit) |  | Gas | IPP | 2*110+1*110 | 335 | 335 | 0 | 0 | 0 | 0 | 335 |  | Gas shortage
11 | Madanganj 102 PP(Summit) |  | HFO | NENP | 6*17 | 102 | 102 | 48 | 78 | 85 | 85 |  | 17 | Engine problem
12 | Madanganj-55 MW PP(Summit) |  | HFO | IPP | 3*17.08+1*11.3 | 55 | 55 | 55 | 55 | 55 | 55
13 | Keraniganj 100 MW PP (Powerpac) |  | HFO | NENP | 8*13.45 | 100 | 75 | 24 | 47 | 48 | 48 | 27 |  | Fuel shortage
14 | Narshingdi 22 MW PP (Doreen) |  | Gas | SIPP, REB | 8*2.90 | 22 | 22 | 15 | 15 | 15 | 15 |  | 7 | Engine problem
15 | 210 MW Siddhirgonj TPP |  | Gas | PDB | 1*210 | 210 | 115 | 0 | 0 | 0 | 0 |  | 115 | Under maint.
16 | Siddhirgonj 2*120 MW GTPP |  | Gas | EGCB | 2*105 | 210 | 210 | 0 | 0 | 0 | 0 | 210 |  | Gas shortage
17 | Siddhirganj 100 PP(Dutch Bangla) |  | HFO | NENP | 12*8.9 | 100 | 100 | 41 | 76 | 90 | 90 |  | 10 | Engine problem
18 | Siddhirganj 335 MW CCPP |  | Gas | EGCB | 1*217+118 | 335 | 335 | 146 | 0 | 0 | 0 | 335 |  | Gas shortage
19 | Gagnagar 102 MW PP (Digital Power) |  | HFO | IPP | 12*8.924 | 102 | 102 | 8 | 91 | 90 | 90 |  | 12 | Engine problem
20 | Katpotti 52 MW PP (Sinha) |  | HFO | IPP | 7*7.9 | 51 | 0 | 0 | 0 | 0 | 0 | 51 |  | Fuel shortage
21 | Kamalaghat 54 MW PP(Banco Energy) |  | HFO | IPP | 3*18 | 54 | 54 | 17 | 17 | 17 | 35 | 19 |  | Fuel shortage
22 | Kodda 150 MW PP |  | HFO | BPDB-RPCL | 9*17.06 | 149 | 149 | 16 | 132 | 48 | 98 | 51 |  | Fuel shortage
23 | Manikganj 55 MW PP (Northern) |  | HFO | IPP | 3*19.3 | 55 | 55 | 0 | 35 | 0 | 35 | 20 |  | Fuel shortage
24 | Nababganj 55 MW PP (Southern power ) |  | HFO | IPP | 3*19.3 | 55 | 55 | 17 | 17 | 0 | 17 | 38 |  | Fuel shortage
25 | Bosila 108 MW PP(CLC) |  | HFO | IPP | 12*8.775+1*3.5 | 108 | 0 | 0 | 0 | 0 | 0
26 | Summit Power,(Madhabdi+Ashulia) |  | Gas | SIPP,REB | 3*3.67+4*8.73 | 80 | 80 | 34 | 35 | 34 | 34 |  | 46 | Engine problem
27 | Maona 33 MW PP(Summit) |  | Gas | SIPP,REB | 4*8.73 | 33 | 33 | 17 | 25 | 17 | 25 |  |  | Engine problem
28 | Rupganj 33 MW PP(Summit) |  | Gas | SIPP,REB | 4*8.73 | 33 | 33 | 23 | 22 | 23 | 23 |  |  | Engine problem
29 | Gazipur 52 MW PP |  | HFO | RPCL | 6*8.9 | 52 | 52 | 8 | 17 | 8 | 17 | 35 |  | Fuel shortage
30 | Tongi 80 MW GTPP |  | Gas | PDB | 1* 105 | 105 | 105 | 0 | 0 | 0 | 0 | 105 |  | Gas shortage
31 | Kodda 300 MW PP Unit-2 (Summit) |  | HFO | IPP | 18*17.076 | 300 | 300 | 80 | 130 | 81 | 130 | 170 |  | Fuel shortage
| Bramhangoan 100 MW PP (Aggreko) |  | HSD | IPP | 114*0.959 | 0 | 0 | 0 | 0 | 0 | 0 |  |  | Contract Expired
| Aurahati 100MW PP (Aggreko) |  | HSD | IPP | 0.85*23+0.95*91 | 0 | 0 | 0 | 0 | 0 | 0 |  |  | Contract Expired
32 | Kodda 149 MW PP Unit-1 (Summit) |  | HFO | IPP | 8*18.45+8.97 | 149 | 149 | 23 | 105 | 35 | 72 | 77 |  | Fuel shortage
33 | Gazipur 100 MW PP |  | HFO | RPCL | 6*17.5 | 105 | 105 | 17 | 90 | 17 | 105
34 | Meghnaghat 104 MW PP (OPCL) |  | HFO | IPP | 18.5*6 | 104 | 104 | 36 | 71 | 70 | 70 | 34 |  | Fuel shortage
35 | Manikgonj 162MW PP(MPGL) |  | HFO | IPP | 9*18 | 162 | 162 | 17 | 54 | 17 | 54 | 108 |  | Fuel shortage
36 | Spectra Solar Plant Ltd. |  | Solar | IPP | 35 | 35 | 35 | 26 | 0 | 35 | 0
37 | Kanchan Purbachal Power Generation Ltd. |  | HFO | IPP | 18.4*3 | 55 | 55 | 15 | 17 | 17 | 17 | 38 |  | Fuel shortage
| Meghnaghat Unique power |  | Gas | IPP | 586 | 0 | 0 | 0 | 0 | 0 | 0
| Summit Meghanghat-2 589 MW(Gas) |  | Gas | IPP | 589 | 0 | 0 | 0 | 0 | 0 | 0
| Dhaka area Total |  |  |  |  | 5763 | 5422 | 1399 | 2015 | 1632 | 1961 | 2047 | 1042
38 | Chattogram TPP-1 |  | Gas | PDB | 1*210 | 210 | 180 | 0 | 0 | 0 | 0 | 180 |  | Gas shortage
| Chattogram TPP-2 |  | Gas | PDB | 1*210 | 210 | 180 | 0 | 0 | 0 | 0 |  | 180 | Under maint
39 | Raozan 25 MW PP |  | HFO | RPCL | 3*8.9 | 25 | 25 | 0 | 17 | 8 | 17 | 8 |  | Fuel shortage
40 | Teknaf 20MW PP (Solartech) |  | Solar | IPP | 20 | 20 | 20 | 19 | 0 | 20 | 0
41 | Patenga 50MW PP (Baraka) |  | HFO | IPP | 8*6.98 | 50 | 50 | 6 | 19 | 6 | 20 | 30 |  | Fuel shortage
42 | Karnaphuli Hydro PP Unit-1,2,3,4, 5 |  | Hydro | PDB | 2*40+3*50 | 230 | 230 | 86 | 167 | 92 | 92 | 138 |  | Low water lavel
43 | Sikalbaha 225MW CCPP |  | Gas/HSD | PDB | 1*150+1*75 | 225 | 225 | 194 | 192 | 192 | 192 | 33 |  | Gas shortage
44 | Sikalbaha Peaking GT |  | Gas/HSD | PDB | 1*150 | 150 | 150 | 0 | 0 | 0 | 0 |  | 150 | Under maint
45 | Sikalbaha 105 MW PP (Baraka Sikalbaha) |  | HFO | IPP | 6*17.5 | 105 | 105 | 17 | 17 | 17 | 17 | 88 |  | Fuel shortage
46 | Hathazari 100 MW peaking PP |  | HFO | PDB | 11*8.9 | 98 | 98 | 17 | 75 | 42 | 70 | 28 |  | Fuel shortage
47 | Dohazari -Kalaish 100 MW Peaking |  | HFO | PDB | 6*17 | 102 | 102 | 0 | 34 | 0 | 17 | 85 |  | Fuel shortage
48 | Juldah 100 MW Unit-1 (Acorn) |  | HFO | NENP | 8*13.45 | 100 | 100 | 12 | 25 | 24 | 24 | 76 |  | Fuel shortage
49 | Juldah 100 MW PP Unit-3 (Acorn) |  | HFO | IPP | 8*13.5 | 100 | 100 | 100 | 25 | 25 | 25 | 75 |  | Fuel shortage
50 | Barabkunda 22 MW PP (Regent) |  | Gas | SIPP, PDB | 8*2.90 | 22 | 22 | 10 | 10 | 10 | 10 | 12 |  | Gas shortage
* | Malancha, Ctg. EPZ (United) |  | Gas |  | 5*8.73+3*9.34 |  | 0 | 0 | 2 | 2 | 7
51 | Chattogram 108 MW PP (ECPV) |  | HFO | IPP | 16*7 | 108 | 108 | 0 | 0 | 0 | 0 | 108 |  | Fuel shortage
52 | Kaptai 7 MW Solar PP |  | Solar | PDB | 7.4 MW | 7 | 7 | 4 | 0 | 5 | 0
53 | Anwara 300 MW PP (United) |  | HFO | IPP | 17*17+24 | 300 | 300 | 45 | 100 | 45 | 100 | 200 |  | Fuel shortage
54 | Jodiac Power |  | HFO | IPP | 3*18.55+1*3.6 | 54 | 54 | 0 | 17 | 17 | 17 | 37 |  | Fuel shortage
55 | Karnaphuli Power Ltd. |  | HFO | IPP | 18.415*6+6.5 | 110 | 110 | 17 | 17 | 17 | 17 | 93 |  | Fuel shortage
56 | Juldah unit-2 (Acorn) |  | HFO | IPP | 8*13.6 | 100 | 100 | 0 | 0 | 0 | 0 | 100 |  | Fuel shortage
57 | Anlima Energy Ltd. |  | HFO | IPP | 6*21.2 | 116 | 116 | 17 | 17 | 17 | 17 | 99 |  | Fuel shortage
58 | Mirsharai 150 MW |  | Gas/HFO | BPDB-RPCL | 18.5*9 | 163 | 163 | 0 | 144 | 150 | 150 | 13
59 | SS Power I |  | Coal | SS Power | 2*612 | 1224 | 1224 | 395 | 350 | 350 | 350 |  |  | Coal shortage
| Cox's Bazar Wind |  | Wind | IPP | 66 | 0 | 0 | 0 | 0 | 10 | 10 |  |  | On test.
| Matarbari 2*600 MW (CPGCL) |  | Coal | CPGCL | 0 | 0 | 0 | 574 | 560 | 575 | 575 |  |  | On test.
| Mirsharai 150 MW (Gas) |  | Gas | BPDB-RPCL | 18.5*9 | 0 | 0 | 0 | 0 | 0 | 0 |  |  | On test.
| Chattogram area Total |  |  |  |  | 3829 | 3769 | 1513 | 1788 | 1624 | 1727 | 1403 | 330
| Ashuganj TPP Unit- 3 |  | Gas | APSCL | 1*150 | 0 | 0 | 0 | 0 | 0 | 0 |  |  | Contract Expired
| Ashuganj TPP Unit- 4 |  | Gas | APSCL | 1*150 | 0 | 0 | 0 | 0 | 0 | 0 |  |  | Contract Expired
| Ashuganj TPP Unit- 5 |  | Gas | APSCL | 1*150 | 0 | 0 | 0 | 0 | 0 | 0 |  |  | Contract Expired
60 | Ashuganj 225 MW CCPP |  | Gas | APSCL | 1*142+1*75 | 221 | 221 | 0 | 0 | 0 | 0 |  | 221 | Under maint.
61 | Ashuganj 450 MW CCPP(North) |  | Gas | APSCL | 1*360 | 360 | 360 | 285 | 280 | 310 | 310 | 50 |  | Gas shortage
62 | Ashuganj 450 MW CCPP(South) |  | Gas | APSCL | 1*360 | 360 | 360 | 270 | 260 | 290 | 290 | 70 |  | Gas shortage
63 | Ashuganj 420 MW CCPP(East) |  | Gas | APSCL | 284*1+116*1 | 400 | 400 | 250 | 250 | 250 | 300 | 100 |  | Gas shortage
64 | Ashuganj 50 MW PP |  | Gas | APSCL | 14*3.968 | 53 | 45 | 10 | 5 | 25 | 25 |  |  | Gas shortage
65 | Ashuganj 55 MW PP (Precision) |  | Gas | QRPP | 0 | 55 | 0 | 6 | 3 | 3 | 3 |  |  | Gas shortage
66 | Ashuganj 195 MW PP (APSCL-United) |  | Gas | IPP | 20*9.73+1*16 | 195 | 195 | 0 | 0 | 0 | 0 | 195 |  | Gas shortage
67 | Ashuganj 51 MW PP (Midland) |  | Gas | IPP | 6*9.34 | 51 | 51 | 26 | 43 | 43 | 43
68 | Ashuganj 150 MW PP (Midland) |  | HFO | IPP | 23*7.015 | 150 | 150 | 53 | 150 | 12 | 150
69 | Titas 50 MW Peaking PP |  | HFO | PDB | 6*8.92 | 52 | 52 | 17 | 24 | 0 | 20
70 | Chandpur 150 MW CCPP |  | Gas | PDB | 1*106+1*57 | 163 | 163 | 0 | 0 | 0 | 0 |  | 163 | Under Maint.
71 | Chandpur 200 MW (Desh energy) |  | HFO | IPP | 12*18.4 | 200 | 200 | 17 | 17 | 17 | 17 | 183 |  | Fuel shortage
72 | Feni 22 MW PP (Doreen) |  | Gas | SIPP, PDB | 8*2.90 | 22 | 22 | 15 | 15 | 18 | 18 |  | 4 | Engine problem
73 | Feni 11 MW PP (Doreen) |  | Gas | SIPP, REB | 4*2.90 | 11 | 11 | 6 | 6 | 10 | 10
** | Impoprt (Tripura) |  |  | Imported power | 0 | 160 | 160 | 94 | 88 | 128 | 141
74 | Jangalia 33 MW PP (Summit) |  | Gas | SIPP, PDB | 4*8.73 | 33 | 33 | 19 | 32 | 25 | 25
75 | Jangalia 52 MW PP (Lakdanavi) |  | HFO | IPP | 6*8.92 | 52 | 52 | 8 | 43 | 43 | 43
76 | Cumilla 25 MW PP (Summit) |  | Gas | SIPP, REB | 3*3.67+2*6.97 | 25 | 25 | 8 | 10 | 10 | 10 |  | 15 | Engine problem
| Daudkandi 200 MW PP (B.Trac) |  | HSD | IPP | 154*1.4 | 0 | 0 | 0 | 0 | 0 | 0 |  |  | Contract Expired
77 | Feni Lanka Power |  | HFO | IPP | 7*18.415+1*9.78 | 114 | 114 | 0 | 81 | 100 | 100 |  | 14 | Engine problem
78 | Chowmuhani 113 MW |  | HFO | IPP | 12*9.78+2*3.1 | 113 | 113 | 33 | 58 | 28 | 57 | 56 |  | Engine problem
79 | Bhairob 54.5 MW |  | HFO | IPP | 3*18.2 | 54 | 54 | 17 | 17 | 17 | 17 |  | 37 | Engine problem
80 | Chandpur 115(Doreen) |  | HFO | IPP | 4*18.5+2*22.5 | 115 | 115 | 18 | 36 | 18 | 18 | 97 |  | Fuel shortage
| Cumilla Area Total |  |  |  |  | 2959 | 2896 | 1152 | 1418 | 1347 | 1597 | 751 | 454
81 | RPCL 210MW CCPP |  | Gas | IPP | 4*35+1*70 | 210 | 202 | 32 | 33 | 30 | 40 | 162 |  | Gas shortage
82 | Tangail 22 MW PP (Doreen) |  | Gas | SIPP, PDB | 8*2.90 | 22 | 22 | 0 | 0 | 0 | 0 |  |  | Contract Expired
83 | Jamalpur 95 MW PP(Powerpac) |  | HFO | IPP | 0 | 95 | 0 | 0 | 0 | 0 | 0
84 | Sarishabari 3 MW Solar Plant |  | Solar | IPP | 1*3 | 3 | 3 | 1 | 0 | 1.6 | 0
85 | Mymensingh 200 MW PP (United) |  | HFO | IPP | 9.78*21 | 200 | 200 | 58 | 77 | 56 | 77 | 123 |  | Fuel shortage
86 | Jamalpur 115 MW PP (United) |  | HFO | IPP | 9.78*12 | 115 | 115 | 9 | 28 | 9 | 28 | 87 |  | Fuel shortage
87 | Sutiakhali 50 MW Solar PP |  | Solar | IPP | 50 | 50 | 50 | 17 | 0 | 50 | 0
88 | Tangail Palli Power Gen 22 MW |  | HFO | IPP | 4*6.7 | 22 | 22 | 6 | 6 | 6 | 6 | 16 |  | Fuel shortage
| Mymensingh Area Total |  |  |  |  | 717 | 614 | 123 | 144 | 152.6 | 151 | 162 | 0
89 | Fenchugonj CCPP Phase-1 |  | Gas | PDB | 2*32+1*33 | 97 | 70 | 43 | 43 | 43 | 43 |  | 27 | Machine problem.
90 | Fenchugonj CCPP Phase-2 |  | Gas | PDB | 2*35+1*35 | 104 | 90 | 28 | 28 | 28 | 28 |  | 62 | Machine problem
91 | Kushiara 163 MW CCPP (KP) |  | Gas | IPP | 1*109+1*54 | 163 | 163 | 0 | 0 | 0 | 0 | 163 |  | Gas shortage
92 | Shajibazar 330 MW CCPP |  | Gas | PDB | 3*110 | 330 | 330 | 0 | 0 | 0 | 0 |  | 330 | Under maint.
93 | Fenchugonj 51 MW PP (Barakatullah) |  | Gas | RPP | 19*2.90 | 51 | 51 | 25 | 25 | 25 | 25 | 26 |  | Gas shortage
94 | Fenchuganj 44 MW (Energyprima) |  | Gas | NENP | 12*3.3+5*2 | 50 | 50 | 25 | 25 | 25 | 25 | 25 |  | Gas shortage
95 | Hobiganj 11 MW PP Cofidence-E |  | Gas | SIPP, REB | 4*2.90 | 11 | 11 | 5 | 5 | 5 | 5 |  | 6 | Engine problem
96 | Shahjibazar GTPP Unit- 8 & 9 |  | Gas | PDB | 2*35 | 70 | 66 | 32 | 63 | 63 | 63 |  | 3
97 | Shahjibazar 86 MW PP (Shahjibazar) |  | Gas | RPP | 32*2.90 | 86 | 86 | 81 | 84 | 80 | 80 | 6 |  | Gas shortage
98 | Shahjibazar 100 MW GTPP |  | Gas | PDB | 1*100 | 100 | 100 | 0 | 0 | 0 | 0 |  | 100 | Under maint.
99 | Sylhet 225 MW CCPP |  | Gas | PDB | 1*142+1*89 | 231 | 231 | 153 | 127 | 130 | 150 |  | 81 | Machine problem
100 | Sylhet 20 MW GTPP |  | Gas | PDB | 1*20 | 20 | 20 | 0 | 0 | 0 | 0
| Sylhet 50 MW PP (EPL) |  | Gas | NENP | 27*2 | 0 | 0 | 0 | 0 | 0 | 0 |  |  | Contract Expired
101 | Shahjahanulla 25 MW PP |  | Gas | SIPP, REB | 3*9.34 | 25 | 25 | 16 | 24 | 16 | 16 | 9 |  | Gas shortage
102 | Bibiana-II 341 MW CCPP (Summit) |  | Gas | IPP | 1*222+1*119 | 341 | 341 | 0 | 0 | 0 | 0 |  |  | Under maint.
103 | Bibiyana-III 400 MW CCPP |  | Gas | PDB | 285*1+134*1 | 400 | 400 | 361 | 320 | 400 | 400 |  |  | FGMO
104 | Sylhet 10MW PP (Desh) |  | Gas | RPP | 6*1.95 | 10 | 10 | 10 | 10 | 10 | 10
105 | Bibiyana South 400 MW |  | Gas | PDB | 400 MW | 383 | 383 | 395 | 345 | 400 | 400
| Sylhet Area Total |  |  |  |  | 2472 | 2427 | 1174 | 1099 | 1225 | 1245 | 229 | 609
106 | Bheramara GTPP Unit-3 |  | HSD | PDB | 1*20 | 20 | 16 | 0 | 0 | 0 | 0 | 16 |  | Fuel conservation
| Bheramara (HVDC ) |  | 0 | Imported power | 2*500 | 1000 | 1000 | 911 | 628 | 923 | 923
107 | Khulna 115 PP MW (KPCL-2) |  | HFO | NENP | 7*17 | 115 | 115 | 0 | 16 | 32 | 32 | 83 |  | Fuel shortage
108 | Faridpur 50 MW Peaking PP |  | HFO | PDB | 8*6.89 | 54 | 54 | 0 | 34 | 0 | 45
109 | Khulna 225 MW CCPP |  | HSD | NWPGCL | 1*150+1*75 | 230 | 230 | 0 | 0 | 0 | 0 | 230 |  | Fuel shortage
110 | Gopalganj 100 MW Peaking PP |  | HFO | PDB | 16*6.98 | 109 | 109 | 0 | 0 | 0 | 0 |  | 109 | under maint.
111 | Bheramara 410 MW CCPP |  | Gas | NWPGCL | 1*278+1*132 | 410 | 410 | 0 | 0 | 0 | 0 | 410 |  | Gas shortage
112 | Noapara 40 MW PP (Khanjahan Ali) |  | HFO | NENP | 5*8.5 | 40 | 40 | 16 | 0 | 0 | 16 | 24 |  | Fuel shortage
| Noapara 100 MW PP (Bangla Trac) |  | HSD | IPP | 70*1.4 | 0 | 0 | 0 | 0 | 0 | 0
113 | Rupsha 105 MW PP (Orion rupsha) |  | HFO | IPP | 6*18.445 | 105 | 105 | 17 | 70 | 75 | 95 |  | 10 | Engine problem
114 | Madhumati 100 MW PP |  | HFO | NWPGCL | 6*18 | 105 | 105 | 0 | 0 | 0 | 0 | 105 |  | Fuel shortage
115 | Mongla Orion 100 MW Solar PP |  | Solar | IPP | 100 | 100 | 100 | 77 | 0 | 100 | 0
116 | Khulna 330 MW CCPP (OIL) |  | Gas/HSD | BPDB | 1*220+1*110 | 336 | 336 | 0 | 0 | 0 | 0 | 336 |  | Fuel shortage
117 | Rampal 1320 MW (BIFPCL) |  | Coal | NTPC&BPDB | 660*2 | 617 | 617 | 0 | 95 | 600 | 600
| Kulna 225 MW CCPP (GAS) |  | Gas | NWPGCL | 0 | 0 | 0 | 0 | 0 | 0 | 0 |  |  | On test.
| Khulna Area Total |  |  |  |  | 3241 | 3237 | 1021 | 843 | 1730 | 1711 | 1204 | 119
118 | Barisal 110 MW PP (Summit ) |  | HFO | IPP | 7*17.076 | 110 | 110 | 0 | 32 | 110 | 110
119 | Bhola 33 MW PP (Venture) |  | Gas | NENP | 1*34.50 | 40 | 40 | 14 | 19 | 20 | 20 |  | 20 | Engine problem
120 | Bhola 225 MW CCPP |  | Gas | PDB | 2*63+1*68 | 194 | 194 | 100 | 100 | 120 | 120 |  | 74 | ST Under maint.
| Bhola 95 MW PP (Aggreko) |  | Gas | QRPP | 96*1.10 | 0 | 0 | 0 | 0 | 0 | 0 |  |  | Contract Expired |  | From 18-3-2022
121 | Payra 1320 MW |  | Coal | BCPCL | 2*622 | 1244 | 1244 | 480 | 622 | 622 | 622 |  | 622 | #01 under maint.
122 | Bhola Nutan Biddut BD LTD |  | Gas | IPP | 220 | 220 | 220 | 180 | 180 | 220 | 220
123 | United Payra Power Ltd. |  | HFO | IPP | 8*18.5+1*9.5 | 150 | 150 | 17 | 35 | 17 | 35
124 | Barisal 307 MW |  | Coal | IPP | 307*1 | 307 | 307 | 140 | 140 | 140 | 140 | 167 |  | Coal Shortage.
| Barisal Area Total |  |  |  |  | 2265 | 2265 | 931 | 1128 | 1249 | 1267 | 167 | 716
125 | Baghabari 71 MW GTPP |  | Gas | PDB | 1*71 | 71 | 71 | 0 | 0 | 0 | 0 | 71 |  | Gas shortage
| Baghabari 100 MW GTPP |  | Gas | PDB | 1*100 | 100 | 100 | 0 | 0 | 0 | 0 | 100 |  | Gas shortage
126 | Baghabari 50 MW Peaking PP |  | HFO | PDB | 6*8.9 | 52 | 52 | 0 | 18 | 0 | 30 | 22 |  | Fuel shortage
127 | Bera 70 MW Peaking PP |  | HFO | PDB | 9*8.29 | 71 | 71 | 0 | 0 | 0 | 20 |  | 51 | Engine problem
128 | Amnura 50 MW PP(Sinha) |  | HFO | NENP | 7*7.79 | 50 | 28 | 0 | 0 | 28 | 28
129 | Katakhali 50 MW PP (Northern) |  | HFO | QRPP | 6*8.9 | 50 | 50 | 0 | 42 | 34 | 42 |  | 8 | Engine problem
130 | Katakhali 50 MW Peaking PP |  | HFO | PDB | 6*8.7 | 50 | 50 | 0 | 50 | 30 | 45 |  | 5 | Engine problem
131 | Sirajgonj 225MW CCPP Unit-1 |  | Gas/HSD | NWPGCL | 1*150+1*75 | 210 | 210 | 0 | 0 | 0 | 0 | 210 |  | Gas shortage
132 | Sirajgonj 225MW CCPP Unit-2 |  | Gas/HSD | NWPGCL | 1*150+1*75 | 220 | 220 | 0 | 0 | 0 | 0 | 220 |  | Fuel shortage
133 | Sirajgonj 225MW CCPP Unit-3 |  | Gas/HSD | NWPGCL | 1*141 | 220 | 220 | 0 | 0 | 0 | 0 | 220 |  | Gas shortage
134 | Sirajgonj 400 MW CCPP Unit-4 |  | Gas/HSD | SNWPGCL | 1*282+1*132 | 414 | 414 | 200 | 193 | 250 | 250 | 164 |  | Gas shortage
135 | Santahar 50 MW Peaking PP |  | HFO | PDB | 6*8.7 | 50 | 50 | 32 | 38 | 0 | 38 | 12 |  | Fuel shortage
136 | Bogra 22 MW PP (GBB) |  | Gas | RPP | 0 | 22 | 0 | 0 | 0 | 0 | 0 |  |  | Contract Expired
| Bogura 20 MW PP (Energyprima) |  | Gas | NENP | 5*3.3+5*2 | 0 | 0 | 0 | 0 | 0 | 0 |  |  | Contract Expired
137 | Ullapara 11 MW PP (Summit) |  | Gas | SIPP, REB | 4*2.90 | 11 | 11 | 11 | 11 | 11 | 11
138 | Natore 52 MW PP (Rajlanka) |  | HFO | IPP | 6*8.92 | 52 | 52 | 8 | 8 | 8 | 8
139 | Chapainawabganj 100 MW Peaking PP |  | HFO | PDB | 12*8.924 | 104 | 104 | 41 | 82 | 40 | 86 |  | 18 | Engine problem
140 | Baghabari 200 MW PP (Paramount) |  | HSD | IPP | 135*1.6 | 200 | 200 | 0 | 0 | 0 | 0 | 200 |  | Fuel shortage
141 | Bagura 113 MW PP (Confidence)-2 |  | HFO | IPP | 6*18.55+7.2 | 113 | 113 | 5 | 35 | 35 | 35 | 78 |  | Fuel shortage
142 | Confidence Power Bogura Unit-1 113 MW |  | HFO | IPP | 6*18.55 | 113 | 113 | 0 | 35 | 0 | 35 | 78 |  | Fuel shortage
143 | Sirajgonj 6.55 MW Solar |  | Solar | NWPGCL | 1*6 | 6 | 6 | 4 | 0 | 6 | 0
| Adani Power Jharkhanda Ltd |  | Coal | Imported power | 748*2 | 1496 | 1496 | 761 | 760 | 748 | 748
| Rajshahi Area Total |  |  |  |  | 3675 | 3631 | 1062 | 1272 | 1190 | 1376 | 1375 | 82
144 | Barapukuria TPP Unit-1 |  | Coal | PDB | 1*125 | 125 | 85 | 0 | 0 | 0 | 0 | 85 |  | Under maint
| Barapukuria TPP Unit-2 |  | Coal | PDB | 1*125 | 125 | 85 | 0 | 0 | 0 | 0 |  | 85 | Under maint
145 | Barapukuria 275 MW TPP Unit-3 |  | Coal | PDB | 1*275 | 274 | 274 | 170 | 220 | 170 | 170 |  | 104 | Machine problem
146 | Rangpur 20 MW GTPP |  | HSD | PDB | 1*20 | 20 | 20 | 0 | 0 | 0 | 0 | 20
147 | Saidpur 20 MW GTPP |  | HSD | PDB | 1*20 | 20 | 20 | 0 | 0 | 0 | 0 | 20
148 | Rangpur 113 MW PP (Confidence) |  | HFO | IPP | 9*6.984+7*7.015+3.15*2 | 113 | 113 | 6 | 53 | 6 | 70 | 43 |  | Fuel shortage
149 | Sympa Solar Power 8MW |  | Solar | IPP | 8 MW | 8 | 8 | 5 | 0 | 8 | 0
150 | Energypac Power Venture Thakurgaon Ltd. |  | HFO | IPP | 115 | 115 | 115 | 55 | 94 | 70 | 110
151 | Intraco Solar 30 MW |  | Solar | IPP | 1*30 | 30 | 30 | 32 | 0 | 30 | 0
152 | Teesta Solar Limited |  | Solar | BPCL | 16*12.5 | 200 | 200 | 167 | 0 | 130 | 0
| Rangpur Area Total |  |  |  |  | 1030 | 950 | 435 | 367 | 414 | 350 | 168 | 189
| Total |  |  |  |  | 25951 | 25211 | 8810 | 10074 | 10563.6 | 11385 | 7506 | 3541
A. |  | 2023-12-12 | (Yesterday) |  |  |  |  | Tuesday
1 | Highest Generation : |  |  | 10074 | MW at | 19:30 | hrs | 11 Evening Peak Hour : | [5 empty] | 19:30 | hrs.
2 | Minimum Generation : |  |  | 6609 | MW at | 5:00 | hrs | 12 Max. Demand (Generation end) at evening peak hour : | [5 empty] | 10074 | MW
3 | Day peak Generation : |  |  | 8827 | MW at | 12:00 | hrs | 13 Max. Demand (Substation end) at evening peak hour : | [5 empty] | 9548.64 | MW
4 | Evening peak Generation : |  |  | 10074 | MW at | 19:30 | hrs | 14 Load Shed (Substation end) at evening peak hour : | [5 empty] | 0 | MW
5 | Total Energy Generation : |  | 200.1422 | MKWHr | By Solar | 2.0794 | MKWHr
| By Gas : | 89.9585 | MKWHr |  | By Oil: | 21.8721 | MKWHr | 15. Area wise Demand (S/S end), Supply (S/S end) & | [5 empty] | 16. Hourly Load Shed during
| By Coal : | 62.8453 | MKWHr |  | By Hydro: | 2.1956 | MKWHr | Load Shed (S/S end) at Evening peak hour in MW : | [5 empty] | Evening Peak hours :
[5 empty] | By Wind: | 0.09024 | MKWHr | Area | Demand | Supply |  | Loadshed |  | Time |  | Loadshed
6 | Generation Shortfall : |  | For Fuel Limitation = |  |  | 7506 | MW | Dhaka | 3692.24 | 3692.24 |  | 0 |  | 18:00 |  | 0
|  |  | For Plants S/D or M/C prob = |  |  | 3541 | MW | Chittagong | 948.5 | 948.5 |  | 0 |  | 19:00 |  | 0
|  |  | Total = |  |  | 11047 | MW | Khulna | 1105.3 | 1105.3 |  | 0 |  | 19:30 |  | 0
7 | Total Gas Supplied : |  |  | 683.11 | MMCFD |  |  | Rajshahi | 937.8 | 937.8 |  | 0 |  | 20:00 |  | 0
8 | Fuel Cost : | i) Gas : | Taka | 91745108.244 | ii) Oil : | Taka | 285063030.66 | Comilla | 836 | 836 |  | 0 |  | 21:00 |  | 0
|  | iii) Coal : | Taka | 349849092.01 | Total | Taka | 726657230.914 | Mymensingh | 746 | 746 |  | 0 |  | 22:00 |  | 0
9 | Power flow through E-W Interconnectors : |  |  |  | i) Energy | 0 | MKWHr. | Sylhet | 348 | 348 |  | 0 |  | 23:00 |  | 0
| ii) During Peak Demand : |  |  | 196 | MW (W to E) at | 19:30 | hrs | Barisal | 290.8 | 290.8 |  | 0 |  | 24:00 |  | 0
| iii) Maximum : |  |  | 100 | MW at | 7:00 | hrs | Rangpur | 644 | 644 |  | 0
10 | Maximum Temperature in Dhaka was |  |  |  | 24.1°C |  |  | Total | 9548.64 | 9548.64 |  | 0
B. |  | 2023-12-13 | (Today) |  |  |  | Wednesday |  |  | Probable max. temperature in Dhaka |  |  | 24.1°C
Forecast
1 | Maximum Demand* Evening (Generation end) |  |  |  | 10300 | MW |  | 6 Total Load Shed forecast (Substation end) : |  |  |  |  | 0 | MW
2 | Maximum Generation (Generation end) |  |  |  | 11385 | MW |  | 7 Area wise Load Shed forecast (Substation end) :
3 | Maximum Demand* Day (Generation end) |  |  |  | 8900 | MW
4 | Reserve(Generation end) |  |  |  | 1085 | MW |  | Dhaka | Chittagong | Khulna | Rajshahi | Comilla | Mymensingh | Sylhet | Barisal | Rangpur
5 | Total Energy Generation |  |  |  | 204.6322 | MKWHr |  | MW | MW | MW | MW | MW | MW | MW | MW | MW
6 | Actual Minimum Generation up to 8:00 hrs. |  |  |  | 6602 | MW at | 5:00 | 0 | 0 | 0 | 0 | 0 | 0 | 0 | 0 | 0
* Import Through HVDC C/B Interconnector : |  |  |  |  | i) Energy | 19.1253 | MKWHr. | ii) HVDC Flow at Peak Time |  | 628 | MW at | 19:30 | hrs.
* Import Through Comilla C/B Interconnector : |  |  |  |  | i) Energy | 1.9757 | MKWHr. | iii) Maximum HVDC Flow : |  | 913 | MW at | 14:00 | hrs.
*Cost for HVDC, Tripura & Solar energy is not usually included in the total fuel cost.
Water Level of Kaptai Lake at 06:00 hr (ft): |  |  |  |  | (a) Yesterday : | 96.69 |  | (b) Today: | 96.57 |  | (c) Rule Curve: |  | 105
.
|  |  |  | Sub Divisional Engineer | [6 empty] | Executive Engineer
|  |  |  | Network Operation Division | [6 empty] | Network Operation Division

## YesterdayGen
2023-12-12 | [21 empty] | BR
Plant Name | Ghorasal TPP (Unit-1&2) | Ghorasal Repowered CCPP:Unit-3 (GT | Ghorasal Repowered CCPP Unit-4 | Ghorasal TPP Unit-5 | Ghorasal 365 MW CCPP Unit-7 | Ghorashal 108 MW PP (Regent) | Ghorashal 78.5 MW PP(MAX) | Haripur 412 MW CCPP | Haripur 360 MW CCPP(HPL) | Plant Removed | Haripur GTPP | Meghnaghat 450 MW CCPP(MPL) | Meghnaghat CCPP(Summit) | Meghnaghat 100 MW(IEL) | Madanganj 102 PP(Summit) | Madanganj-55 MW PP(Summit) | Siddhirganj 335 MW CCPP | 210 MW Siddhirgonj TPP | Siddhirgonj 2*120 MW GTPP | Siddhirganj 100 PP(Dutch Bangla) | Gagnagar 102 MW PP (Digital Power) | Kodda 150 MW PP | Keraniganj 100 MW PP (Powerpac) | Bosila 108 MW PP(CLC) | Pagla (DPA ) | Katpotti 52 MW PP (Sinha) | Kamalaghat 54 MW PP(Banco Energy) | Manikganj 55 MW PP (Northern) | Nababganj 55 MW PP (Southern power ) | Narshingdi 22 MW PP (Doreen) | Summit Ashulia | Summit Madhabdi | Maona 33 MW PP(Summit) | Rupganj 33 MW PP(Summit) | Gazipur 52 MW PP | Tongi 80 MW GTPP | Karnaphuli Hydro PP Unit-1, 2 & 3 | Karnaphuli Hydro PP Unit-4 & 5 | Chattogram TPP-1 | Chattogram TPP-2 | Raozan 25 MW PP | Sikalbaha 225MW CCPP (Gas) | Sikalbaha 225MW CCPP(Oil) | Sikalbaha 150MW GTPP | Sikalbaha 150MW GTPP(Oil) | Plant Removed | Tangail Palli Power Gen 22 MW | Hathazari 100 MW peaking PP | Dohazari -Kalaish 100 MW Peaking | Juldah 100 MW Unit-1 (Acorn) | Chattogram 108 MW PP (ECPV) | Patenga 50MW PP (Baraka) | Barabkunda 22 MW PP (Regent) | Malancha, Ctg. EPZ (United) | Ashuganj TPP Unit- 3 | Ashuganj TPP Unit- 4 | Ashuganj TPP Unit- 5 | Ashuganj 450 MW CCPP(North) | Ashuganj 450 MW CCPP(South) | Ashuganj 225 MW CCPP | Ashuganj 195 MW PP (APSCL-United) | Chandpur 150 MW CCPP | Ashuganj 50 MW PP | Ashuganj 55 MW PP (Precision) | Ashuganj 53MW PP (United) | Ashuganj 51 MW PP (Midland) | B.Baria (Aggreko) 85MW | Titas 50 MW Peaking PP | Jangalia 52 MW PP (Lakdanavi) | Feni 22 MW PP (Doreen) | Feni 11 MW PP (Doreen) | Jangalia 33 MW PP (Summit) | Cumilla 25 MW PP (Summit) | Impoprt (Tripura) | RPCL 210MW CCPP | Jamalpur 95 MW PP(Powerpac) | Tangail 22 MW PP (Doreen) | Sarishabari 3 MW Solar Plant | Fenchugonj CCPP Phase-1 | Fenchugonj CCPP Phase-2 | Fenchugonj 51 MW PP (Barakatullah) | Fenchuganj 44 MW (Energyprima) | Kushiara 163 MW CCPP (KP) | Shajibazar 330 MW CCPP | Shahjibazar GTPP Unit- 8 & 9 | Shahjibazar 86 MW PP (Shahjibazar) | Shahjibazar 50MW PP (EPL) | Sylhet 225 MW CCPP | Sylhet 20 MW GTPP | Sylhet 50 MW PP (EPL) | Sylhet 10MW PP (Desh) | Bibiana-II 341 MW CCPP (Summit) | Shahjahanulla 25 MW PP | Hobiganj 11 MW PP Cofidence-E | Daudkandi 200 MW PP (B.Trac) | Kodda 300 MW PP Unit-2 (Summit) | Keranigonj 300 MW PP (APR) | Bramhangoan 100 MW PP (Aggreko) | Mymensingh 200 MW PP (United) | Aurahati 100MW PP (Aggreko) | Kodda 149 MW PP Unit-1 (Summit) | Teknaf 20MW PP (Solartech) | Juldah 100 MW PP Unit-3 (Acorn) | Chandpur 200 MW (Desh energy) | Ashuganj 150 MW PP (Midland) | Bibiyana-III 400 MW CCPP | Jamalpur 115 MW PP (United) | Gazipur 100 MW PP | Sikalbaha 105 MW PP (Baraka Sikalbaha) | Kaptai 7 MW Solar PP | Anwara 300 MW PP (United) | Jodiac Power | Karnaphuli Power Ltd. | Feni Lanka Power | Chowmuhani 113 MW | Juldah unit-2 (Acorn) | Bibiyana South 400 MW | Meghnaghat 104 MW PP (OPCL) | Sutiakhali 50 MW Solar PP | Manikgonj 162MW PP(MPGL) | Anlima Energy Ltd. | Shahjibazar 100 MW GTPP | Bhairob 54.5 MW | Spectra Solar Plant Ltd. | Chandpur 115(Doreen) | Kanchan Purbachal Power Generation Ltd. | Ashuganj 420 MW CCPP(East) | Mirsharai 150 MW (Oil) | Mirsharai 150 MW (Gas) | SS Power I | Cox's Bazar Wind | Matarbari 2*600 MW (CPGCL) | Meghnaghat Unique power | Summit Meghanghat-2 589 MW(Gas) | EasternBlank | Bheramara (HVDC ) | Bheramara GTPP Unit-3 | Bheramara 410 MW CCPP | Khulna 115 MW PP (KPCL-1 & 3) | Khulna 115 PP MW (KPCL-2) | Khulna 225 MW CCPP | Khulna 60MW | Khulna (Aggreeco) 55MW | Faridpur 50 MW Peaking PP | Gopalganj 100 MW Peaking PP | Noapara 40 MW PP (Khanjahan Ali) | Bhola 225 MW CCPP | Bhola 33 MW PP (Venture) | Barisal 110 MW PP (Summit ) | Barisal GT PP Unit-1& 2 | Baghabari 100 MW GTPP | Baghabari 71 MW GTPP | Baghabari 50 MW Peaking PP | Bera 70 MW Peaking PP | Chapainawabganj 100 MW Peaking PP | Amnura 50 MW PP(Sinha) | Katakhali 50 MW PP (Northern) | Katakhali 50 MW Peaking PP | Natore 52 MW PP (Rajlanka) | Santahar 50 MW Peaking PP | Bogra 22 MW PP (GBB) | Bogura 20 MW PP (Energyprima) | Ullapara 11 MW PP (Summit) | Barapukuria TPP Unit-1 | Barapukuria TPP Unit-2 | Barapukuria 275 MW TPP Unit-3 | Rangpur 20 MW GTPP | Saidpur 20 MW GTPP | Sirajgonj 225MW CCPP Unit-1 (Gas) | Sirajgonj 225MW CCPP Unit-1(Oil) | Sirajgonj 225 MW CCPP Unit-2 (Gas) | Sirajgonj 225 MW CCPP Unit-2 (Oil) | Bhola 95 MW PP (Aggreko) | Noapara 100 MW PP (Bangla Trac) | Sirajgonj 225MW CCPP Unit-3 (Gas) | Sirajgonj 225MW CCPP Unit-3 (Oil) | Sirajgonj 400 MW CCPP Unit-4 | Rupsha 105 MW PP (Orion rupsha) | Baghabari 200 MW PP (Paramount) | Bagura 113 MW PP (Confidence)-2 | Madhumati 100 MW PP | Rangpur 113 MW PP (Confidence) | Sirajgonj 400MW CCPP Unit-4 (Oil) | Sympa Solar Power 8MW | Confidence Power Bogura Unit-1 113 MW | Payra 1320 MW | Bhola Nutan Biddut BD LTD (GAS) | Bhola Nutan Biddut BD LTD (OIL) | United Payra Power Ltd. | Sirajgonj 6.55 MW Solar | Mongla Orion 100 MW Solar PP | Energypac Power Venture Thakurgaon Ltd. | Khulna 330 MW CCPP (OIL) | Khulna 330 MW CCPP (GAS) | Rampal 1320 MW (BIFPCL) | Intraco Solar 30 MW | Barisal 307 MW | Adani Power Jharkhanda Ltd | Teesta Solar Limited | Kulna 225 MW CCPP (GAS) | WesternBlank | Eastern Grid Total | Western Grid Total | Total (MW) | Gas (Public) | HVDC | Gas (Private) | HSD (Private) | HFO (Private) | Coal | Hydro | HSD (Public) | HFO (Public) | Tripura | Solar | Wind | Shortage | Water Level
1:00 | 0 | 0 | 0 | 180 | 0 | 74 | 0 | 282 | 0 |  | 0 | 225 | 0 | 0 | 0 | 0 | 145 | 0 | 0 | 0 | 0 | 0 | 0 | 0 | 0 | 0 | 0 | 0 | 0 | 15 | 12 | 22 | 17 | 23 | 0 | 0 | 86 | 0 | 0 | 0 | 0 | 192 | 0 | 0 | 0 |  | 0 | 0 | 0 | 0 | 0 | 6 | 10 | 5 | 0 | 0 | 0 | 280 | 270 | 0 | 8 | 0 | 10 | 6 | 0 | 51 | 0 | 0 | 0 | 18 | 10 | 33 | 8 | 78 | 82 | 0 | 0 | 0 | 43 | 28 | 25 | 25 | 0 | 0 | 0 | 0 | 0 | 149 | 0 | 0 | 9 | 100 | 16 | 5 | 0 | 0 | 0 | 0 | 9 | 0 | 0 | 0 | 20 | 17 | 10 | 330 | 9 | 0 | 17 | 0 | 0 | 0 | 17 | 0 | 9 | 0 | 360 | 0 | 0 | 17 | 17 | 0 | 17 | 0 | 0 | 0 | 280 | 0 | 0 | 447 | 8 | 577 | 0 | 0 |  | 759 | 0 | 0 | 0 | 0 | 0 | 0 | 0 | 0 | 0 | 0 | 80 | 17 | 0 | 0 | 0 | 0 | 0 | 0 | 0 | 0 | 0 | 0 | 0 | 0 | 0 | 0 | 11 | 0 | 0 | 170 | 0 | 0 | 0 | 0 | 0 | 0 | 0 | 0 | 0 | 0 | 234 | 0 | 0 | 0 | 0 | 0 | 0 | 0 | 0 | 540 | 180 | 0 | 0 | 0 | 0 | 0 | 0 | 0 | 0 | 0 | 140 | 656 | 0 | 0 |  | 4709 | 2787 | 7496 | 2911 | 759 | 959 | 0 | 165 | 2530 | 86 | 0 | 0 | 78 | 0 | 8 | 0 | 96.69
2:00 | 0 | 0 | 0 | 180 | 0 | 74 | 0 | 282 | 0 |  | 0 | 225 | 0 | 0 | 0 | 0 | 145 | 0 | 0 | 0 | 0 | 0 | 0 | 0 | 0 | 0 | 0 | 0 | 0 | 15 | 12 | 22 | 17 | 23 | 0 | 0 | 86 | 0 | 0 | 0 | 0 | 192 | 0 | 0 | 0 |  | 0 | 0 | 0 | 0 | 0 | 0 | 10 | 5 | 0 | 0 | 0 | 280 | 270 | 0 | 8 | 0 | 10 | 6 | 0 | 43 | 0 | 0 | 0 | 18 | 10 | 33 | 8 | 74 | 89 | 0 | 0 | 0 | 43 | 28 | 25 | 25 | 0 | 0 | 0 | 0 | 0 | 150 | 0 | 0 | 9 | 70 | 16 | 5 | 0 | 0 | 0 | 0 | 0 | 0 | 0 | 0 | 0 | 0 | 0 | 331 | 0 | 0 | 0 | 0 | 0 | 0 | 0 | 0 | 0 | 0 | 360 | 0 | 0 | 0 | 0 | 0 | 17 | 0 | 0 | 0 | 290 | 0 | 0 | 436 | 12 | 576 | 0 | 0 |  | 628 | 0 | 0 | 0 | 0 | 0 | 0 | 0 | 0 | 0 | 0 | 80 | 16 | 0 | 0 | 0 | 0 | 0 | 0 | 0 | 0 | 0 | 0 | 0 | 0 | 0 | 0 | 11 | 0 | 0 | 170 | 0 | 0 | 0 | 0 | 0 | 0 | 0 | 0 | 0 | 0 | 247 | 0 | 0 | 0 | 0 | 0 | 0 | 0 | 0 | 500 | 180 | 0 | 0 | 0 | 0 | 0 | 0 | 0 | 0 | 0 | 140 | 641 | 0 | 0 |  | 4530 | 2613 | 7143 | 2930 | 628 | 933 | 0 | 17 | 2463 | 86 | 0 | 0 | 74 | 0 | 12 | 0 | 96.69
3:00 | 0 | 0 | 0 | 180 | 0 | 12 | 0 | 281 | 0 |  | 0 | 225 | 0 | 0 | 0 | 0 | 145 | 0 | 0 | 0 | 0 | 0 | 0 | 0 | 0 | 0 | 0 | 0 | 0 | 15 | 12 | 22 | 17 | 23 | 0 | 0 | 86 | 0 | 0 | 0 | 0 | 192 | 0 | 0 | 0 |  | 0 | 0 | 0 | 0 | 0 | 0 | 10 | 10 | 0 | 0 | 0 | 310 | 300 | 0 | 8 | 0 | 10 | 6 | 0 | 5 | 0 | 0 | 0 | 18 | 10 | 25 | 8 | 70 | 89 | 0 | 0 | 0 | 43 | 28 | 5 | 5 | 0 | 0 | 20 | 0 | 0 | 148 | 0 | 0 | 9 | 50 | 16 | 5 | 0 | 0 | 0 | 0 | 0 | 0 | 0 | 0 | 0 | 0 | 0 | 361 | 0 | 0 | 0 | 0 | 0 | 0 | 0 | 0 | 0 | 0 | 360 | 0 | 0 | 0 | 0 | 0 | 17 | 0 | 0 | 0 | 310 | 0 | 0 | 378 | 10 | 576 | 0 | 0 |  | 629 | 0 | 0 | 0 | 0 | 0 | 0 | 0 | 0 | 0 | 0 | 80 | 15 | 0 | 0 | 0 | 0 | 0 | 0 | 0 | 0 | 0 | 0 | 0 | 0 | 0 | 0 | 11 | 0 | 0 | 170 | 0 | 0 | 0 | 0 | 0 | 0 | 0 | 0 | 0 | 0 | 266 | 0 | 0 | 0 | 0 | 0 | 0 | 0 | 0 | 450 | 180 | 0 | 0 | 0 | 0 | 0 | 0 | 0 | 0 | 0 | 140 | 485 | 0 | 0 |  | 4430 | 2426 | 6856 | 3049 | 629 | 796 | 0 | 17 | 2199 | 86 | 0 | 0 | 70 | 0 | 10 | 0 | 96.69
4:00 | 0 | 0 | 0 | 180 | 0 | 12 | 0 | 282 | 0 |  | 0 | 225 | 0 | 0 | 0 | 0 | 145 | 0 | 0 | 0 | 0 | 0 | 0 | 0 | 0 | 0 | 0 | 0 | 0 | 15 | 12 | 22 | 17 | 24 | 0 | 0 | 86 | 0 | 0 | 0 | 0 | 194 | 0 | 0 | 0 |  | 0 | 0 | 0 | 0 | 0 | 0 | 10 | 10 | 0 | 0 | 0 | 280 | 270 | 0 | 8 | 0 | 10 | 6 | 0 | 5 | 0 | 0 | 0 | 18 | 10 | 25 | 8 | 68 | 89 | 0 | 0 | 0 | 43 | 28 | 5 | 5 | 0 | 0 | 20 | 0 | 0 | 158 | 0 | 0 | 9 | 45 | 16 | 5 | 0 | 0 | 0 | 0 | 0 | 0 | 0 | 0 | 0 | 0 | 0 | 328 | 0 | 0 | 0 | 0 | 0 | 0 | 0 | 0 | 0 | 0 | 360 | 0 | 0 | 0 | 0 | 0 | 17 | 0 | 0 | 0 | 290 | 0 | 0 | 337 | 7 | 577 | 0 | 0 |  | 629 | 0 | 0 | 0 | 0 | 0 | 0 | 0 | 0 | 0 | 0 | 80 | 14 | 0 | 0 | 0 | 0 | 0 | 0 | 0 | 0 | 0 | 0 | 0 | 0 | 0 | 0 | 11 | 0 | 0 | 170 | 0 | 0 | 0 | 0 | 0 | 0 | 0 | 0 | 0 | 0 | 277 | 0 | 0 | 0 | 0 | 0 | 0 | 0 | 0 | 440 | 180 | 0 | 0 | 0 | 0 | 0 | 0 | 0 | 0 | 0 | 140 | 463 | 0 | 0 |  | 4281 | 2404 | 6685 | 2950 | 629 | 801 | 0 | 17 | 2127 | 86 | 0 | 0 | 68 | 0 | 7 | 0 | 96.69
5:00 | 0 | 0 | 0 | 180 | 0 | 12 | 0 | 282 | 0 |  | 0 | 225 | 0 | 0 | 0 | 0 | 145 | 0 | 0 | 0 | 0 | 0 | 0 | 0 | 0 | 0 | 0 | 0 | 0 | 15 | 12 | 22 | 17 | 24 | 0 | 0 | 86 | 0 | 0 | 0 | 0 | 194 | 0 | 0 | 0 |  | 0 | 0 | 0 | 0 | 0 | 0 | 10 | 23 | 0 | 0 | 0 | 280 | 265 | 0 | 8 | 0 | 10 | 6 | 0 | 5 | 0 | 0 | 0 | 18 | 10 | 25 | 8 | 70 | 89 | 0 | 0 | 0 | 43 | 28 | 5 | 5 | 0 | 0 | 20 | 0 | 0 | 140 | 0 | 0 | 9 | 40 | 16 | 5 | 0 | 0 | 0 | 0 | 0 | 0 | 0 | 0 | 0 | 0 | 0 | 328 | 0 | 0 | 0 | 0 | 0 | 0 | 0 | 0 | 0 | 0 | 360 | 0 | 0 | 0 | 0 | 0 | 17 | 0 | 0 | 0 | 280 | 0 | 0 | 321 | 9 | 577 | 0 | 0 |  | 629 | 0 | 0 | 0 | 0 | 0 | 0 | 0 | 0 | 0 | 0 | 80 | 14 | 0 | 0 | 0 | 0 | 0 | 0 | 0 | 0 | 0 | 0 | 0 | 0 | 0 | 0 | 11 | 0 | 0 | 170 | 0 | 0 | 0 | 0 | 0 | 0 | 0 | 0 | 0 | 0 | 287 | 0 | 0 | 0 | 0 | 0 | 0 | 0 | 0 | 390 | 180 | 0 | 0 | 0 | 0 | 0 | 0 | 0 | 0 | 0 | 140 | 464 | 0 | 0 |  | 4244 | 2365 | 6609 | 2917 | 629 | 819 | 0 | 17 | 2062 | 86 | 0 | 0 | 70 | 0 | 9 | 0 | 96.69
6:00 | 0 | 0 | 0 | 180 | 0 | 12 | 0 | 283 | 0 |  | 0 | 225 | 0 | 0 | 0 | 0 | 144 | 0 | 0 | 0 | 0 | 0 | 0 | 0 | 0 | 0 | 0 | 0 | 0 | 15 | 12 | 22 | 17 | 8 | 0 | 0 | 86 | 0 | 0 | 0 | 0 | 192 | 0 | 0 | 0 |  | 0 | 0 | 0 | 0 | 0 | 0 | 10 | 23 | 0 | 0 | 0 | 330 | 270 | 0 | 8 | 0 | 32 | 6 | 0 | 5 | 0 | 0 | 0 | 18 | 10 | 25 | 8 | 72 | 89 | 0 | 0 | 0 | 43 | 28 | 5 | 5 | 0 | 0 | 33 | 0 | 0 | 140 | 0 | 0 | 9 | 40 | 16 | 5 | 0 | 0 | 0 | 0 | 0 | 0 | 0 | 0 | 0 | 0 | 0 | 391 | 0 | 0 | 0 | 0 | 0 | 0 | 0 | 0 | 0 | 0 | 400 | 0 | 0 | 0 | 0 | 0 | 17 | 0 | 0 | 0 | 240 | 0 | 0 | 325 | 9 | 578 | 0 | 0 |  | 628 | 0 | 0 | 0 | 0 | 0 | 0 | 0 | 0 | 0 | 0 | 80 | 15 | 0 | 0 | 0 | 0 | 0 | 0 | 0 | 0 | 0 | 0 | 0 | 0 | 0 | 0 | 11 | 0 | 0 | 170 | 0 | 0 | 0 | 0 | 0 | 0 | 0 | 0 | 0 | 0 | 289 | 0 | 0 | 0 | 0 | 0 | 0 | 0 | 0 | 380 | 220 | 0 | 0 | 0 | 0 | 0 | 0 | 0 | 0 | 0 | 140 | 498 | 0 | 0 |  | 4386 | 2431 | 6817 | 3052 | 628 | 862 | 0 | 17 | 2091 | 86 | 0 | 0 | 72 | 0 | 9 | 0 | 96.69
7:00 | 0 | 0 | 0 | 180 | 0 | 62 | 0 | 289 | 0 |  | 0 | 225 | 0 | 0 | 0 | 0 | 146 | 0 | 0 | 0 | 0 | 0 | 0 | 0 | 0 | 0 | 0 | 0 | 0 | 15 | 12 | 22 | 8 | 8 | 0 | 0 | 86 | 0 | 0 | 0 | 0 | 193 | 0 | 0 | 0 |  | 0 | 0 | 0 | 0 | 0 | 0 | 10 | 23 | 0 | 0 | 0 | 345 | 270 | 0 | 8 | 0 | 48 | 22 | 0 | 8 | 0 | 0 | 0 | 18 | 10 | 25 | 8 | 72 | 35 | 0 | 0 | 0 | 43 | 28 | 25 | 25 | 0 | 0 | 33 | 0 | 0 | 139 | 0 | 0 | 9 | 30 | 16 | 5 | 0 | 0 | 0 | 0 | 5 | 0 | 0 | 2 | 40 | 0 | 0 | 375 | 2 | 5 | 0 | 0 | 0 | 0 | 0 | 0 | 0 | 0 | 400 | 0 | 0 | 0 | 0 | 0 | 17 | 0 | 0 | 0 | 240 | 0 | 0 | 388 | 8 | 576 | 0 | 0 |  | 628 | 0 | 0 | 0 | 0 | 0 | 0 | 0 | 0 | 0 | 0 | 120 | 15 | 0 | 0 | 0 | 0 | 0 | 0 | 0 | 0 | 0 | 0 | 0 | 0 | 0 | 0 | 11 | 0 | 0 | 170 | 0 | 0 | 0 | 0 | 0 | 0 | 0 | 0 | 0 | 0 | 268 | 0 | 0 | 0 | 0 | 0 | 0 | 0 | 0 | 470 | 220 | 0 | 0 | 0 | 1 | 0 | 0 | 0 | 0 | 0 | 140 | 611 | 5 | 0 |  | 4559 | 2659 | 7218 | 3052 | 628 | 940 | 0 | 69 | 2355 | 86 | 0 | 0 | 72 | 8 | 8 | 0 | 96.68
8:00 | 0 | 0 | 0 | 180 | 0 | 69 | 0 | 295 | 0 |  | 0 | 225 | 0 | 0 | 0 | 0 | 146 | 0 | 0 | 8 | 0 | 0 | 0 | 0 | 0 | 0 | 0 | 0 | 0 | 15 | 12 | 22 | 17 | 8 | 0 | 0 | 86 | 0 | 0 | 0 | 0 | 194 | 0 | 0 | 0 |  | 3 | 0 | 0 | 0 | 0 | 6 | 10 | 0 | 0 | 0 | 0 | 315 | 340 | 0 | 0 | 0 | 48 | 37 | 0 | 26 | 0 | 0 | 0 | 18 | 10 | 25 | 8 | 84 | 34 | 0 | 0 | 0 | 43 | 28 | 25 | 25 | 0 | 0 | 33 | 40 | 0 | 140 | 0 | 0 | 9 | 0 | 16 | 5 | 0 | 3 | 0 | 0 | 56 | 0 | 9 | 8 | 100 | 9 | 3 | 375 | 9 | 17 | 1 | 1 | 30 | 0 | 0 | 0 | 1 | 0 | 400 | 5 | 3 | 17 | 11 | 0 | 17 | 5 | 0 | 0 | 230 | 0 | 0 | 460 | 2 | 576 | 0 | 0 |  | 723 | 0 | 0 | 0 | 0 | 0 | 0 | 0 | 0 | 0 | 0 | 120 | 14 | 0 | 0 | 0 | 0 | 0 | 0 | 0 | 0 | 0 | 0 | 0 | 0 | 0 | 0 | 11 | 0 | 0 | 170 | 0 | 0 | 0 | 0 | 0 | 0 | 0 | 0 | 0 | 0 | 272 | 0 | 0 | 0 | 0 | 6 | 0 | 1 | 0 | 590 | 220 | 0 | 0 | 0 | 5 | 13 | 0 | 0 | 0 | 4 | 140 | 760 | 46 | 0 |  | 4953 | 3095 | 8048 | 3098 | 723 | 962 | 0 | 324 | 2696 | 86 | 0 | 0 | 84 | 73 | 2 | 0 | 96.68
9:00 | 0 | 0 | 0 | 180 | 0 | 42 | 0 | 298 | 0 |  | 0 | 180 | 0 | 9 | 25 | 30 | 146 | 0 | 0 | 45 | 16 | 16 | 11 | 0 | 0 | 0 | 0 | 0 | 0 | 15 | 12 | 22 | 17 | 23 | 6 | 0 | 86 | 0 | 0 | 0 | 0 | 195 | 0 | 0 | 0 |  | 6 | 16 | 0 | 0 | 0 | 6 | 10 | 0 | 0 | 0 | 0 | 280 | 265 | 0 | 0 | 0 | 10 | 17 | 0 | 26 | 0 | 0 | 1 | 18 | 7 | 22 | 8 | 80 | 32 | 0 | 0 | 1 | 43 | 28 | 25 | 25 | 0 | 0 | 34 | 77 | 0 | 140 | 0 | 0 | 9 | 0 | 16 | 5 | 0 | 60 | 0 | 0 | 56 | 0 | 17 | 0 | 100 | 17 | 23 | 332 | 9 | 35 | 6 | 1 | 50 | 0 | 0 | 34 | 9 | 0 | 340 | 27 | 5 | 17 | 17 | 0 | 17 | 14 | 4 | 0 | 215 | 17 | 0 | 480 | 3 | 578 | 0 | 0 |  | 724 | 0 | 0 | 0 | 0 | 0 | 0 | 0 | 0 | 0 | 8 | 80 | 14 | 0 | 0 | 0 | 0 | 0 | 0 | 32 | 0 | 8 | 0 | 8 | 0 | 0 | 0 | 11 | 0 | 0 | 170 | 0 | 0 | 0 | 0 | 0 | 0 | 0 | 0 | 0 | 0 | 245 | 1 | 0 | 0 | 0 | 6 | 0 | 2 | 0 | 550 | 180 | 0 | 17 | 1 | 23 | 60 | 0 | 0 | 0 | 16 | 140 | 745 | 96 | 0 |  | 5064 | 3137 | 8201 | 2804 | 724 | 840 | 0 | 761 | 2663 | 86 | 0 | 81 | 80 | 159 | 3 | 0 | 96.68
10:00 | 0 | 0 | 0 | 180 | 0 | 42 | 0 | 290 | 0 |  | 0 | 180 | 0 | 17 | 48 | 55 | 145 | 0 | 0 | 61 | 8 | 16 | 23 | 0 | 0 | 0 | 0 | 0 | 0 | 15 | 12 | 22 | 17 | 23 | 8 | 0 | 86 | 0 | 0 | 0 | 0 | 194 | 0 | 0 | 0 |  | 6 | 17 | 0 | 0 | 0 | 6 | 10 | 0 | 0 | 0 | 0 | 280 | 270 | 0 | 0 | 0 | 10 | 6 | 0 | 20 | 0 | 0 | 8 | 18 | 7 | 20 | 8 | 80 | 32 | 0 | 0 | 1 | 43 | 28 | 25 | 25 | 0 | 0 | 33 | 80 | 0 | 153 | 0 | 0 | 9 | 0 | 16 | 5 | 0 | 80 | 0 | 0 | 56 | 0 | 17 | 17 | 100 | 17 | 50 | 325 | 9 | 17 | 17 | 3 | 15 | 0 | 12 | 17 | 9 | 0 | 340 | 34 | 14 | 17 | 17 | 0 | 17 | 23 | 18 | 0 | 230 | 17 | 0 | 445 | 1 | 575 | 0 | 0 |  | 904 | 0 | 0 | 0 | 0 | 0 | 0 | 0 | 0 | 0 | 8 | 80 | 14 | 0 | 0 | 0 | 0 | 0 | 0 | 41 | 0 | 0 | 0 | 8 | 13 | 0 | 0 | 11 | 0 | 0 | 170 | 0 | 0 | 0 | 0 | 0 | 0 | 0 | 0 | 0 | 0 | 223 | 9 | 0 | 0 | 0 | 6 | 0 | 4 | 0 | 440 | 180 | 0 | 17 | 2 | 58 | 55 | 0 | 0 | 0 | 23 | 140 | 632 | 129 | 0 |  | 5167 | 3167 | 8334 | 2817 | 904 | 804 | 0 | 862 | 2402 | 86 | 0 | 104 | 80 | 274 | 1 | 0 | 96.68
11:00 | 0 | 0 | 0 | 180 | 0 | 42 | 0 | 279 | 0 |  | 0 | 180 | 0 | 18 | 48 | 55 | 145 | 0 | 0 | 42 | 8 | 16 | 25 | 0 | 0 | 0 | 17 | 0 | 17 | 15 | 12 | 22 | 17 | 23 | 8 | 0 | 86 | 0 | 0 | 0 | 0 | 195 | 0 | 0 | 0 |  | 6 | 17 | 0 | 8 | 0 | 0 | 10 | 0 | 0 | 0 | 0 | 285 | 265 | 0 | 0 | 0 | 10 | 6 | 0 | 10 | 0 | 0 | 8 | 15 | 7 | 20 | 8 | 82 | 32 | 0 | 0 | 1 | 43 | 28 | 25 | 25 | 0 | 0 | 20 | 81 | 0 | 153 | 0 | 0 | 9 | 0 | 16 | 5 | 0 | 80 | 0 | 0 | 58 | 0 | 17 | 19 | 100 | 17 | 50 | 332 | 9 | 17 | 17 | 3 | 15 | 0 | 17 | 0 | 13 | 0 | 360 | 34 | 11 | 17 | 17 | 0 | 17 | 26 | 18 | 0 | 240 | 17 | 0 | 395 | 2 | 573 | 0 | 0 |  | 912 | 0 | 0 | 0 | 0 | 0 | 0 | 0 | 0 | 0 | 16 | 80 | 14 | 0 | 0 | 0 | 0 | 0 | 0 | 41 | 0 | 0 | 0 | 8 | 32 | 0 | 0 | 11 | 0 | 0 | 170 | 0 | 0 | 0 | 0 | 0 | 0 | 0 | 0 | 0 | 0 | 215 | 17 | 0 | 0 | 0 | 6 | 0 | 5 | 0 | 440 | 180 | 0 | 17 | 2 | 72 | 55 | 0 | 0 | 0 | 30 | 140 | 627 | 162 | 0 |  | 5136 | 3252 | 8388 | 2828 | 912 | 787 | 0 | 892 | 2345 | 86 | 0 | 123 | 82 | 331 | 2 | 0 | 96.67
12:00 | 0 | 0 | 0 | 180 | 0 | 69 | 0 | 270 | 0 |  | 0 | 180 | 0 | 17 | 48 | 55 | 146 | 0 | 0 | 41 | 8 | 16 | 24 | 0 | 0 | 0 | 17 | 0 | 17 | 15 | 12 | 22 | 17 | 23 | 8 | 0 | 86 | 0 | 0 | 0 | 0 | 194 | 0 | 0 | 0 |  | 6 | 17 | 0 | 12 | 0 | 6 | 10 | 0 | 0 | 0 | 0 | 285 | 270 | 0 | 0 | 0 | 10 | 6 | 0 | 26 | 0 | 17 | 8 | 15 | 6 | 19 | 8 | 94 | 32 | 0 | 0 | 1 | 43 | 28 | 25 | 25 | 0 | 0 | 32 | 81 | 0 | 153 | 0 | 0 | 10 | 0 | 16 | 5 | 0 | 80 | 0 | 0 | 58 | 0 | 23 | 19 | 100 | 17 | 53 | 361 | 9 | 17 | 17 | 4 | 45 | 0 | 17 | 0 | 33 | 0 | 395 | 36 | 17 | 17 | 17 | 0 | 17 | 26 | 18 | 15 | 250 | 17 | 0 | 395 | 0 | 574 | 0 | 0 |  | 911 | 0 | 0 | 0 | 0 | 0 | 0 | 0 | 0 | 0 | 16 | 100 | 14 | 0 | 0 | 0 | 0 | 0 | 0 | 41 | 0 | 0 | 0 | 8 | 32 | 0 | 0 | 11 | 0 | 0 | 170 | 0 | 0 | 0 | 0 | 0 | 0 | 0 | 0 | 0 | 0 | 200 | 17 | 0 | 5 | 0 | 6 | 0 | 5 | 0 | 480 | 180 | 0 | 17 | 4 | 77 | 55 | 0 | 0 | 0 | 32 | 140 | 761 | 167 | 0 |  | 5378 | 3449 | 8827 | 2928 | 911 | 816 | 0 | 980 | 2520 | 86 | 0 | 140 | 94 | 352 | 0 | 0 | 96.67
13:00 | 0 | 0 | 0 | 180 | 0 | 70 | 0 | 266 | 0 |  | 0 | 180 | 0 | 21 | 60 | 55 | 140 | 0 | 0 | 61 | 8 | 10 | 25 | 0 | 0 | 0 | 0 | 0 | 0 | 15 | 12 | 22 | 25 | 23 | 8 | 0 | 86 | 0 | 0 | 0 | 0 | 194 | 0 | 0 | 0 |  | 6 | 42 | 0 | 12 | 0 | 6 | 10 | 0 | 0 | 0 | 0 | 285 | 270 | 0 | 0 | 0 | 10 | 6 | 0 | 35 | 0 | 24 | 22 | 15 | 6 | 15 | 8 | 100 | 28 | 0 | 0 | 2 | 43 | 28 | 53 | 43 | 0 | 0 | 32 | 83 | 0 | 153 | 0 | 0 | 10 | 0 | 16 | 5 | 0 | 92 | 0 | 0 | 58 | 0 | 35 | 18 | 100 | 17 | 53 | 367 | 9 | 35 | 17 | 2 | 48 | 0 | 17 | 17 | 38 | 0 | 400 | 47 | 24 | 17 | 17 | 0 | 17 | 26 | 18 | 17 | 310 | 17 | 0 | 395 | 0 | 561 | 0 | 0 |  | 912 | 0 | 0 | 0 | 0 | 0 | 0 | 0 | 0 | 0 | 16 | 120 | 15 | 0 | 0 | 0 | 0 | 0 | 0 | 41 | 0 | 0 | 0 | 8 | 37 | 0 | 0 | 11 | 0 | 0 | 170 | 0 | 0 | 0 | 0 | 0 | 0 | 0 | 0 | 0 | 0 | 192 | 19 | 0 | 35 | 0 | 6 | 0 | 5 | 0 | 530 | 220 | 0 | 17 | 3 | 69 | 70 | 0 | 0 | 0 | 25 | 140 | 761 | 163 | 0 |  | 5618 | 3585 | 9203 | 3009 | 912 | 907 | 0 | 1124 | 2557 | 86 | 0 | 171 | 100 | 337 | 0 | 0 | 96.67
14:00 | 0 | 0 | 0 | 180 | 0 | 71 | 0 | 306 | 0 |  | 0 | 180 | 0 | 37 | 68 | 55 | 0 | 0 | 0 | 64 | 0 | 16 | 24 | 0 | 0 | 0 | 0 | 0 | 0 | 15 | 12 | 22 | 25 | 23 | 8 | 0 | 86 | 0 | 0 | 0 | 0 | 195 | 0 | 0 | 0 |  | 6 | 42 | 0 | 12 | 0 | 6 | 10 | 0 | 0 | 0 | 0 | 285 | 270 | 0 | 0 | 0 | 10 | 6 | 0 | 43 | 0 | 24 | 25 | 15 | 6 | 15 | 8 | 96 | 27 | 0 | 0 | 1 | 43 | 28 | 25 | 25 | 0 | 0 | 32 | 83 | 0 | 153 | 0 | 0 | 10 | 0 | 16 | 5 | 0 | 85 | 0 | 0 | 58 | 0 | 42 | 15 | 100 | 17 | 50 | 330 | 9 | 35 | 17 | 3 | 54 | 17 | 32 | 5 | 38 | 0 | 340 | 53 | 31 | 17 | 17 | 0 | 17 | 18 | 18 | 17 | 230 | 17 | 0 | 360 | 0 | 574 | 0 | 0 |  | 913 | 0 | 0 | 0 | 0 | 0 | 0 | 0 | 0 | 0 | 16 | 80 | 15 | 0 | 0 | 0 | 0 | 0 | 0 | 41 | 0 | 0 | 0 | 8 | 37 | 0 | 0 | 11 | 0 | 0 | 170 | 0 | 0 | 0 | 0 | 0 | 0 | 0 | 0 | 0 | 0 | 175 | 35 | 0 | 35 | 0 | 6 | 0 | 4 | 35 | 460 | 220 | 0 | 17 | 2 | 54 | 70 | 0 | 0 | 0 | 21 | 140 | 668 | 136 | 0 |  | 5330 | 3369 | 8699 | 2692 | 913 | 853 | 0 | 1225 | 2372 | 86 | 0 | 177 | 96 | 285 | 0 | 0 | 96.67
15:00 | 0 | 0 | 0 | 180 | 0 | 70 | 0 | 303 | 0 |  | 0 | 225 | 0 | 41 | 62 | 55 | 0 | 0 | 0 | 59 | 0 | 0 | 0 | 0 | 0 | 0 | 0 | 0 | 0 | 15 | 12 | 22 | 25 | 22 | 8 | 0 | 86 | 0 | 0 | 0 | 0 | 192 | 0 | 0 | 0 |  | 6 | 42 | 0 | 12 | 0 | 6 | 10 | 0 | 0 | 0 | 0 | 290 | 270 | 0 | 0 | 0 | 10 | 6 | 0 | 43 | 0 | 14 | 25 | 15 | 6 | 15 | 8 | 96 | 29 | 0 | 0 | 1 | 43 | 28 | 25 | 25 | 0 | 0 | 60 | 84 | 0 | 154 | 0 | 0 | 10 | 0 | 16 | 5 | 0 | 47 | 0 | 0 | 58 | 0 | 35 | 11 | 25 | 17 | 55 | 330 | 9 | 35 | 17 | 1 | 57 | 17 | 35 | 0 | 38 | 0 | 350 | 53 | 22 | 17 | 17 | 0 | 17 | 13 | 17 | 17 | 230 | 0 | 0 | 350 | 0 | 572 | 0 | 0 |  | 913 | 0 | 0 | 0 | 0 | 0 | 0 | 0 | 0 | 0 | 0 | 80 | 13 | 0 | 0 | 0 | 0 | 0 | 0 | 41 | 0 | 0 | 0 | 0 | 37 | 0 | 0 | 11 | 0 | 0 | 170 | 0 | 0 | 0 | 0 | 0 | 0 | 0 | 0 | 0 | 0 | 166 | 35 | 0 | 35 | 0 | 30 | 0 | 2 | 35 | 470 | 220 | 0 | 17 | 1 | 39 | 70 | 0 | 0 | 0 | 15 | 140 | 744 | 96 | 0 |  | 5193 | 3380 | 8573 | 2731 | 913 | 887 | 0 | 1079 | 2446 | 86 | 0 | 134 | 96 | 201 | 0 | 0 | 96.66
16:00 | 0 | 0 | 0 | 180 | 0 | 71 | 0 | 305 | 0 |  | 0 | 225 | 0 | 0 | 10 | 15 | 0 | 0 | 0 | 0 | 0 | 0 | 0 | 0 | 0 | 0 | 0 | 17 | 0 | 15 | 12 | 22 | 25 | 22 | 8 | 0 | 86 | 0 | 0 | 0 | 0 | 192 | 0 | 0 | 0 |  | 6 | 42 | 0 | 12 | 0 | 6 | 10 | 0 | 0 | 0 | 0 | 315 | 260 | 0 | 0 | 0 | 10 | 6 | 0 | 43 | 0 | 8 | 8 | 16 | 6 | 16 | 10 | 94 | 29 | 0 | 0 | 0 | 43 | 28 | 25 | 25 | 0 | 0 | 61 | 83 | 0 | 152 | 0 | 0 | 10 | 0 | 16 | 5 | 0 | 47 | 0 | 0 | 58 | 0 | 31 | 0 | 25 | 17 | 53 | 370 | 9 | 17 | 17 | 0 | 15 | 17 | 40 | 0 | 38 | 0 | 370 | 36 | 9 | 17 | 17 | 0 | 17 | 6 | 18 | 17 | 230 | 0 | 0 | 350 | 2 | 575 | 0 | 0 |  | 912 | 0 | 0 | 0 | 0 | 0 | 0 | 0 | 0 | 0 | 0 | 120 | 12 | 0 | 0 | 0 | 0 | 0 | 0 | 41 | 0 | 0 | 0 | 0 | 38 | 0 | 0 | 11 | 0 | 0 | 170 | 0 | 0 | 0 | 0 | 0 | 0 | 0 | 0 | 0 | 0 | 159 | 17 | 0 | 35 | 0 | 45 | 0 | 1 | 35 | 540 | 220 | 0 | 35 | 0 | 14 | 35 | 0 | 0 | 0 | 7 | 140 | 764 | 38 | 0 |  | 4968 | 3389 | 8357 | 2851 | 912 | 879 | 0 | 790 | 2539 | 86 | 0 | 129 | 94 | 75 | 2 | 0 | 96.66
17:00 | 0 | 0 | 0 | 180 | 0 | 71 | 0 | 322 | 0 |  | 0 | 225 | 0 | 1 | 3 | 15 | 0 | 0 | 0 | 3 | 24 | 64 | 12 | 0 | 0 | 0 | 17 | 35 | 17 | 15 | 12 | 22 | 25 | 22 | 11 | 0 | 86 | 0 | 0 | 0 | 0 | 192 | 0 | 0 | 0 |  | 6 | 42 | 13 | 12 | 0 | 6 | 10 | 0 | 0 | 0 | 0 | 280 | 260 | 0 | 0 | 0 | 10 | 6 | 0 | 35 | 0 | 8 | 25 | 17 | 6 | 16 | 10 | 86 | 31 | 0 | 0 | 0 | 43 | 28 | 25 | 25 | 0 | 0 | 64 | 83 | 0 | 127 | 0 | 0 | 10 | 0 | 16 | 5 | 0 | 47 | 0 | 0 | 58 | 0 | 32 | 0 | 25 | 17 | 53 | 318 | 9 | 30 | 17 | 0 | 93 | 17 | 17 | 75 | 40 | 0 | 400 | 36 | 1 | 17 | 17 | 0 | 17 | 0 | 18 | 17 | 230 | 64 | 0 | 350 | 2 | 573 | 0 | 0 |  | 912 | 0 | 0 | 0 | 0 | 0 | 0 | 0 | 10 | 0 | 0 | 120 | 13 | 0 | 0 | 0 | 0 | 0 | 0 | 41 | 0 | 34 | 7 | 5 | 38 | 0 | 0 | 11 | 0 | 0 | 170 | 0 | 0 | 0 | 0 | 0 | 0 | 0 | 0 | 0 | 0 | 163 | 18 | 0 | 35 | 0 | 70 | 0 | 0 | 35 | 590 | 220 | 0 | 35 | 0 | 1 | 40 | 0 | 0 | 0 | 1 | 140 | 760 | 2 | 0 |  | 5269 | 3471 | 8740 | 2792 | 912 | 876 | 0 | 1111 | 2583 | 86 | 0 | 287 | 86 | 5 | 2 | 0 | 96.66
18:00 | 0 | 0 | 0 | 180 | 0 | 71 | 0 | 323 | 0 |  | 0 | 225 | 0 | 36 | 38 | 55 | 0 | 0 | 0 | 59 | 88 | 98 | 42 | 0 | 0 | 0 | 35 | 35 | 17 | 15 | 12 | 14 | 25 | 22 | 11 | 0 | 86 | 0 | 0 | 0 | 1 | 193 | 0 | 0 | 0 |  | 4 | 56 | 17 | 25 | 0 | 6 | 10 | 0 | 0 | 0 | 0 | 320 | 260 | 0 | 0 | 0 | 10 | 6 | 0 | 43 | 0 | 23 | 43 | 15 | 6 | 16 | 10 | 88 | 33 | 0 | 0 | 0 | 43 | 28 | 25 | 25 | 0 | 0 | 63 | 83 | 0 | 127 | 0 | 0 | 10 | 0 | 16 | 5 | 0 | 95 | 0 | 0 | 77 | 0 | 57 | 0 | 25 | 17 | 62 | 318 | 28 | 105 | 17 | 0 | 93 | 17 | 17 | 81 | 38 | 0 | 400 | 50 | 0 | 35 | 17 | 0 | 17 | 0 | 18 | 17 | 230 | 163 | 0 | 350 | 2 | 573 | 0 | 0 |  | 792 | 0 | 0 | 0 | 16 | 0 | 0 | 0 | 41 | 0 | 16 | 120 | 17 | 0 | 0 | 0 | 0 | 10 | 0 | 82 | 0 | 42 | 50 | 8 | 38 | 0 | 0 | 11 | 0 | 0 | 170 | 17 | 0 | 0 | 0 | 0 | 0 | 0 | 0 | 0 | 0 | 165 | 40 | 0 | 35 | 0 | 71 | 0 | 0 | 35 | 600 | 220 | 0 | 35 | 0 | 0 | 90 | 0 | 0 | 0 | 0 | 140 | 759 | 0 | 0 |  | 6016 | 3620 | 9636 | 2825 | 792 | 890 | 0 | 1766 | 2592 | 86 | 17 | 578 | 88 | 0 | 2 | 0 | 96.65
18:30 | 0 | 0 | 0 | 0 | 0 | 0 | 0 | 0 | 0 |  | 0 | 0 | 0 | 0 | 0 | 0 | 0 | 0 | 0 | 0 | 0 | 0 | 0 | 0 | 0 | 0 | 0 | 0 | 0 | 0 | 0 | 0 | 0 | 0 | 0 | 0 | 0 | 0 | 0 | 0 | 0 | 0 | 0 | 0 | 0 |  | 0 | 0 | 0 | 0 | 0 | 0 | 0 | 0 | 0 | 0 | 0 | 0 | 0 | 0 | 0 | 0 | 0 | 0 | 0 | 0 | 0 | 0 | 0 | 0 | 0 | 0 | 0 | 0 | 0 | 0 | 0 | 0 | 0 | 0 | 0 | 0 | 0 | 0 | 0 | 0 | 0 | 0 | 0 | 0 | 0 | 0 | 0 | 0 | 0 | 0 | 0 | 0 | 0 | 0 | 0 | 0 | 0 | 0 | 0 | 0 | 0 | 0 | 0 | 0 | 0 | 0 | 0 | 0 | 0 | 0 | 0 | 0 | 0 | 0 | 0 | 0 | 0 | 0 | 0 | 0 | 0 | 0 | 0 | 0 | 0 | 0 | 0 | 0 |  | 0 | 0 | 0 | 0 | 0 | 0 | 0 | 0 | 0 | 0 | 0 | 0 | 0 | 0 | 0 | 0 | 0 | 0 | 0 | 0 | 0 | 0 | 0 | 0 | 0 | 0 | 0 | 0 | 0 | 0 | 0 | 0 | 0 | 0 | 0 | 0 | 0 | 0 | 0 | 0 | 0 | 0 | 0 | 0 | 0 | 0 | 0 | 0 | 0 | 0 | 0 | 0 | 0 | 0 | 0 | 0 | 0 | 0 | 0 | 0 | 0 | 0 | 0 | 0 | 0 |  | 0 | 0 | 0 | 0 | 0 | 0 | 0 | 0 | 0 | 0 | 0 | 0 | 0 | 0 | 0 | 0 | 0
19:00 | 0 | 0 | 0 | 180 | 0 | 71 | 0 | 323 | 0 |  | 0 | 225 | 0 | 69 | 78 | 55 | 0 | 0 | 0 | 76 | 91 | 132 | 48 | 0 | 0 | 0 | 35 | 35 | 17 | 15 | 12 | 23 | 25 | 22 | 17 | 0 | 92 | 75 | 0 | 0 | 8 | 191 | 0 | 0 | 0 |  | 6 | 75 | 34 | 25 | 0 | 19 | 10 | 2 | 0 | 0 | 0 | 300 | 260 | 0 | 0 | 0 | 5 | 3 | 0 | 43 | 0 | 24 | 43 | 15 | 6 | 31 | 10 | 90 | 33 | 0 | 0 | 0 | 43 | 28 | 25 | 25 | 0 | 0 | 63 | 84 | 0 | 128 | 0 | 0 | 10 | 0 | 24 | 5 | 0 | 130 | 0 | 0 | 77 | 0 | 70 | 0 | 25 | 17 | 130 | 332 | 28 | 90 | 17 | 0 | 100 | 17 | 17 | 81 | 58 | 0 | 400 | 71 | 0 | 54 | 17 | 0 | 17 | 0 | 23 | 17 | 240 | 144 | 0 | 350 | 0 | 573 | 0 | 0 |  | 628 | 0 | 0 | 0 | 16 | 0 | 0 | 0 | 22 | 0 | 16 | 120 | 18 | 16 | 0 | 0 | 0 | 18 | 0 | 82 | 0 | 42 | 50 | 8 | 38 | 0 | 0 | 11 | 0 | 0 | 190 | 0 | 0 | 0 | 0 | 0 | 0 | 0 | 0 | 0 | 0 | 184 | 70 | 0 | 35 | 0 | 71 | 0 | 0 | 35 | 622 | 220 | 0 | 35 | 0 | 0 | 94 | 0 | 0 | 0 | 0 | 140 | 760 | 0 | 0 |  | 6479 | 3541 | 10020 | 2855 | 628 | 910 | 0 | 2116 | 2635 | 167 | 0 | 619 | 90 | 0 | 0 | 0 | 96.64
19:30 | 0 | 0 | 0 | 180 | 0 | 72 | 0 | 324 | 0 |  | 0 | 225 | 0 | 85 | 78 | 55 | 0 | 0 | 0 | 76 | 91 | 132 | 47 | 0 | 0 | 0 | 17 | 35 | 17 | 15 | 12 | 23 | 25 | 22 | 17 | 0 | 92 | 75 | 0 | 0 | 17 | 192 | 0 | 0 | 0 |  | 6 | 75 | 34 | 25 | 0 | 19 | 10 | 2 | 0 | 0 | 0 | 280 | 260 | 0 | 0 | 0 | 5 | 3 | 0 | 43 | 0 | 24 | 43 | 15 | 6 | 32 | 10 | 88 | 33 | 0 | 0 | 0 | 43 | 28 | 25 | 25 | 0 | 0 | 63 | 84 | 0 | 127 | 0 | 0 | 10 | 0 | 24 | 5 | 0 | 130 | 0 | 0 | 77 | 0 | 105 | 0 | 25 | 17 | 150 | 320 | 28 | 90 | 17 | 0 | 100 | 17 | 17 | 81 | 58 | 0 | 345 | 71 | 0 | 54 | 17 | 0 | 17 | 0 | 36 | 17 | 250 | 144 | 0 | 350 | 0 | 560 | 0 | 0 |  | 628 | 0 | 0 | 0 | 16 | 0 | 0 | 0 | 34 | 0 | 0 | 100 | 19 | 32 | 0 | 0 | 0 | 18 | 0 | 82 | 0 | 42 | 50 | 8 | 38 | 0 | 0 | 11 | 0 | 0 | 220 | 0 | 0 | 0 | 0 | 0 | 0 | 0 | 0 | 0 | 0 | 193 | 70 | 0 | 35 | 0 | 53 | 0 | 0 | 35 | 622 | 180 | 0 | 35 | 0 | 0 | 94 | 0 | 0 | 95 | 0 | 140 | 760 | 0 | 0 |  | 6464 | 3610 | 10074 | 2760 | 628 | 881 | 0 | 2172 | 2747 | 167 | 0 | 631 | 88 | 0 | 0 | 0 | 0
20:00 | 0 | 0 | 0 | 180 | 0 | 72 | 0 | 325 | 0 |  | 0 | 225 | 0 | 60 | 50 | 55 | 0 | 0 | 0 | 0 | 0 | 82 | 0 | 0 | 0 | 0 | 17 | 35 | 17 | 15 | 12 | 23 | 25 | 22 | 8 | 0 | 92 | 75 | 0 | 0 | 17 | 192 | 0 | 0 | 0 |  | 6 | 75 | 34 | 0 | 0 | 20 | 10 | 2 | 0 | 0 | 0 | 290 | 260 | 0 | 0 | 0 | 5 | 3 | 0 | 43 | 0 | 24 | 43 | 15 | 10 | 33 | 10 | 88 | 43 | 0 | 0 | 0 | 43 | 28 | 25 | 25 | 0 | 0 | 64 | 84 | 0 | 128 | 0 | 0 | 10 | 0 | 24 | 5 | 0 | 130 | 0 | 0 | 78 | 0 | 101 | 0 | 25 | 17 | 150 | 338 | 28 | 50 | 17 | 0 | 95 | 17 | 17 | 31 | 58 | 0 | 400 | 72 | 0 | 54 | 17 | 0 | 17 | 0 | 36 | 17 | 250 | 144 | 0 | 350 | 0 | 572 | 0 | 0 |  | 722 | 0 | 0 | 0 | 0 | 0 | 0 | 0 | 1 | 0 | 0 | 100 | 19 | 0 | 0 | 0 | 0 | 18 | 0 | 82 | 0 | 0 | 50 | 8 | 38 | 0 | 0 | 11 | 0 | 0 | 250 | 0 | 0 | 0 | 0 | 0 | 0 | 0 | 0 | 0 | 0 | 198 | 70 | 0 | 35 | 0 | 42 | 0 | 0 | 35 | 622 | 180 | 0 | 35 | 0 | 0 | 94 | 0 | 0 | 266 | 0 | 140 | 764 | 0 | 0 |  | 6130 | 3780 | 9910 | 2861 | 722 | 886 | 0 | 1674 | 2964 | 167 | 0 | 548 | 88 | 0 | 0 | 0 | 96.65
21:00 | 0 | 0 | 0 | 180 | 0 | 72 | 0 | 343 | 0 |  | 0 | 225 | 0 | 0 | 0 | 55 | 0 | 0 | 0 | 0 | 0 | 0 | 0 | 0 | 0 | 0 | 0 | 0 | 17 | 0 | 12 | 23 | 25 | 22 | 0 | 0 | 92 | 0 | 0 | 0 | 8 | 192 | 0 | 0 | 0 |  | 6 | 75 | 0 | 0 | 0 | 19 | 10 | 2 | 0 | 0 | 0 | 290 | 290 | 0 | 0 | 0 | 5 | 3 | 0 | 43 | 0 | 0 | 0 | 15 | 10 | 33 | 10 | 88 | 55 | 0 | 0 | 0 | 43 | 28 | 25 | 25 | 0 | 0 | 63 | 84 | 0 | 128 | 0 | 0 | 10 | 0 | 24 | 5 | 0 | 130 | 0 | 0 | 78 | 0 | 105 | 0 | 25 | 17 | 78 | 365 | 28 | 34 | 17 | 0 | 104 | 17 | 17 | 0 | 58 | 0 | 400 | 17 | 0 | 54 | 17 | 0 | 17 | 0 | 36 | 17 | 250 | 0 | 0 | 350 | 3 | 571 | 0 | 0 |  | 909 | 0 | 0 | 0 | 0 | 0 | 0 | 0 | 0 | 0 | 0 | 100 | 19 | 0 | 0 | 0 | 0 | 18 | 4 | 82 | 0 | 0 | 50 | 8 | 38 | 0 | 0 | 11 | 0 | 0 | 250 | 0 | 0 | 0 | 0 | 0 | 0 | 0 | 0 | 0 | 0 | 205 | 17 | 0 | 35 | 0 | 34 | 0 | 0 | 35 | 622 | 180 | 0 | 35 | 0 | 0 | 94 | 0 | 0 | 429 | 0 | 140 | 768 | 0 | 0 |  | 5460 | 4083 | 9543 | 2932 | 909 | 893 | 0 | 1229 | 3130 | 92 | 0 | 267 | 88 | 0 | 3 | 0 | 96.64
22:00 | 0 | 0 | 0 | 180 | 0 | 74 | 0 | 353 | 0 |  | 0 | 225 | 0 | 0 | 0 | 15 | 0 | 0 | 0 | 0 | 0 | 0 | 0 | 0 | 0 | 0 | 0 | 0 | 0 | 0 | 12 | 23 | 25 | 22 | 0 | 0 | 92 | 0 | 0 | 0 | 0 | 192 | 0 | 0 | 0 |  | 6 | 8 | 0 | 0 | 0 | 19 | 10 | 2 | 0 | 0 | 0 | 290 | 270 | 0 | 0 | 0 | 25 | 3 | 0 | 43 | 0 | 0 | 0 | 18 | 10 | 33 | 10 | 86 | 85 | 0 | 0 | 0 | 43 | 28 | 25 | 25 | 0 | 0 | 64 | 84 | 0 | 128 | 0 | 0 | 10 | 0 | 24 | 5 | 0 | 60 | 0 | 0 | 59 | 0 | 104 | 0 | 25 | 17 | 13 | 367 | 9 | 17 | 17 | 0 | 104 | 17 | 17 | 0 | 57 | 0 | 370 | 17 | 0 | 54 | 17 | 0 | 17 | 0 | 34 | 17 | 250 | 0 | 0 | 350 | 2 | 573 | 0 | 0 |  | 910 | 0 | 0 | 0 | 0 | 0 | 0 | 0 | 0 | 0 | 0 | 100 | 20 | 0 | 0 | 0 | 0 | 0 | 0 | 42 | 0 | 0 | 0 | 0 | 0 | 0 | 0 | 11 | 0 | 0 | 196 | 0 | 0 | 0 | 0 | 0 | 0 | 0 | 0 | 0 | 0 | 213 | 17 | 0 | 35 | 0 | 6 | 0 | 0 | 35 | 610 | 180 | 0 | 35 | 0 | 0 | 35 | 0 | 0 | 472 | 0 | 140 | 766 | 0 | 0 |  | 5151 | 3823 | 8974 | 2948 | 910 | 904 | 0 | 875 | 3107 | 92 | 0 | 50 | 86 | 0 | 2 | 0 | 96.64
23:00 | 0 | 0 | 0 | 180 | 0 | 74 | 0 | 325 | 0 |  | 0 | 225 | 0 | 0 | 0 | 0 | 0 | 0 | 0 | 0 | 0 | 0 | 0 | 0 | 0 | 0 | 0 | 0 | 0 | 15 | 12 | 23 | 25 | 22 | 0 | 0 | 92 | 0 | 0 | 0 | 0 | 192 | 0 | 0 | 0 |  | 0 | 0 | 0 | 0 | 0 | 19 | 10 | 4 | 0 | 0 | 0 | 290 | 275 | 0 | 0 | 0 | 25 | 3 | 0 | 43 | 0 | 0 | 0 | 18 | 10 | 30 | 10 | 80 | 94 | 0 | 0 | 0 | 43 | 28 | 25 | 25 | 0 | 0 | 63 | 84 | 0 | 128 | 0 | 0 | 10 | 0 | 23 | 5 | 0 | 0 | 0 | 0 | 24 | 0 | 0 | 0 | 25 | 17 | 13 | 367 | 0 | 17 | 17 | 0 | 0 | 0 | 17 | 0 | 42 | 0 | 370 | 0 | 0 | 17 | 17 | 0 | 17 | 0 | 0 | 0 | 250 | 0 | 0 | 350 | 2 | 572 | 0 | 0 |  | 910 | 0 | 0 | 0 | 0 | 0 | 0 | 0 | 0 | 0 | 0 | 100 | 19 | 0 | 0 | 0 | 0 | 0 | 0 | 0 | 0 | 0 | 0 | 0 | 0 | 0 | 0 | 5 | 0 | 0 | 170 | 0 | 0 | 0 | 0 | 0 | 0 | 0 | 0 | 0 | 0 | 235 | 0 | 0 | 0 | 0 | 6 | 0 | 0 | 35 | 550 | 180 | 0 | 0 | 0 | 0 | 0 | 0 | 0 | 628 | 0 | 140 | 765 | 0 | 0 |  | 4664 | 3743 | 8407 | 2938 | 910 | 927 | 0 | 283 | 3175 | 92 | 0 | 0 | 80 | 0 | 2 | 0 | 96.64
24:00 | 0 | 0 | 0 | 180 | 0 | 74 | 0 | 309 | 0 |  | 0 | 225 | 0 | 0 | 0 | 0 | 0 | 0 | 0 | 0 | 0 | 0 | 0 | 0 | 0 | 0 | 0 | 0 | 0 | 15 | 20 | 23 | 25 | 23 | 0 | 0 | 92 | 0 | 0 | 0 | 0 | 192 | 0 | 0 | 0 |  | 0 | 0 | 0 | 0 | 0 | 6 | 10 | 4 | 0 | 0 | 0 | 295 | 270 | 0 | 0 | 0 | 25 | 3 | 0 | 43 | 0 | 0 | 0 | 18 | 10 | 32 | 10 | 74 | 96 | 0 | 0 | 0 | 43 | 28 | 25 | 25 | 0 | 0 | 64 | 40 | 0 | 125 | 0 | 0 | 10 | 0 | 22 | 5 | 0 | 0 | 0 | 0 | 0 | 0 | 0 | 0 | 0 | 17 | 10 | 367 | 0 | 0 | 0 | 0 | 0 | 0 | 17 | 0 | 0 | 0 | 370 | 0 | 0 | 0 | 17 | 0 | 17 | 0 | 0 | 0 | 250 | 0 | 0 | 350 | 2 | 568 | 0 | 0 |  | 910 | 0 | 0 | 0 | 0 | 0 | 0 | 0 | 0 | 0 | 0 | 100 | 18 | 0 | 0 | 0 | 0 | 0 | 0 | 0 | 0 | 0 | 0 | 0 | 0 | 0 | 0 | 5 | 0 | 0 | 170 | 0 | 0 | 0 | 0 | 0 | 0 | 0 | 0 | 0 | 0 | 241 | 0 | 0 | 0 | 0 | 0 | 0 | 0 | 0 | 470 | 180 | 0 | 0 | 0 | 0 | 0 | 0 | 0 | 594 | 0 | 140 | 714 | 0 | 0 |  | 4446 | 3542 | 7988 | 2932 | 910 | 888 | 0 | 84 | 3006 | 92 | 0 | 0 | 74 | 0 | 2 | 0 | 96.63
KWH | 0 | 0 | 0 | 4347000 | 0 | 1403000 | 0 | 7340400 | 0 |  | 0 | 4511600 | 0 | 320640 | 478936 | 683215 | 1922174 | 0 | 0 | 551597 | 276912 | 431520 | 251660 | 0 | 0 | 0 | 129600 | 134771 | 135074 | 287100 | 48000 | 523800 | 492300 | 489300 | 127200 | 0 | 2087640 | 108000 | 0 | 0 | 44258 | 4696985 | 0 | 0 | 0 |  | 90960 | 543744 | 106597 | 120720 | 0 | 178560 | 248544 | 117600 | 0 | 0 | 0 | 7434100 | 6717000 | 0 | 66909 | 0 | 408384 | 188160 | 0 | 40891 | 0 | 176448 | 279413 | 394236 | 210060 | 588600 | 208030 | 1975680 | 1252800 | 0 | 0 | 7700 | 1017000 | 705720 | 575400 | 583920 | 0 | 0 | 940128 | 1289280 | 0 | 3027940 | 0 | 0 | 221040 | 341690 | 438096 | 123196 | 0 | 1257055 | 0 | 0 | 1053600 | 0 | 760896 | 106110 | 1050240 | 329760 | 938400 | 8338000 | 230400 | 625395 | 296073 | 17402 | 950945 | 185563 | 346250 | 338580 | 596400 | 0 | 8986700 | 620160 | 139780 | 476640 | 317400 | 0 | 445320 | 156651 | 308160 | 209160 | 6281700 | 597163 | 0 | 9136362 | 90240 | 13854545 | 0 | 0 |  | 19125294 | 0 | 0 | 0 | 37440 | 0 | 0 | 0 | 87360 | 0 | 118500 | 2298000 | 373100 | 31104 | 0 | 0 | 0 | 57555 | 4243 | 724664 | 0 | 126133 | 177833 | 90859 | 401435 | 0 | 0 | 243972 | 0 | 0 | 4343900 | 16000 | 0 | 0 | 0 | 0 | 0 | 0 | 0 | 0 | 0 | 5337672 | 411840 | 0 | 386304 | 0 | 394780 | 0 | 32571 | 383520 | 13697700 | 4899000 | 0 | 385200 | 18240 | 409680 | 1041984 | 0 | 0 | 2050909 | 162244 | 3425500 | 16336364 | 1029030 | 0 |  | 121482278 | 78659930 | 200142208 | 70009265 | 19125294 | 19949262 | 0 | 18547577 | 62845280 | 2195640 | 16000 | 3308562 | 1975680 | 2079408 | 90240 | 0
Fuel Cost | 0 | 0 | 0 | 6477030 | 0 | 1865990 | 0 | 7707420 | 0 |  | 0 | 4917644 | 0 | 3584755.2 | 6345902 | 9052598.75 | 2152834.88 | 0 | 0 | 8064348.14 | 3896151.84 | 6994939.2 | 2320305.2 | 0 | 0 | 0 | 1648512 | 1819408.5 | 1811342.34 | 215325 | 36000 | 0 | 0 | 0 | 2163672 | 0 | 563662.8 | 29160 | 0 | 0 | 723618.3 | 4884864.4 | 0 | 0 | 0 |  | 1187028 | 9069649.92 | 1814280.94 | 1630927.2 | 0 | 2065939.2 | 315650.88 | 391608 | 0 | 0 | 0 | 8251851 | 7321530 | 0 | 86312.61 | 0 | 461473.92 | 280358.4 | 0 | 68287.97 | 0 | 3047256.96 | 3758104.85 | 540103.32 | 157545 | 1030050 | 156022.5 | 14185382.4 | 1365552 | 0 | 0 | 122738 | 1393290 | 931550.4 | 1001196 | 1010181.6 | 0 | 0 | 1823848.32 | 2939558.4 | 0 | 3058219.4 | 0 | 0 | 437659.2 | 341690 | 328572 | 93628.96 | 0 | 17158800.75 | 0 | 0 | 14202528 | 0 | 10538409.6 | 1240425.9 | 10838476.8 | 4504521.6 | 12452568 | 7670960 | 2801664 | 9043211.7 | 3745323.45 | 270775.12 | 11164094.3 | 2020781.07 | 3680637.5 | 4594530.6 | 7687596 | 0 | 8267764 | 8031072 | 2019821 | 6048561.6 | 3612012 | 0 | 5815879.2 | 1871979.45 | 4613155.2 | 2754637.2 | 0 | 0 | 0 | 0 | 0 | 0 | 0 | 0 |  | 57375882 | 0 | 0 | 0 | 389750.4 | 0 | 0 | 0 | 1573353.6 | 0 | 1702845 | 2573760 | 723814 | 339033.6 | 0 | 0 | 0 | 965197.35 | 74210.07 | 11333744.96 | 0 | 2088762.48 | 3007156.03 | 1238408.17 | 6772208.45 | 0 | 0 | 184686.804 | 0 | 0 | 36836272 | 672320 | 0 | 0 | 0 | 0 | 0 | 0 | 0 | 0 | 0 | 5284295.28 | 5535129.6 | 0 | 4569976.32 | 0 | 5013706 | 0 | 359909.55 | 4655932.8 | 113690910 | 4996980 | 0 | 2850480 | 206294.4 | 4805546.4 | 15973614.72 | 0 | 0 | 18642762.81 | 0 | 41003235 | 139675912.2 | 0 | 0 |  | 314592717.94 | 495116089.994 | 809708807.934 | 67399532.784 | 57375882 | 24345575.46 | 0 | 239738713.18 | 349849092.01 | 592822.8 | 672320 | 44651997.48 | 14185382.4 | 10897489.82 | 0 | 0
Yesterday Day Peak | 0 | 0 | 0 | 180 | 0 | 69 | 0 | 270 | 0 |  | 0 | 180 | 0 | 17 | 48 | 55 | 146 | 0 | 0 | 41 | 8 | 16 | 24 | 0 | 0 | 0 | 17 | 0 | 17 | 15 | 12 | 22 | 17 | 23 | 8 | 0 | 86 | 0 | 0 | 0 | 0 | 194 | 0 | 0 | 0 |  | 6 | 17 | 0 | 12 | 0 | 6 | 10 | 0 | 0 | 0 | 0 | 285 | 270 | 0 | 0 | 0 | 10 | 6 | 0 | 26 | 0 | 17 | 8 | 15 | 6 | 19 | 8 | 94 | 32 | 0 | 0 | 1 | 43 | 28 | 25 | 25 | 0 | 0 | 32 | 81 | 0 | 153 | 0 | 0 | 10 | 0 | 16 | 5 | 0 | 80 | 0 | 0 | 58 | 0 | 23 | 19 | 100 | 17 | 53 | 361 | 9 | 17 | 17 | 4 | 45 | 0 | 17 | 0 | 33 | 0 | 395 | 36 | 17 | 17 | 17 | 0 | 17 | 26 | 18 | 15 | 250 | 17 | 0 | 395 | 0 | 574 | 0 | 0 |  | 911 | 0 | 0 | 0 | 0 | 0 | 0 | 0 | 0 | 0 | 16 | 100 | 14 | 0 | 0 | 0 | 0 | 0 | 0 | 41 | 0 | 0 | 0 | 8 | 32 | 0 | 0 | 11 | 0 | 0 | 170 | 0 | 0 | 0 | 0 | 0 | 0 | 0 | 0 | 0 | 0 | 200 | 17 | 0 | 5 | 0 | 6 | 0 | 5 | 0 | 480 | 180 | 0 | 17 | 4 | 77 | 55 | 0 | 0 | 0 | 32 | 140 | 761 | 167 | 0 |  | 8827 | DayPeak
Yesterday Evening Peak | 0 | 0 | 0 | 180 | 0 | 72 | 0 | 324 | 0 |  | 0 | 225 | 0 | 85 | 78 | 55 | 0 | 0 | 0 | 76 | 91 | 132 | 47 | 0 | 0 | 0 | 17 | 35 | 17 | 15 | 12 | 23 | 25 | 22 | 17 | 0 | 92 | 75 | 0 | 0 | 17 | 192 | 0 | 0 | 0 | 0 | 6 | 75 | 34 | 25 | 0 | 19 | 10 | 2 | 0 | 0 | 0 | 280 | 260 | 0 | 0 | 0 | 5 | 3 | 0 | 43 | 0 | 24 | 43 | 15 | 6 | 32 | 10 | 88 | 33 | 0 | 0 | 0 | 43 | 28 | 25 | 25 | 0 | 0 | 63 | 84 | 0 | 127 | 0 | 0 | 10 | 0 | 24 | 5 | 0 | 130 | 0 | 0 | 77 | 0 | 105 | 0 | 25 | 17 | 150 | 320 | 28 | 90 | 17 | 0 | 100 | 17 | 17 | 81 | 58 | 0 | 345 | 71 | 0 | 54 | 17 | 0 | 17 | 0 | 36 | 17 | 250 | 144 | 0 | 350 | 0 | 560 | 0 | 0 |  | 628 | 0 | 0 | 0 | 16 | 0 | 0 | 0 | 34 | 0 | 0 | 100 | 19 | 32 | 0 | 0 | 0 | 18 | 0 | 82 | 0 | 42 | 50 | 8 | 38 | 0 | 0 | 11 | 0 | 0 | 220 | 0 | 0 | 0 | 0 | 0 | 0 | 0 | 0 | 0 | 0 | 193 | 70 | 0 | 35 | 0 | 53 | 0 | 0 | 35 | 622 | 180 | 0 | 35 | 0 | 0 | 94 | 0 | 0 | 95 | 0 | 140 | 760 | 0 | 0 |  | 10074 | EvPeak
Forecast for Evening | 0 | 0 | 0 | 180 | 0 | 71 | 0 | 280 | 0 |  | 0 | 225 | 0 | 90 | 85 | 55 | 0 | 0 | 0 | 90 | 90 | 98 | 48 | 0 | 0 | 0 | 35 | 35 | 17 | 15 | 12 | 22 | 25 | 23 | 17 | 0 | 92 | 0 | 0 | 0 | 17 | 192 | 0 | 0 | 0 |  | 6 | 70 | 17 | 24 | 0 | 20 | 10 | 7 | 0 | 0 | 0 | 310 | 290 | 0 | 0 | 0 | 25 | 3 | 0 | 43 | 0 | 20 | 43 | 18 | 10 | 25 | 10 | 141 | 40 | 0 | 0 | 0 | 43 | 28 | 25 | 25 | 0 | 0 | 63 | 80 | 0 | 150 | 0 | 0 | 10 | 0 | 16 | 5 | 0 | 130 | 0 | 0 | 77 | 0 | 72 | 0 | 25 | 17 | 150 | 400 | 28 | 105 | 17 | 0 | 100 | 17 | 17 | 100 | 57 | 0 | 400 | 70 | 0 | 54 | 17 | 0 | 17 | 0 | 18 | 17 | 300 | 150 | 0 | 350 | 10 | 575 | 0 | 0 |  | 923 | 0 | 0 | 0 | 32 | 0 | 0 | 0 | 45 | 0 | 16 | 120 | 20 | 110 | 0 | 0 | 0 | 30 | 20 | 86 | 28 | 42 | 45 | 8 | 38 | 0 | 0 | 11 | 0 | 0 | 170 | 0 | 0 | 0 | 0 | 0 | 0 | 0 | 0 | 0 | 0 | 250 | 95 | 0 | 35 | 0 | 70 | 0 | 0 | 35 | 622 | 220 | 0 | 35 | 0 | 0 | 110 | 0 | 0 | 600 | 0 | 140 | 748 | 0 | 0 |  | 8857 | 5363 | 14220 | 3856 | 902 | 2102 | 0 | 2991 | 3387 | 201 | 0 | 631 | 150 | 0 | 0 | 0 | 107.24
Forecast for Day | 0 | 0 | 0 | 180 | 0 | 55 | 0 | 280 | 0 | 0 | 0 | 225 | 0 | 90 | 85 | 55 | 0 | 0 | 0 | 90 | 90 | 48 | 48 | 0 | 0 | 0 | 17 | 0 | 0 | 15 | 12 | 22 | 17 | 23 | 8 | 0 | 92 | 0 | 0 | 0 | 8 | 192 |  | 0 | 0 | 0 | 6 | 42 | 0 | 24 | 0 | 6 | 10 | 2 | 0 | 0 | 0 | 310 | 290 | 0 | 0 | 0 | 25 | 3 | 0 | 43 | 0 | 0 | 43 | 18 | 10 | 25 | 10 | 128 | 30 | 0 | 0 | 1.6 | 43 | 28 | 25 | 25 | 0 | 0 | 63 | 80 | 0 | 130 | 0 | 0 | 10 | 0 | 16 | 5 | 0 | 81 | 0 | 0 | 56 | 0 | 35 | 20 | 25 | 17 | 12 | 400 | 9 | 17 | 17 | 5 | 45 | 17 | 17 | 100 | 28 | 0 | 400 | 70 | 50 | 17 | 17 | 0 | 17 | 35 | 18 | 17 | 250 | 150 | 0 | 350 | 10 | 575 | 0 | 0 |  | 923 | 0 | 0 | 0 | 32 | 0 | 0 | 0 | 0 | 0 | 0 | 120 | 20 | 110 | 0 | 0 | 0 | 0 | 0 | 40 | 28 | 34 | 30 | 8 | 0 | 0 | 0 | 11 | 0 | 0 | 170 | 0 | 0 | 0 | 0 | 0 | 0 | 0 | 0 | 0 | 0 | 250 | 75 | 0 | 35 | 0 | 6 | 0 | 8 | 0 | 622 | 220 |  | 17 | 6 | 100 | 70 | 0 |  | 600 | 30 | 140 | 748 | 130 | 0 |  |  |  |  | gas | hvdc | hsd | coal | hfo | tripura | solar | wind | hydro
Generation at 08:00(Today) | 0 | 0 | 0 | 180 | 0 | 64 | 0 | 275 | 0 | 0 | 0 | 225 | 0 | 1 | 3 | 0 | 0 | 0 | 0 | 4 | 0 | 4 | 0 | 0 | 0 | 0 | 0 | 0 | 0 | 15 | 12 | 23 | 17 | 24 | 0 | 0 | 92 | 0 | 0 | 0 | 0 | 192 | 0 | 0 | 0 | 0 | 3 | 0 | 0 | 24 | 0 | 0 | 10 | 2 | 0 | 0 | 0 | 330 | 315 | 0 | 0 | 0 | 25 | 3 | 0 | 43 | 0 | 0 | 0 | 16 | 8 | 22 | 10 | 76 | 35 | 0 | 0 | 0 | 43 | 28 | 25 | 25 | 0 | 0 | 63 | 77 | 0 | 128 | 0 | 0 | 10 | 0 | 16 | 5 | 0 | 5 | 0 | 0 | 56 | 0 | 10 | 3 | 12 | 17 | 10 | 400 | 9 | 17 | 9 | 1 | 45 | 0 | 17 | 4 | 2 | 0 | 400 | 17 | 3 | 17 | 17 | 0 | 17 | 7 | 0 | 0 | 250 | 0 | 0 | 305 | 6 | 575 | 0 | 0 | 0 | 575 | 0 | 0 | 0 | 0 | 0 | 0 | 0 | 0 | 0 | 0 | 120 | 14 | 0 | 0 | 0 | 0 | 0 | 0 | 0 | 0 | 0 | 0 | 8 | 0 | 0 | 0 | 5 | 0 | 0 | 160 | 0 | 0 | 0 | 0 | 0 | 0 | 0 | 0 | 0 | 0 | 283 | 0 | 0 | 0 | 0 | 6 | 0 | 1 | 0 | 530 | 220 | 0 | 2 | 0 | 19 | 0 | 0 | 0 | 559 | 6 | 140 | 665 | 36 | 0 | 0 |  |  |  | 89958527 | 19125294 | 16000 | 62845280 | 21856139 | 1975680 | 2079408 | 90240 | 2195640
[8 empty] | 299430 | [13 empty] | 299565 | [26 empty] | 399366 | 399587 | [8 empty] | 299280 | [15 empty] | 299772 | [10 empty] | 299755 | [9 empty] | 299472 |  |  | 299523 |  | 299563 |  | 399588 | 399244 | 299281 | 299229 | 299524 |  | 399747 |  |  |  | 399575 | 399337 | 399467 | 399589 | 299230 | 765 | [6 empty] | 399245 |  | 299282 | 399274 |  | 399223 |  | 399630 | [12 empty] | 599468 | [32 empty] | 599787 |  | 499268 | 599634 | 43212 |  |  | 499270 | 599730 | [8 empty] | 599726 | [9 empty] | 89.9585 | 19.1253 | 0.016 | 62.8453 | 21.8561 | 1.9757 | 2.0794 | 0.09024 | 2.1956
| Minimum Generation |  | 6609 | 5:00
| Highest Generation |  | 10074 | 19:30 | [200 empty] | 200.1422
| Day Peak Generation |  | 8827 | 12:00
| Evening Peak Generation |  | 10074 | 19:30 | [200 empty] | 202699852
| HVDC Max Flow |  | 913 | 14:00 | [200 empty] | 202.6999
| HVDC EvPeak Flow |  | 628 | 19:30
| Load factor L.F |  | 82.78% | [166 empty] | 1275.5

## P1
POWER GRID COMPANY OF BANGLADESH LTD.
NATIONAL LOAD DESPATCH CENTER
DAILY REPORT
[7 empty] | Reporting Date : | 2023-12-13
Till now the maximum generation is : - |  |  |  | 15648 | 21:00 | Hrs on | 2023-04-19
The Summary of Yesterday's |  |  | 2023-12-12 | Generation & Demand |  | Today's Actual Min Gen. & Probable Gen. & Demand
Day Peak Generation : |  |  | 8827 | MW Hour : | 12:00 | Min. Gen. at | 5:00 | 6602
Evening Peak Generation : |  |  | 10074 | MW Hour : | 19:30 | Available Max Generation : |  | 11385
E.P. Demand (at gen end) : |  |  | 10074 | MW Hour : | 19:30 | Max Demand (Evening) : |  | 10300
Maximum Generation : |  |  | 10074 | MW Hour : | 19:30 | Reserve(Generation end) |  | 1085
Total Gen. (MKWH) : |  |  | 200.1422 | System Load Factor : | 82.78% | Load Shed : |  | 0
EXPORT / IMPORT THROUGH EAST-WEST INTERCONNECTOR
Export from East grid to West grid :- Maximum |  |  |  | 100 | MW at | 7:00 | Energy
Import from West grid to East grid :- Maximum |  |  |  | - | MW at | - | Energy | -
|  | Water Level of Kaptai Lake at 6:00 A M on |  | 2023-12-13
Actual : |  | 96.57 | Ft.(MSL) , | Rule curve : | 105 | Ft.( MSL )
Gas Consumed : |  | Total = | 683.11 | MMCFD. | Oil Consumed (PDB) :
HSD :
FO :
Cost of the Consumed Fuel (PDB+Pvt) : |  |  | Gas : | 91745108.244
: |  |  | Coal : | 349849092.01 | Oil : | 285063030.66 | Total : | 726657230.914
Load Shedding & Other Information
Area |  | Yesterday |  |  |  | Today
|  |  |  | Estimated Demand (S/S end) |  | Estimated Shedding (S/S end) |  | Rates of Shedding
|  | MW |  | MW |  |  | MW | (On Estimated Demand)
Dhaka |  | 0 | 0:00 | 3499.7913 |  |  | 0 | 0%
Chittagong Area |  | 0 | 0:00 | 955.1576 |  |  | 0 | 0%
Khulna Area |  | 0 | 0:00 | 1336.0395 |  |  | 0 | 0%
Rajshahi Area |  | 0 | 0:00 | 1159.4645 |  |  | 0 | 0%
Cumilla Area |  | 0 | 0:00 | 954.9506 |  |  | 0 | 0%
Mymensingh Area |  | 0 | 0:00 | 709.2906 |  |  | 0 | 0%
Sylhet Area |  | 0 | 0:00 | 398.5972 |  |  | 0 | 0%
Barisal Area |  | 0 | 0:00 | 331.2534 |  |  | 0 | 0%
Rangpur Area |  | 0 | 0:00 | 647.895 |  |  | 0 | 0%
Total |  | 0 |  | 9992.4397 |  |  | 0
Information of the Generating Units under shut down.
|  | Planned Shut- Down |  |  | Forced Shut- Down
1) Barapukuria ST: Unit- 1,2
2) Ghorasal-3,7
3) Shajibazar 330 MW
4) Baghabari-71,100 MW
5) Raozan unit-2
6) Siddhirganj 210 MW .
Outage | Restore | Additional Information of Machines, lines, Interruption / Forced Load shed etc. | [5 empty] | Remark
Time | Time
8:00 | - | Malancha, Ctg. EPZ (United) Shutdown.
8:02 | - | United Payra Power Ltd. Syncronized.
8:04 | 16:09 | Khulna(C )-Khulna (S) 132kV Ckt-2 Scheduled S/D from Khulna(S) 230/132kV end Due to Annual Maintenance Work.
and from Khulna (C) end Due to For Annual Maintenance.
8:05 | - | Meghnaghat 100 MW(IEL) Syncronized.
8:05 | - | Madanganj-55 MW PP(Summit) Syncronized.
8:07 | - | Spectra Solar Plant Ltd. Tripped.
8:07 | - | Madanganj 102 PP(Summit) Syncronized.
8:09 | 16:53 | Gopalganj(N)-Madaripur 132kV Ckt-1 Scheduled S/D from Gopalganj 400/132kV end.
8:09 | 14:35 | Jhenaidah-Kushtia 132kV Ckt-2 Scheduled S/D from Kushtia 132/33kV end Due to Annual Maintenance.
8:13 | 17:25 | Bogura 230/132kV S/S T-02 LT Scheduled S/D Due to Annual Maintenance.
8:13 | 17:25 | Bogura 230/132kV S/S T-02 HT Scheduled S/D Due to Annual Maintenance.
8:14 | 15:51 | Chapai 132/33kV S/S T-3 (425T) LT Scheduled S/D Due to Annual Maintenance.
8:14 | - | Spectra Solar Plant Ltd. Syncronized.
8:15 | 15:50 | Chapai 132/33kV S/S T-3 (425T) HT Scheduled S/D Due to Annual Maintenance.
8:16 | - | Gazipur 52 MW PP Syncronized.
8:16 | 17:02 | Daudkandi 132/33kV S/S Transformer-2 HT Scheduled S/D Due to Annual Maintenance Work.
8:17 | - | Kodda 150 MW PP B-R Syncronized.
8:19 | - | Raozan 25 MW PP Syncronized.
8:19 | - | Hathazari 100 MW peaking PP Syncronized.
8:20 | 16:13 | Purbasadipur-Saidpur 132kV Ckt-1 Scheduled S/D from Saidpur 132/33kV end. and from Purbasadipur 132/33kV end Due to A/M.
8:22 | - | Gagnagar 102 MW PP (Digital Power) Syncronized.
8:23 | 16:26 | Shahjibazar-Sreemangal 132kV Ckt-2 Scheduled S/D from Shahjibazar 132/33kV end Due to S/D Taken y Sreemongal Grid for
A/M and from Sreemongol 132/33kV end Due to Annual Maintenance works.
8:26 | - | Chapainawabganj 100 MW Peaking PP Syncronized.
8:29 | - | Natore 52 MW PP (Rajlanka) Syncronized.
8:33 | - | Feni Lanka Power Syncronized.
8:35 | 16:08 | Khulna (S)-Satkhira 132kV Ckt-1 Scheduled S/D from Khulna(S) 230/132kV end Due to Annual Maintenance Work and from
Satkhira 132/33kV end Due to Yearly maintenance.
8:35 | - | Chandpur 115(Doreen) Syncronized.
8:37 | - | Teknaf 20MW PP (Solartech) Shutdown.
8:37 | - | Keraniganj 100 MW PP (Powerpac) Syncronized.
8:38 | 14:34 | Gopalganj 132/33kV S/S T2 LT Scheduled S/D Due to Change to breaker pole transformer -2 (Blue phase).
8:38 | 18:17 | Aminbazar 400/230/132kV S/S ATR-03 LT Scheduled S/D Due to Annual Maintenance.
8:39 | 17:33 | Aminbazar 400/230/132kV S/S ATR-03 HT Scheduled S/D Due to Annual Maintenance.
8:39 | 14:34 | Gopalganj 132/33kV S/S T2 HT Scheduled S/D Due to Change to breaker pole.
8:41 | - | Noapara 40 MW PP (Khanjahan Ali) Syncronized.
8:45 | - | Mirsharai 150 MW Syncronized.
8:46 | - | Raozan 25 MW PP Tripped.
8:47 | 18:26 | Kaliakoir-Kodda(300MW) 230kV Ckt-1 Scheduled S/D from Kaliakoir 400/230/132kV end Due to Annual Maintenance. and Dead line checking.
8:48 | - | Katakhali 50 MW PP (Northern) Syncronized.
8:49 | - | Adani-Rahanpur ckt-1 was scheduled SD.
8:49 | - | Jangalia 52 MW PP (Lakdanavi) Syncronized.
- | 8:50 | Madaripur 132/33kV S/S T1-405T HT is restored.
- | 8:51 | Madaripur 132/33kV S/S T1-405T LT is restored.
8:51 | 16:44 | Barapukuria 230/132/33kV S/S 230/132 KV T-01, 703T LT Scheduled S/D Due to Annual Maintenance work.
8:51 | 16:39 | Barapukuria 230/132/33kV S/S 230/132 KV T-01, 703T HT Scheduled S/D Due to Annual Maintenance work.
8:53 | - | Rupsha 105 MW PP (Orion rupsha) Syncronized.
9:04 | - | Karnaphuli Power Ltd. Syncronized.
9:05 | 14:27 | Kodda 132/33kV S/S Tr-2 (416T) LT Scheduled S/D Due to Annual Maintenance.
9:06 | 14:25 | Kodda 132/33kV S/S Tr-2 (416T) HT Scheduled S/D Due to Annual Maintenance.
9:14 | - | Purbachal T1 was SD
9:22 | 16:34 | Hathazari 230/132/33kV S/S Shikolbaha-01 Scheduled S/D Due to Annual Maintenance.
9:23 | 16:33 | Shikalbaha 230/132kV S/S Hathazari - 01 Scheduled S/D
9:28 | 17:21 | Bibiyana-Fenchuganj 230 kV Ckt-1 Scheduled S/D from Fenchuganj 230/132/33kV end Due to Relay Test of Bibiyana Grid
Substation and from Bibiana 400/230kV end Due to AM.
9:29 | - | Teknaf 20MW PP (Solartech) Syncronized.
9:43 | 17:30 | Aminbazar 400/230/132kV S/S 230 kv Bus 02 Scheduled S/D Due to Annual Maintenance.
9:45 | - | Katakhali 50 MW PP (Northern) Shutdown.
9:50 | - | Santahar 50 MW Peaking PP Syncronized.
10:01 | 12:46 | Shahjadpur 132/33kV S/S T-4(435T) LT Forced S/D Due to 33kv CT Oil Leakage Maintenance Work.
10:02 | 12:45 | Shahjadpur 132/33kV S/S T-4(435T) HT Forced S/D Due to 33kv CT Oil Leakage Maintenance Work.
10:05 | 11:35 | Amnura 132/33kV S/S T-1 (406T) LT Scheduled S/D Due to Oil sample collection
10:06 | 11:34 | Amnura 132/33kV S/S T-1 (406T) HT Scheduled S/D Due to Oil Sample Collection
10:12 | - | Feni Lanka Power Shutdown.
10:15 | 13:11 | Savar 132/33kV S/S Bus-A Scheduled S/D Due to Maintenance work of L-31 & L-32 feeder of DPBS-3.
10:17 | - | Kamalaghat 54 MW PP(Banco Energy) Syncronized.
10:18 | - | Nababganj 55 MW PP (Southern power ) Syncronized.
10:22 | - | Patenga 50MW PP (Baraka) Tripped.
10:44 | - | Juldah 100 MW Unit-1 (Acorn) Syncronized.
11:01 | - | Kanchan Purbachal Power Generation Ltd. Syncronized.
11:01 | - | Patenga 50MW PP (Baraka) Syncronized.
- | 11:10 | Magura 132/33kV S/S T-2 (415T) HT is restored.
11:32 | 14:33 | Siddhirganj 132/33kV S/S 120MW EGCB GT1 Scheduled S/D Due to OTI & WTI meter checking in unit transformer by EGCB
11:34 | - | Titas 50 MW Peaking PP Syncronized.
11:36 | - | Bagura 113 MW PP (Confidence)-2 Syncronized.
11:37 | 12:21 | Amnura 132/33kV S/S T-2 (416T) LT Scheduled S/D Due to Oil sample collection.
11:38 | 12:15 | Amnura 132/33kV S/S T-2 (416T) HT Scheduled S/D Due to Oil sample collection.
12:00 | - | Day peak generation is 8827MW
12:18 | - | Kamalaghat 54 MW PP(Banco Energy) Shutdown.
12:27 | - | Feni Lanka Power Syncronized.
12:36 | - | Nababganj 55 MW PP (Southern power ) Shutdown.
12:52 | - | Jodiac Power Syncronized.
13:03 | - | Confidence Power Bogura Unit-1 113 MW Syncronized.
13:11 | - | Siddhirganj 335 MW CCPP Shutdown. with remarks:- ST
13:21 | - | Siddhirganj 335 MW CCPP Shutdown. with remarks:- GT
- | 13:29 | Khulshi 132/33kV S/S Khulshi-Baraulia Circuit-2 is restored.
13:59 | - | Gagnagar 102 MW PP (Digital Power) Shutdown.
14:05 | - | Feni Lanka Power Shutdown.
14:46 | - | Mirsharai 150 MW Shutdown.
14:51 | 17:24 | Bogura 230/132kV S/S 132KV Main 1 Scheduled S/D Due to Annual Maintenance.
14:52 | - | Noapara 40 MW PP (Khanjahan Ali) Shutdown.
14:55 | - | Kodda 150 MW PP B-R Shutdown.
14:57 | - | Keraniganj 100 MW PP (Powerpac) Shutdown.
14:58 | - | Natore 52 MW PP (Rajlanka) Shutdown.
- | 15:06 | Bogura-Natore 132 kV Ckt-2 is restored.
15:07 | - | Siddhirganj 100 PP(Dutch Bangla) Shutdown.
15:12 | - | Meghnaghat 100 MW(IEL) Shutdown.
15:19 | - | Teknaf 20MW PP (Solartech) Shutdown.
15:58 | - | Manikganj 55 MW PP (Northern) Syncronized.
16:01 | - | Nababganj 55 MW PP (Southern power ) Syncronized.
16:01 | - | Madanganj 102 PP(Summit) Shutdown.
16:02 | - | Gagnagar 102 MW PP (Digital Power) Syncronized.
16:04 | - | Kodda 150 MW PP B-R Syncronized.
16:05 | - | Katakhali 50 MW PP (Northern) Syncronized.
16:06 | - | Feni Lanka Power Syncronized.
16:06 | - | Mirsharai 150 MW Syncronized.
- | 16:20 | Barishal 132/33kV S/S 132 kv Summit power is restored.
- | 16:21 | Barishal 132/33kV S/S 132 kv GTPS is restored.
16:35 | - | Faridpur 50 MW Peaking PP Syncronized.
16:43 | - | Siddhirganj 100 PP(Dutch Bangla) Syncronized.
16:45 | - | Kamalaghat 54 MW PP(Banco Energy) Syncronized.
16:45 | - | Kaptai 7 MW Solar PP Shutdown.
16:45 | - | Dohazari -Kalaish 100 MW Peaking Syncronized.
16:49 | - | Keraniganj 100 MW PP (Powerpac) Syncronized.
16:49 | - | Katakhali 50 MW Peaking PP Syncronized.
- | 16:50 | Bogura-Rahanpur 400kV Ckt-2 is restored.
16:50 | - | Sarishabari 3 MW Solar Plant Shutdown.
16:51 | - | Meghnaghat 100 MW(IEL) Syncronized.
16:51 | - | Adani - Rohanpur 400 kv line-1 was switched on.
16:55 | - | Teknaf 20MW PP (Solartech) Syncronized.
16:56 | - | Natore 52 MW PP (Rajlanka) Syncronized.
16:58 | - | Madanganj 102 PP(Summit) Syncronized.
17:06 | - | Baghabari 50 MW Peaking PP Syncronized.
17:07 | - | Khulna 115 PP MW (KPCL-2) Syncronized.
17:10 | - | Noapara 40 MW PP (Khanjahan Ali) Syncronized.
17:10 | - | Teknaf 20MW PP (Solartech) Shutdown.
17:11 | - | Sirajgonj 6.55 MW Solar Shutdown.
- | 17:13 | Aminbazar-Kaliakoir 230kV Ckt-2 is restored.
17:15 | - | Sympa Solar Power 8 MW Shutdown.
17:17 | - | Teesta Solar Limited Shutdown.
17:20 | - | Spectra Solar Plant Ltd. Shutdown.
17:24 | - | Mongla Orion 100 MW Solar PP Shutdown.
17:29 | - | Sutiakhali 50 MW Solar PP Shutdown.
17:29 | - | Rangpur 20 MW GTPP Syncronized.
17:32 | - | Intraco Solar 30 MW Shutdown.
17:51 | - | Raozan 25 MW PP Syncronized.
18:27 | - | Karnaphuli Hydro PP Unit 4,5 Control Room Syncronized. with remarks:- and u-5 was sync at 18:34
18:34 | - | Rangpur 20 MW GTPP Shutdown.
18:37 | - | Barisal 110 MW PP (Summit ) Syncronized.
18:37 | - | Bera 70 MW Peaking PP Syncronized.
18:40 | - | Malancha, Ctg. EPZ (United) Syncronized.
19:19 | - | Rampal 1320 MW (BIFPCL) Syncronized. with remarks:- U1
19:30 | - | Evening Peak Gen. 10074 MW
19:31 | - | Noapara 40 MW PP (Khanjahan Ali) Shutdown.
19:38 | - | Katakhali 50 MW PP (Northern) Shutdown.

## P2
EVENING PEAK GENERATION AND DAY LONG ENERGY DATA OF POWER STATIONS
| Date : | 2023-12-12 | [5 empty] | Page -2
Sl. |  |  |  |  | Present | Peak | Energy
No. | Name of the Power Stations |  | Producer | Installed Capacity | Capacity | Hour | Generated | Remarks
Generation
|  |  |  | Unit No. X Capacity | MW | MW | KWH
1 | Ghorasal Repowered CCPP:Unit-3 (GT |  | PDB | 1*260 | 260 | 0 | 0 | Under maint.
2 | Ghorasal Repowered CCPP Unit-4 |  | PDB | 1*210 | 180 | 0 | 0 | Under maint.
| Ghorasal TPP Unit-5 |  | PDB | 1*210 | 190 | 180 | 4347000
3 | Ghorasal 365 MW CCPP Unit-7 |  | PDB | 1*243+1*122 | 365 | 0 | 0 | Air Compressor problem
| Ghorashal 78.5 MW PP(MAX) |  | QRPP | 2*40 | 0 | 0 | 0 | Contract Expired
4 | Ghorashal 108 MW PP (Regent) |  | IPP | 34*3.35 | 108 | 72 | 1403000 | Gas shortage
5 | Haripur GTPP |  | SBU, PDB | 2*32 | 20 | 0 | 0 | Under maint.
6 | Haripur 412 MW CCPP |  | EGCB | 1*273+1*139 | 412 | 324 | 7340400 | Gas shortage
7 | Haripur 360 MW CCPP(HPL) |  | IPP | 1*235+1*125 | 360 | 0 | 0 | Contract Expired
8 | Meghnaghat 450 MW CCPP(MPL) |  | IPP | 2*150+1*150 | 450 | 225 | 4511600 | Gas shortage
9 | Meghnaghat 100 MW(IEL) |  | NENP | 12*8.9 | 100 | 85 | 320640 | Fuel shortage
10 | Meghnaghat CCPP(Summit) |  | IPP | 2*110+1*110 | 335 | 0 | 0 | Gas shortage
11 | Madanganj 102 PP(Summit) |  | NENP | 6*17 | 102 | 78 | 478936 | Engine problem
12 | Madanganj-55 MW PP(Summit) |  | IPP | 3*17.08+1*11.3 | 55 | 55 | 683215
13 | Keraniganj 100 MW PP (Powerpac) |  | NENP | 8*13.45 | 75 | 47 | 251660 | Fuel shortage
14 | Narshingdi 22 MW PP (Doreen) |  | SIPP, REB | 8*2.90 | 22 | 15 | 287100 | Engine problem
15 | 210 MW Siddhirgonj TPP |  | PDB | 1*210 | 115 | 0 | 0 | Under maint.
16 | Siddhirgonj 2*120 MW GTPP |  | EGCB | 2*105 | 210 | 0 | 0 | Gas shortage
17 | Siddhirganj 100 PP(Dutch Bangla) |  | NENP | 12*8.9 | 100 | 76 | 551597 | Fuel shortage
18 | Siddhirganj 335 MW CCPP |  | EGCB | 1*217+118 | 335 | 0 | 1922174 | Gas shortage
19 | Gagnagar 102 MW PP (Digital Power) |  | IPP | 12*8.924 | 102 | 91 | 276912 | Engine problem
20 | Katpotti 52 MW PP (Sinha) |  | IPP | 7*7.9 | 0 | 0 | 0 | Fuel shortage
21 | Kamalaghat 54 MW PP(Banco Energy) |  | IPP | 3*18 | 54 | 17 | 129600 | Fuel shortage
22 | Kodda 150 MW PP |  | BPDB-RPCL | 9*17.06 | 149 | 132 | 431520 | Fuel shortage
23 | Manikganj 55 MW PP (Northern) |  | IPP | 3*19.3 | 55 | 35 | 134771 | Fuel shortage
24 | Nababganj 55 MW PP (Southern power ) |  | IPP | 3*19.3 | 55 | 17 | 135074 | Fuel shortage
25 | Bosila 108 MW PP(CLC) |  | IPP | 12*8.775+1*3.5 | 0 | 0 | 0
26 | Summit Power,(Madhabdi+Ashulia) |  | SIPP,REB | 3*3.67+4*8.73 | 80 | 35 | 571800 | Engine problem
27 | Maona 33 MW PP(Summit) |  | SIPP,REB | 4*8.73 | 33 | 25 | 492300 | Engine problem
28 | Rupganj 33 MW PP(Summit) |  | SIPP,REB | 4*8.73 | 33 | 22 | 489300 | Engine problem
29 | Gazipur 52 MW PP |  | RPCL | 6*8.9 | 52 | 17 | 127200 | Fuel shortage
30 | Tongi 80 MW GTPP |  | PDB | 1* 105 | 105 | 0 | 0 | Gas shortage
31 | Kodda 300 MW PP Unit-2 (Summit) |  | IPP | 18*17.076 | 300 | 130 | 1257055 | Fuel shortage
33 | Bramhangoan 100 MW PP (Aggreko) |  | IPP | 114*0.959 | 0 | 0 | 0 | Contract Expired
34 | Aurahati 100MW PP (Aggreko) |  | IPP | 0.85*23+0.95*91 | 0 | 0 | 0 | Contract Expired
35 | Kodda 149 MW PP Unit-1 (Summit) |  | IPP | 8*18.45+8.97 | 149 | 105 | 760896 | Fuel shortage
36 | Gazipur 100 MW PP |  | RPCL | 6*17.5 | 105 | 90 | 625395 | Fuel shortage
37 | Meghnaghat 104 MW PP (OPCL) |  | IPP | 18.5*6 | 104 | 71 | 620160 | Fuel shortage
38 | Manikgonj 162MW PP(MPGL) |  | IPP | 9*18 | 162 | 54 | 476640 | Fuel shortage
39 | Spectra Solar Plant Ltd. |  | IPP | 35 | 35 | 0 | 156651
40 | Kanchan Purbachal Power Generation Ltd. |  | IPP | 18.4*3 | 55 | 17 | 209160 | Fuel shortage
| Meghnaghat Unique power |  | IPP | 586 | 0 | 0 | 0 | On test.
| Summit Meghanghat-2 589 MW(Gas) |  | IPP | 589 | 0 | 0 | 0 | On test.
| Dhaka area Total |  |  |  | 5422 | 2015 | 28991756
41 | Chattogram TPP-1 |  | PDB | 1*210 | 180 | 0 | 0 | Gas shortage
| Chattogram TPP-2 |  | PDB | 1*210 | 180 | 0 | 0 | Gas shortage
42 | Raozan 25 MW PP |  | RPCL | 3*8.9 | 25 | 17 | 44258 | Fuel shortage
43 | Teknaf 20MW PP (Solartech) |  | IPP | 20 | 20 | 0 | 106110
44 | Patenga 50MW PP (Baraka) |  | IPP | 8*6.98 | 50 | 19 | 178560 | Fuel shortage
45 | Kaptai Hydro: Unit-1,2,3,4, 5 |  | PDB | 2*40+3*50 | 230 | 167 | 2195640 | Unit-3 under maint.
46 | Sikalbaha 225MW |  | PDB | 1*150+1*75 | 225 | 192 | 4696985 | Machine problem
47 | Sikalbaha Peaking GT |  | PDB | 1*150 | 150 | 0 | 0 | Under maint.
48 | Sikalbaha 105 MW PP (Baraka Sikalbaha) |  | IPP | 6*17.5 | 105 | 17 | 296073 | Fuel shortage
49 | Hathazari 100 MW peaking PP |  | PDB | 11*8.9 | 98 | 75 | 543744 | Engine problem
50 | Dohazari -Kalaish 100 MW Peaking |  | PDB | 6*17 | 102 | 34 | 106597 | Fuel shortage
51 | Juldah 100 MW Unit-1 (Acorn) |  | NENP | 8*13.45 | 100 | 25 | 120720 | Fuel shortage
52 | Juldah 100 MW PP Unit-3 (Acorn) |  | IPP | 8*13.5 | 100 | 25 | 1050240 | Fuel shortage
53 | Barabkunda 22 MW PP (Regent) |  | SIPP, PDB | 8*2.90 | 22 | 10 | 248544 | Engine problem
* | Malancha, Ctg. EPZ (United) |  |  | 5*8.73+3*9.34 | 0 | 2 | 117600
54 | Chattogram 108 MW PP (ECPV) |  | IPP | 16*7 | 108 | 0 | 0 | Fuel shortage
55 | Kaptai 7 MW Solar PP |  | PDB | 7.4 MW | 7 | 0 | 17402
56 | Anwara 300 MW PP (United) |  | IPP | 17*17+24 | 300 | 100 | 950945 | Fuel shortage
57 | Jodiac Power |  | IPP | 3*18.55+1*3.6 | 54 | 17 | 185563 | Fuel shortage
58 | Karnaphuli Power Ltd. |  | IPP | 18.415*6+6.5 | 110 | 17 | 346250 | Fuel shortage
59 | Juldah unit-2 (Acorn) |  | IPP | 8*13.6 | 100 | 0 | 0 | Fuel shortage
60 | Anlima Energy Ltd. |  | IPP | 6*21.2 | 116 | 17 | 317400 | Fuel shortage
| Mirsharai 150 MW |  | BPDB-RPCL | 18.5*9 | 163 | 144 | 597163 | Fuel shortage
| SS Power I |  | SS Power | 2*612 | 1224 | 350 | 9136362
| Cox's Bazar Wind |  | IPP | 66 | 0 | 0 | 90240 | On test.
| Matarbari 2*600 MW (CPGCL) |  | CPGCL | 0 | 0 | 560 | 13854545 | On test.
| Mirsharai 150 MW (Gas) |  | BPDB-RPCL | 18.5*9 | 0 | 0 | 0
| Chattogram area Total |  |  |  | 3769 | 1788 | 35200941
61 | Ashuganj TPP Unit- 3 |  | APSCL | 1*150 | 0 | 0 | 0 | Contract Expired
| Ashuganj TPP Unit- 4 |  | APSCL | 1*150 | 0 | 0 | 0 | Contract Expired
| Ashuganj TPP Unit- 5 |  | APSCL | 1*150 | 0 | 0 | 0 | Contract Expired
62 | Ashuganj 225 MW CCPP |  | APSCL | 1*142+1*75 | 221 | 0 | 0 | Under maint.
63 | Ashuganj 450 MW CCPP(North) |  | APSCL | 1*360 | 360 | 280 | 7434100 | Under maint.
64 | Ashuganj 450 MW CCPP(South) |  | APSCL | 1*360 | 360 | 260 | 6717000 | Gas shortage
| Ashuganj 420 MW CCPP(East) |  | APSCL | 284*1+116*1 | 400 | 250 | 6281700 | Gas shortage
65 | Ashuganj 50 MW PP |  | APSCL | 14*3.968 | 45 | 5 | 408384 | Gas shortage
66 | Ashuganj 55 MW PP (Precision) |  | QRPP | 0 | 0 | 3 | 188160 | Gas shortage
67 | Ashuganj 195 MW PP (APSCL-United) |  | IPP | 20*9.73+1*16 | 195 | 0 | 66909 | Gas shortage
68 | Ashuganj 51 MW PP (Midland) |  | IPP | 6*9.34 | 51 | 43 | 40891 | Engine problem
69 | Ashuganj 150 MW PP (Midland) |  | IPP | 23*7.015 | 150 | 150 | 938400
70 | Titas 50 MW Peaking PP |  | PDB | 6*8.92 | 52 | 24 | 176448 | Engine problem
71 | Chandpur 150 MW CCPP |  | PDB | 1*106+1*57 | 163 | 0 | 0 | Under maint.
72 | Chandpur 200 MW (Desh energy) |  | IPP | 12*18.4 | 200 | 17 | 329760 | Fuel shortage
73 | Feni 22 MW PP (Doreen) |  | SIPP, PDB | 8*2.90 | 22 | 15 | 394236 | Engine problem
74 | Feni 11 MW PP (Doreen) |  | SIPP, REB | 4*2.90 | 11 | 6 | 210060 | Engine problem
** | Impoprt (Tripura) |  | Imported power | 0 | 160 | 88 | 1975680
75 | Jangalia 33 MW PP (Summit) |  | SIPP, PDB | 4*8.73 | 33 | 32 | 588600
76 | Jangalia 52 MW PP (Lakdanavi) |  | IPP | 6*8.92 | 52 | 43 | 279413 | Engine problem
77 | Cumilla 25 MW PP (Summit) |  | SIPP, REB | 3*3.67+2*6.97 | 25 | 10 | 208030 | Engine problem
78 | Daudkandi 200 MW PP (B.Trac) |  | IPP | 154*1.4 | 0 | 0 | 0 | Contract Expired
79 | Feni Lanka Power |  | IPP | 7*18.415+1*9.78 | 114 | 81 | 338580 | Fuel shortage
80 | Chowmuhani 113 MW |  | IPP | 12*9.78+2*3.1 | 113 | 58 | 596400 | Fuel shortage
81 | Bhairob 54.5 MW |  | IPP | 3*18.2 | 54 | 17 | 445320
82 | Chandpur 115(Doreen) |  | IPP | 4*18.5+2*22.5 | 115 | 36 | 308160 | Fuel shortage
| Cumilla Area Total |  |  |  | 2896 | 1418 | 27926231
83 | RPCL 210MW CCPP |  | IPP | 4*35+1*70 | 202 | 33 | 1252800 | Gas shortage
84 | Tangail 22 MW PP (Doreen) |  | SIPP, PDB | 8*2.90 | 22 | 0 | 0 | Contract Expired
85 | Jamalpur 95 MW PP(Powerpac) |  | IPP | 0 | 0 | 0 | 0 | Under maint.
86 | Sarishabari 3 MW Solar Plant |  | IPP | 1*3 | 3 | 0 | 7700
87 | Mymensingh 200 MW PP (United) |  | IPP | 9.78*21 | 200 | 77 | 1053600 | Fuel shortage
88 | Jamalpur 115 MW PP (United) |  | IPP | 9.78*12 | 115 | 28 | 230400 | Fuel shortage
89 | Sutiakhali 50 MW Solar PP |  | IPP | 50 | 50 | 0 | 139780
90 | Tangail Palli Power Gen 22 MW |  | IPP | 4*6.7 | 22 | 6 | 90960 | Engine problem
| Mymensingh Area Total |  |  |  | 614 | 144 | 2775240
91 | Fenchugonj CCPP Phase-1 |  | PDB | 2*32+1*33 | 70 | 43 | 1017000 | Engine problem
92 | Fenchugonj CCPP Phase-2 |  | PDB | 2*35+1*35 | 90 | 28 | 705720 | Engine problem
93 | Kushiara 163 MW CCPP (KP) |  | IPP | 1*109+1*54 | 163 | 0 | 0 | Gas shortage
94 | Shajibazar 330 MW CCPP |  | PDB | 3*110 | 330 | 0 | 0 | Under maint.
95 | Fenchugonj 51 MW PP (Barakatullah) |  | RPP | 19*2.90 | 51 | 25 | 575400 | Gas shortage
| Fenchuganj 44 MW (Energyprima) |  | NENP | 12*3.3+5*2 | 50 | 25 | 583920 | Gas shortage
96 | Hobiganj 11 MW PP Cofidence-E |  | SIPP, REB | 4*2.90 | 11 | 5 | 123196 | Engine problem
97 | Shahjibazar GTPP Unit- 8 & 9 |  | PDB | 2*35 | 66 | 63 | 940128
98 | Shahjibazar 86 MW PP (Shahjibazar) |  | RPP | 32*2.90 | 86 | 84 | 1289280 | Gas shortage
99 | Shahjibazar 100 MW GTPP |  | PDB | 1*100 | 100 | 0 | 0 | Under maint.
100 | Sylhet 225 MW CCPP |  | PDB | 1*142+1*89 | 231 | 127 | 3027940 | Machine problem
101 | Sylhet 20 MW GTPP |  | PDB | 1*20 | 20 | 0 | 0 | Gas shortage
| Sylhet 50 MW PP (EPL) |  | NENP | 27*2 | 0 | 0 | 0 | Contract Expired
102 | Shahjahanulla 25 MW PP |  | SIPP, REB | 3*9.34 | 25 | 24 | 438096
103 | Bibiana-II 341 MW CCPP (Summit) |  | IPP | 1*222+1*119 | 341 | 0 | 341690 | Gas shortage
104 | Bibiyana-III 400 MW CCPP |  | PDB | 285*1+134*1 | 400 | 320 | 8338000 | FGMO
105 | Sylhet 10MW PP (Desh) |  | RPP | 6*1.95 | 10 | 10 | 221040
106 | Bibiyana South 400 MW |  | PDB | 400 MW | 383 | 345 | 8986700
| Sylhet Area Total |  |  |  | 2427 | 1099 | 26588110
107 | Bheramara GTPP Unit-3 |  | PDB | 1*20 | 16 | 0 | 0
** | Bheramara (HVDC ) |  | Imported power | 2*500 | 1000 | 628 | 19125294
108 | Khulna 115 PP MW (KPCL-2) |  | NENP | 7*17 | 115 | 16 | 37440 | Fuel shortage
109 | Faridpur 50 MW Peaking PP |  | PDB | 8*6.89 | 54 | 34 | 87360 | Fuel shortage
110 | Khulna 225 MW CCPP |  | NWPGCL | 1*150+1*75 | 230 | 0 | 0 | Fuel shortage
111 | Gopalganj 100 MW Peaking PP |  | PDB | 16*6.98 | 109 | 0 | 0 | Machine problem
112 | Bheramara 410 MW CCPP |  | NWPGCL | 1*278+1*132 | 410 | 0 | 0 | Gas shortage
| Noapara 40 MW PP (Khanjahan Ali) |  | NENP | 5*8.5 | 40 | 0 | 118500 | Fuel shortage
113 | Noapara 100 MW PP (Bangla Trac) |  | IPP | 70*1.4 | 0 | 0 | 0 | Contract Expired
114 | Rupsha 105 MW PP (Orion rupsha) |  | IPP | 6*18.445 | 105 | 70 | 411840 | Low demand
115 | Madhumati 100 MW PP |  | NWPGCL | 6*18 | 105 | 0 | 0 | Fuel shortage
116 | Mongla Orion 100 MW Solar PP |  | IPP | 100 | 100 | 0 | 409680
| Khulna 330 MW CCPP (OIL) |  | BPDB | 1*220+1*110 | 336 | 0 | 0 | Fuel shortage
| Rampal 1320 MW (BIFPCL) |  | NTPC&BPDB | 660*2 | 617 | 95 | 2050909 | Machine problem
| Kulna 225 MW CCPP (GAS) |  | NWPGCL | 0 | 0 | 0 | 0
| Khulna Area Total |  |  |  | 3237 | 843 | 22241023
117 | Barisal 110 MW PP (Summit ) |  | IPP | 7*17.076 | 110 | 32 | 31104 | Low demand
118 | Bhola 33 MW PP (Venture) |  | NENP | 1*34.50 | 40 | 19 | 373100 | Engine problem
119 | Bhola 225 MW CCPP |  | PDB | 2*63+1*68 | 194 | 100 | 2298000 | ST Under maint.
120 | Bhola 95 MW PP (Aggreko) |  | QRPP | 96*1.10 | 0 | 0 | 0 | Contract Expired
121 | Payra 1320 MW |  | BCPCL | 2*622 | 1244 | 622 | 13697700 | Unit-2 under maint.
122 | Bhola Nutan Biddut BD LTD |  | IPP | 220 | 220 | 180 | 4899000 | Frequency control
123 | United Payra Power Ltd. |  | IPP | 8*18.5+1*9.5 | 150 | 35 | 385200 | Fuel shortage
| Barisal 307 MW |  | IPP | 307*1 | 307 | 140 | 3425500 | Coal shortage
| Barisal Area Total |  |  |  | 2265 | 1128 | 25109604
124 | Baghabari 71 MW GTPP |  | PDB | 1*71 | 71 | 0 | 0 | Gas shortage
| Baghabari 100 MW GTPP |  | PDB | 1*100 | 100 | 0 | 0 | Gas shortage
125 | Baghabari 50 MW Peaking PP |  | PDB | 6*8.9 | 52 | 18 | 57555 | Engine problem
126 | Bera 70 MW Peaking PP |  | PDB | 9*8.29 | 71 | 0 | 4243 | Reserve
127 | Amnura 50 MW PP(Sinha) |  | NENP | 7*7.79 | 28 | 0 | 0 | Reserve
128 | Katakhali 50 MW PP (Northern) |  | QRPP | 6*8.9 | 50 | 42 | 126133 | Engine problem
129 | Katakhali 50 MW Peaking PP |  | PDB | 6*8.7 | 50 | 50 | 177833
130 | Sirajgonj Unit-1 225MW |  | NWPGCL | 1*150+1*75 | 210 | 0 | 0 | Gas shortage
131 | Sirajgonj Unit-2 225MW |  | NWPGCL | 1*150+1*75 | 220 | 0 | 0
132 | Sirajgonj Unit-3 225MW |  | NWPGCL | 1*141 | 220 | 0 | 0 | Gas shortage
133 | Sirajgonj 400 MW CCPP Unit-4 |  | SNWPGCL | 1*282+1*132 | 414 | 193 | 5337672 | Gas shortage
134 | Santahar 50 MW Peaking PP |  | PDB | 6*8.7 | 50 | 38 | 401435 | Engine problem
135 | Bogra 22 MW PP (GBB) |  | RPP | 0 | 0 | 0 | 0 | Contract Expired
136 | Bogura 20 MW PP (Energyprima) |  | NENP | 5*3.3+5*2 | 0 | 0 | 0 | Contract Expired
137 | Ullapara 11 MW PP (Summit) |  | SIPP, REB | 4*2.90 | 11 | 11 | 243972
138 | Natore 52 MW PP (Rajlanka) |  | IPP | 6*8.92 | 52 | 8 | 90859 | Fuel shortage
139 | Chapainawabganj 100 MW Peaking PP |  | PDB | 12*8.924 | 104 | 82 | 724664 | Engine problem
140 | Baghabari 200 MW PP (Paramount) |  | IPP | 135*1.6 | 200 | 0 | 0 | Fuel shortage
141 | Bagura 113 MW PP (Confidence)-2 |  | IPP | 6*18.55+7.2 | 113 | 35 | 386304 | Fuel shortage
142 | Confidence Power Bogura Unit-1 113 MW |  | IPP | 6*18.55 | 113 | 35 | 383520 | Fuel shortage
143 | Sirajgonj 6.55 MW Solar |  | NWPGCL | 1*6 | 6 | 0 | 18240
| Adani Power Jharkhanda Ltd |  | Imported power | 748*2 | 1496 | 760 | 16336364
| Rajshahi Area Total |  |  |  | 3631 | 1272 | 24288794
144 | Barapukuria TPP Unit-1 |  | PDB | 1*125 | 85 | 0 | 0 | Under maint.
| Barapukuria TPP Unit-2 |  | PDB | 1*125 | 85 | 0 | 0 | Under maint.
145 | Barapukuria 275 MW TPP Unit-3 |  | PDB | 1*275 | 274 | 220 | 4343900 | Coal shortage
146 | Rangpur 20 MW GTPP |  | PDB | 1*20 | 20 | 0 | 16000
147 | Saidpur 20 MW GTPP |  | PDB | 1*20 | 20 | 0 | 0
148 | Rangpur 113 MW PP (Confidence) |  | IPP | 9*6.984+7*7.015+3.15*2 | 113 | 53 | 394780 | Fuel shortage
149 | Sympa Solar Power 8MW |  | IPP | 8 MW | 8 | 0 | 32571
150 | Energypac Power Venture Thakurgaon Ltd. |  | IPP | 115 | 115 | 94 | 1041984 | Fuel shortage
| Intraco Solar 30 MW |  | IPP | 1*30 | 30 | 0 | 162244
| Teesta Solar Limited |  | BPCL | 16*12.5 | 200 | 0 | 1029030
| Rangpur Area Total |  |  |  | 950 | 367 | 7020509
| Total |  |  |  | 25211 | 10074 | 200142208
| Eastern Grid Total |  |  |  | 15128 | 6464 | 121482278
| Western Grid Total |  |  |  | 10083 | 3610 | 78659930
| National Grid Total |  |  |  | 25211 | 10074 | 200142208
*Data collected from respective power station over telephone.
Executive Engineer
Network Operation Division
Page- 3

## P3
POWER GRID COMPANY OF BANGLADESH LTD.
NATIONAL LOAD DESPATCH CENTER
MAXIMUM LOAD SERVED BY DIFFERENT GRID SUB-STATIONS
QF-LDC-09
| Date: | 2023-12-12
| (a) ENTIRE EASTERN GRID : |  | 6570.74 | MW | (b) ENTIRE WESTERN GRID : |  | 2977.9 | MW
| i) Dhaka area |  | 3692.24 | MW | i) Khulna area |  | 1105.3 | MW
| ii) Chittagong area |  | 948.5 | MW | ii) Rajshahi area |  | 937.8 | MW
| iii) Comilla area |  | 836 | MW | iii) Barisal area |  | 290.8 | MW
| iv) Mymensingh area |  | 746 | MW | iv) Rangpur area |  | 644 | MW
| v) Sylhet area |  | 348 | MW
|  | SYSTEM TOTAL DEMAND ( a + b ) = |  | 9548.64 | MW
MAXIMUM LOAD SERVED BY DIFFERENT SUB-STATIONS
| Sub-station | Load (MW) | Time | Sub-station | Load (MW) | Time | Sub-station | Load (MW) | Time | Sub-station | Load (MW) | Time | Sub-station | Load (MW) | Time
1 | AKS | 0 | 00:00 | Chhatak | 18 | 17:00 | Kamrangirchar | 40.8 | 19:30 | Narinda | 50 | 13:00 | Sherpur | 94 | 18:30
2 | AKSML | 10 | 22:00 | Chowmuhani | 139 | 20:00 | Kaptai | N/A | N/A | Narshingdi | 140 | 19:30 | Shikalbaha | 26 | 11:00
3 | Aftabnagar | 24 | 13:00 | Chuadanga | 64 | 19:00 | Kazla | 77 | 13:00 | Natore | 87 | 18:30 | Shikalbaha-230 | N/A | N/A
4 | Agargaon | 55 | 14:00 | Coxsbazar | 82 | 19:00 | Keranigonj | 54 | 18:00 | Nawabganj | 32.6 | 21:00 | Shitalakhya | 81.4 | 12:00
5 | Agrabad | 44 | 17:00 | Cumilla(N) | 107 | 19:30 | Khagrachori | 22 | 19:00 | Netrakona | 92 | 18:30 | Sholosohor | 34 | 18:00
6 | Amnura | 27 | 18:00 | Cumilla(S) | 100 | 13:00 | Khulna | 64 | 18:30 | New | 54 | 16:00 | Shyampur | 124 | 13:00
7 | Ashuganj | 50 | 13:00 | Daudkandi | 110 | 19:00 | Khulshi | 145 | 11:00 | Niamatpur | 51 | 18:30 | Siddhirganj | 86 | 15:00
8 | BIPTC | N/A | N/A | Dhaka | 16 | 12:00 | Kishoreganj | 98 | 18:30 | Noapara | 35 | 18:00 | Sirajganj | 83 | 19:00
9 | BSRM | 117 | 10:00 | Dhamrai | 110 | 18:00 | Kodda | 226 | 17:00 | PHP | 9 | 15:00 | Sonargaon | 87 | 12:00
10 | Bagerhat | 64 | 19:30 | Dhanmondi | 74 | 13:00 | Kulaura | 26 | 18:00 | Pabna | 77 | 18:30 | Sreemongol | 43 | 21:00
11 | Bakulia | 61 | 13:00 | Dohazari | 50 | 20:00 | Kurigram | 45 | 18:30 | Palashbari | 78 | 18:30 | Sreepur | 61 | 12:00
12 | Banani | 20.8 | 13:00 | Faridpur | 106 | 21:00 | Kushtia | 96 | 18:30 | Panchagarh | 44 | 19:00 | Srinagar | 27.92 | 21:00
13 | Bangabhaban | 9 | 12:00 | Fatullah | 52 | 10:00 | Lalbag | 77 | 13:00 | Patuakhali | 64 | 21:00 | Sunamganj | 34 | 18:00
14 | Barapukuria | 49 | 18:00 | Fenchuganj | 24 | 17:00 | Lalmonirhat | 40 | 18:00 | Payra | 14 | 19:00 | Sylhet | 8 | 10:00
15 | Barguna | 14 | 20:00 | Feni | 70 | 18:00 | MI_Cement | 19.7 | 13:00 | Postogola | 38 | 13:00 | Sylhet-132 | 88 | 18:00
16 | Barishal | 71 | 12:00 | GPH | 77 | 00:00 | Madanganj | 34 | 12:00 | Purbachal | 12 | 18:00 | TK | 21.5 | 20:00
17 | Barishal-230 | 62 | 19:30 | Ghorashal | 54 | 12:00 | Madaripur | 63 | 19:30 | Purbasadipur | 101 | 18:00 | Tangail | 134 | 17:00
18 | Baroaulia | 54 | 12:00 | Goalpara | 24 | 13:00 | Madartek | 53.62 | 13:00 | Rahim | 48 | 16:00 | Thakurgaon | 74 | 18:00
19 | Baroirhat | 39 | 18:30 | Gollamari | 43 | 13:00 | Madunaghat | 28 | 17:00 | Rajbari | 44 | 19:00 | Tongi | 75 | 19:30
20 | Bashundhara | 121 | 13:00 | Gopalganj | 66.8 | 19:30 | Magura | 41 | 19:00 | Rajendrapur | 70 | 03:00 | Ullon | 41 | 18:00
21 | BashundharaCement | 6 | 13:00 | Gulshan | 72 | 13:00 | Mahasthangarh | 52 | 19:00 | Rajshahi | 100 | 18:30 | Uttara | 55 | 13:00
22 | Beanibazar | 42 | 18:00 | Halishahar | 94 | 15:00 | Manikganj | 82 | 19:00 | Rajshahi-230 | 21 | 18:30 | UttaraNew | 26 | 13:00
23 | Benapole | 40 | 19:00 | HaripurSBU | 144 | 13:00 | Maniknagar | 48 | 13:00 | Ramganj | 62 | 18:00 | Zigatola | 75 | 14:00
24 | Bhaluka | 114 | 18:30 | Hasnabad | 67 | 13:00 | Matarbari | 25 | 19:00 | Rampur | 24 | 18:00
25 | Bhandaria | 34 | 21:00 | Hathazari | 56 | 19:00 | Matuail | 60 | 11:00 | Rangamati | 14 | 18:00
26 | Bhangura | 20 | 19:00 | Ishurdi | 56 | 19:30 | Millgate | 86 | 12:00 | Rangpur | 98 | 19:00
27 | Bheramara(GK) | 37 | 19:30 | Jaldhaka | 54 | 18:30 | Mirpur | 86 | 18:30 | Ruppur | 4.2 | 11:00
28 | Bhulta | 211 | 00:00 | Jamalpur | 107 | 18:00 | Mirsorai | 5 | 18:00 | SSM | 0 | 00:00
29 | Bog-Sherpur | 46 | 19:00 | Jashore | 92 | 13:00 | Mirzapur | 30 | 18:00 | Saidpur | 79 | 19:00
30 | Bogura | 100 | 19:00 | Jhenaidah | 80 | 19:00 | Mithapukur | 34 | 07:00 | Satkhira | 79 | 18:30
31 | Borhanuddin | 38 | 18:00 | Joydebpur | 137 | 18:30 | Modern | 0 | 00:00 | Satmasjid | 60 | 13:00
32 | Brahmanbaria | 100 | 19:30 | Joypurhat | 40 | 19:00 | Mogbazar | 68.3 | 14:00 | Savar | 126 | 18:00
33 | Cantonment | 92 | 13:00 | Juldah | 17 | 23:00 | Mongla | 25 | 12:00 | SevenRings | 8.95 | 17:00
34 | Chandpur | 42 | 20:00 | KSRM | 34 | 13:00 | Motijheel | 29 | 13:00 | ShahCement | 35 | 11:00
35 | Chandraghona | 25 | 18:30 | Kabirpur | 228 | 16:00 | Munshiganj | 64 | 21:00 | Shahjadpur | 70 | 18:30
36 | Chapai | 42 | 12:00 | Kachua | 45 | 19:00 | Mymensingh | 151 | 18:00 | Shahjibazar | 79 | 18:00
37 | Charsaidpur | 28 | 03:00 | Kallyanpur | 76 | 13:00 | Naogaon | 97 | 18:30 | Shahmirpur | 35.4 | 18:00
38 | Chauddagram | 38 | 18:00 | Kalurghat | 30 | 11:00 | Narail | 30 | 08:00 | Shariatpur | 48 | 19:00
| Sub Divisional Engineer |  |  |  | Executive Engineer |  |  |  | Superintendent Engineer
| Network Operation Division |  |  |  | Network Operation Division |  |  |  | Load Despatch Circle
| (1) Honbl. State Minister |  |  |  | (8) Executive Director (O & M) PGCB. |  |  |  | (18) C.E. Transmission (1 & 2) PGCB.
| Ministry of Power,Energy & Mineral |  |  |  | (9) Member,Generation,PDB. |  |  |  | (19) S.E. System Protection,PGCB.
| Resources, GOB. |  |  |  | (10) Member,Distribution,PDB. |  |  |  | (20) Director,Public Relation,PDB.
| (2) Secy (Power Divn.)Ministry of |  |  |  | (11) Member,Transmission & |  |  |  | (21) Director Program, PDB.
| Power,Energy & Mineral Resources. |  |  |  | System Operation,PDB. |  |  |  | (22) S.E. Consumer Affairs,PDB.
| (3) Director General,Power cell |  |  |  | (12) Member,P&D,PDB. |  |  |  | (23) Director,Project Planning,PDB.
| (4) Chairman,BERC |  |  |  | (13) C.E (P & D), PGCB. |  |  |  | (24) Director,System Planning,PDB.
| (5) Chairman, BPDB. |  |  |  | (14) G.M. Commercial Operation |  |  |  | (25) Executive Eng.IMD.
| (6) Managing Director, PGCB. |  |  |  | (15) C.E. Generation,PDB. |  |  |  | (26) Executive Eng. EMD.
| (7) Member(Power & Industry) |  |  |  | (16) C.E, (P & D),PDB. |  |  |  | (27) NLDC
| Planning Commission. |  |  |  | (17) C.E. System Operation,PGCB

## Voltage
e
MAXIMUM & MINIMUM VOLTAGES OF DIFFERENT GRID SUB-STATIONS:
| Date: | 2023-12-12 | [7 empty] | QF-LDC-10
| Sub-Station | Max Voltage | Hour | Min | Hour | Sub-Station | Maxm | Hour | Min | Hour
|  |  |  | Voltage |  |  | Voltage |  | Voltage
| 400 KV | KV | Hour | KV | Hour | 400 KV | KV | Hour | KV | Hour
14 | Aminbazar | 404 | 05:00 | 383 | 16:00 | Aminbazar | 412 | 02:00 | 396 | 12:00
| Ashuganj | N/A | N/A | N/A | N/A | Ashuganj | 418 | 18:00 | 397 | 16:00
| Bhulta | 418 | 23:00 | 401 | 21:00 | Bhulta | N/A | N/A | N/A | N/A
| Bibiana | 422 | 18:00 | 405 | 16:00 | Bibiana | 417 | 01:00 | 408 | 16:00
| BIPTC | 408 | 01:00 | 392 | 13:00 | BIPTC | 417 | 03:00 | 394 | 12:00
| Bogura | N/A | N/A | N/A | N/A | Bogura | 416 | 02:00 | 393 | 15:00
| 230 KV | KV |  | KV |  | 230 KV | KV |  | KV
| Agargaon | 238 | 04:00 | 225 | 16:00 | Hasnabad | 240 | 18:30 | 227 | 16:00
| AKSML | 235 | 19:00 | 226 | 14:00 | Hathazari | 233 | 18:00 | 223 | 02:00
| Aminbazar | 240 | 01:00 | 228 | 13:00 | Ishurdi | 237 | 05:00 | 223 | 03:00
| Ashuganj | 241 | 18:00 | 231 | 16:00 | Jhenaidah | 237 | 05:00 | 221 | 16:00
| Ashuganj-400 | N/A | N/A | N/A | N/A | Kaliakoir | 237 | 18:00 | 223 | 15:00
| Baghabari | 235 | 18:00 | 224 | 12:00 | Keranigonj | 239 | 19:30 | 225 | 16:00
| Barapukuria | 228 | 17:00 | 218 | 08:00 | Khulna(S) | 242 | 02:00 | 228 | 16:00
| Barapukuria-230 | N/A | N/A | N/A | N/A | Madunaghat_I | N/A | N/A | N/A | N/A
| Barishal | 243 | 04:00 | 237 | 17:00 | Maniknagar | 241 | 02:00 | 229 | 16:00
| Bheramara | 236 | 04:00 | 221 | 12:00 | Meghnaghat | 246 | 00:00 | 239 | 15:00
| Bhulta | 242 | 04:00 | 231 | 16:00 | Mirsorai | 239 | 19:30 | 225 | 16:00
| Bibiana | 241 | 18:00 | 230 | 17:00 | Rajshahi | 236 | 03:00 | 221 | 12:00
| BIPTC | 237 | 04:00 | 222 | 16:00 | Rampal | 240 | 05:00 | 225 | 15:00
| Bogura | 234 | 05:00 | 223 | 08:00 | Rampur | N/A | N/A | N/A | N/A
| Borhanuddin | 246 | 19:30 | 242 | 08:00 | Rampura | 240 | 02:00 | 230 | 16:00
| BSRM | 237 | 18:00 | 226 | 23:00 | Shikalbaha | 230 | 18:30 | 222 | 16:00
| Cumilla(N) | 240 | 19:00 | 230 | 23:00 | Shyampur | 240 | 05:00 | 227 | 16:00
| Fenchuganj | 242 | 18:00 | 234 | 15:00 | Siddhirganj | 243 | 19:00 | 230 | 16:00
| Ghorashal | 247 | 14:00 | 238 | 15:00 | Sirajgonj | 241 | 05:00 | 232 | 12:00
| Ghorashal-230 | N/A | N/A | N/A | N/A | Sreepur | 237 | 05:00 | 227 | 16:00
| GPH | 234 | 19:30 | 225 | 16:00 | Tongi | 238 | 04:00 | 224 | 15:00
| Haripur | 243 | 19:30 | 230 | 16:00
| 132 kV | KV |  | KV |  | Tongi
| Aftabnagar | 135 | 00:00 | 128 | 16:00 | Lalbag | 138 | 05:00 | 129 | 16:00
| Agargaon | 141 | 05:00 | 132 | 16:00 | Lalmonirhat | 132 | 05:00 | 124 | 08:00
| Agrabad | 137 | 18:00 | 132 | 15:00 | Madanganj | 139 | 18:30 | 129 | 16:00
| AKS | 134 | 18:00 | 130 | 13:00 | Madaripur | 135 | 05:00 | 129 | 16:00
| Aminbazar | 136 | 01:00 | 124 | 18:30 | Madartek | 136 | 05:00 | 127 | 16:00
| Amnura | 137 | 03:00 | 130 | 08:00 | Madunaghat | 139 | 18:00 | 130 | 22:00
| Ashuganj | 142 | 00:00 | 138 | 16:00 | Magura | 139 | 04:00 | 130 | 12:00
| Bagerhat | 135 | 18:00 | 125 | 12:00 | Mahasthangarh | 136 | 01:00 | 129 | 08:00
| Bakulia | 137 | 09:00 | 132 | 15:00 | Manikganj | 136 | 18:00 | 127 | 08:00
| Banani | 141 | 19:30 | 129 | 14:00 | Maniknagar | 135 | 03:00 | 125 | 16:00
| Bangabhaban | 133 | 00:00 | 126 | 16:00 | Matarbari | 132 | 09:00 | 126 | 08:00
| Barapukuria | 137 | 17:00 | 128 | 09:00 | Matuail | 137.8 | 19:00 | 130 | 16:00
| Barguna | 137 | 01:00 | 134 | 04:00 | Millgate | 139 | 00:00 | 128 | 16:00
| Barishal | 139 | 01:00 | 131 | 07:00 | Mirpur | 136 | 19:00 | 128 | 17:00
| Barishal-230 | 140 | 04:00 | 135 | 13:00 | Mirzapur | 136 | 00:00 | 128 | 07:00
| Baroaulia | 140 | 18:00 | 132 | 23:00 | Mithapukur | 135 | 03:00 | 127 | 08:00
| Baroirhat | 138 | 19:30 | 130 | 16:00 | MI_Cement | 140 | 18:30 | 130 | 16:00
| Bashundhara | 139 | 02:00 | 128 | 16:00 | Modern | 138 | 19:00 | 133 | 04:00
| BashundharaCement | 139 | 18:30 | 129 | 16:00 | Mogbazar | 138 | 05:00 | 130 | 16:00
| Beanibazar | 132 | 00:00 | 130 | 12:00 | Mongla | 133 | 18:00 | 125 | 12:00
| Benapole | 136 | 04:00 | 126 | 12:00 | Motijheel | 134 | 19:30 | 126 | 16:00
| Bhaluka | 134 | 20:00 | 128 | 16:00 | Munshiganj | 139 | 18:30 | 130 | 16:00
| Bhandaria | 136 | 01:00 | 133 | 00:00 | Mymensingh | 136 | 00:00 | 126 | 07:00
| Bhangura | 140 | 03:00 | 133 | 12:00 | Naogaon | 135 | 06:00 | 126 | 08:00
| Bheramara | 138 | 05:00 | 129 | 12:00 | Narail | 139 | 03:00 | 130 | 12:00
| Bheramara(GK) | 136 | 03:00 | 129 | 12:00 | Narinda | 0 | 00:00 | N/A | N/A
| Bhulta | 130 | 18:30 | 122 | 16:00 | Narshingdi | 134 | 18:00 | 125 | 16:00
| Bog-Sherpur | 138 | 04:00 | 126 | 20:00 | Natore | 138 | 05:00 | 129 | 12:00
| Bogura | 138 | 18:00 | 131 | 09:00 | Nawabganj | 137 | 00:00 | 130 | 16:00
| Bogura-230 | 138 | 04:00 | 131 | 08:00 | Netrakona | 136 | 11:00 | 126 | 07:00
| Brahmanbaria | 136 | 09:00 | 131 | 00:00 | New | 140 | 20:00 | 129 | 16:00
| Cantonment | 140 | 01:00 | 132 | 16:00 | Niamatpur | 135 | 02:00 | 125 | 08:00
| Chandpur | 140 | 19:30 | 132 | 02:00 | Noapara | 135 | 02:00 | 127 | 12:00
| Chandraghona | 139 | 19:30 | 130 | 19:00 | Pabna | 139 | 01:00 | 130 | 12:00
| Chapai | 138 | 04:00 | 130 | 12:00 | Palashbari | 134 | 03:00 | 126 | 08:00
| Charsaidpur | 140 | 18:30 | 130 | 16:00 | Panchagarh | 137 | 19:30 | 123 | 16:00
| Chauddagram | 140 | 18:00 | 133 | 15:00 | Patuakhali | 137 | 09:00 | 133 | 15:00
| Chhatak | 132 | 23:00 | 129 | 17:00 | Payra | 138 | 05:00 | 135 | 07:00
| Chowmuhani | 138 | 19:00 | 128 | 23:00 | PHP | 139 | 19:30 | 131 | 16:00
| Chuadanga | 138 | 02:00 | 128 | 12:00 | Postogola | 139 | 05:00 | 132 | 15:00
| Coxsbazar | 130 | 09:00 | 125 | 17:00 | Purbachal | 141 | 18:30 | 129 | 16:00
| Cumilla(N) | 142 | 19:30 | 135 | 23:00 | Purbasadipur | 136 | 20:00 | 123 | 08:00
| Cumilla(S) | 141 | 19:00 | 130 | 10:00 | Rahanpur | 139 | 03:00 | 131 | 12:00
| Daudkandi | 139 | 19:00 | 132 | 16:00 | Rahim | 139 | 18:30 | 131 | 16:00
| Dhaka | 136 | 00:00 | 129 | 16:00 | Rajbari | 135 | 02:00 | 127 | 13:00
| Dhamrai | 137 | 19:30 | 127 | 16:00 | Rajendrapur | 141 | 18:30 | 126 | 13:00
| Dhanmondi | 139 | 18:30 | 131 | 16:00 | Rajshahi | 138 | 01:00 | 129 | 12:00
| Dohazari | 137 | 18:30 | 130 | 06:00 | Rajshahi-230 | 138 | 03:00 | 128 | 12:00
| Faridpur | 134 | 00:00 | 128 | 16:00 | Ramganj | 139 | 19:30 | 127 | 23:00
| Fatullah | 140 | 18:30 | 130 | 16:00 | Rampur | 138 | 18:00 | 132 | 15:00
| Fenchuganj | 138 | 18:30 | 134 | 12:00 | Rampura | 137 | 02:00 | 130 | 15:00
| Feni | 138 | 19:00 | 132 | 05:00 | Rangamati | 138 | 19:30 | 133 | 11:00
| Ghorashal | 142 | 00:00 | 136 | 15:00 | Rangpur | 134 | 20:00 | 125 | 08:00
| Goalpara | 136 | 18:00 | 126 | 16:00 | Ruppur | 139 | 00:00 | 131 | 12:00
| Gollamari | 135 | 02:00 | 127 | 12:00 | Saidpur | 135 | 17:00 | 125 | 07:00
| Gopalganj | 134 | 01:00 | 127 | 16:00 | Satkhira | 133 | 02:00 | 124 | 12:00
| Gopalganj-400 | 135 | 02:00 | 128 | 16:00 | Satmasjid | 140 | 01:00 | 131 | 16:00
| Gulshan | 136 | 00:00 | 129 | 16:00 | Savar | 135 | 04:00 | 125 | 16:00
| Halishahar | 138 | 19:30 | 131 | 16:00 | SevenRings | 143 | 02:00 | 135 | 16:00
| Haripur | 139 | 18:30 | 131 | 16:00 | ShahCement | 140 | 18:30 | 130 | 16:00
| HaripurSBU | 139 | 18:30 | 131 | 16:00 | Shahjadpur | 142 | 01:00 | 136 | 10:00
| Hasnabad | 140 | 18:30 | 131 | 16:00 | Shahjibazar | 137 | 09:00 | 132 | 00:00
| Hathazari | 139 | 18:30 | 133 | 16:00 | Shahmirpur | 137 | 07:00 | 133 | 15:00
| Ishurdi | 140 | 01:00 | 132 | 12:00 | Shariatpur | 134 | 02:00 | 129 | 15:00
| Jaldhaka | 135 | 17:00 | 124 | 09:00 | Sherpur | 135 | 10:00 | 123 | 07:00
| Jamalpur | 136 | 10:00 | 124 | 08:00 | Shikalbaha | 127 | 09:00 | 121 | 15:00
| Jashore | 135 | 01:00 | 126 | 12:00 | Shikalbaha-230 | 139 | 18:30 | 134 | 16:00
| Jhenaidah | 138 | 00:00 | 131 | 12:00 | Shitalakhya | 140 | 18:30 | 130 | 16:00
| Jhenaidah-230 | 140 | 04:00 | 130 | 16:00 | Sholosohor | 138 | 19:30 | 131 | 16:00
| Joydebpur | 144 | 17:00 | 133 | 16:00 | Shyampur | 140 | 19:30 | 133 | 08:00
| Joypurhat | 136 | 03:00 | 127 | 08:00 | Shyampur-230 | 140 | 19:30 | 131 | 16:00
| Juldah | 139 | 09:00 | 133 | 23:00 | Siddhirganj | 139 | 18:30 | 131 | 16:00
| Kabirpur | 140 | 18:00 | 129 | 16:00 | Sirajganj | 138 | 06:00 | 131 | 08:00
| Kachua | 139 | 18:30 | 130 | 23:00 | Sonargaon | 138 | 19:00 | 133 | 03:00
| Kaliakoir | 141 | 18:00 | 130 | 12:00 | Sreemongol | 136 | 09:00 | 132 | 00:00
| Kallyanpur | 138 | 01:00 | 130 | 16:00 | Sreepur | 136 | 05:00 | 129 | 16:00
| Kalurghat | 138 | 19:30 | 133 | 12:00 | Srinagar | 138 | 04:00 | 129 | 16:00
| Kamrangirchar | 138 | 18:30 | 131 | 12:00 | SSM | 141 | 18:00 | 135 | 11:00
| Kaptai | N/A | N/A | N/A | N/A | Sunamganj | 131 | 01:00 | 129 | 15:00
| Kazla | 135 | 05:00 | 128 | 13:00 | Sylhet | 133 | 21:00 | 131 | 04:00
| Keranigonj | 138 | 02:00 | 129 | 16:00 | Sylhet-132 | 133 | 18:30 | 131 | 12:00
| Khagrachori | 138 | 18:30 | 132 | 16:00 | Tangail | 134 | 00:00 | 126 | 07:00
| Khulna | 135 | 04:00 | 126 | 16:00 | Thakurgaon | 139 | 20:00 | 124 | 08:00
| Khulna(S) | 136 | 16:00 | 127 | 12:00 | TK | 138 | 09:00 | 133 | 03:00
| Khulshi | 137 | 19:00 | 131 | 16:00 | Tongi | 142 | 04:00 | 132 | 15:00
| Kishoreganj | 136 | 00:00 | 131 | 16:00 | Ullon | 135 | 01:00 | 128 | 16:00
| Kodda | 140 | 13:00 | 127 | 12:00 | Uttara | 136 | 19:30 | 127 | 16:00
| KSRM | 138 | 19:00 | 132 | 16:00 | UttaraNew | 138 | 04:00 | 133 | 10:00
| Kulaura | 136 | 18:30 | 133 | 16:00 | Zigatola | 138 | 05:00 | 130 | 16:00
| Kurigram | 133 | 03:00 | 122 | 07:00
| Kushtia | 138 | 01:00 | 129 | 12:00

## L-Curve
Date | 2023-12-12
.
TIME | E-W INT.(Export) | EAST GRID | WEST GRID | TOTAL |  |  | DAILY LOAD CURVE
0:00 | 510 | 4446 | 3542 | 7988 |  |  |  | QF-LDC-11
0:30 | 430 | 4577.5 | 3164.5 | 7742 | Date: | 2023-12-12
1:00 | 350 | 4709 | 2787 | 7496
1:30 | 359 | 4619.5 | 2700 | 7319.5
2:00 | 368 | 4530 | 2613 | 7143
2:30 | 356 | 4480 | 2519.5 | 6999.5 | [5 empty] | Gen. at Eve. Peak | 10074 | 10074 MW (19:30 )
3:00 | 344 | 4430 | 2426 | 6856 | [6 empty] | 19:30
3:30 | 322 | 4355.5 | 2415 | 6770.5 | [5 empty] | Gen. at Day Peak | 8827 | 8827 MW (12:00 )
4:00 | 300 | 4281 | 2404 | 6685 | [6 empty] | 12:00
4:30 | 272 | 4262.5 | 2384.5 | 6647 | [5 empty] | Highest Generation | 10074
5:00 | 244 | 4244 | 2365 | 6609 | [6 empty] | 19:30
5:30 | 247 | 4315 | 2398 | 6713
6:00 | 250 | 4386 | 2431 | 6817
6:30 | 175 | 4472.5 | 2545 | 7017.5
7:00 | 100 | 4559 | 2659 | 7218
7:30 | 127 | 4756 | 2877 | 7633
8:00 | 154 | 4953 | 3095 | 8048
8:30 | 283 | 5008.5 | 3116 | 8124.5
9:00 | 412 | 5064 | 3137 | 8201
9:30 | 524 | 5115.5 | 3152 | 8267.5
10:00 | 636 | 5167 | 3167 | 8334
10:30 | 678 | 5151.5 | 3209.5 | 8361
11:00 | 720 | 5136 | 3252 | 8388
11:30 | 745 | 5257 | 3350.5 | 8607.5
12:00 | 770 | 5378 | 3449 | 8827
12:30 | 710 | 5498 | 3517 | 9015
13:00 | 650 | 5618 | 3585 | 9203
13:30 | 675 | 5474 | 3477 | 8951
14:00 | 700 | 5330 | 3369 | 8699
14:30 | 795 | 5261.5 | 3374.5 | 8636
15:00 | 890 | 5193 | 3380 | 8573
15:30 | 785 | 5080.5 | 3384.5 | 8465
16:00 | 680 | 4968 | 3389 | 8357
16:30 | 655 | 5118.5 | 3430 | 8548.5
17:00 | 630 | 5269 | 3471 | 8740
17:30 | 565 | 5642.5 | 3545.5 | 9188
18:00 | 500 | 6016 | 3620 | 9636
18:30 | 330 | 6247.5 | 3580.5 | 9828
19:00 | 160 | 6479 | 3541 | 10020
19:30 | 196 | 6464 | 3610 | 10074
20:00 | 250 | 6130 | 3780 | 9910 |  |  |  | Executive Engineer
20:30 | 375 | 5795 | 3931.5 | 9726.5 |  |  |  | Network Operation Division
21:00 | 500 | 5460 | 4083 | 9543
21:30 | 500 | 5305.5 | 3953 | 9258.5
22:00 | 500 | 5151 | 3823 | 8974 |  |  |  |  | Page 6 of 7
22:30 | 510 | 4907.5 | 3783 | 8690.5
23:00 | 520 | 4664 | 3743 | 8407
23:30 | 515 | 4555 | 3642.5 | 8197.5
24:00 | 510 | 4446 | 3542 | 7988
10074 MW (19:30 )
8827 MW (12:00 )

## En-Curve
DAILY ENERGY CURVE
Date | 2023-12-12 |  | Energy |  | 200142208
[14 empty] | Date: | 2023-12-12 | [5 empty] | QF-LDC-12
TIME | GAS | HVDC | P.GEN(GAS). | P.GEN(HSD) | P.GEN(HFO). | COAL | HYDRO | G.GEN(HSD) | G.GEN(HFO) | TRIPURA | SOLAR | WIND | SHORTAGE
0:00 | 2932 | 910 | 888 | 0 | 84 | 3006 | 92 | 0 | 0 | 74 | 0 | 2 | 0
0:30 | 2921.5 | 834.5 | 923.5 | 0 | 124.5 | 2768 | 89 | 0 | 0 | 76 | 0 | 5 | 0 |  |  | Date: | 43810
1:00 | 2911 | 759 | 959 | 0 | 165 | 2530 | 86 | 0 | 0 | 78 | 0 | 8 | 0
1:30 | 2920.5 | 693.5 | 946 | 0 | 91 | 2496.5 | 86 | 0 | 0 | 76 | 0 | 10 | 0 | [9 empty] | Total Energy | 200.1422 | 200.1422 | Total Energy Gen 200.142 MKWHr Energy Not Served 0.000 MKWHr Energy Requirement 200.142 MKWHr
2:00 | 2930 | 628 | 933 | 0 | 17 | 2463 | 86 | 0 | 0 | 74 | 0 | 12 | 0 | [9 empty] | Energy not Served | 0 | 0
2:30 | 2989.5 | 628.5 | 864.5 | 0 | 17 | 2331 | 86 | 0 | 0 | 72 | 0 | 11 | 0 | [9 empty] | Energy Requirement | 200.1422 | 200.1422
3:00 | 3049 | 629 | 796 | 0 | 17 | 2199 | 86 | 0 | 0 | 70 | 0 | 10 | 0
3:30 | 2999.5 | 629 | 798.5 | 0 | 17 | 2163 | 86 | 0 | 0 | 69 | 0 | 8.5 | 0 | [8 empty] | Shortage
4:00 | 2950 | 629 | 801 | 0 | 17 | 2127 | 86 | 0 | 0 | 68 | 0 | 7 | 0
4:30 | 2933.5 | 629 | 810 | 0 | 17 | 2094.5 | 86 | 0 | 0 | 69 | 0 | 8 | 0
5:00 | 2917 | 629 | 819 | 0 | 17 | 2062 | 86 | 0 | 0 | 70 | 0 | 9 | 0
5:30 | 2984.5 | 628.5 | 840.5 | 0 | 17 | 2076.5 | 86 | 0 | 0 | 71 | 0 | 9 | 0
6:00 | 3052 | 628 | 862 | 0 | 17 | 2091 | 86 | 0 | 0 | 72 | 0 | 9 | 0
6:30 | 3052 | 628 | 901 | 0 | 43 | 2223 | 86 | 0 | 0 | 72 | 4 | 8.5 | 0 | [7 empty] | Coal
7:00 | 3052 | 628 | 940 | 0 | 69 | 2355 | 86 | 0 | 0 | 72 | 8 | 8 | 0
7:30 | 3075 | 675.5 | 951 | 0 | 196.5 | 2525.5 | 86 | 0 | 0 | 78 | 40.5 | 5 | 0 | [6 empty] | Oil
8:00 | 3098 | 723 | 962 | 0 | 324 | 2696 | 86 | 0 | 0 | 84 | 73 | 2 | 0
8:30 | 2951 | 723.5 | 901 | 0 | 542.5 | 2679.5 | 86 | 0 | 40.5 | 82 | 116 | 2.5 | 0
9:00 | 2804 | 724 | 840 | 0 | 761 | 2663 | 86 | 0 | 81 | 80 | 159 | 3 | 0
9:30 | 2810.5 | 814 | 822 | 0 | 811.5 | 2532.5 | 86 | 0 | 92.5 | 80 | 216.5 | 2 | 0
10:00 | 2817 | 904 | 804 | 0 | 862 | 2402 | 86 | 0 | 104 | 80 | 274 | 1 | 0
10:30 | 2822.5 | 908 | 795.5 | 0 | 877 | 2373.5 | 86 | 0 | 113.5 | 81 | 302.5 | 1.5 | 0
11:00 | 2828 | 912 | 787 | 0 | 892 | 2345 | 86 | 0 | 123 | 82 | 331 | 2 | 0
11:30 | 2878 | 911.5 | 801.5 | 0 | 936 | 2432.5 | 86 | 0 | 131.5 | 88 | 341.5 | 1 | 0
12:00 | 2928 | 911 | 816 | 0 | 980 | 2520 | 86 | 0 | 140 | 94 | 352 | 0 | 0
12:30 | 2968.5 | 911.5 | 861.5 | 0 | 1052 | 2538.5 | 86 | 0 | 155.5 | 97 | 344.5 | 0 | 0
13:00 | 3009 | 912 | 907 | 0 | 1124 | 2557 | 86 | 0 | 171 | 100 | 337 | 0 | 0
13:30 | 3009 | 912 | 907 | 0 | 1124 | 2557 | 86 | 0 | 171 | 100 | 337 | 0 | 0
14:00 | 3009 | 912 | 907 | 0 | 1124 | 2557 | 86 | 0 | 171 | 100 | 337 | 0 | 0
14:30 | 2870 | 912.5 | 897 | 0 | 1101.5 | 2501.5 | 86 | 0 | 152.5 | 98 | 269 | 0 | 0
15:00 | 2731 | 913 | 887 | 0 | 1079 | 2446 | 86 | 0 | 134 | 96 | 201 | 0 | 0
15:30 | 2791 | 912.5 | 883 | 0 | 934.5 | 2492.5 | 86 | 0 | 131.5 | 95 | 138 | 1 | 0
16:00 | 2851 | 912 | 879 | 0 | 790 | 2539 | 86 | 0 | 129 | 94 | 75 | 2 | 0
16:30 | 2821.5 | 912 | 877.5 | 0 | 950.5 | 2561 | 86 | 0 | 208 | 90 | 40 | 2 | 0
17:00 | 2792 | 912 | 876 | 0 | 1111 | 2583 | 86 | 0 | 287 | 86 | 5 | 2 | 0
17:30 | 2808.5 | 852 | 883 | 0 | 1438.5 | 2587.5 | 86 | 8.5 | 432.5 | 87 | 2.5 | 2 | 0
18:00 | 2825 | 792 | 890 | 0 | 1766 | 2592 | 86 | 17 | 578 | 88 | 0 | 2 | 0
18:30 | 2840 | 710 | 900 | 0 | 1941 | 2613.5 | 126.5 | 8.5 | 598.5 | 89 | 0 | 1 | 0
19:00 | 2855 | 628 | 910 | 0 | 2116 | 2635 | 167 | 0 | 619 | 90 | 0 | 0 | 0
19:30 | 2760 | 628 | 881 | 0 | 2172 | 2747 | 167 | 0 | 631 | 88 | 0 | 0 | 0
20:00 | 2861 | 722 | 886 | 0 | 1674 | 2964 | 167 | 0 | 548 | 88 | 0 | 0 | 0
20:30 | 2896.5 | 815.5 | 889.5 | 0 | 1451.5 | 3047 | 129.5 | 0 | 407.5 | 88 | 0 | 1.5 | 0
21:00 | 2932 | 909 | 893 | 0 | 1229 | 3130 | 92 | 0 | 267 | 88 | 0 | 3 | 0
21:30 | 2940 | 909.5 | 898.5 | 0 | 1052 | 3118.5 | 92 | 0 | 158.5 | 87 | 0 | 2.5 | 0
22:00 | 2948 | 910 | 904 | 0 | 875 | 3107 | 92 | 0 | 50 | 86 | 0 | 2 | 0
22:30 | 2943 | 910 | 915.5 | 0 | 579 | 3141 | 92 | 0 | 25 | 83 | 0 | 2 | 0
23:00 | 2938 | 910 | 927 | 0 | 283 | 3175 | 92 | 0 | 0 | 80 | 0 | 2 | 0
23:30 | 2935 | 910 | 907.5 | 0 | 183.5 | 3090.5 | 92 | 0 | 0 | 77 | 0 | 2 | 0 |  |  | Max Temp. in Dhaka |  | 24.1°C
24:00 | 2932 | 910 | 888 | 0 | 84 | 3006 | 92 | 0 | 0 | 74 | 0 | 2 | 0
Executive Engineer
Network Operation Division
Page 5 of 7
GAS
Oil
HVDC
COAL
HYDRO
SOLAR
Total Energy Gen 200.142 MKWHr Energy Not Served 0.000 MKWHr Energy Requirement 200.142 MKWHr
Note on W13: Author:

## Generation
g | 2023-12-12
Si No | Unit | 1:00 | 2:00 | 3:00 | 4:00 | 5:00 | 6:00 | 7:00 | 8:00 | 9:00 | 10:00 | 11:00 | 12:00 | 13:00 | 14:00 | 15:00 | 16:00 | 17:00 | 18:00 | 18:30 | 19:00 | 19:30 | 20:00 | 21:00 | 22:00 | 23:00 | 24:00 | KWH
1 | Karnaphuli Hydro PP Unit-1, 2 & 3 | 86 | 86 | 86 | 86 | 86 | 86 | 86 | 86 | 86 | 86 | 86 | 86 | 86 | 86 | 86 | 86 | 86 | 86 |  | 92 | 92 | 92 | 92 | 92 | 92 | 92 | 2087640
2 | Karnaphuli Hydro PP Unit-4 & 5 | [19 empty] | 75 | 75 | 75 | 0 |  |  |  | 108000
3 | Chattogram TPP-1
4 | Chattogram TPP-2
5 | Raozan 25 MW PP | [17 empty] | 1 |  | 8 | 17 | 17 | 8 |  |  | 0 | 44258
| Teknaf 20MW PP (Solartech) | [6 empty] | 2 | 8 |  | 17 | 19 | 19 | 18 | 15 | 11 |  | 0 | [9 empty] | 106110
6 | Sikalbaha 225MW CCPP (Gas) | 192 | 192 | 192 | 194 | 194 | 192 | 193 | 194 | 195 | 194 | 195 | 194 | 194 | 195 | 192 | 192 | 192 | 193 |  | 191 | 192 | 192 | 192 | 192 | 192 | 192 | 4696985
7 | Sikalbaha 225MW CCPP(Oil)
8
9 | Sikalbaha 150MW GTPP
10 | Sikalbaha 150MW GTPP(Oil)
| Dohazari -Kalaish 100 MW Peaking | [16 empty] | 13 | 17 |  | 34 | 34 | 34 |  |  |  |  | 106597
12 | Hathazari 100 MW peaking PP | [8 empty] | 16 | 17 | 17 | 17 | 42 | 42 | 42 | 42 | 42 | 56 |  | 75 | 75 | 75 | 75 | 8 |  |  | 543744
| Sikalbaha 105 MW PP (Baraka Sikalbaha) | 17 | [6 empty] | 1 | 6 | 17 | 17 | 17 | 17 | 17 | 17 | 17 | 17 | 17 |  | 17 | 17 | 17 | 17 | 17 | 17 | 0 | 296073
Daudkandi 200 MW PP (B.Trac)
14 | Titas 50 MW Peaking PP | [11 empty] | 17 | 24 | 24 | 14 | 8 | 8 | 23 |  | 24 | 24 | 24 |  |  |  | 0 | 176448
15 | 210 MW Siddhirgonj TPP
16 | Siddhirgonj 2*120 MW GTPP
17 | Siddhirganj 335 MW CCPP | 145 | 145 | 145 | 145 | 145 | 144 | 146 | 146 | 146 | 145 | 145 | 146 | 140 | [12 empty] | 0 | 1922174
18 | Kodda 300 MW PP Unit-2 (Summit) | [7 empty] | 3 | 60 | 80 | 80 | 80 | 92 | 85 | 47 | 47 | 47 | 95 |  | 130 | 130 | 130 | 130 | 60 |  | 0 | 1257055
19 | Ashuganj 195 MW PP (APSCL-United) | 8 | 8 | 8 | 8 | 8 | 8 | 8 | 0 | [17 empty] | 0 | 66909
20 | Ghorasal TPP (Unit-1&2)
21 | Ghorasal Repowered CCPP:Unit-3 (GT
22 | Ghorasal Repowered CCPP Unit-4
23 | Ghorasal TPP Unit-5 | 180 | 180 | 180 | 180 | 180 | 180 | 180 | 180 | 180 | 180 | 180 | 180 | 180 | 180 | 180 | 180 | 180 | 180 |  | 180 | 180 | 180 | 180 | 180 | 180 | 180 | 4347000
24 | Ghorasal 6
25 | Ghorasal 365 MW CCPP Unit-7
26 | SS Power I | 447 | 436 | 378 | 337 | 321 | 325 | 388 | 460 | 480 | 445 | 395 | 395 | 395 | 360 | 350 | 350 | 350 | 350 |  | 350 | 350 | 350 | 350 | 350 | 350 | 350 | 9136362
28 | Ashuganj TPP Unit- 3
29 | Ashuganj TPP Unit- 4
30 | Ashuganj TPP Unit- 5
32 | Ashuganj 50 MW PP | 10 | 10 | 10 | 10 | 10 | 32 | 48 | 48 | 10 | 10 | 10 | 10 | 10 | 10 | 10 | 10 | 10 | 10 |  | 5 | 5 | 5 | 5 | 25 | 25 | 25 | 408384
33 | Ashuganj 225 MW CCPP
34 | Ashuganj 450 MW CCPP(South) | 270 | 270 | 300 | 270 | 265 | 270 | 270 | 340 | 265 | 270 | 265 | 270 | 270 | 270 | 270 | 260 | 260 | 260 |  | 260 | 260 | 260 | 290 | 270 | 275 | 270 | 6717000
| Ashuganj 450 MW CCPP(North) | 280 | 280 | 310 | 280 | 280 | 330 | 345 | 315 | 280 | 280 | 285 | 285 | 285 | 285 | 290 | 315 | 280 | 320 |  | 300 | 280 | 290 | 290 | 290 | 290 | 295 | 7434100
| Ashuganj 420 MW CCPP(East) | 280 | 290 | 310 | 290 | 280 | 240 | 240 | 230 | 215 | 230 | 240 | 250 | 310 | 230 | 230 | 230 | 230 | 230 |  | 240 | 250 | 250 | 250 | 250 | 250 | 250 | 6281700
35 | Ashuganj 55 MW PP (Precision) | 6 | 6 | 6 | 6 | 6 | 6 | 22 | 37 | 17 | 6 | 6 | 6 | 6 | 6 | 6 | 6 | 6 | 6 |  | 3 | 3 | 3 | 3 | 3 | 3 | 3 | 188160
36 | Chandpur 150 MW CCPP
37 | Tongi 80 MW GTPP
38 | Haripur GTPP
39 | Haripur 412 MW CCPP | 282 | 282 | 281 | 282 | 282 | 283 | 289 | 295 | 298 | 290 | 279 | 270 | 266 | 306 | 303 | 305 | 322 | 323 |  | 323 | 324 | 325 | 343 | 353 | 325 | 309 | 7340400
Meghnaghat Unique power
Summit Meghanghat-2 589 MW(Gas)
40 | Meghnaghat 450 MW CCPP(MPL) | 225 | 225 | 225 | 225 | 225 | 225 | 225 | 225 | 180 | 180 | 180 | 180 | 180 | 180 | 225 | 225 | 225 | 225 |  | 225 | 225 | 225 | 225 | 225 | 225 | 225 | 4511600
41 | Haripur 360 MW CCPP(HPL)
42 | RPCL 210MW CCPP | 82 | 89 | 89 | 89 | 89 | 89 | 35 | 34 | 32 | 32 | 32 | 32 | 28 | 27 | 29 | 29 | 31 | 33 |  | 33 | 33 | 43 | 55 | 85 | 94 | 96 | 1252800
43 | Sutiakhali 50 MW Solar PP | [6 empty] | 0 | 3 | 5 | 14 | 11 | 17 | 24 | 31 | 22 | 9 | 1 | [9 empty] | 139780
44 | Fenchugonj CCPP Phase-1 | 43 | 43 | 43 | 43 | 43 | 43 | 43 | 43 | 43 | 43 | 43 | 43 | 43 | 43 | 43 | 43 | 43 | 43 |  | 43 | 43 | 43 | 43 | 43 | 43 | 43 | 1017000
45 | Fenchugonj CCPP Phase-2 | 28 | 28 | 28 | 28 | 28 | 28 | 28 | 28 | 28 | 28 | 28 | 28 | 28 | 28 | 28 | 28 | 28 | 28 |  | 28 | 28 | 28 | 28 | 28 | 28 | 28 | 705720
46 | Shajibazar 330 MW CCPP
47 | Shahjibazar GTPP Unit- 8 & 9 |  |  | 20 | 20 | 20 | 33 | 33 | 33 | 34 | 33 | 20 | 32 | 32 | 32 | 60 | 61 | 64 | 63 |  | 63 | 63 | 64 | 63 | 64 | 63 | 64 | 940128
48 | Shahjibazar 86 MW PP (Shahjibazar) | [7 empty] | 40 | 77 | 80 | 81 | 81 | 83 | 83 | 84 | 83 | 83 | 83 |  | 84 | 84 | 84 | 84 | 84 | 84 | 40 | 1289280
Shahjibazar 100 MW GTPP
49 | Shahjibazar 50MW PP (EPL)
50 | Sylhet 225 MW CCPP | 149 | 150 | 148 | 158 | 140 | 140 | 139 | 140 | 140 | 153 | 153 | 153 | 153 | 153 | 154 | 152 | 127 | 127 |  | 128 | 127 | 128 | 128 | 128 | 128 | 125 | 3027940
51 | Sylhet 20 MW GTPP
52 | Sylhet 50 MW PP (EPL)
53 | Sylhet 10MW PP (Desh) | 9 | 9 | 9 | 9 | 9 | 9 | 9 | 9 | 9 | 9 | 9 | 10 | 10 | 10 | 10 | 10 | 10 | 10 |  | 10 | 10 | 10 | 10 | 10 | 10 | 10 | 221040
54 | Hobiganj 11 MW PP Cofidence-E | 5 | 5 | 5 | 5 | 5 | 5 | 5 | 5 | 5 | 5 | 5 | 5 | 5 | 5 | 5 | 5 | 5 | 5 |  | 5 | 5 | 5 | 5 | 5 | 5 | 5 | 123196
55 | Fenchugonj 51 MW PP (Barakatullah) | 25 | 25 | 5 | 5 | 5 | 5 | 25 | 25 | 25 | 25 | 25 | 25 | 53 | 25 | 25 | 25 | 25 | 25 |  | 25 | 25 | 25 | 25 | 25 | 25 | 25 | 575400
56 | Shahjahanulla 25 MW PP | 16 | 16 | 16 | 16 | 16 | 16 | 16 | 16 | 16 | 16 | 16 | 16 | 16 | 16 | 16 | 16 | 16 | 16 |  | 24 | 24 | 24 | 24 | 24 | 23 | 22 | 438096
57 | Bibiana-II 341 MW CCPP (Summit) | 100 | 70 | 50 | 45 | 40 | 40 | 30 | [18 empty] | 0 | 341690
| Bibiyana South 400 MW | 360 | 360 | 360 | 360 | 360 | 400 | 400 | 400 | 340 | 340 | 360 | 395 | 400 | 340 | 350 | 370 | 400 | 400 |  | 400 | 345 | 400 | 400 | 370 | 370 | 370 | 8986700
58 | Nababganj 55 MW PP (Southern power ) | [10 empty] | 17 | 17 |  |  |  |  | 17 | 17 |  | 17 | 17 | 17 | 17 |  |  | 0 | 135074
59 | Tangail Palli Power Gen 22 MW | [7 empty] | 3 | 6 | 6 | 6 | 6 | 6 | 6 | 6 | 6 | 6 | 4 |  | 6 | 6 | 6 | 6 | 6 |  | 0 | 90960
60 | Barabkunda 22 MW PP (Regent) | 10 | 10 | 10 | 10 | 10 | 10 | 10 | 10 | 10 | 10 | 10 | 10 | 10 | 10 | 10 | 10 | 10 | 10 |  | 10 | 10 | 10 | 10 | 10 | 10 | 10 | 248544
61 | Narshingdi 22 MW PP (Doreen) | 15 | 15 | 15 | 15 | 15 | 15 | 15 | 15 | 15 | 15 | 15 | 15 | 15 | 15 | 15 | 15 | 15 | 15 |  | 15 | 15 | 15 |  |  | 15 | 15 | 287100
62 | Tangail 22 MW PP (Doreen)
63 | Impoprt (Tripura) | 78 | 74 | 70 | 68 | 70 | 72 | 72 | 84 | 80 | 80 | 82 | 94 | 100 | 96 | 96 | 94 | 86 | 88 |  | 90 | 88 | 88 | 88 | 86 | 80 | 74 | 1975680
64 | Malancha, Ctg. EPZ (United) | 5 | 5 | 10 | 10 | 23 | 23 | 23 | [12 empty] | 2 | 2 | 2 | 2 | 2 | 4 | 4 | 117600
65 | Feni 22 MW PP (Doreen) | 18 | 18 | 18 | 18 | 18 | 18 | 18 | 18 | 18 | 18 | 15 | 15 | 15 | 15 | 15 | 16 | 17 | 15 |  | 15 | 15 | 15 | 15 | 18 | 18 | 18 | 394236
66 | Feni 11 MW PP (Doreen) | 10 | 10 | 10 | 10 | 10 | 10 | 10 | 10 | 7 | 7 | 7 | 6 | 6 | 6 | 6 | 6 | 6 | 6 |  | 6 | 6 | 10 | 10 | 10 | 10 | 10 | 210060
67 | Jangalia 33 MW PP (Summit) | 33 | 33 | 25 | 25 | 25 | 25 | 25 | 25 | 22 | 20 | 20 | 19 | 15 | 15 | 15 | 16 | 16 | 16 |  | 31 | 32 | 33 | 33 | 33 | 30 | 32 | 588600
68 | Cumilla 25 MW PP (Summit) | 8 | 8 | 8 | 8 | 8 | 8 | 8 | 8 | 8 | 8 | 8 | 8 | 8 | 8 | 8 | 10 | 10 | 10 |  | 10 | 10 | 10 | 10 | 10 | 10 | 10 | 208030
69 | Summit Ashulia | 12 | 12 | 12 | 12 | 12 | 12 | 12 | 12 | 12 | 12 | 12 | 12 | 12 | 12 | 12 | 12 | 12 | 12 |  | 12 | 12 | 12 | 12 | 12 | 12 | 20 | 48000
70 | Summit Madhabdi | 22 | 22 | 22 | 22 | 22 | 22 | 22 | 22 | 22 | 22 | 22 | 22 | 22 | 22 | 22 | 22 | 22 | 14 |  | 23 | 23 | 23 | 23 | 23 | 23 | 23 | 523800
71 | Maona 33 MW PP(Summit) | 17 | 17 | 17 | 17 | 17 | 17 | 8 | 17 | 17 | 17 | 17 | 17 | 25 | 25 | 25 | 25 | 25 | 25 |  | 25 | 25 | 25 | 25 | 25 | 25 | 25 | 492300
72 | Rupganj 33 MW PP(Summit) | 23 | 23 | 23 | 24 | 24 | 8 | 8 | 8 | 23 | 23 | 23 | 23 | 23 | 23 | 22 | 22 | 22 | 22 |  | 22 | 22 | 22 | 22 | 22 | 22 | 23 | 489300
73 | Ghorashal 108 MW PP (Regent) | 74 | 74 | 12 | 12 | 12 | 12 | 62 | 69 | 42 | 42 | 42 | 69 | 70 | 71 | 70 | 71 | 71 | 71 |  | 71 | 72 | 72 | 72 | 74 | 74 | 74 | 1403000
| Feni Lanka Power | [8 empty] | 34 | 17 |  |  | 17 | 5 |  |  | 75 | 81 |  | 81 | 81 | 31 |  |  |  | 0 | 338580
| Chowmuhani 113 MW | 9 | [6 empty] | 1 | 9 | 9 | 13 | 33 | 38 | 38 | 38 | 38 | 40 | 38 |  | 58 | 58 | 58 | 58 | 57 | 42 | 0 | 596400
| Manikgonj 162MW PP(MPGL) | 17 | [6 empty] | 17 | 17 | 17 | 17 | 17 | 17 | 17 | 17 | 17 | 17 | 35 |  | 54 | 54 | 54 | 54 | 54 | 17 | 0 | 476640
77 | Siddhirganj 100 PP(Dutch Bangla) | [7 empty] | 8 | 45 | 61 | 42 | 41 | 61 | 64 | 59 |  | 3 | 59 |  | 76 | 76 | [5 empty] | 551597
78 | Gazipur 52 MW PP | [8 empty] | 6 | 8 | 8 | 8 | 8 | 8 | 8 | 8 | 11 | 11 |  | 17 | 17 | 8 |  |  |  | 0 | 127200
79 | Kodda 150 MW PP | [8 empty] | 16 | 16 | 16 | 16 | 10 | 16 |  |  | 64 | 98 |  | 132 | 132 | 82 |  |  |  | 0 | 431520
80 | Jamalpur 95 MW PP(Powerpac)
81 | Jangalia 52 MW PP (Lakdanavi) | [8 empty] | 1 | 8 | 8 | 8 | 22 | 25 | 25 | 8 | 25 | 43 |  | 43 | 43 | 43 |  |  |  |  | 279413
| Gazipur 100 MW PP | [6 empty] | 5 | 17 | 35 | 17 | 17 | 17 | 35 | 35 | 35 | 17 | 30 | 105 |  | 90 | 90 | 50 | 34 | 17 | 17 | 0 | 625395
| Kaptai 7 MW Solar PP | [6 empty] | 0 | 1 | 1 | 3 | 3 | 4 | 2 | 3 | 1 | 0 | [10 empty] | 17402
| Jodiac Power | [12 empty] | 0 | 17 | 17 | 17 | 17 | 17 |  | 17 | 17 | 17 | 17 | 17 |  | 0 | 185563
| Karnaphuli Power Ltd. | 17 | [8 empty] | 12 | 17 | 17 | 17 | 32 | 35 | 40 | 17 | 17 |  | 17 | 17 | 17 | 17 | 17 | 17 | 17 | 346250
82 | Madanganj 102 PP(Summit) | [8 empty] | 25 | 48 | 48 | 48 | 60 | 68 | 62 | 10 | 3 | 38 |  | 78 | 78 | 50 |  |  |  | 0 | 478936
83 | Pagla (DPA )
84 | B.Baria (Aggreko) 85MW
85 | Keraniganj 100 MW PP (Powerpac) | [8 empty] | 11 | 23 | 25 | 24 | 25 | 24 |  |  | 12 | 42 |  | 48 | 47 |  |  |  |  | 0 | 251660
86 | Meghnaghat CCPP ( Summit)
87 | Meghnaghat 100 MW(IEL) | [8 empty] | 9 | 17 | 18 | 17 | 21 | 37 | 41 |  | 1 | 36 |  | 69 | 85 | 60 |  |  |  | 0 | 320640
| Meghnaghat 104 MW PP (OPCL) | [7 empty] | 5 | 27 | 34 | 34 | 36 | 47 | 53 | 53 | 36 | 36 | 50 |  | 71 | 71 | 72 | 17 | 17 |  | 0 | 620160
88 | Ghorashal 78.5 MW PP(MAX)
90 | Ashuganj 53MW PP (United)
91 | Juldah 100 MW Unit-1 (Acorn) | [10 empty] | 8 | 12 | 12 | 12 | 12 | 12 | 12 | 25 |  | 25 | 25 |  |  |  |  | 0 | 120720
92 | Fenchuganj 44 MW (Energyprima) | 25 | 25 | 5 | 5 | 5 | 5 | 25 | 25 | 25 | 25 | 25 | 25 | 43 | 25 | 25 | 25 | 25 | 25 |  | 25 | 25 | 25 | 25 | 25 | 25 | 25 | 583920
93 | Ashuganj 51 MW PP (Midland) | 51 | 43 | 5 | 5 | 5 | 5 | 8 | 26 | 26 | 20 | 10 | 26 | 35 | 43 | 43 | 43 | 35 | 43 |  | 43 | 43 | 43 | 43 | 43 | 43 | 43 | 40891
94 | Gagnagar 102 MW PP (Digital Power) | [8 empty] | 16 | 8 | 8 | 8 | 8 |  |  |  | 24 | 88 |  | 91 | 91 |  |  |  |  | 0 | 276912
95 | Patenga 50MW PP (Baraka) | 6 | [6 empty] | 6 | 6 | 6 | 0 | 6 | 6 | 6 | 6 | 6 | 6 | 6 |  | 19 | 19 | 20 | 19 | 19 | 19 | 6 | 178560
96 | Chattogram 108 MW PP (ECPV) | [10 empty] | 0 | [14 empty] | 0 | 0
97 | katpotti 52 MW
98 | Bosila 108 MW PP(CLC)
99 | Madanganj-55 MW PP(Summit) | [8 empty] | 30 | 55 | 55 | 55 | 55 | 55 | 55 | 15 | 15 | 55 |  | 55 | 55 | 55 | 55 | 15 |  | 0 | 683215
100 | Manikganj 55 MW PP (Northern) | [15 empty] | 17 | 35 | 35 |  | 35 | 35 | 35 |  |  |  | 0 | 134771
101 | Kushiara 163 MW CCPP (KP)
102 | Sarishabari 3 MW Solar Plant | [6 empty] | 0 | 0 | 1 | 1 | 1 | 1 | 2 | 1 | 1 | 0 | [10 empty] | 7700
103 | Kamalaghat 54 MW PP(Banco Energy) | [10 empty] | 17 | 17 |  |  |  |  | 17 | 35 |  | 35 | 17 | 17 |  |  |  | 0 | 129600
104 | Keranigonj 300 MW PP (APR)
105 | Bramhangoan 100 MW PP (Aggreko)
106 | Mymensingh 200 MW PP (United) | 9 | [5 empty] | 5 | 56 | 56 | 56 | 58 | 58 | 58 | 58 | 58 | 58 | 58 | 77 |  | 77 | 77 | 78 | 78 | 59 | 24 | 0 | 1053600
112 | Aurahati 100MW PP (Aggreko)
114 | Kodda 149 MW PP Unit-1 (Summit) | [7 empty] | 9 | 17 | 17 | 17 | 23 | 35 | 42 | 35 | 31 | 32 | 57 |  | 70 | 105 | 101 | 105 | 104 |  | 0 | 760896
115 | Juldah 100 MW PP Unit-3 (Acorn) | 20 | [5 empty] | 40 | 100 | 100 | 100 | 100 | 100 | 100 | 100 | 25 | 25 | 25 | 25 |  | 25 | 25 | 25 | 25 | 25 | 25 | 0 | 1050240
116 | Chandpur 200 MW (Desh energy) | 17 | [6 empty] | 9 | 17 | 17 | 17 | 17 | 17 | 17 | 17 | 17 | 17 | 17 |  | 17 | 17 | 17 | 17 | 17 | 17 | 17 | 329760
117 | Ashuganj 150 MW PP (Midland) | 10 | [6 empty] | 3 | 23 | 50 | 50 | 53 | 53 | 50 | 55 | 53 | 53 | 62 |  | 130 | 150 | 150 | 78 | 13 | 13 | 10 | 938400
118 | Bibiyana-III 400 MW CCPP | 330 | 331 | 361 | 328 | 328 | 391 | 375 | 375 | 332 | 325 | 332 | 361 | 367 | 330 | 330 | 370 | 318 | 318 |  | 332 | 320 | 338 | 365 | 367 | 367 | 367 | 8338000
| Jamalpur 115 MW PP (United) | 9 | [5 empty] | 2 | 9 | 9 | 9 | 9 | 9 | 9 | 9 | 9 | 9 | 9 | 28 |  | 28 | 28 | 28 | 28 | 9 |  | 0 | 230400
| Anwara 300 MW PP (United) | [7 empty] | 30 | 50 | 15 | 15 | 45 | 48 | 54 | 57 | 15 | 93 | 93 |  | 100 | 100 | 95 | 104 | 104 |  | 0 | 950945
| Juldah unit-2 (Acorn) | [25 empty] | 0 | 0
| Anlima Energy Ltd. | 17 | [6 empty] | 11 | 17 | 17 | 17 | 17 | 17 | 17 | 17 | 17 | 17 | 17 |  | 17 | 17 | 17 | 17 | 17 | 17 | 17 | 317400
| Bhairob 54.5 MW | 17 | 17 | 17 | 17 | 17 | 17 | 17 | 17 | 17 | 17 | 17 | 17 | 17 | 17 | 17 | 17 | 17 | 17 |  | 17 | 17 | 17 | 17 | 17 | 17 | 17 | 445320
| Spectra Solar Plant Ltd. | [6 empty] | 0 | 5 | 14 | 23 | 26 | 26 | 26 | 18 | 13 | 6 | 0 | [9 empty] | 156651
| Chandpur 115(Doreen) | [8 empty] | 4 | 18 | 18 | 18 | 18 | 18 | 17 | 18 | 18 | 18 |  | 23 | 36 | 36 | 36 | 34 |  | 0 | 308160
| Kanchan Purbachal Power Generation Ltd. | [11 empty] | 15 | 17 | 17 | 17 | 17 | 17 | 17 |  | 17 | 17 | 17 | 17 | 17 |  | 0 | 209160
| Mirsharai 150 MW (Oil) | [8 empty] | 17 | 17 | 17 | 17 | 17 | 17 |  |  | 64 | 163 |  | 144 | 144 | 144 |  |  |  | 0 | 597163
Mirsharai 150 MW (Gas)
| Cox's Bazar Wind | 8 | 12 | 10 | 7 | 9 | 9 | 8 | 2 | 3 | 1 | 2 | 0 | 0 | 0 | 0 | 2 | 2 | 2 |  | 0 | 0 | 0 | 3 | 2 | 2 | 2 | 90240
| Matarbari 2*600 MW (CPGCL) | 577 | 576 | 576 | 577 | 577 | 578 | 576 | 576 | 578 | 575 | 573 | 574 | 561 | 574 | 572 | 575 | 573 | 573 |  | 573 | 560 | 572 | 571 | 573 | 572 | 568 | 13854545
120 | Eastern Zone Total | 4709 | 4530 | 4430 | 4281 | 4244 | 4386 | 4559 | 4953 | 5064 | 5167 | 5136 | 5378 | 5618 | 5330 | 5193 | 4968 | 5269 | 6016 |  | 6479 | 6464 | 6130 | 5460 | 5151 | 4664 | 4446 | 121482278
121
122
123 | Khulna 60MW
124 | Khulna 115 MW PP (KPCL-1 & 3)
| Khulna 115 PP MW (KPCL-2) | [17 empty] | 16 |  | 16 | 16 |  |  |  |  | 0 | 37440
125 | Khulna 330 MW CCPP (GAS)
126 | Khulna 330 MW CCPP (OIL)
127 | Khulna (Aggreeco) 55MW
128 | Faridpur 50 MW Peaking PP | [16 empty] | 10 | 41 |  | 22 | 34 | 1 |  |  |  |  | 87360
Khulna 225 MW CCPP
Kulna 225 MW CCPP (GAS)
129 | Rupsha 105 MW PP (Orion rupsha) | [8 empty] | 1 | 9 | 17 | 17 | 19 | 35 | 35 | 17 | 18 | 40 |  | 70 | 70 | 70 | 17 | 17 |  | 0 | 411840
130 | Mongla Orion 100 MW Solar PP | [6 empty] | 1 | 5 | 23 | 58 | 72 | 77 | 69 | 54 | 39 | 14 | 1 | [9 empty] | 409680
131 | Rampal 1320 MW (BIFPCL) | [20 empty] | 95 | 266 | 429 | 472 | 628 | 594 | 2050909
132 | United Payra Power Ltd. | [8 empty] | 17 | 17 | 17 | 17 | 17 | 17 | 17 | 35 | 35 | 35 |  | 35 | 35 | 35 | 35 | 35 |  | 0 | 385200
133 | Bhola Nutan Biddut BD LTD (GAS) | 180 | 180 | 180 | 180 | 180 | 220 | 220 | 220 | 180 | 180 | 180 | 180 | 220 | 220 | 220 | 220 | 220 | 220 |  | 220 | 180 | 180 | 180 | 180 | 180 | 180 | 4899000
Bhola Nutan Biddut BD LTD (OIL)
| Barisal 110 MW PP (Summit ) | [19 empty] | 16 | 32 |  |  |  |  | 0 | 31104
Barisal GT PP Unit-1& 2
136 | Barisal 307 MW | 140 | 140 | 140 | 140 | 140 | 140 | 140 | 140 | 140 | 140 | 140 | 140 | 140 | 140 | 140 | 140 | 140 | 140 |  | 140 | 140 | 140 | 140 | 140 | 140 | 140 | 3425500
137 | Bhola 95 MW PP (Aggreko)
| Bhola 225 MW CCPP | 80 | 80 | 80 | 80 | 80 | 80 | 120 | 120 | 80 | 80 | 80 | 100 | 120 | 80 | 80 | 120 | 120 | 120 |  | 120 | 100 | 100 | 100 | 100 | 100 | 100 | 2298000
140 | Bhola 33 MW PP (Venture) | 17 | 16 | 15 | 14 | 14 | 15 | 15 | 14 | 14 | 14 | 14 | 14 | 15 | 15 | 13 | 12 | 13 | 17 |  | 18 | 19 | 19 | 19 | 20 | 19 | 18 | 373100
141 | Noapara 100 MW PP (Bangla Trac)
142 | Noapara 40 MW PP (Khanjahan Ali) | [8 empty] | 8 | 8 | 16 | 16 | 16 | 16 |  |  |  | 16 |  | 16 | [5 empty] | 0 | 118500
143 | Gopalganj 100 MW Peaking PP
144 | Bheramara GTPP Unit-3
145 | Madhumati 100 MW PP
146 | Bheramara HVDC | 759 | 628 | 629 | 629 | 629 | 628 | 628 | 723 | 724 | 904 | 912 | 911 | 912 | 913 | 913 | 912 | 912 | 792 |  | 628 | 628 | 722 | 909 | 910 | 910 | 910 | 19125294
147 | Bheramara 410 MW CCPP
148 | Payra 1320 MW | 540 | 500 | 450 | 440 | 390 | 380 | 470 | 590 | 550 | 440 | 440 | 480 | 530 | 460 | 470 | 540 | 590 | 600 |  | 622 | 622 | 622 | 622 | 610 | 550 | 470 | 13697700
149
150 | Barapukuria TPP Unit-1
151 | Barapukuria TPP Unit-2
152 | Barapukuria 275 MW TPP Unit-3 | 170 | 170 | 170 | 170 | 170 | 170 | 170 | 170 | 170 | 170 | 170 | 170 | 170 | 170 | 170 | 170 | 170 | 170 |  | 190 | 220 | 250 | 250 | 196 | 170 | 170 | 4343900
153 | Baghabari 71 MW GTPP
156 | Baghabari 100 MW GTPP
| Baghabari 50 MW Peaking PP | [17 empty] | 10 |  | 18 | 18 | 18 | 18 |  |  | 0 | 57555
| Sirajgonj 6.55 MW Solar | [7 empty] | 0 | 1 | 2 | 2 | 4 | 3 | 2 | 1 | 0 | 0 | [9 empty] | 18240
157 | Sirajgonj 225MW CCPP Unit-1 (Gas)
158 | Sirajgonj 225MW CCPP Unit-1(Oil)
Sirajgonj 225 MW CCPP Unit-2 (Gas)
Sirajgonj 225 MW CCPP Unit-2 (Oil)
159 | Sirajgonj 225MW CCPP Unit-3 (Gas)
Sirajgonj 225MW CCPP Unit-3 (Oil)
| Sirajgonj 400 MW CCPP Unit-4 | 234 | 247 | 266 | 277 | 287 | 289 | 268 | 272 | 245 | 223 | 215 | 200 | 192 | 175 | 166 | 159 | 163 | 165 |  | 184 | 193 | 198 | 205 | 213 | 235 | 241 | 5337672
160 | Sirajgonj 400MW CCPP Unit-4 (Oil)
161 | Bera 70 MW Peaking PP | [22 empty] | 4 |  |  |  | 4243
162 | Bogra 22 MW PP (GBB)
163 | Bogura 20 MW PP (Energyprima)
164 | Ullapara 11 MW PP (Summit) | 11 | 11 | 11 | 11 | 11 | 11 | 11 | 11 | 11 | 11 | 11 | 11 | 11 | 11 | 11 | 11 | 11 | 11 |  | 11 | 11 | 11 | 11 | 11 | 5 | 5 | 243972
165 | Amnura 50 MW PP(Sinha) | [25 empty] | 0 | 0
166 | Katakhali 50 MW PP (Northern) | [8 empty] | 8 | [7 empty] | 34 | 42 |  | 42 | 42 | [5 empty] | 126133
167 | Katakhali 50 MW Peaking PP | [16 empty] | 7 | 50 |  | 50 | 50 | 50 | 50 |  |  |  | 177833
168 | Santahar 50 MW Peaking PP | [9 empty] | 13 | 32 | 32 | 37 | 37 | 37 | 38 | 38 | 38 |  | 38 | 38 | 38 | 38 |  |  |  | 401435
169 | Natore 52 MW PP (Rajlanka) | [8 empty] | 8 | 8 | 8 | 8 | 8 | 8 |  |  | 5 | 8 |  | 8 | 8 | 8 | 8 |  |  | 0 | 90859
170 | Chapainawabganj 100 MW Peaking PP | [8 empty] | 32 | 41 | 41 | 41 | 41 | 41 | 41 | 41 | 41 | 82 |  | 82 | 82 | 82 | 82 | 42 |  | 0 | 724664
171 | Baghabari 200 MW PP (Paramount)
| Bagura 113 MW PP (Confidence)-2 | [11 empty] | 5 | 35 | 35 | 35 | 35 | 35 | 35 |  | 35 | 35 | 35 | 35 | 35 |  | 0 | 386304
172 | Confidence Power Bogura Unit-1 113 MW | [13 empty] | 35 | 35 | 35 | 35 | 35 |  | 35 | 35 | 35 | 35 | 35 | 35 | 0 | 383520
173 | Rangpur 20 MW GTPP | [17 empty] | 17 | [8 empty] | 16000
175 | Saidpur 20 MW GTPP
176 | Rangpur 113 MW PP (Confidence) | [7 empty] | 6 | 6 | 6 | 6 | 6 | 6 | 6 | 30 | 45 | 70 | 71 |  | 71 | 53 | 42 | 34 | 6 | 6 | 0 | 394780
177 | Sympa Solar Power 8MW | [6 empty] | 0 | 1 | 2 | 4 | 5 | 5 | 5 | 4 | 2 | 1 | 0 | [9 empty] | 32571
178 | Energypac Power Venture Thakurgaon Ltd. | [7 empty] | 13 | 60 | 55 | 55 | 55 | 70 | 70 | 70 | 35 | 40 | 90 |  | 94 | 94 | 94 | 94 | 35 |  | 0 | 1041984
| Intraco Solar 30 MW | [6 empty] | 0 | 4 | 16 | 23 | 30 | 32 | 25 | 21 | 15 | 7 | 1 | [9 empty] | 162244
| Adani Power Jharkhanda Ltd | 656 | 641 | 485 | 463 | 464 | 498 | 611 | 760 | 745 | 632 | 627 | 761 | 761 | 668 | 744 | 764 | 760 | 759 |  | 760 | 760 | 764 | 768 | 766 | 765 | 714 | 16336364
178 | Teesta Solar Limited | [6 empty] | 5 | 46 | 96 | 129 | 162 | 167 | 163 | 136 | 96 | 38 | 2 | [9 empty] | 1029030