## Forecast
[5 empty] | Power Grid Company of Bangladesh Ltd. | [10 empty] | QF-LDC-07
|  |  | Report on Forecasted Generation & Demand of national grid on | [6 empty] | 2023-12-14 | Thursday
|  | Date (day): | 2023-12-14 |  | Thursday
| Probable Maximum |  | Generation : |  | (a) At Day Peak Hour : | 10685.6 | MW |  |  | (b) At Evening Peak Hour : |  | 11540 | MW
Sl. | [6 empty] | Present | Actual Generation |  | Forecasted Available Gen. on |  | Ev. Peak Gen.Shortage |  | Plants under |  | Probable
No. | Name of the Power Station |  | Fuel | Producer | Installed Capacity |  | Capacity | On | 2023-12-13 | 2023-12-14 | during | for Fuel | for plant. S/D | Shut down (date)/ |  | Start up
[8 empty] | Day Peak | Ev. Peak | Day Peak | Ev. Peak | Limitation | M/C Problem | Remarks |  | Date
[5 empty] | Unit No. X Capacity | MW | MW | MW | MW | MW | MW | MW | MW
1 | Ghorasal Repowered CCPP:Unit-3 (GT |  | Gas | PDB | 1*260 | 260 | 260 | 0 | 0 | 0 | 0 |  | 260 | Under maint.
2 | Ghorasal Repowered CCPP Unit-4 |  | Gas | PDB | 1*210 | 210 | 180 | 0 | 0 | 0 | 0 |  | 180 | Under maint
| Ghorasal TPP Unit-5 |  | Gas | PDB | 1*210 | 210 | 190 | 180 | 180 | 180 | 180
3 | Ghorasal 365 MW CCPP Unit-7 |  | Gas | PDB | 1*243+1*122 | 365 | 365 | 0 | 0 | 0 | 0 |  | 365 | Air Compressor problem
| Ghorashal 78.5 MW PP(MAX) |  | Gas | QRPP | 2*40 | 0 | 0 | 0 | 0 | 0 | 0 |  |  | Contract Expired
4 | Ghorashal 108 MW PP (Regent) |  | Gas | IPP | 34*3.35 | 108 | 108 | 71 | 73 | 71 | 71 | 37 |  | Gas shortage
5 | Haripur GTPP |  | Gas | SBU, PDB | 2*32 | 32 | 20 | 0 | 0 | 0 | 0 |  | 20 | Under maint.
6 | Haripur 412 MW CCPP |  | Gas | EGCB | 1*273+1*139 | 412 | 412 | 353 | 314 | 325 | 310 | 102 |  | Gas shortage
7 | Haripur 360 MW CCPP(HPL) |  | Gas | IPP | 1*235+1*125 | 360 | 360 | 0 | 0 | 0 | 0 |  |  | Contract Expired
8 | Meghnaghat 450 MW CCPP(MPL) |  | Gas | IPP | 2*150+1*150 | 450 | 450 | 225 | 225 | 450 | 450 | 0
9 | Meghnaghat 100 MW(IEL) |  | HFO | NENP | 12*8.9 | 100 | 100 | 7 | 14 | 90 | 90 |  | 10 | Engine problem
10 | Meghnaghat CCPP(Summit) |  | Gas | IPP | 2*110+1*110 | 335 | 335 | 0 | 0 | 0 | 0 | 335 |  | Gas shortage
11 | Madanganj 102 PP(Summit) |  | HFO | NENP | 6*17 | 102 | 102 | 17 | 38 | 85 | 85 |  | 17 | Engine problem
12 | Madanganj-55 MW PP(Summit) |  | HFO | IPP | 3*17.08+1*11.3 | 55 | 55 | 43 | 55 | 55 | 55
13 | Keraniganj 100 MW PP (Powerpac) |  | HFO | NENP | 8*13.45 | 100 | 75 | 0 | 0 | 48 | 48 | 27 |  | Fuel shortage
14 | Narshingdi 22 MW PP (Doreen) |  | Gas | SIPP, REB | 8*2.90 | 22 | 22 | 7 | 10 | 15 | 15 |  | 7 | Engine problem
15 | 210 MW Siddhirgonj TPP |  | Gas | PDB | 1*210 | 210 | 115 | 0 | 0 | 0 | 0 |  | 115 | Under maint.
16 | Siddhirgonj 2*120 MW GTPP |  | Gas | EGCB | 2*105 | 210 | 210 | 0 | 0 | 0 | 0 | 210 |  | Gas shortage
17 | Siddhirganj 100 PP(Dutch Bangla) |  | HFO | NENP | 12*8.9 | 100 | 100 | 16 | 40 | 90 | 90 |  | 10 | Engine problem
18 | Siddhirganj 335 MW CCPP |  | Gas | EGCB | 1*217+118 | 335 | 335 | 0 | 0 | 0 | 0 | 335 |  | Gas shortage
19 | Gagnagar 102 MW PP (Digital Power) |  | HFO | IPP | 12*8.924 | 102 | 102 | 0 | 76 | 90 | 90 |  | 12 | Engine problem
20 | Katpotti 52 MW PP (Sinha) |  | HFO | IPP | 7*7.9 | 51 | 0 | 0 | 0 | 0 | 0 | 51 |  | Fuel shortage
21 | Kamalaghat 54 MW PP(Banco Energy) |  | HFO | IPP | 3*18 | 54 | 54 | 17 | 17 | 17 | 35 | 19 |  | Fuel shortage
22 | Kodda 150 MW PP |  | HFO | BPDB-RPCL | 9*17.06 | 149 | 149 | 16 | 82 | 48 | 98 | 51 |  | Fuel shortage
23 | Manikganj 55 MW PP (Northern) |  | HFO | IPP | 3*19.3 | 55 | 55 | 0 | 35 | 0 | 35 | 20 |  | Fuel shortage
24 | Nababganj 55 MW PP (Southern power ) |  | HFO | IPP | 3*19.3 | 55 | 55 | 17 | 17 | 0 | 17 | 38 |  | Fuel shortage
25 | Bosila 108 MW PP(CLC) |  | HFO | IPP | 12*8.775+1*3.5 | 108 | 0 | 0 | 0 | 0 | 0
26 | Summit Power,(Madhabdi+Ashulia) |  | Gas | SIPP,REB | 3*3.67+4*8.73 | 80 | 80 | 35 | 32 | 35 | 35 |  | 45 | Engine problem
27 | Maona 33 MW PP(Summit) |  | Gas | SIPP,REB | 4*8.73 | 33 | 33 | 25 | 25 | 17 | 25 |  |  | Engine problem
28 | Rupganj 33 MW PP(Summit) |  | Gas | SIPP,REB | 4*8.73 | 33 | 33 | 23 | 24 | 26 | 26 |  |  | Engine problem
29 | Gazipur 52 MW PP |  | HFO | RPCL | 6*8.9 | 52 | 52 | 8 | 17 | 8 | 17 | 35 |  | Fuel shortage
30 | Tongi 80 MW GTPP |  | Gas | PDB | 1* 105 | 105 | 105 | 0 | 0 | 0 | 0 | 105 |  | Gas shortage
31 | Kodda 300 MW PP Unit-2 (Summit) |  | HFO | IPP | 18*17.076 | 300 | 300 | 45 | 130 | 81 | 130 | 170 |  | Fuel shortage
| Bramhangoan 100 MW PP (Aggreko) |  | HSD | IPP | 114*0.959 | 0 | 0 | 0 | 0 | 0 | 0 |  |  | Contract Expired
| Aurahati 100MW PP (Aggreko) |  | HSD | IPP | 0.85*23+0.95*91 | 0 | 0 | 0 | 0 | 0 | 0 |  |  | Contract Expired
32 | Kodda 149 MW PP Unit-1 (Summit) |  | HFO | IPP | 8*18.45+8.97 | 149 | 149 | 35 | 38 | 35 | 72 | 77 |  | Fuel shortage
33 | Gazipur 100 MW PP |  | HFO | RPCL | 6*17.5 | 105 | 105 | 35 | 105 | 17 | 105
34 | Meghnaghat 104 MW PP (OPCL) |  | HFO | IPP | 18.5*6 | 104 | 104 | 35 | 52 | 70 | 70 | 34 |  | Fuel shortage
35 | Manikgonj 162MW PP(MPGL) |  | HFO | IPP | 9*18 | 162 | 162 | 17 | 54 | 17 | 54 | 108 |  | Fuel shortage
36 | Spectra Solar Plant Ltd. |  | Solar | IPP | 35 | 35 | 35 | 28 | 0 | 35 | 0
37 | Kanchan Purbachal Power Generation Ltd. |  | HFO | IPP | 18.4*3 | 55 | 55 | 0 | 17 | 17 | 17 | 38 |  | Fuel shortage
| Meghnaghat Unique power |  | Gas | IPP | 586 | 0 | 0 | 0 | 0 | 0 | 0
| Summit Meghanghat-2 589 MW(Gas) |  | Gas | IPP | 589 | 0 | 0 | 0 | 0 | 0 | 0
| Dhaka area Total |  |  |  |  | 5763 | 5422 | 1255 | 1670 | 1922 | 2220 | 1792 | 1041
38 | Chattogram TPP-1 |  | Gas | PDB | 1*210 | 210 | 180 | 0 | 0 | 0 | 0 | 180 |  | Gas shortage
| Chattogram TPP-2 |  | Gas | PDB | 1*210 | 210 | 180 | 0 | 0 | 0 | 0 |  | 180 | Under maint
39 | Raozan 25 MW PP |  | HFO | RPCL | 3*8.9 | 25 | 25 | 8 | 17 | 8 | 17 | 8 |  | Fuel shortage
40 | Teknaf 20MW PP (Solartech) |  | Solar | IPP | 20 | 20 | 20 | 18 | 0 | 20 | 0
41 | Patenga 50MW PP (Baraka) |  | HFO | IPP | 8*6.98 | 50 | 50 | 6 | 19 | 6 | 20 | 30 |  | Fuel shortage
42 | Karnaphuli Hydro PP Unit-1,2,3,4, 5 |  | Hydro | PDB | 2*40+3*50 | 230 | 230 | 104 | 86 | 86 | 86 | 144 |  | Low water lavel
43 | Sikalbaha 225MW CCPP |  | Gas/HSD | PDB | 1*150+1*75 | 225 | 225 | 196 | 194 | 194 | 194 | 31 |  | Gas shortage
44 | Sikalbaha Peaking GT |  | Gas/HSD | PDB | 1*150 | 150 | 150 | 0 | 0 | 0 | 0 |  | 150 | Under maint
45 | Sikalbaha 105 MW PP (Baraka Sikalbaha) |  | HFO | IPP | 6*17.5 | 105 | 105 | 17 | 17 | 17 | 17 | 88 |  | Fuel shortage
46 | Hathazari 100 MW peaking PP |  | HFO | PDB | 11*8.9 | 98 | 98 | 41 | 68 | 42 | 70 | 28 |  | Fuel shortage
47 | Dohazari -Kalaish 100 MW Peaking |  | HFO | PDB | 6*17 | 102 | 102 | 0 | 34 | 0 | 34 | 68 |  | Fuel shortage
48 | Juldah 100 MW Unit-1 (Acorn) |  | HFO | NENP | 8*13.45 | 100 | 100 | 24 | 12 | 24 | 24 | 76 |  | Fuel shortage
49 | Juldah 100 MW PP Unit-3 (Acorn) |  | HFO | IPP | 8*13.5 | 100 | 100 | 25 | 12 | 25 | 25 | 75 |  | Fuel shortage
50 | Barabkunda 22 MW PP (Regent) |  | Gas | SIPP, PDB | 8*2.90 | 22 | 22 | 10 | 12 | 12 | 12 | 10 |  | Gas shortage
* | Malancha, Ctg. EPZ (United) |  | Gas |  | 5*8.73+3*9.34 |  | 0 | 0 | 0 | 2 | 7
51 | Chattogram 108 MW PP (ECPV) |  | HFO | IPP | 16*7 | 108 | 108 | 0 | 0 | 0 | 0 | 108 |  | Fuel shortage
52 | Kaptai 7 MW Solar PP |  | Solar | PDB | 7.4 MW | 7 | 7 | 3 | 0 | 5 | 0
53 | Anwara 300 MW PP (United) |  | HFO | IPP | 17*17+24 | 300 | 300 | 30 | 165 | 45 | 170 | 130 |  | Fuel shortage
54 | Jodiac Power |  | HFO | IPP | 3*18.55+1*3.6 | 54 | 54 | 0 | 17 | 17 | 17 | 37 |  | Fuel shortage
55 | Karnaphuli Power Ltd. |  | HFO | IPP | 18.415*6+6.5 | 110 | 110 | 17 | 17 | 17 | 17 | 93 |  | Fuel shortage
56 | Juldah unit-2 (Acorn) |  | HFO | IPP | 8*13.6 | 100 | 100 | 0 | 0 | 0 | 0 | 100 |  | Fuel shortage
57 | Anlima Energy Ltd. |  | HFO | IPP | 6*21.2 | 116 | 116 | 17 | 17 | 17 | 17 | 99 |  | Fuel shortage
58 | Mirsharai 150 MW |  | Gas/HFO | BPDB-RPCL | 18.5*9 | 163 | 163 | 0 | 134 | 150 | 150 | 13
59 | SS Power I |  | Coal | SS Power | 2*612 | 1224 | 1224 | 395 | 420 | 350 | 400 |  |  | Coal shortage
| Cox's Bazar Wind |  | Wind | IPP | 66 | 0 | 0 | 2 | 3 | 10 | 10 |  |  | On test.
| Matarbari 2*600 MW (CPGCL) |  | Coal | CPGCL | 0 | 0 | 0 | 573 | 573 | 575 | 575 |  |  | On test.
| Mirsharai 150 MW (Gas) |  | Gas | BPDB-RPCL | 18.5*9 | 0 | 0 | 0 | 0 | 0 | 0 |  |  | On test.
| Chattogram area Total |  |  |  |  | 3829 | 3769 | 1486 | 1817 | 1622 | 1862 | 1318 | 330
| Ashuganj TPP Unit- 3 |  | Gas | APSCL | 1*150 | 0 | 0 | 0 | 0 | 0 | 0 |  |  | Contract Expired
| Ashuganj TPP Unit- 4 |  | Gas | APSCL | 1*150 | 0 | 0 | 0 | 0 | 0 | 0 |  |  | Contract Expired
| Ashuganj TPP Unit- 5 |  | Gas | APSCL | 1*150 | 0 | 0 | 0 | 0 | 0 | 0 |  |  | Contract Expired
60 | Ashuganj 225 MW CCPP |  | Gas | APSCL | 1*142+1*75 | 221 | 221 | 0 | 0 | 0 | 0 |  | 221 | Under maint.
61 | Ashuganj 450 MW CCPP(North) |  | Gas | APSCL | 1*360 | 360 | 360 | 285 | 315 | 0 | 0 | 360 |  | Gas shortage
62 | Ashuganj 450 MW CCPP(South) |  | Gas | APSCL | 1*360 | 360 | 360 | 270 | 310 | 300 | 300 | 60 |  | Gas shortage
63 | Ashuganj 420 MW CCPP(East) |  | Gas | APSCL | 284*1+116*1 | 400 | 400 | 270 | 230 | 320 | 300 | 100 |  | Gas shortage
64 | Ashuganj 50 MW PP |  | Gas | APSCL | 14*3.968 | 53 | 45 | 25 | 30 | 20 | 20 |  |  | Gas shortage
65 | Ashuganj 55 MW PP (Precision) |  | Gas | QRPP | 0 | 55 | 0 | 3 | 3 | 3 | 3 |  |  | Gas shortage
66 | Ashuganj 195 MW PP (APSCL-United) |  | Gas | IPP | 20*9.73+1*16 | 195 | 195 | 0 | 8 | 8 | 0 | 195 |  | Gas shortage
67 | Ashuganj 51 MW PP (Midland) |  | Gas | IPP | 6*9.34 | 51 | 51 | 43 | 35 | 51 | 51
68 | Ashuganj 150 MW PP (Midland) |  | HFO | IPP | 23*7.015 | 150 | 150 | 13 | 20 | 12 | 150
69 | Titas 50 MW Peaking PP |  | HFO | PDB | 6*8.92 | 52 | 52 | 24 | 31 | 0 | 20
70 | Chandpur 150 MW CCPP |  | Gas | PDB | 1*106+1*57 | 163 | 163 | 0 | 0 | 0 | 0 |  | 163 | Under Maint.
71 | Chandpur 200 MW (Desh energy) |  | HFO | IPP | 12*18.4 | 200 | 200 | 17 | 17 | 17 | 17 | 183 |  | Fuel shortage
72 | Feni 22 MW PP (Doreen) |  | Gas | SIPP, PDB | 8*2.90 | 22 | 22 | 18 | 16 | 18 | 18 |  | 4 | Engine problem
73 | Feni 11 MW PP (Doreen) |  | Gas | SIPP, REB | 4*2.90 | 11 | 11 | 6 | 6 | 10 | 10
** | Impoprt (Tripura) |  |  | Imported power | 0 | 160 | 160 | 88 | 92 | 128 | 141
74 | Jangalia 33 MW PP (Summit) |  | Gas | SIPP, PDB | 4*8.73 | 33 | 33 | 16 | 20 | 33 | 33
75 | Jangalia 52 MW PP (Lakdanavi) |  | HFO | IPP | 6*8.92 | 52 | 52 | 8 | 42 | 43 | 43
76 | Cumilla 25 MW PP (Summit) |  | Gas | SIPP, REB | 3*3.67+2*6.97 | 25 | 25 | 10 | 11 | 10 | 10 |  | 15 | Engine problem
| Daudkandi 200 MW PP (B.Trac) |  | HSD | IPP | 154*1.4 | 0 | 0 | 0 | 0 | 0 | 0 |  |  | Contract Expired
77 | Feni Lanka Power |  | HFO | IPP | 7*18.415+1*9.78 | 114 | 114 | 0 | 80 | 100 | 100 |  | 14 | Engine problem
78 | Chowmuhani 113 MW |  | HFO | IPP | 12*9.78+2*3.1 | 113 | 113 | 9 | 21 | 28 | 57 | 56 |  | Engine problem
79 | Bhairob 54.5 MW |  | HFO | IPP | 3*18.2 | 54 | 54 | 17 | 17 | 17 | 17 |  | 37 | Engine problem
80 | Chandpur 115(Doreen) |  | HFO | IPP | 4*18.5+2*22.5 | 115 | 115 | 18 | 30 | 18 | 18 | 97 |  | Fuel shortage
| Cumilla Area Total |  |  |  |  | 2959 | 2896 | 1140 | 1334 | 1136 | 1308 | 1051 | 454
81 | RPCL 210MW CCPP |  | Gas | IPP | 4*35+1*70 | 210 | 202 | 31 | 32 | 30 | 40 | 162 |  | Gas shortage
82 | Tangail 22 MW PP (Doreen) |  | Gas | SIPP, PDB | 8*2.90 | 22 | 22 | 0 | 0 | 0 | 0 |  |  | Contract Expired
83 | Jamalpur 95 MW PP(Powerpac) |  | HFO | IPP | 0 | 95 | 0 | 0 | 0 | 0 | 0
84 | Sarishabari 3 MW Solar Plant |  | Solar | IPP | 1*3 | 3 | 3 | 2 | 0 | 1.6 | 0
85 | Mymensingh 200 MW PP (United) |  | HFO | IPP | 9.78*21 | 200 | 200 | 67 | 76 | 56 | 77 | 123 |  | Fuel shortage
86 | Jamalpur 115 MW PP (United) |  | HFO | IPP | 9.78*12 | 115 | 115 | 9 | 28 | 9 | 28 | 87 |  | Fuel shortage
87 | Sutiakhali 50 MW Solar PP |  | Solar | IPP | 50 | 50 | 50 | 11 | 0 | 50 | 0
88 | Tangail Palli Power Gen 22 MW |  | HFO | IPP | 4*6.7 | 22 | 22 | 6 | 6 | 6 | 6 | 16 |  | Fuel shortage
| Mymensingh Area Total |  |  |  |  | 717 | 614 | 126 | 142 | 152.6 | 151 | 162 | 0
89 | Fenchugonj CCPP Phase-1 |  | Gas | PDB | 2*32+1*33 | 97 | 70 | 43 | 43 | 43 | 43 |  | 27 | Machine problem.
90 | Fenchugonj CCPP Phase-2 |  | Gas | PDB | 2*35+1*35 | 104 | 90 | 28 | 28 | 28 | 28 |  | 62 | Machine problem
91 | Kushiara 163 MW CCPP (KP) |  | Gas | IPP | 1*109+1*54 | 163 | 163 | 0 | 0 | 0 | 0 | 163 |  | Gas shortage
92 | Shajibazar 330 MW CCPP |  | Gas | PDB | 3*110 | 330 | 330 | 0 | 0 | 0 | 0 |  | 330 | Under maint.
93 | Fenchugonj 51 MW PP (Barakatullah) |  | Gas | RPP | 19*2.90 | 51 | 51 | 25 | 25 | 25 | 25 | 26 |  | Gas shortage
94 | Fenchuganj 44 MW (Energyprima) |  | Gas | NENP | 12*3.3+5*2 | 50 | 50 | 25 | 25 | 25 | 25 | 25 |  | Gas shortage
95 | Hobiganj 11 MW PP Cofidence-E |  | Gas | SIPP, REB | 4*2.90 | 11 | 11 | 5 | 5 | 5 | 5 |  | 6 | Engine problem
96 | Shahjibazar GTPP Unit- 8 & 9 |  | Gas | PDB | 2*35 | 70 | 66 | 63 | 62 | 63 | 63 |  | 3
97 | Shahjibazar 86 MW PP (Shahjibazar) |  | Gas | RPP | 32*2.90 | 86 | 86 | 81 | 86 | 80 | 80 | 6 |  | Gas shortage
98 | Shahjibazar 100 MW GTPP |  | Gas | PDB | 1*100 | 100 | 100 | 0 | 0 | 0 | 0 |  | 100 | Under maint.
99 | Sylhet 225 MW CCPP |  | Gas | PDB | 1*142+1*89 | 231 | 231 | 128 | 128 | 128 | 128 |  | 103 | Machine problem
100 | Sylhet 20 MW GTPP |  | Gas | PDB | 1*20 | 20 | 20 | 0 | 0 | 0 | 0
| Sylhet 50 MW PP (EPL) |  | Gas | NENP | 27*2 | 0 | 0 | 0 | 0 | 0 | 0 |  |  | Contract Expired
101 | Shahjahanulla 25 MW PP |  | Gas | SIPP, REB | 3*9.34 | 25 | 25 | 16 | 16 | 16 | 16 | 9 |  | Gas shortage
102 | Bibiana-II 341 MW CCPP (Summit) |  | Gas | IPP | 1*222+1*119 | 341 | 341 | 0 | 0 | 0 | 0 |  |  | Under maint.
103 | Bibiyana-III 400 MW CCPP |  | Gas | PDB | 285*1+134*1 | 400 | 400 | 318 | 403 | 400 | 400 |  |  | FGMO
104 | Sylhet 10MW PP (Desh) |  | Gas | RPP | 6*1.95 | 10 | 10 | 10 | 10 | 10 | 10
105 | Bibiyana South 400 MW |  | Gas | PDB | 400 MW | 383 | 383 | 400 | 400 | 400 | 400
| Sylhet Area Total |  |  |  |  | 2472 | 2427 | 1142 | 1231 | 1223 | 1223 | 229 | 631
106 | Bheramara GTPP Unit-3 |  | HSD | PDB | 1*20 | 20 | 16 | 0 | 0 | 0 | 0 | 16 |  | Fuel conservation
| Bheramara (HVDC ) |  | 0 | Imported power | 2*500 | 1000 | 1000 | 905 | 623 | 923 | 923
107 | Khulna 115 PP MW (KPCL-2) |  | HFO | NENP | 7*17 | 115 | 115 | 16 | 0 | 32 | 32 | 83 |  | Fuel shortage
108 | Faridpur 50 MW Peaking PP |  | HFO | PDB | 8*6.89 | 54 | 54 | 0 | 0 | 0 | 45
109 | Khulna 225 MW CCPP |  | HSD | NWPGCL | 1*150+1*75 | 230 | 230 | 0 | 0 | 0 | 0 | 230 |  | Fuel shortage
110 | Gopalganj 100 MW Peaking PP |  | HFO | PDB | 16*6.98 | 109 | 109 | 0 | 0 | 0 | 0 |  | 109 | under maint.
111 | Bheramara 410 MW CCPP |  | Gas | NWPGCL | 1*278+1*132 | 410 | 410 | 0 | 0 | 0 | 0 | 410 |  | Gas shortage
112 | Noapara 40 MW PP (Khanjahan Ali) |  | HFO | NENP | 5*8.5 | 40 | 40 | 0 | 0 | 0 | 16 | 24 |  | Fuel shortage
| Noapara 100 MW PP (Bangla Trac) |  | HSD | IPP | 70*1.4 | 0 | 0 | 0 | 0 | 0 | 0
113 | Rupsha 105 MW PP (Orion rupsha) |  | HFO | IPP | 6*18.445 | 105 | 105 | 17 | 68 | 75 | 95 |  | 10 | Engine problem
114 | Madhumati 100 MW PP |  | HFO | NWPGCL | 6*18 | 105 | 105 | 0 | 0 | 0 | 0 | 105 |  | Fuel shortage
115 | Mongla Orion 100 MW Solar PP |  | Solar | IPP | 100 | 100 | 100 | 72 | 0 | 100 | 0
116 | Khulna 330 MW CCPP (OIL) |  | Gas/HSD | BPDB | 1*220+1*110 | 336 | 336 | 0 | 0 | 0 | 0 | 336 |  | Fuel shortage
117 | Rampal 1320 MW (BIFPCL) |  | Coal | NTPC&BPDB | 660*2 | 617 | 617 | 512 | 618 | 625 | 650
| Kulna 225 MW CCPP (GAS) |  | Gas | NWPGCL | 0 | 0 | 0 | 0 | 0 | 0 | 0 |  |  | On test.
| Khulna Area Total |  |  |  |  | 3241 | 3237 | 1522 | 1309 | 1755 | 1761 | 1204 | 119
118 | Barisal 110 MW PP (Summit ) |  | HFO | IPP | 7*17.076 | 110 | 110 | 0 | 0 | 110 | 110
119 | Bhola 33 MW PP (Venture) |  | Gas | NENP | 1*34.50 | 40 | 40 | 14 | 17 | 20 | 20 |  | 20 | Engine problem
120 | Bhola 225 MW CCPP |  | Gas | PDB | 2*63+1*68 | 194 | 194 | 120 | 120 | 120 | 120 |  | 74 | ST Under maint.
| Bhola 95 MW PP (Aggreko) |  | Gas | QRPP | 96*1.10 | 0 | 0 | 0 | 0 | 0 | 0 |  |  | Contract Expired |  | From 18-3-2022
121 | Payra 1320 MW |  | Coal | BCPCL | 2*622 | 1244 | 1244 | 450 | 600 | 622 | 622 |  | 622 | #01 under maint.
122 | Bhola Nutan Biddut BD LTD |  | Gas | IPP | 220 | 220 | 220 | 220 | 180 | 220 | 220
123 | United Payra Power Ltd. |  | HFO | IPP | 8*18.5+1*9.5 | 150 | 150 | 35 | 35 | 17 | 35
124 | Barisal 307 MW |  | Coal | IPP | 307*1 | 307 | 307 | 140 | 140 | 140 | 140 | 167 |  | Coal Shortage.
| Barisal Area Total |  |  |  |  | 2265 | 2265 | 979 | 1092 | 1249 | 1267 | 167 | 716
125 | Baghabari 71 MW GTPP |  | Gas | PDB | 1*71 | 71 | 71 | 0 | 0 | 0 | 0 | 71 |  | Gas shortage
| Baghabari 100 MW GTPP |  | Gas | PDB | 1*100 | 100 | 100 | 0 | 0 | 0 | 0 | 100 |  | Gas shortage
126 | Baghabari 50 MW Peaking PP |  | HFO | PDB | 6*8.9 | 52 | 52 | 0 | 28 | 0 | 30 | 22 |  | Fuel shortage
127 | Bera 70 MW Peaking PP |  | HFO | PDB | 9*8.29 | 71 | 71 | 0 | 5 | 0 | 20 |  | 51 | Engine problem
128 | Amnura 50 MW PP(Sinha) |  | HFO | NENP | 7*7.79 | 50 | 28 | 0 | 0 | 28 | 28
129 | Katakhali 50 MW PP (Northern) |  | HFO | QRPP | 6*8.9 | 50 | 50 | 0 | 0 | 34 | 42 |  | 8 | Engine problem
130 | Katakhali 50 MW Peaking PP |  | HFO | PDB | 6*8.7 | 50 | 50 | 0 | 40 | 30 | 45 |  | 5 | Engine problem
131 | Sirajgonj 225MW CCPP Unit-1 |  | Gas/HSD | NWPGCL | 1*150+1*75 | 210 | 210 | 0 | 0 | 0 | 0 | 210 |  | Gas shortage
132 | Sirajgonj 225MW CCPP Unit-2 |  | Gas/HSD | NWPGCL | 1*150+1*75 | 220 | 220 | 0 | 0 | 0 | 0 | 220 |  | Fuel shortage
133 | Sirajgonj 225MW CCPP Unit-3 |  | Gas/HSD | NWPGCL | 1*141 | 220 | 220 | 0 | 0 | 0 | 0 | 220 |  | Gas shortage
134 | Sirajgonj 400 MW CCPP Unit-4 |  | Gas/HSD | SNWPGCL | 1*282+1*132 | 414 | 414 | 210 | 176 | 250 | 250 | 164 |  | Gas shortage
135 | Santahar 50 MW Peaking PP |  | HFO | PDB | 6*8.7 | 50 | 50 | 27 | 38 | 0 | 38 | 12 |  | Fuel shortage
136 | Bogra 22 MW PP (GBB) |  | Gas | RPP | 0 | 22 | 0 | 0 | 0 | 0 | 0 |  |  | Contract Expired
| Bogura 20 MW PP (Energyprima) |  | Gas | NENP | 5*3.3+5*2 | 0 | 0 | 0 | 0 | 0 | 0 |  |  | Contract Expired
137 | Ullapara 11 MW PP (Summit) |  | Gas | SIPP, REB | 4*2.90 | 11 | 11 | 0 | 0 | 11 | 11
138 | Natore 52 MW PP (Rajlanka) |  | HFO | IPP | 6*8.92 | 52 | 52 | 8 | 8 | 8 | 8
139 | Chapainawabganj 100 MW Peaking PP |  | HFO | PDB | 12*8.924 | 104 | 104 | 24 | 82 | 40 | 86 |  | 18 | Engine problem
140 | Baghabari 200 MW PP (Paramount) |  | HSD | IPP | 135*1.6 | 200 | 200 | 0 | 0 | 0 | 0 | 200 |  | Fuel shortage
141 | Bagura 113 MW PP (Confidence)-2 |  | HFO | IPP | 6*18.55+7.2 | 113 | 113 | 0 | 37 | 35 | 35 | 78 |  | Fuel shortage
142 | Confidence Power Bogura Unit-1 113 MW |  | HFO | IPP | 6*18.55 | 113 | 113 | 0 | 35 | 0 | 35 | 78 |  | Fuel shortage
143 | Sirajgonj 6.55 MW Solar |  | Solar | NWPGCL | 1*6 | 6 | 6 | 4 | 0 | 6 | 0
| Adani Power Jharkhanda Ltd |  | Coal | Imported power | 748*2 | 1496 | 1496 | 722 | 763 | 770 | 770
| Rajshahi Area Total |  |  |  |  | 3675 | 3631 | 995 | 1212 | 1212 | 1398 | 1375 | 82
144 | Barapukuria TPP Unit-1 |  | Coal | PDB | 1*125 | 125 | 85 | 0 | 0 | 0 | 0 | 85 |  | Under maint
| Barapukuria TPP Unit-2 |  | Coal | PDB | 1*125 | 125 | 85 | 0 | 0 | 0 | 0 |  | 85 | Under maint
145 | Barapukuria 275 MW TPP Unit-3 |  | Coal | PDB | 1*275 | 274 | 274 | 170 | 170 | 170 | 170 |  | 104 | Machine problem
146 | Rangpur 20 MW GTPP |  | HSD | PDB | 1*20 | 20 | 20 | 0 | 0 | 0 | 0 | 20
147 | Saidpur 20 MW GTPP |  | HSD | PDB | 1*20 | 20 | 20 | 0 | 0 | 0 | 0 | 20
148 | Rangpur 113 MW PP (Confidence) |  | HFO | IPP | 9*6.984+7*7.015+3.15*2 | 113 | 113 | 6 | 56 | 6 | 70 | 43 |  | Fuel shortage
149 | Sympa Solar Power 8MW |  | Solar | IPP | 8 MW | 8 | 8 | 5 | 0 | 8 | 0
150 | Energypac Power Venture Thakurgaon Ltd. |  | HFO | IPP | 115 | 115 | 115 | 35 | 50 | 70 | 110
151 | Intraco Solar 30 MW |  | Solar | IPP | 1*30 | 30 | 30 | 26 | 0 | 30 | 0
152 | Teesta Solar Limited |  | Solar | BPCL | 16*12.5 | 200 | 200 | 116 | 0 | 130 | 0
| Rangpur Area Total |  |  |  |  | 1030 | 950 | 358 | 276 | 414 | 350 | 168 | 189
| Total |  |  |  |  | 25951 | 25211 | 9003 | 10083 | 10685.6 | 11540 | 7466 | 3562
A. |  | 2023-12-13 | (Yesterday) |  |  |  |  | Wednesday
1 | Highest Generation : |  |  | 10083 | MW at | 18:00 | hrs | 11 Evening Peak Hour : | [5 empty] | 18:00 | hrs.
2 | Minimum Generation : |  |  | 6602 | MW at | 5:00 | hrs | 12 Max. Demand (Generation end) at evening peak hour : | [5 empty] | 10083 | MW
3 | Day peak Generation : |  |  | 9003 | MW at | 12:00 | hrs | 13 Max. Demand (Substation end) at evening peak hour : | [5 empty] | 9720.48 | MW
4 | Evening peak Generation : |  |  | 10083 | MW at | 18:00 | hrs | 14 Load Shed (Substation end) at evening peak hour : | [5 empty] | 0 | MW
5 | Total Energy Generation : |  | 202.3266 | MKWHr | By Solar | 1.8522 | MKWHr
| By Gas : | 90.4752 | MKWHr |  | By Oil: | 16.428 | MKWHr | 15. Area wise Demand (S/S end), Supply (S/S end) & | [5 empty] | 16. Hourly Load Shed during
| By Coal : | 71.0786 | MKWHr |  | By Hydro: | 1.9691 | MKWHr | Load Shed (S/S end) at Evening peak hour in MW : | [5 empty] | Evening Peak hours :
[5 empty] | By Wind: | 0.10176 | MKWHr | Area | Demand | Supply |  | Loadshed |  | Time |  | Loadshed
6 | Generation Shortfall : |  | For Fuel Limitation = |  |  | 7466 | MW | Dhaka | 3769.58 | 3769.58 |  | 0 |  | 18:00 |  | 0
|  |  | For Plants S/D or M/C prob = |  |  | 3562 | MW | Chittagong | 965.5 | 965.5 |  | 0 |  | 19:00 |  | 0
|  |  | Total = |  |  | 11028 | MW | Khulna | 1100.5 | 1100.5 |  | 0 |  | 19:30 |  | 0
7 | Total Gas Supplied : |  |  | 687.86 | MMCFD |  |  | Rajshahi | 957.4 | 957.4 |  | 0 |  | 20:00 |  | 0
8 | Fuel Cost : | i) Gas : | Taka | 93081055.944 | ii) Oil : | Taka | 215398012.9 | Comilla | 834 | 834 |  | 0 |  | 21:00 |  | 0
|  | iii) Coal : | Taka | 426261710.5 | Total | Taka | 734740779.344 | Mymensingh | 767 | 767 |  | 0 |  | 22:00 |  | 0
9 | Power flow through E-W Interconnectors : |  |  |  | i) Energy | 0 | MKWHr. | Sylhet | 353 | 353 |  | 0 |  | 23:00 |  | 0
| ii) During Peak Demand : |  |  | 110 | MW (W to E) at | 18:00 | hrs | Barisal | 274.5 | 274.5 |  | 0 |  | 24:00 |  | 0
| iii) Maximum : |  |  | 110 | MW at | 18:00 | hrs | Rangpur | 699 | 699 |  | 0
10 | Maximum Temperature in Dhaka was |  |  |  | 25.7°C |  |  | Total | 9720.48 | 9720.48 |  | 0
B. |  | 2023-12-14 | (Today) |  |  |  | Thursday |  |  | Probable max. temperature in Dhaka |  |  | 25.7°C
Forecast
1 | Maximum Demand* Evening (Generation end) |  |  |  | 10500 | MW |  | 6 Total Load Shed forecast (Substation end) : |  |  |  |  | 0 | MW
2 | Maximum Generation (Generation end) |  |  |  | 11540 | MW |  | 7 Area wise Load Shed forecast (Substation end) :
3 | Maximum Demand* Day (Generation end) |  |  |  | 9100 | MW
4 | Reserve(Generation end) |  |  |  | 1040 | MW |  | Dhaka | Chittagong | Khulna | Rajshahi | Comilla | Mymensingh | Sylhet | Barisal | Rangpur
5 | Total Energy Generation |  |  |  | 210.6942 | MKWHr |  | MW | MW | MW | MW | MW | MW | MW | MW | MW
6 | Actual Minimum Generation up to 8:00 hrs. |  |  |  | 6526 | MW at | 5:00 | 0 | 0 | 0 | 0 | 0 | 0 | 0 | 0 | 0
* Import Through HVDC C/B Interconnector : |  |  |  |  | i) Energy | 18.544 | MKWHr. | ii) HVDC Flow at Peak Time |  | 623 | MW at | 18:00 | hrs.
* Import Through Comilla C/B Interconnector : |  |  |  |  | i) Energy | 1.8778 | MKWHr. | iii) Maximum HVDC Flow : |  | 906 | MW at | 24:00 | hrs.
*Cost for HVDC, Tripura & Solar energy is not usually included in the total fuel cost.
Water Level of Kaptai Lake at 06:00 hr (ft): |  |  |  |  | (a) Yesterday : | 96.57 |  | (b) Today: | 96.4 |  | (c) Rule Curve: |  | 104.8
.
|  |  |  | Sub Divisional Engineer | [6 empty] | Executive Engineer
|  |  |  | Network Operation Division | [6 empty] | Network Operation Division

## YesterdayGen
2023-12-13 | [21 empty] | BR
Plant Name | Ghorasal TPP (Unit-1&2) | Ghorasal Repowered CCPP:Unit-3 (GT | Ghorasal Repowered CCPP Unit-4 | Ghorasal TPP Unit-5 | Ghorasal 365 MW CCPP Unit-7 | Ghorashal 108 MW PP (Regent) | Ghorashal 78.5 MW PP(MAX) | Haripur 412 MW CCPP | Haripur 360 MW CCPP(HPL) | Plant Removed | Haripur GTPP | Meghnaghat 450 MW CCPP(MPL) | Meghnaghat CCPP(Summit) | Meghnaghat 100 MW(IEL) | Madanganj 102 PP(Summit) | Madanganj-55 MW PP(Summit) | Siddhirganj 335 MW CCPP | 210 MW Siddhirgonj TPP | Siddhirgonj 2*120 MW GTPP | Siddhirganj 100 PP(Dutch Bangla) | Gagnagar 102 MW PP (Digital Power) | Kodda 150 MW PP | Keraniganj 100 MW PP (Powerpac) | Bosila 108 MW PP(CLC) | Pagla (DPA ) | Katpotti 52 MW PP (Sinha) | Kamalaghat 54 MW PP(Banco Energy) | Manikganj 55 MW PP (Northern) | Nababganj 55 MW PP (Southern power ) | Narshingdi 22 MW PP (Doreen) | Summit Ashulia | Summit Madhabdi | Maona 33 MW PP(Summit) | Rupganj 33 MW PP(Summit) | Gazipur 52 MW PP | Tongi 80 MW GTPP | Karnaphuli Hydro PP Unit-1, 2 & 3 | Karnaphuli Hydro PP Unit-4 & 5 | Chattogram TPP-1 | Chattogram TPP-2 | Raozan 25 MW PP | Sikalbaha 225MW CCPP (Gas) | Sikalbaha 225MW CCPP(Oil) | Sikalbaha 150MW GTPP | Sikalbaha 150MW GTPP(Oil) | Plant Removed | Tangail Palli Power Gen 22 MW | Hathazari 100 MW peaking PP | Dohazari -Kalaish 100 MW Peaking | Juldah 100 MW Unit-1 (Acorn) | Chattogram 108 MW PP (ECPV) | Patenga 50MW PP (Baraka) | Barabkunda 22 MW PP (Regent) | Malancha, Ctg. EPZ (United) | Ashuganj TPP Unit- 3 | Ashuganj TPP Unit- 4 | Ashuganj TPP Unit- 5 | Ashuganj 450 MW CCPP(North) | Ashuganj 450 MW CCPP(South) | Ashuganj 225 MW CCPP | Ashuganj 195 MW PP (APSCL-United) | Chandpur 150 MW CCPP | Ashuganj 50 MW PP | Ashuganj 55 MW PP (Precision) | Ashuganj 53MW PP (United) | Ashuganj 51 MW PP (Midland) | B.Baria (Aggreko) 85MW | Titas 50 MW Peaking PP | Jangalia 52 MW PP (Lakdanavi) | Feni 22 MW PP (Doreen) | Feni 11 MW PP (Doreen) | Jangalia 33 MW PP (Summit) | Cumilla 25 MW PP (Summit) | Impoprt (Tripura) | RPCL 210MW CCPP | Jamalpur 95 MW PP(Powerpac) | Tangail 22 MW PP (Doreen) | Sarishabari 3 MW Solar Plant | Fenchugonj CCPP Phase-1 | Fenchugonj CCPP Phase-2 | Fenchugonj 51 MW PP (Barakatullah) | Fenchuganj 44 MW (Energyprima) | Kushiara 163 MW CCPP (KP) | Shajibazar 330 MW CCPP | Shahjibazar GTPP Unit- 8 & 9 | Shahjibazar 86 MW PP (Shahjibazar) | Shahjibazar 50MW PP (EPL) | Sylhet 225 MW CCPP | Sylhet 20 MW GTPP | Sylhet 50 MW PP (EPL) | Sylhet 10MW PP (Desh) | Bibiana-II 341 MW CCPP (Summit) | Shahjahanulla 25 MW PP | Hobiganj 11 MW PP Cofidence-E | Daudkandi 200 MW PP (B.Trac) | Kodda 300 MW PP Unit-2 (Summit) | Keranigonj 300 MW PP (APR) | Bramhangoan 100 MW PP (Aggreko) | Mymensingh 200 MW PP (United) | Aurahati 100MW PP (Aggreko) | Kodda 149 MW PP Unit-1 (Summit) | Teknaf 20MW PP (Solartech) | Juldah 100 MW PP Unit-3 (Acorn) | Chandpur 200 MW (Desh energy) | Ashuganj 150 MW PP (Midland) | Bibiyana-III 400 MW CCPP | Jamalpur 115 MW PP (United) | Gazipur 100 MW PP | Sikalbaha 105 MW PP (Baraka Sikalbaha) | Kaptai 7 MW Solar PP | Anwara 300 MW PP (United) | Jodiac Power | Karnaphuli Power Ltd. | Feni Lanka Power | Chowmuhani 113 MW | Juldah unit-2 (Acorn) | Bibiyana South 400 MW | Meghnaghat 104 MW PP (OPCL) | Sutiakhali 50 MW Solar PP | Manikgonj 162MW PP(MPGL) | Anlima Energy Ltd. | Shahjibazar 100 MW GTPP | Bhairob 54.5 MW | Spectra Solar Plant Ltd. | Chandpur 115(Doreen) | Kanchan Purbachal Power Generation Ltd. | Ashuganj 420 MW CCPP(East) | Mirsharai 150 MW (Oil) | Mirsharai 150 MW (Gas) | SS Power I | Cox's Bazar Wind | Matarbari 2*600 MW (CPGCL) | Meghnaghat Unique power | Summit Meghanghat-2 589 MW(Gas) | EasternBlank | Bheramara (HVDC ) | Bheramara GTPP Unit-3 | Bheramara 410 MW CCPP | Khulna 115 MW PP (KPCL-1 & 3) | Khulna 115 PP MW (KPCL-2) | Khulna 225 MW CCPP | Khulna 60MW | Khulna (Aggreeco) 55MW | Faridpur 50 MW Peaking PP | Gopalganj 100 MW Peaking PP | Noapara 40 MW PP (Khanjahan Ali) | Bhola 225 MW CCPP | Bhola 33 MW PP (Venture) | Barisal 110 MW PP (Summit ) | Barisal GT PP Unit-1& 2 | Baghabari 100 MW GTPP | Baghabari 71 MW GTPP | Baghabari 50 MW Peaking PP | Bera 70 MW Peaking PP | Chapainawabganj 100 MW Peaking PP | Amnura 50 MW PP(Sinha) | Katakhali 50 MW PP (Northern) | Katakhali 50 MW Peaking PP | Natore 52 MW PP (Rajlanka) | Santahar 50 MW Peaking PP | Bogra 22 MW PP (GBB) | Bogura 20 MW PP (Energyprima) | Ullapara 11 MW PP (Summit) | Barapukuria TPP Unit-1 | Barapukuria TPP Unit-2 | Barapukuria 275 MW TPP Unit-3 | Rangpur 20 MW GTPP | Saidpur 20 MW GTPP | Sirajgonj 225MW CCPP Unit-1 (Gas) | Sirajgonj 225MW CCPP Unit-1(Oil) | Sirajgonj 225 MW CCPP Unit-2 (Gas) | Sirajgonj 225 MW CCPP Unit-2 (Oil) | Bhola 95 MW PP (Aggreko) | Noapara 100 MW PP (Bangla Trac) | Sirajgonj 225MW CCPP Unit-3 (Gas) | Sirajgonj 225MW CCPP Unit-3 (Oil) | Sirajgonj 400 MW CCPP Unit-4 | Rupsha 105 MW PP (Orion rupsha) | Baghabari 200 MW PP (Paramount) | Bagura 113 MW PP (Confidence)-2 | Madhumati 100 MW PP | Rangpur 113 MW PP (Confidence) | Sirajgonj 400MW CCPP Unit-4 (Oil) | Sympa Solar Power 8MW | Confidence Power Bogura Unit-1 113 MW | Payra 1320 MW | Bhola Nutan Biddut BD LTD (GAS) | Bhola Nutan Biddut BD LTD (OIL) | United Payra Power Ltd. | Sirajgonj 6.55 MW Solar | Mongla Orion 100 MW Solar PP | Energypac Power Venture Thakurgaon Ltd. | Khulna 330 MW CCPP (OIL) | Khulna 330 MW CCPP (GAS) | Rampal 1320 MW (BIFPCL) | Intraco Solar 30 MW | Barisal 307 MW | Adani Power Jharkhanda Ltd | Teesta Solar Limited | Kulna 225 MW CCPP (GAS) | WesternBlank | Eastern Grid Total | Western Grid Total | Total (MW) | Gas (Public) | HVDC | Gas (Private) | HSD (Private) | HFO (Private) | Coal | Hydro | HSD (Public) | HFO (Public) | Tripura | Solar | Wind | Shortage | Water Level
1:00 | 0 | 0 | 0 | 180 | 0 | 74 | 0 | 292 | 0 |  | 0 | 225 | 0 | 0 | 0 | 0 | 0 | 0 | 0 | 0 | 0 | 0 | 0 | 0 | 0 | 0 | 0 | 0 | 0 | 15 | 12 | 23 | 25 | 22 | 0 | 0 | 92 | 0 | 0 | 0 | 0 | 192 | 0 | 0 | 0 |  | 0 | 0 | 0 | 0 | 0 | 0 | 10 | 4 | 0 | 0 | 0 | 295 | 270 | 0 | 0 | 0 | 25 | 3 | 0 | 10 | 0 | 0 | 0 | 18 | 10 | 33 | 10 | 70 | 97 | 0 | 0 | 0 | 43 | 28 | 5 | 5 | 0 | 0 | 64 | 5 | 0 | 125 | 0 | 0 | 10 | 0 | 23 | 5 | 0 | 0 | 0 | 0 | 0 | 0 | 0 | 0 | 0 | 0 | 0 | 367 | 0 | 0 | 0 | 0 | 0 | 0 | 0 | 0 | 0 | 0 | 370 | 0 | 0 | 0 | 0 | 0 | 17 | 0 | 0 | 0 | 250 | 0 | 0 | 310 | 4 | 575 | 0 | 0 |  | 742 | 0 | 0 | 0 | 0 | 0 | 0 | 0 | 0 | 0 | 0 | 100 | 17 | 0 | 0 | 0 | 0 | 0 | 0 | 0 | 0 | 0 | 0 | 0 | 0 | 0 | 0 | 5 | 0 | 0 | 170 | 0 | 0 | 0 | 0 | 0 | 0 | 0 | 0 | 0 | 0 | 248 | 0 | 0 | 0 | 0 | 0 | 0 | 0 | 0 | 430 | 180 | 0 | 0 | 0 | 0 | 0 | 0 | 0 | 553 | 0 | 140 | 644 | 0 | 0 |  | 4213 | 3229 | 7442 | 2909 | 742 | 786 | 0 | 17 | 2822 | 92 | 0 | 0 | 70 | 0 | 4 | 0 | 96.62
2:00 | 0 | 0 | 0 | 180 | 0 | 22 | 0 | 289 | 0 |  | 0 | 225 | 0 | 0 | 0 | 0 | 0 | 0 | 0 | 0 | 0 | 0 | 0 | 0 | 0 | 0 | 0 | 0 | 0 | 15 | 12 | 23 | 25 | 22 | 0 | 0 | 92 | 0 | 0 | 0 | 0 | 192 | 0 | 0 | 0 |  | 0 | 0 | 0 | 0 | 0 | 0 | 10 | 8 | 0 | 0 | 0 | 295 | 270 | 0 | 0 | 0 | 25 | 3 | 0 | 10 | 0 | 0 | 0 | 0 | 10 | 32 | 10 | 68 | 102 | 0 | 0 | 0 | 43 | 28 | 5 | 5 | 0 | 0 | 64 | 5 | 0 | 127 | 0 | 0 | 0 | 0 | 0 | 5 | 0 | 0 | 0 | 0 | 0 | 0 | 0 | 0 | 0 | 0 | 0 | 367 | 0 | 0 | 0 | 0 | 0 | 0 | 0 | 0 | 0 | 0 | 370 | 0 | 0 | 0 | 0 | 0 | 17 | 0 | 0 | 0 | 250 | 0 | 0 | 307 | 7 | 576 | 0 | 0 |  | 628 | 0 | 0 | 0 | 0 | 0 | 0 | 0 | 0 | 0 | 0 | 100 | 16 | 0 | 0 | 0 | 0 | 0 | 0 | 0 | 0 | 0 | 0 | 0 | 0 | 0 | 0 | 5 | 0 | 0 | 170 | 0 | 0 | 0 | 0 | 0 | 0 | 0 | 0 | 0 | 0 | 254 | 0 | 0 | 0 | 0 | 0 | 0 | 0 | 0 | 430 | 180 | 0 | 0 | 0 | 0 | 0 | 0 | 0 | 481 | 0 | 140 | 603 | 0 | 0 |  | 4116 | 3007 | 7123 | 2871 | 628 | 733 | 0 | 17 | 2707 | 92 | 0 | 0 | 68 | 0 | 7 | 0 | 96.61
3:00 | 0 | 0 | 0 | 180 | 0 | 12 | 0 | 282 | 0 |  | 0 | 225 | 0 | 0 | 0 | 0 | 0 | 0 | 0 | 0 | 0 | 0 | 0 | 0 | 0 | 0 | 0 | 0 | 0 | 15 | 12 | 23 | 17 | 22 | 0 | 0 | 92 | 0 | 0 | 0 | 0 | 192 | 0 | 0 | 0 |  | 0 | 0 | 0 | 0 | 0 | 0 | 10 | 13 | 0 | 0 | 0 | 295 | 270 | 0 | 0 | 0 | 25 | 3 | 0 | 5 | 0 | 0 | 0 | 0 | 0 | 8 | 10 | 64 | 102 | 0 | 0 | 0 | 43 | 28 | 5 | 0 | 0 | 0 | 40 | 5 | 0 | 127 | 0 | 0 | 0 | 0 | 0 | 5 | 0 | 0 | 0 | 0 | 0 | 0 | 0 | 0 | 0 | 0 | 0 | 367 | 0 | 0 | 0 | 0 | 0 | 0 | 0 | 0 | 0 | 0 | 340 | 0 | 0 | 0 | 0 | 0 | 17 | 0 | 0 | 0 | 250 | 0 | 0 | 303 | 4 | 575 | 0 | 0 |  | 627 | 0 | 0 | 0 | 0 | 0 | 0 | 0 | 0 | 0 | 0 | 100 | 15 | 0 | 0 | 0 | 0 | 0 | 0 | 0 | 0 | 0 | 0 | 0 | 0 | 0 | 0 | 5 | 0 | 0 | 170 | 0 | 0 | 0 | 0 | 0 | 0 | 0 | 0 | 0 | 0 | 278 | 0 | 0 | 0 | 0 | 0 | 0 | 0 | 0 | 400 | 180 | 0 | 0 | 0 | 0 | 0 | 0 | 0 | 415 | 0 | 140 | 507 | 0 | 0 |  | 3986 | 2837 | 6823 | 2768 | 627 | 741 | 0 | 17 | 2510 | 92 | 0 | 0 | 64 | 0 | 4 | 0 | 96.6
4:00 | 0 | 0 | 0 | 180 | 0 | 12 | 0 | 280 | 0 |  | 0 | 225 | 0 | 0 | 0 | 0 | 0 | 0 | 0 | 0 | 0 | 0 | 0 | 0 | 0 | 0 | 0 | 0 | 0 | 15 | 12 | 23 | 17 | 22 | 0 | 0 | 92 | 0 | 0 | 0 | 0 | 192 | 0 | 0 | 0 |  | 0 | 0 | 0 | 0 | 0 | 0 | 10 | 15 | 0 | 0 | 0 | 295 | 270 | 0 | 0 | 0 | 25 | 3 | 0 | 5 | 0 | 0 | 0 | 0 | 0 | 8 | 10 | 62 | 104 | 0 | 0 | 0 | 43 | 28 | 5 | 0 | 0 | 0 | 40 | 5 | 0 | 127 | 0 | 0 | 0 | 0 | 0 | 5 | 0 | 0 | 0 | 0 | 0 | 0 | 0 | 0 | 0 | 0 | 0 | 367 | 0 | 0 | 0 | 0 | 0 | 0 | 0 | 0 | 0 | 0 | 340 | 0 | 0 | 0 | 0 | 0 | 17 | 0 | 0 | 0 | 250 | 0 | 0 | 301 | 5 | 571 | 0 | 0 |  | 624 | 0 | 0 | 0 | 0 | 0 | 0 | 0 | 0 | 0 | 0 | 100 | 15 | 0 | 0 | 0 | 0 | 0 | 0 | 0 | 0 | 0 | 0 | 0 | 0 | 0 | 0 | 5 | 0 | 0 | 150 | 0 | 0 | 0 | 0 | 0 | 0 | 0 | 0 | 0 | 0 | 278 | 0 | 0 | 0 | 0 | 0 | 0 | 0 | 0 | 350 | 180 | 0 | 0 | 0 | 0 | 0 | 0 | 0 | 383 | 0 | 140 | 465 | 0 | 0 |  | 3981 | 2690 | 6671 | 2768 | 624 | 743 | 0 | 17 | 2360 | 92 | 0 | 0 | 62 | 0 | 5 | 0 | 96.59
5:00 | 0 | 0 | 0 | 180 | 0 | 12 | 0 | 281 | 0 |  | 0 | 180 | 0 | 0 | 0 | 0 | 0 | 0 | 0 | 0 | 0 | 0 | 0 | 0 | 0 | 0 | 0 | 0 | 0 | 15 | 12 | 23 | 17 | 22 | 0 | 0 | 92 | 0 | 0 | 0 | 0 | 192 | 0 | 0 | 0 |  | 0 | 0 | 0 | 0 | 0 | 0 | 10 | 25 | 0 | 0 | 0 | 295 | 270 | 0 | 0 | 0 | 25 | 3 | 0 | 5 | 0 | 0 | 0 | 0 | 0 | 8 | 10 | 64 | 104 | 0 | 0 | 0 | 43 | 28 | 5 | 0 | 0 | 0 | 40 | 5 | 0 | 127 | 0 | 0 | 0 | 0 | 0 | 5 | 0 | 0 | 0 | 0 | 0 | 0 | 0 | 0 | 0 | 0 | 0 | 332 | 0 | 0 | 0 | 0 | 0 | 0 | 0 | 0 | 0 | 0 | 340 | 0 | 0 | 0 | 0 | 0 | 17 | 0 | 0 | 0 | 250 | 0 | 0 | 301 | 9 | 573 | 0 | 0 |  | 624 | 0 | 0 | 0 | 0 | 0 | 0 | 0 | 0 | 0 | 0 | 100 | 15 | 0 | 0 | 0 | 0 | 0 | 0 | 0 | 0 | 0 | 0 | 0 | 0 | 0 | 0 | 5 | 0 | 0 | 160 | 0 | 0 | 0 | 0 | 0 | 0 | 0 | 0 | 0 | 0 | 301 | 0 | 0 | 0 | 0 | 0 | 0 | 0 | 0 | 320 | 180 | 0 | 0 | 0 | 0 | 0 | 0 | 0 | 373 | 0 | 140 | 464 | 0 | 0 |  | 3920 | 2682 | 6602 | 2734 | 624 | 731 | 0 | 17 | 2331 | 92 | 0 | 0 | 64 | 0 | 9 | 0 | 96.58
6:00 | 0 | 0 | 0 | 180 | 0 | 29 | 0 | 281 | 0 |  | 0 | 180 | 0 | 0 | 0 | 0 | 0 | 0 | 0 | 0 | 0 | 0 | 0 | 0 | 0 | 0 | 0 | 0 | 0 | 15 | 12 | 23 | 17 | 24 | 0 | 0 | 92 | 0 | 0 | 0 | 0 | 192 | 0 | 0 | 0 |  | 0 | 0 | 0 | 0 | 0 | 0 | 10 | 31 | 0 | 0 | 0 | 330 | 300 | 0 | 0 | 0 | 25 | 3 | 0 | 5 | 0 | 0 | 0 | 0 | 0 | 8 | 10 | 62 | 104 | 0 | 0 | 0 | 43 | 28 | 5 | 3 | 0 | 0 | 40 | 5 | 0 | 127 | 0 | 0 | 0 | 0 | 0 | 5 | 0 | 0 | 0 | 0 | 0 | 0 | 0 | 0 | 0 | 0 | 0 | 355 | 0 | 0 | 0 | 0 | 0 | 0 | 0 | 0 | 0 | 0 | 400 | 0 | 0 | 0 | 0 | 0 | 17 | 0 | 0 | 0 | 250 | 0 | 0 | 301 | 5 | 576 | 0 | 0 |  | 624 | 0 | 0 | 0 | 0 | 0 | 0 | 0 | 0 | 0 | 0 | 100 | 15 | 0 | 0 | 0 | 0 | 0 | 0 | 0 | 0 | 0 | 0 | 0 | 0 | 0 | 0 | 5 | 0 | 0 | 160 | 0 | 0 | 0 | 0 | 0 | 0 | 0 | 0 | 0 | 0 | 306 | 0 | 0 | 0 | 0 | 0 | 0 | 0 | 0 | 320 | 180 | 0 | 0 | 0 | 0 | 0 | 0 | 0 | 371 | 0 | 140 | 467 | 0 | 0 |  | 4093 | 2688 | 6781 | 2884 | 624 | 762 | 0 | 17 | 2335 | 92 | 0 | 0 | 62 | 0 | 5 | 0 | 96.57
7:00 | 0 | 0 | 0 | 180 | 0 | 64 | 0 | 276 | 0 |  | 0 | 180 | 0 | 0 | 0 | 0 | 0 | 0 | 0 | 0 | 0 | 0 | 0 | 0 | 0 | 0 | 0 | 0 | 0 | 15 | 12 | 23 | 17 | 24 | 0 | 0 | 92 | 0 | 0 | 0 | 0 | 192 | 0 | 0 | 0 |  | 0 | 0 | 0 | 0 | 0 | 0 | 10 | 28 | 0 | 0 | 0 | 355 | 300 | 0 | 0 | 0 | 25 | 3 | 0 | 43 | 0 | 0 | 0 | 14 | 8 | 29 | 10 | 64 | 37 | 0 | 0 | 0 | 43 | 28 | 25 | 25 | 0 | 0 | 40 | 77 | 0 | 128 | 0 | 0 | 10 | 0 | 0 | 5 | 0 | 0 | 0 | 0 | 19 | 0 | 0 | 1 | 12 | 9 | 2 | 360 | 0 | 0 | 0 | 0 | 0 | 0 | 5 | 0 | 0 | 0 | 400 | 0 | 1 | 12 | 9 | 0 | 17 | 1 | 0 | 0 | 250 | 0 | 0 | 302 | 6 | 576 | 0 | 0 |  | 624 | 0 | 0 | 0 | 0 | 0 | 0 | 0 | 0 | 0 | 0 | 100 | 14 | 0 | 0 | 0 | 0 | 0 | 0 | 0 | 0 | 0 | 0 | 0 | 0 | 0 | 0 | 5 | 0 | 0 | 160 | 0 | 0 | 0 | 0 | 0 | 0 | 0 | 0 | 0 | 0 | 307 | 0 | 0 | 0 | 0 | 0 | 0 | 0 | 0 | 370 | 180 | 0 | 0 | 0 | 3 | 0 | 0 | 0 | 420 | 1 | 140 | 511 | 2 | 0 |  | 4364 | 2837 | 7201 | 2886 | 624 | 956 | 0 | 85 | 2479 | 92 | 0 | 0 | 64 | 9 | 6 | 0 | 96.56
8:00 | 0 | 0 | 0 | 180 | 0 | 64 | 0 | 275 | 0 |  | 0 | 225 | 0 | 1 | 3 | 0 | 0 | 0 | 0 | 4 | 0 | 4 | 0 | 0 | 0 | 0 | 0 | 0 | 0 | 15 | 12 | 23 | 17 | 24 | 0 | 0 | 92 | 0 | 0 | 0 | 0 | 192 | 0 | 0 | 0 |  | 3 | 0 | 0 | 24 | 0 | 0 | 10 | 2 | 0 | 0 | 0 | 330 | 315 | 0 | 0 | 0 | 25 | 3 | 0 | 43 | 0 | 0 | 0 | 16 | 8 | 22 | 10 | 76 | 35 | 0 | 0 | 0 | 43 | 28 | 25 | 25 | 0 | 0 | 63 | 77 | 0 | 128 | 0 | 0 | 10 | 0 | 16 | 5 | 0 | 5 | 0 | 0 | 56 | 0 | 10 | 3 | 12 | 17 | 10 | 400 | 9 | 17 | 9 | 1 | 45 | 0 | 17 | 4 | 2 | 0 | 400 | 17 | 3 | 17 | 17 | 0 | 17 | 7 | 0 | 0 | 250 | 0 | 0 | 305 | 6 | 575 | 0 | 0 |  | 575 | 0 | 0 | 0 | 0 | 0 | 0 | 0 | 0 | 0 | 0 | 120 | 14 | 0 | 0 | 0 | 0 | 0 | 0 | 0 | 0 | 0 | 0 | 8 | 0 | 0 | 0 | 5 | 0 | 0 | 160 | 0 | 0 | 0 | 0 | 0 | 0 | 0 | 0 | 0 | 0 | 283 | 0 | 0 | 0 | 0 | 6 | 0 | 1 | 0 | 530 | 220 | 0 | 2 | 0 | 19 | 0 | 0 | 0 | 559 | 6 | 140 | 665 | 36 | 0 |  | 4704 | 3349 | 8053 | 2967 | 575 | 991 | 0 | 332 | 2934 | 92 | 0 | 4 | 76 | 76 | 6 | 0 | 96.55
9:00 | 0 | 0 | 0 | 180 | 0 | 65 | 0 | 275 | 0 |  | 0 | 225 | 0 | 8 | 17 | 50 | 0 | 0 | 0 | 9 | 24 | 16 | 0 | 0 | 0 | 0 | 0 | 0 | 0 | 7 | 12 | 23 | 17 | 23 | 8 | 0 | 92 | 0 | 0 | 0 | 6 | 192 | 0 | 0 | 0 |  | 6 | 10 | 0 | 24 | 0 | 0 | 10 | 2 | 0 | 0 | 0 | 285 | 270 | 0 | 0 | 0 | 25 | 3 | 0 | 43 | 0 | 0 | 14 | 18 | 8 | 16 | 10 | 78 | 30 | 0 | 0 | 1 | 43 | 28 | 25 | 25 | 0 | 0 | 63 | 78 | 0 | 128 | 0 | 0 | 10 | 0 | 16 | 5 | 0 | 46 | 0 | 0 | 56 | 0 | 17 | 8 | 25 | 17 | 13 | 361 | 9 | 35 | 17 | 1 | 49 | 0 | 17 | 17 | 9 | 0 | 400 | 36 | 8 | 17 | 17 | 0 | 17 | 16 | 15 | 0 | 250 | 0 | 0 | 350 | 5 | 571 | 0 | 0 |  | 670 | 0 | 0 | 0 | 16 | 0 | 0 | 0 | 0 | 0 | 0 | 120 | 13 | 0 | 0 | 0 | 0 | 0 | 0 | 0 | 0 | 0 | 0 | 8 | 0 | 0 | 0 | 5 | 0 | 0 | 170 | 0 | 0 | 0 | 0 | 0 | 0 | 0 | 0 | 0 | 0 | 256 | 6 | 0 | 0 | 0 | 6 | 0 | 2 | 0 | 550 | 220 | 0 | 17 | 0 | 42 | 0 | 0 | 0 | 511 | 13 | 140 | 657 | 77 | 0 |  | 4922 | 3499 | 8421 | 2820 | 670 | 965 | 0 | 648 | 2949 | 92 | 0 | 26 | 78 | 168 | 5 | 0 | 96.54
10:00 | 0 | 0 | 0 | 180 | 0 | 42 | 0 | 310 | 0 |  | 0 | 180 | 0 | 9 | 17 | 40 | 0 | 0 | 0 | 22 | 8 | 16 | 0 | 0 | 0 | 0 | 0 | 0 | 0 | 7 | 12 | 23 | 17 | 23 | 8 | 0 | 0 | 0 | 0 | 0 | 8 | 216 | 0 | 0 | 0 |  | 6 | 40 | 0 | 24 | 0 | 0 | 10 | 0 | 0 | 0 | 0 | 285 | 270 | 0 | 0 | 0 | 25 | 3 | 0 | 43 | 0 | 0 | 8 | 18 | 7 | 16 | 10 | 80 | 31 | 0 | 0 | 1 | 43 | 28 | 25 | 25 | 0 | 0 | 40 | 81 | 0 | 128 | 0 | 0 | 10 | 0 | 16 | 5 | 0 | 70 | 0 | 0 | 56 | 0 | 19 | 13 | 25 | 17 | 13 | 320 | 9 | 35 | 17 | 3 | 30 | 0 | 17 | 0 | 9 | 0 | 390 | 50 | 8 | 17 | 17 | 0 | 17 | 23 | 18 | 0 | 250 | 0 | 0 | 350 | 1 | 565 | 0 | 0 |  | 905 | 0 | 0 | 0 | 16 | 0 | 0 | 0 | 0 | 0 | 0 | 80 | 12 | 0 | 0 | 0 | 0 | 0 | 0 | 0 | 0 | 0 | 0 | 8 | 0 | 0 | 0 | 11 | 0 | 0 | 170 | 0 | 0 | 0 | 0 | 0 | 0 | 0 | 0 | 0 | 0 | 232 | 17 | 0 | 0 | 0 | 6 | 0 | 2 | 0 | 450 | 180 | 0 | 17 | 1 | 63 | 0 | 0 | 0 | 479 | 6 | 140 | 657 | 109 | 0 |  | 4775 | 3561 | 8336 | 2771 | 905 | 833 | 0 | 650 | 2811 | 0 | 0 | 56 | 80 | 229 | 1 | 0 | 96.53
11:00 | 0 | 0 | 0 | 180 | 0 | 42 | 0 | 356 | 0 |  | 0 | 180 | 0 | 9 | 17 | 40 | 0 | 0 | 0 | 16 | 8 | 0 | 0 | 0 | 0 | 0 | 17 | 0 | 0 | 7 | 12 | 23 | 25 | 23 | 8 | 0 | 0 | 40 | 0 | 0 | 8 | 199 | 0 | 0 | 0 |  | 6 | 36 | 0 | 24 | 0 | 6 | 10 | 0 | 0 | 0 | 0 | 305 | 285 | 0 | 0 | 0 | 25 | 3 | 0 | 43 | 0 | 0 | 8 | 18 | 7 | 16 | 10 | 86 | 30 | 0 | 0 | 2 | 43 | 28 | 25 | 25 | 0 | 0 | 40 | 81 | 0 | 128 | 0 | 0 | 10 | 0 | 16 | 5 | 0 | 45 | 0 | 0 | 67 | 0 | 35 | 18 | 25 | 17 | 13 | 325 | 9 | 35 | 17 | 4 | 30 | 0 | 17 | 0 | 9 | 0 | 360 | 35 | 8 | 17 | 17 | 0 | 17 | 26 | 18 | 0 | 250 | 0 | 0 | 350 | 3 | 572 | 0 | 0 |  | 905 | 0 | 0 | 0 | 16 | 0 | 0 | 0 | 0 | 0 | 0 | 80 | 13 | 0 | 0 | 0 | 0 | 0 | 0 | 0 | 0 | 0 | 0 | 8 | 0 | 0 | 0 | 11 | 0 | 0 | 170 | 0 | 0 | 0 | 0 | 0 | 0 | 0 | 0 | 0 | 0 | 223 | 17 | 0 | 0 | 0 | 6 | 0 | 5 | 0 | 430 | 180 | 0 | 17 | 0 | 71 | 11 | 0 | 0 | 429 | 25 | 140 | 655 | 135 | 0 |  | 4870 | 3547 | 8417 | 2817 | 905 | 825 | 0 | 665 | 2746 | 40 | 0 | 36 | 86 | 294 | 3 | 0 | 96.52
12:00 | 0 | 0 | 0 | 180 | 0 | 71 | 0 | 353 | 0 |  | 0 | 225 | 0 | 7 | 17 | 43 | 0 | 0 | 0 | 16 | 0 | 16 | 0 | 0 | 0 | 0 | 17 | 0 | 17 | 7 | 12 | 23 | 25 | 23 | 8 | 0 | 64 | 40 | 0 | 0 | 8 | 196 | 0 | 0 | 0 |  | 6 | 41 | 0 | 24 | 0 | 6 | 10 | 0 | 0 | 0 | 0 | 285 | 270 | 0 | 0 | 0 | 25 | 3 | 0 | 43 | 0 | 24 | 8 | 18 | 6 | 16 | 10 | 88 | 31 | 0 | 0 | 2 | 43 | 28 | 25 | 25 | 0 | 0 | 63 | 81 | 0 | 128 | 0 | 0 | 10 | 0 | 16 | 5 | 0 | 45 | 0 | 0 | 67 | 0 | 35 | 18 | 25 | 17 | 13 | 318 | 9 | 35 | 17 | 3 | 30 | 0 | 17 | 0 | 9 | 0 | 400 | 35 | 11 | 17 | 17 | 0 | 17 | 28 | 18 | 0 | 270 | 0 | 0 | 395 | 2 | 573 | 0 | 0 |  | 905 | 0 | 0 | 0 | 16 | 0 | 0 | 0 | 0 | 0 | 0 | 120 | 14 | 0 | 0 | 0 | 0 | 0 | 0 | 24 | 0 | 0 | 0 | 8 | 27 | 0 | 0 | 0 | 0 | 0 | 170 | 0 | 0 | 0 | 0 | 0 | 0 | 0 | 0 | 0 | 0 | 210 | 17 | 0 | 0 | 0 | 6 | 0 | 5 | 0 | 450 | 220 | 0 | 35 | 4 | 72 | 35 | 0 | 0 | 512 | 26 | 140 | 722 | 116 | 0 |  | 5149 | 3854 | 9003 | 2881 | 905 | 927 | 0 | 717 | 2962 | 104 | 0 | 132 | 88 | 285 | 2 | 0 | 96.51
13:00 | 0 | 0 | 0 | 180 | 0 | 71 | 0 | 349 | 0 |  | 0 | 225 | 0 | 6 | 17 | 43 | 0 | 0 | 0 | 16 | 0 | 0 | 0 | 0 | 0 | 0 | 0 | 0 | 17 | 7 | 12 | 23 | 25 | 26 | 8 | 0 | 92 | 0 | 0 | 0 | 8 | 195 | 0 | 0 | 0 |  | 6 | 41 | 0 | 24 | 0 | 6 | 10 | 0 | 0 | 0 | 0 | 285 | 265 | 0 | 0 | 0 | 45 | 6 | 0 | 43 | 0 | 26 | 8 | 15 | 6 | 16 | 10 | 90 | 32 | 0 | 0 | 2 | 43 | 28 | 25 | 25 | 0 | 0 | 62 | 83 | 0 | 128 | 0 | 0 | 10 | 0 | 8 | 5 | 0 | 45 | 0 | 0 | 67 | 0 | 35 | 10 | 25 | 17 | 13 | 367 | 9 | 35 | 17 | 3 | 30 | 0 | 17 | 0 | 9 | 0 | 400 | 35 | 14 | 17 | 17 | 0 | 17 | 25 | 18 | 0 | 300 | 0 | 0 | 440 | 0 | 573 | 0 | 0 |  | 905 | 0 | 0 | 0 | 16 | 0 | 0 | 0 | 0 | 0 | 0 | 120 | 15 | 0 | 0 | 0 | 0 | 0 | 0 | 24 | 0 | 0 | 0 | 8 | 32 | 0 | 0 | 11 | 0 | 0 | 170 | 0 | 0 | 0 | 0 | 0 | 0 | 0 | 0 | 0 | 0 | 203 | 17 | 0 | 0 | 0 | 16 | 0 | 5 | 0 | 490 | 220 | 0 | 35 | 3 | 72 | 36 | 0 | 0 | 516 | 23 | 140 | 715 | 125 | 0 |  | 5228 | 3917 | 9145 | 2973 | 905 | 926 | 0 | 710 | 3044 | 92 | 0 | 123 | 90 | 282 | 0 | 0 | 96.51
14:00 | 0 | 0 | 0 | 180 | 0 | 71 | 0 | 339 | 0 |  | 0 | 225 | 0 | 9 | 17 | 15 | 0 | 0 | 0 | 16 | 0 | 0 | 0 | 0 | 0 | 0 | 0 | 0 | 0 | 7 | 12 | 23 | 25 | 24 | 8 | 0 | 92 | 0 | 0 | 0 | 8 | 195 | 0 | 0 | 0 |  | 6 | 16 | 0 | 24 | 0 | 6 | 10 | 0 | 0 | 0 | 0 | 285 | 270 | 0 | 0 | 0 | 30 | 10 | 0 | 43 | 0 | 24 | 8 | 16 | 6 | 15 | 11 | 92 | 33 | 0 | 0 | 1 | 43 | 28 | 25 | 25 | 0 | 0 | 40 | 84 | 0 | 128 | 0 | 0 | 10 | 0 | 16 | 5 | 0 | 15 | 0 | 0 | 58 | 0 | 35 | 13 | 25 | 17 | 18 | 318 | 9 | 35 | 17 | 3 | 30 | 17 | 17 | 0 | 9 | 0 | 360 | 34 | 28 | 17 | 17 | 0 | 17 | 25 | 18 | 6 | 280 | 0 | 0 | 420 | 1 | 576 | 0 | 0 |  | 905 | 0 | 0 | 0 | 16 | 0 | 0 | 0 | 0 | 0 | 0 | 80 | 14 | 0 | 0 | 0 | 0 | 0 | 0 | 24 | 0 | 0 | 0 | 8 | 32 | 0 | 0 | 11 | 0 | 0 | 170 | 0 | 0 | 0 | 0 | 0 | 0 | 0 | 0 | 0 | 0 | 179 | 17 | 0 | 0 | 0 | 34 | 0 | 4 | 35 | 420 | 180 | 0 | 35 | 3 | 61 | 36 | 0 | 0 | 509 | 16 | 140 | 630 | 64 | 0 |  | 5011 | 3623 | 8634 | 2790 | 905 | 866 | 0 | 709 | 2865 | 92 | 0 | 96 | 92 | 218 | 1 | 0 | 96.52
15:00 | 0 | 0 | 0 | 180 | 0 | 71 | 0 | 329 | 0 |  | 0 | 225 | 0 | 8 | 17 | 15 | 0 | 0 | 0 | 0 | 0 | 0 | 0 | 0 | 0 | 0 | 0 | 0 | 0 | 0 | 12 | 23 | 25 | 24 | 8 | 0 | 46 | 40 | 0 | 0 | 8 | 195 | 0 | 0 | 0 |  | 6 | 16 | 0 | 12 | 0 | 6 | 10 | 0 | 0 | 0 | 0 | 285 | 270 | 0 | 0 | 0 | 30 | 10 | 0 | 43 | 0 | 14 | 0 | 16 | 6 | 15 | 11 | 86 | 32 | 0 | 0 | 1 | 43 | 28 | 25 | 25 | 0 | 0 | 40 | 84 | 0 | 128 | 0 | 0 | 10 | 0 | 16 | 5 | 0 | 15 | 0 | 0 | 58 | 0 | 35 | 9 | 25 | 17 | 20 | 320 | 9 | 52 | 17 | 2 | 30 | 17 | 17 | 0 | 9 | 0 | 360 | 16 | 16 | 17 | 17 | 0 | 17 | 15 | 18 | 17 | 280 | 0 | 0 | 400 | 2 | 568 | 0 | 0 |  | 905 | 0 | 0 | 0 | 0 | 0 | 0 | 0 | 0 | 0 | 0 | 120 | 13 | 0 | 0 | 0 | 0 | 0 | 0 | 24 | 0 | 0 | 0 | 0 | 38 | 0 | 0 | 11 | 0 | 0 | 170 | 0 | 0 | 0 | 0 | 0 | 0 | 0 | 0 | 0 | 0 | 164 | 17 | 0 | 1 | 0 | 33 | 0 | 2 | 35 | 410 | 180 | 0 | 17 | 2 | 40 | 35 | 0 | 0 | 512 | 11 | 140 | 625 | 74 | 0 |  | 4894 | 3579 | 8473 | 2814 | 905 | 850 | 0 | 641 | 2825 | 86 | 0 | 92 | 86 | 172 | 2 | 0 | 96.48
16:00 | 0 | 0 | 0 | 180 | 0 | 71 | 0 | 314 | 0 |  | 0 | 225 | 0 | 0 | 2 | 0 | 0 | 0 | 0 | 0 | 0 | 0 | 0 | 0 | 0 | 0 | 0 | 17 | 0 | 0 | 12 | 23 | 25 | 24 | 8 | 0 | 46 | 40 | 0 | 0 | 0 | 194 | 0 | 0 | 0 |  | 0 | 8 | 0 | 0 | 0 | 6 | 10 | 0 | 0 | 0 | 0 | 295 | 285 | 0 | 0 | 0 | 30 | 7 | 0 | 43 | 0 | 15 | 0 | 16 | 6 | 15 | 11 | 86 | 32 | 0 | 0 | 0 | 43 | 28 | 25 | 25 | 0 | 0 | 62 | 84 | 0 | 128 | 0 | 0 | 10 | 0 | 16 | 5 | 0 | 0 | 0 | 0 | 59 | 0 | 20 | 4 | 0 | 17 | 15 | 356 | 9 | 52 | 17 | 1 | 0 | 0 | 17 | 0 | 9 | 0 | 360 | 0 | 7 | 0 | 17 | 0 | 17 | 7 | 30 | 0 | 230 | 0 | 0 | 420 | 1 | 573 | 0 | 0 |  | 904 | 0 | 0 | 0 | 0 | 0 | 0 | 0 | 0 | 0 | 0 | 120 | 12 | 0 | 0 | 0 | 0 | 0 | 0 | 24 | 0 | 0 | 0 | 0 | 38 | 0 | 0 | 11 | 0 | 0 | 170 | 0 | 0 | 0 | 0 | 0 | 0 | 0 | 0 | 0 | 0 | 155 | 17 | 0 | 30 | 0 | 34 | 0 | 1 | 0 | 450 | 180 | 0 | 0 | 0 | 19 | 0 | 0 | 0 | 526 | 4 | 140 | 681 | 22 | 0 |  | 4710 | 3538 | 8248 | 2831 | 904 | 837 | 0 | 393 | 2960 | 86 | 0 | 85 | 86 | 65 | 1 | 0 | 96.47
17:00 | 0 | 0 | 0 | 180 | 0 | 42 | 0 | 307 | 0 |  | 0 | 225 | 0 | 2 | 5 | 15 | 0 | 0 | 0 | 8 | 50 | 48 | 0 | 0 | 0 | 0 | 17 | 35 | 17 | 0 | 12 | 23 | 25 | 24 | 10 | 0 | 46 | 40 | 0 | 0 | 3 | 193 | 0 | 0 | 0 |  | 1 | 15 | 17 | 12 | 0 | 16 | 10 | 0 | 0 | 0 | 0 | 280 | 280 | 0 | 0 | 0 | 30 | 3 | 0 | 35 | 0 | 15 | 13 | 16 | 6 | 15 | 11 | 86 | 32 | 0 | 0 | 0 | 43 | 28 | 25 | 25 | 0 | 0 | 40 | 86 | 0 | 128 | 0 | 0 | 10 | 0 | 16 | 5 | 0 | 10 | 0 | 0 | 58 | 0 | 17 | 0 | 8 | 17 | 16 | 327 | 9 | 105 | 17 | 0 | 100 | 4 | 17 | 52 | 9 | 0 | 310 | 8 | 0 | 17 | 17 | 0 | 17 | 0 | 43 | 7 | 230 | 39 | 0 | 420 | 0 | 555 | 0 | 0 |  | 905 | 0 | 0 | 0 | 0 | 0 | 0 | 0 | 0 | 0 | 0 | 80 | 14 | 0 | 0 | 0 | 0 | 4 | 5 | 40 | 0 | 0 | 6 | 8 | 38 | 0 | 0 | 11 | 0 | 0 | 170 | 0 | 0 | 0 | 0 | 0 | 0 | 0 | 0 | 0 | 0 | 161 | 28 | 0 | 35 | 0 | 56 | 0 | 0 | 35 | 480 | 180 | 0 | 0 | 0 | 2 | 17 | 0 | 0 | 607 | 0 | 140 | 674 | 2 | 0 |  | 5055 | 3698 | 8753 | 2662 | 905 | 806 | 0 | 931 | 3046 | 86 | 0 | 227 | 86 | 4 | 0 | 0 | 96.46
18:00 | 0 | 0 | 0 | 180 | 0 | 73 | 0 | 314 | 0 |  | 0 | 225 | 0 | 14 | 38 | 55 | 0 | 0 | 0 | 40 | 76 | 82 | 0 | 0 | 0 | 0 | 17 | 35 | 17 | 10 | 12 | 20 | 25 | 24 | 17 | 0 | 46 | 40 | 0 | 0 | 17 | 194 | 0 | 0 | 0 |  | 6 | 68 | 34 | 12 | 0 | 19 | 12 | 0 | 0 | 0 | 0 | 315 | 310 | 0 | 8 | 0 | 30 | 3 | 0 | 35 | 0 | 31 | 42 | 16 | 6 | 20 | 11 | 92 | 32 | 0 | 0 | 0 | 43 | 28 | 25 | 25 | 0 | 0 | 62 | 86 | 0 | 128 | 0 | 0 | 10 | 0 | 16 | 5 | 0 | 130 | 0 | 0 | 76 | 0 | 38 | 0 | 12 | 17 | 20 | 403 | 28 | 105 | 17 | 0 | 165 | 17 | 17 | 80 | 21 | 0 | 400 | 52 | 0 | 54 | 17 | 0 | 17 | 0 | 30 | 17 | 230 | 134 | 0 | 420 | 3 | 573 | 0 | 0 |  | 623 | 0 | 0 | 0 | 0 | 0 | 0 | 0 | 0 | 0 | 0 | 120 | 17 | 0 | 0 | 0 | 0 | 28 | 5 | 82 | 0 | 0 | 40 | 8 | 38 | 0 | 0 | 0 | 0 | 0 | 170 | 0 | 0 | 0 | 0 | 0 | 0 | 0 | 0 | 0 | 0 | 176 | 68 | 0 | 37 | 0 | 56 | 0 | 0 | 35 | 600 | 180 | 0 | 35 | 0 | 0 | 50 | 0 | 0 | 618 | 0 | 140 | 763 | 0 | 0 |  | 6194 | 3889 | 10083 | 2966 | 623 | 863 | 0 | 1624 | 3284 | 86 | 0 | 542 | 92 | 0 | 3 | 0 | 96.46
18:30 | 0 | 0 | 0 | 0 | 0 | 0 | 0 | 0 | 0 |  | 0 | 0 | 0 | 0 | 0 | 0 | 0 | 0 | 0 | 0 | 0 | 0 | 0 | 0 | 0 | 0 | 0 | 0 | 0 | 0 | 0 | 0 | 0 | 0 | 0 | 0 | 0 | 0 | 0 | 0 | 0 | 0 | 0 | 0 | 0 |  | 0 | 0 | 0 | 0 | 0 | 0 | 0 | 0 | 0 | 0 | 0 | 0 | 0 | 0 | 0 | 0 | 0 | 0 | 0 | 0 | 0 | 0 | 0 | 0 | 0 | 0 | 0 | 0 | 0 | 0 | 0 | 0 | 0 | 0 | 0 | 0 | 0 | 0 | 0 | 0 | 0 | 0 | 0 | 0 | 0 | 0 | 0 | 0 | 0 | 0 | 0 | 0 | 0 | 0 | 0 | 0 | 0 | 0 | 0 | 0 | 0 | 0 | 0 | 0 | 0 | 0 | 0 | 0 | 0 | 0 | 0 | 0 | 0 | 0 | 0 | 0 | 0 | 0 | 0 | 0 | 0 | 0 | 0 | 0 | 0 | 0 | 0 | 0 |  | 0 | 0 | 0 | 0 | 0 | 0 | 0 | 0 | 0 | 0 | 0 | 0 | 0 | 0 | 0 | 0 | 0 | 0 | 0 | 0 | 0 | 0 | 0 | 0 | 0 | 0 | 0 | 0 | 0 | 0 | 0 | 0 | 0 | 0 | 0 | 0 | 0 | 0 | 0 | 0 | 0 | 0 | 0 | 0 | 0 | 0 | 0 | 0 | 0 | 0 | 0 | 0 | 0 | 0 | 0 | 0 | 0 | 0 | 0 | 0 | 0 | 0 | 0 | 0 | 0 |  | 0 | 0 | 0 | 0 | 0 | 0 | 0 | 0 | 0 | 0 | 0 | 0 | 0 | 0 | 0 | 0 | 0
19:00 | 0 | 0 | 0 | 180 | 0 | 74 | 0 | 308 | 0 |  | 0 | 225 | 0 | 0 | 30 | 55 | 0 | 0 | 0 | 0 | 8 | 82 | 0 | 0 | 0 | 0 | 17 | 35 | 17 | 15 | 12 | 5 | 25 | 24 | 8 | 0 | 46 | 40 | 0 | 0 | 17 | 194 | 0 | 0 | 0 |  | 4 | 67 | 34 | 0 | 0 | 20 | 12 | 5 | 0 | 0 | 0 | 280 | 270 | 0 | 8 | 0 | 20 | 3 | 0 | 43 | 0 | 31 | 48 | 18 | 6 | 30 | 11 | 88 | 33 | 0 | 0 | 0 | 43 | 28 | 25 | 25 | 0 | 0 | 63 | 86 | 0 | 128 | 0 | 0 | 10 | 0 | 24 | 5 | 0 | 130 | 0 | 0 | 78 | 0 | 53 | 0 | 12 | 17 | 60 | 367 | 28 | 70 | 17 | 0 | 171 | 17 | 17 | 32 | 38 | 0 | 395 | 70 | 0 | 54 | 17 | 0 | 17 | 0 | 17 | 17 | 230 | 163 | 0 | 420 | 6 | 569 | 0 | 0 |  | 623 | 0 | 0 | 0 | 0 | 0 | 0 | 0 | 0 | 0 | 0 | 120 | 18 | 0 | 0 | 0 | 0 | 30 | 5 | 82 | 0 | 0 | 42 | 8 | 38 | 0 | 0 | 11 | 0 | 0 | 170 | 0 | 0 | 0 | 0 | 0 | 0 | 0 | 0 | 0 | 0 | 188 | 72 | 0 | 39 | 0 | 56 | 0 | 0 | 35 | 620 | 220 | 0 | 35 | 0 | 0 | 70 | 0 | 0 | 639 | 0 | 140 | 760 | 0 | 0 |  | 5967 | 4021 | 9988 | 2857 | 623 | 930 | 0 | 1506 | 3318 | 86 | 0 | 574 | 88 | 0 | 6 | 0 | 95.44
19:30 | 0 | 0 | 0 | 180 | 0 | 74 | 0 | 308 | 0 |  | 0 | 225 | 0 | 0 | 0 | 55 | 0 | 0 | 0 | 0 | 0 | 48 | 0 | 0 | 0 | 0 | 17 | 35 | 17 | 15 | 12 | 23 | 25 | 24 | 8 | 0 | 46 | 40 | 0 | 0 | 8 | 194 | 0 | 0 | 0 |  | 4 | 32 | 17 | 0 | 0 | 20 | 12 | 5 | 0 | 0 | 0 | 310 | 305 | 0 | 8 | 0 | 20 | 3 | 0 | 43 | 0 | 25 | 24 | 18 | 6 | 31 | 11 | 88 | 54 | 0 | 0 | 0 | 43 | 28 | 25 | 25 | 0 | 0 | 62 | 86 | 0 | 128 | 0 | 0 | 10 | 0 | 24 | 5 | 0 | 130 | 0 | 0 | 78 | 0 | 53 | 0 | 12 | 17 | 135 | 360 | 28 | 52 | 17 | 0 | 175 | 17 | 17 | 0 | 48 | 0 | 395 | 71 | 0 | 54 | 17 | 0 | 17 | 0 | 18 | 17 | 230 | 72 | 0 | 420 | 4 | 574 | 0 | 0 |  | 622 | 0 | 0 | 0 | 0 | 0 | 0 | 0 | 0 | 0 | 0 | 90 | 19 | 0 | 0 | 0 | 0 | 29 | 0 | 82 | 0 | 0 | 0 | 8 | 0 | 0 | 0 | 11 | 0 | 0 | 170 | 0 | 0 | 0 | 0 | 0 | 0 | 0 | 0 | 0 | 0 | 189 | 36 | 0 | 40 | 0 | 56 | 0 | 0 | 35 | 622 | 180 | 0 | 35 | 0 | 0 | 70 | 0 | 0 | 645 | 0 | 140 | 767 | 0 | 0 |  | 5854 | 3846 | 9700 | 2924 | 622 | 892 | 0 | 1441 | 3338 | 86 | 0 | 305 | 88 | 0 | 4 | 0 | 0
20:00 | 0 | 0 | 0 | 180 | 0 | 74 | 0 | 308 | 0 |  | 0 | 225 | 0 | 0 | 0 | 55 | 0 | 0 | 0 | 0 | 0 | 48 | 0 | 0 | 0 | 0 | 17 | 35 | 17 | 15 | 12 | 23 | 25 | 26 | 8 | 0 | 46 | 40 | 0 | 0 | 8 | 194 | 0 | 0 | 0 |  | 3 | 32 | 17 | 0 | 0 | 20 | 12 | 5 | 0 | 0 | 0 | 290 | 270 | 0 | 8 | 0 | 20 | 3 | 0 | 43 | 0 | 24 | 24 | 18 | 6 | 31 | 11 | 86 | 43 | 0 | 0 | 0 | 43 | 28 | 25 | 25 | 0 | 0 | 62 | 86 | 0 | 125 | 0 | 0 | 10 | 0 | 24 | 5 | 0 | 130 | 0 | 0 | 78 | 0 | 54 | 0 | 12 | 17 | 135 | 329 | 28 | 52 | 17 | 0 | 176 | 17 | 17 | 0 | 43 | 0 | 400 | 71 | 0 | 54 | 17 | 0 | 17 | 0 | 18 | 17 | 230 | 72 | 0 | 420 | 6 | 574 | 0 | 0 |  | 623 | 0 | 0 | 0 | 0 | 0 | 0 | 0 | 0 | 0 | 0 | 90 | 20 | 0 | 0 | 0 | 0 | 29 | 0 | 82 | 0 | 0 | 0 | 8 | 0 | 0 | 0 | 11 | 0 | 0 | 170 | 0 | 0 | 0 | 0 | 0 | 0 | 0 | 0 | 0 | 0 | 194 | 36 | 0 | 46 | 0 | 56 | 0 | 0 | 35 | 622 | 180 | 0 | 35 | 0 | 0 | 74 | 0 | 0 | 651 | 0 | 140 | 767 | 0 | 0 |  | 5756 | 3869 | 9625 | 2831 | 623 | 898 | 0 | 1447 | 3344 | 86 | 0 | 304 | 86 | 0 | 6 | 0 | 96.45
21:00 | 0 | 0 | 0 | 180 | 0 | 74 | 0 | 308 | 0 |  | 0 | 225 | 0 | 0 | 0 | 15 | 0 | 0 | 0 | 0 | 0 | 0 | 0 | 0 | 0 | 0 | 17 | 0 | 17 | 15 | 12 | 23 | 25 | 26 | 0 | 0 | 46 | 40 | 0 | 0 | 0 | 194 | 0 | 0 | 0 |  | 6 | 0 | 0 | 0 | 0 | 20 | 12 | 5 | 0 | 0 | 0 | 280 | 250 | 0 | 8 | 0 | 20 | 3 | 0 | 43 | 0 | 0 | 0 | 18 | 9 | 33 | 11 | 84 | 83 | 0 | 0 | 0 | 43 | 28 | 25 | 25 | 0 | 0 | 62 | 86 | 0 | 128 | 0 | 0 | 10 | 0 | 24 | 5 | 0 | 60 | 0 | 0 | 78 | 0 | 53 | 0 | 12 | 17 | 139 | 407 | 28 | 35 | 17 | 0 | 105 | 17 | 17 | 0 | 48 | 0 | 400 | 62 | 0 | 17 | 17 | 0 | 17 | 0 | 18 | 17 | 230 | 0 | 0 | 420 | 4 | 574 | 0 | 0 |  | 905 | 0 | 0 | 0 | 0 | 0 | 0 | 0 | 0 | 0 | 0 | 90 | 20 | 0 | 0 | 0 | 0 | 0 | 0 | 41 | 0 | 0 | 0 | 0 | 0 | 0 | 0 | 11 | 0 | 0 | 170 | 0 | 0 | 0 | 0 | 0 | 0 | 0 | 0 | 0 | 0 | 195 | 33 | 0 | 47 | 0 | 6 | 0 | 0 | 35 | 622 | 180 | 0 | 35 | 0 | 0 | 40 | 0 | 0 | 631 | 0 | 140 | 766 | 0 | 0 |  | 5347 | 3967 | 9314 | 2927 | 905 | 899 | 0 | 1045 | 3323 | 86 | 0 | 41 | 84 | 0 | 4 | 0 | 95.44
22:00 | 0 | 0 | 0 | 180 | 0 | 74 | 0 | 314 | 0 |  | 0 | 170 | 0 | 0 | 0 | 15 | 0 | 0 | 0 | 0 | 0 | 0 | 0 | 0 | 0 | 0 | 17 | 0 | 0 | 15 | 12 | 23 | 25 | 26 | 0 | 0 | 46 | 40 | 0 | 0 | 0 | 194 | 0 | 0 | 0 |  | 6 | 0 | 0 | 0 | 0 | 20 | 12 | 8 | 0 | 0 | 0 | 280 | 270 | 0 | 8 | 0 | 20 | 3 | 0 | 43 | 0 | 0 | 0 | 18 | 9 | 30 | 11 | 80 | 83 | 0 | 0 | 0 | 43 | 28 | 25 | 25 | 0 | 0 | 63 | 86 | 0 | 128 | 0 | 0 | 10 | 0 | 24 | 5 | 0 | 60 | 0 | 0 | 59 | 0 | 53 | 0 | 12 | 17 | 148 | 367 | 9 | 35 | 17 | 0 | 51 | 17 | 17 | 0 | 48 | 0 | 340 | 17 | 0 | 17 | 17 | 0 | 17 | 0 | 18 | 17 | 250 | 0 | 0 | 350 | 3 | 570 | 0 | 0 |  | 905 | 0 | 0 | 0 | 0 | 0 | 0 | 0 | 0 | 0 | 0 | 120 | 20 | 0 | 0 | 0 | 0 | 0 | 0 | 41 | 0 | 0 | 0 | 0 | 0 | 0 | 0 | 11 | 0 | 0 | 170 | 0 | 0 | 0 | 0 | 0 | 0 | 0 | 0 | 0 | 0 | 203 | 0 | 0 | 35 | 0 | 6 | 0 | 0 | 35 | 560 | 220 | 0 | 35 | 0 | 0 | 35 | 0 | 0 | 571 | 0 | 140 | 769 | 0 | 0 |  | 5015 | 3876 | 8891 | 2901 | 905 | 895 | 0 | 850 | 3130 | 86 | 0 | 41 | 80 | 0 | 3 | 0 | 95.44
23:00 | 0 | 0 | 0 | 180 | 0 | 71 | 0 | 354 | 0 |  | 0 | 170 | 0 | 0 | 0 | 0 | 0 | 0 | 0 | 0 | 0 | 0 | 0 | 0 | 0 | 0 | 0 | 0 | 0 | 15 | 12 | 23 | 25 | 26 | 0 | 0 | 46 | 40 | 0 | 0 | 0 | 194 | 0 | 0 | 0 |  | 0 | 0 | 0 | 0 | 0 | 20 | 12 | 11 | 0 | 0 | 0 | 280 | 240 | 0 | 8 | 0 | 20 | 3 | 0 | 35 | 0 | 0 | 0 | 18 | 9 | 30 | 11 | 78 | 83 | 0 | 0 | 0 | 43 | 28 | 25 | 25 | 0 | 0 | 63 | 86 | 0 | 128 | 0 | 0 | 10 | 0 | 24 | 5 | 0 | 0 | 0 | 0 | 58 | 0 | 22 | 0 | 12 | 17 | 76 | 367 | 9 | 0 | 17 | 0 | 0 | 0 | 17 | 0 | 49 | 0 | 340 | 0 | 0 | 0 | 17 | 0 | 17 | 0 | 0 | 17 | 230 | 0 | 0 | 350 | 4 | 574 | 0 | 0 |  | 905 | 0 | 0 | 0 | 0 | 0 | 0 | 0 | 0 | 0 | 0 | 120 | 19 | 0 | 0 | 0 | 0 | 0 | 0 | 0 | 0 | 0 | 0 | 0 | 0 | 0 | 0 | 11 | 0 | 0 | 170 | 0 | 0 | 0 | 0 | 0 | 0 | 0 | 0 | 0 | 0 | 226 | 0 | 0 | 35 | 0 | 0 | 0 | 0 | 0 | 540 | 220 | 0 | 0 | 0 | 0 | 0 | 0 | 0 | 571 | 0 | 140 | 731 | 0 | 0 |  | 4644 | 3688 | 8332 | 2891 | 905 | 909 | 0 | 383 | 3076 | 86 | 0 | 0 | 78 | 0 | 4 | 0 | 95.43
24:00 | 0 | 0 | 0 | 180 | 0 | 71 | 0 | 369 | 0 |  | 0 | 170 | 0 | 0 | 0 | 0 | 0 | 0 | 0 | 0 | 0 | 0 | 0 | 0 | 0 | 0 | 0 | 0 | 0 | 15 | 12 | 23 | 17 | 26 | 0 | 0 | 46 | 40 | 0 | 0 | 0 | 194 | 0 | 0 | 0 |  | 0 | 0 | 0 | 0 | 0 | 0 | 12 | 9 | 0 | 0 | 0 | 280 | 240 | 0 | 8 | 0 | 20 | 3 | 0 | 43 | 0 | 0 | 0 | 18 | 8 | 32 | 11 | 72 | 87 | 0 | 0 | 0 | 43 | 28 | 25 | 25 | 0 | 0 | 63 | 84 | 0 | 128 | 0 | 0 | 10 | 0 | 24 | 5 | 0 | 0 | 0 | 0 | 0 | 0 | 0 | 0 | 0 | 0 | 35 | 355 | 0 | 0 | 0 | 0 | 0 | 0 | 0 | 0 | 0 | 0 | 340 | 0 | 0 | 0 | 0 | 0 | 17 | 0 | 0 | 0 | 230 | 0 | 0 | 310 | 15 | 575 | 0 | 0 |  | 906 | 0 | 0 | 0 | 0 | 0 | 0 | 0 | 0 | 0 | 0 | 120 | 18 | 0 | 0 | 0 | 0 | 0 | 0 | 0 | 0 | 0 | 0 | 0 | 0 | 0 | 0 | 5 | 0 | 0 | 170 | 0 | 0 | 0 | 0 | 0 | 0 | 0 | 0 | 0 | 0 | 236 | 0 | 0 | 0 | 0 | 0 | 0 | 0 | 0 | 530 | 180 | 0 | 0 | 0 | 0 | 0 | 0 | 0 | 565 | 0 | 140 | 728 | 0 | 0 |  | 4318 | 3598 | 7916 | 2885 | 906 | 882 | 0 | 52 | 3018 | 86 | 0 | 0 | 72 | 0 | 15 | 0 | 95.43
KWH | 0 | 0 | 0 | 4315500 | 0 | 1340272 | 0 | 7567200 | 0 |  | 0 | 4638600 | 0 | 84480 | 161944 | 565218 | 0 | 0 | 0 | 177600 | 191952 | 251040 | 0 | 0 | 0 | 0 | 130680 | 134430 | 135365 | 239400 | 288000 | 510120 | 533700 | 575200 | 118560 | 0 | 1533120 | 436000 | 0 | 0 | 113974 | 4609855 | 0 | 0 | 0 |  | 75360 | 394464 | 91973 | 171840 | 0 | 168960 | 257568 | 170400 | 0 | 0 | 0 | 7465700 | 6789000 | 0 | 50182 | 0 | 632016 | 96480 | 0 | 857863 | 0 | 221552 | 228278 | 343872 | 150660 | 501700 | 251060 | 1877760 | 1389120 | 0 | 0 | 9850 | 1016000 | 712080 | 493800 | 490032 | 0 | 0 | 1255640 | 1528320 | 0 | 3755780 | 0 | 0 | 194760 | 0 | 344664 | 123196 | 0 | 943418 | 0 | 0 | 1077600 | 0 | 545184 | 99225 | 288000 | 314400 | 764436 | 8570000 | 236400 | 726010 | 280182 | 18598 | 976036 | 148600 | 296070 | 176700 | 351120 | 0 | 8913000 | 559680 | 108500 | 370080 | 304855 | 0 | 444960 | 172480 | 313920 | 155520 | 6154800 | 346254 | 0 | 8710908 | 101760 | 14261818 | 0 | 0 |  | 18544000 | 0 | 0 | 0 | 87360 | 0 | 0 | 0 | 0 | 0 | 0 | 2505000 | 371000 | 0 | 0 | 0 | 0 | 101032 | 14859 | 501928 | 0 | 0 | 89555 | 88594 | 267453 | 0 | 0 | 165942 | 0 | 0 | 4104300 | 0 | 0 | 0 | 0 | 0 | 0 | 0 | 0 | 0 | 0 | 5466472 | 366240 | 0 | 343680 | 0 | 383356 | 0 | 28474 | 293280 | 12590600 | 4841291 | 0 | 362400 | 18300 | 468000 | 491136 | 0 | 0 | 12363640 | 138386 | 3425500 | 15621818 | 790380 | 0 |  | 117492654 | 84833976 | 202326630 | 69935773 | 18544000 | 20539472 | 0 | 14147858 | 71078584 | 1969120 | 0 | 2280110 | 1877760 | 1852193 | 101760 | 0
Fuel Cost | 0 | 0 | 0 | 6430095 | 0 | 1782561.76 | 0 | 7945560 | 0 |  | 0 | 5056074 | 0 | 944486.4 | 2145758 | 7489138.5 | 0 | 0 | 0 | 2596512 | 2700764.64 | 4069358.4 | 0 | 0 | 0 | 0 | 1662249.6 | 1814805 | 1815244.65 | 179550 | 216000 | 0 | 0 | 0 | 2016705.6 | 0 | 413942.4 | 117720 | 0 | 0 | 1863474.9 | 4794249.2 | 0 | 0 | 0 |  | 983448 | 6579659.52 | 1565380.46 | 2321558.4 | 0 | 1954867.2 | 327111.36 | 567432 | 0 | 0 | 0 | 8286927 | 7400010 | 0 | 64734.78 | 0 | 714178.08 | 143755.2 | 0 | 1432631.21 | 0 | 3826203.04 | 3070339.1 | 471104.64 | 112995 | 877975 | 188295 | 13482316.8 | 1514140.8 | 0 | 0 | 157009 | 1391920 | 939945.6 | 859212 | 847755.36 | 0 | 0 | 2435941.6 | 3484569.6 | 0 | 3793337.8 | 0 | 0 | 385624.8 | 0 | 258498 | 93628.96 | 0 | 12877655.7 | 0 | 0 | 14526048 | 0 | 7550798.4 | 1159940.25 | 2972160 | 4294704 | 10144065.72 | 7884400 | 2874624 | 10498104.6 | 3544302.3 | 289384.88 | 11458662.64 | 1618254 | 3147224.1 | 2397819 | 4525936.8 | 0 | 8199960 | 7247856 | 1567825 | 4696315.2 | 3469249.9 | 0 | 5811177.6 | 2061136 | 4699382.4 | 2048198.4 | 0 | 0 | 0 | 0 | 0 | 0 | 0 | 0 |  | 55632000 | 0 | 0 | 0 | 909417.6 | 0 | 0 | 0 | 0 | 0 | 0 | 2805600 | 719740 | 0 | 0 | 0 | 0 | 1694306.64 | 259883.91 | 7850153.92 | 0 | 0 | 1514375.05 | 1207536.22 | 4511932.11 | 0 | 0 | 125618.094 | 0 | 0 | 34804464 | 0 | 0 | 0 | 0 | 0 | 0 | 0 | 0 | 0 | 0 | 5411807.28 | 4922265.6 | 0 | 4065734.4 | 0 | 4868621.2 | 0 | 314637.7 | 3560419.2 | 104501980 | 4938116.82 | 0 | 2681760 | 206973 | 5489640 | 7529114.88 | 0 | 0 | 112385487.6 | 0 | 41003235 | 133566543.9 | 0 | 0 |  | 268151940.25 | 547481364.124 | 815633304.374 | 67387041.134 | 55632000 | 25694014.81 | 0 | 183526759.85 | 426261710.5 | 531662.4 | 0 | 31871253.05 | 13482316.8 | 11246545.83 | 0 | 0
Yesterday Day Peak | 0 | 0 | 0 | 180 | 0 | 71 | 0 | 353 | 0 |  | 0 | 225 | 0 | 7 | 17 | 43 | 0 | 0 | 0 | 16 | 0 | 16 | 0 | 0 | 0 | 0 | 17 | 0 | 17 | 7 | 12 | 23 | 25 | 23 | 8 | 0 | 64 | 40 | 0 | 0 | 8 | 196 | 0 | 0 | 0 |  | 6 | 41 | 0 | 24 | 0 | 6 | 10 | 0 | 0 | 0 | 0 | 285 | 270 | 0 | 0 | 0 | 25 | 3 | 0 | 43 | 0 | 24 | 8 | 18 | 6 | 16 | 10 | 88 | 31 | 0 | 0 | 2 | 43 | 28 | 25 | 25 | 0 | 0 | 63 | 81 | 0 | 128 | 0 | 0 | 10 | 0 | 16 | 5 | 0 | 45 | 0 | 0 | 67 | 0 | 35 | 18 | 25 | 17 | 13 | 318 | 9 | 35 | 17 | 3 | 30 | 0 | 17 | 0 | 9 | 0 | 400 | 35 | 11 | 17 | 17 | 0 | 17 | 28 | 18 | 0 | 270 | 0 | 0 | 395 | 2 | 573 | 0 | 0 |  | 905 | 0 | 0 | 0 | 16 | 0 | 0 | 0 | 0 | 0 | 0 | 120 | 14 | 0 | 0 | 0 | 0 | 0 | 0 | 24 | 0 | 0 | 0 | 8 | 27 | 0 | 0 | 0 | 0 | 0 | 170 | 0 | 0 | 0 | 0 | 0 | 0 | 0 | 0 | 0 | 0 | 210 | 17 | 0 | 0 | 0 | 6 | 0 | 5 | 0 | 450 | 220 | 0 | 35 | 4 | 72 | 35 | 0 | 0 | 512 | 26 | 140 | 722 | 116 | 0 |  | 9003 | DayPeak
Yesterday Evening Peak | 0 | 0 | 0 | 180 | 0 | 73 | 0 | 314 | 0 |  | 0 | 225 | 0 | 14 | 38 | 55 | 0 | 0 | 0 | 40 | 76 | 82 | 0 | 0 | 0 | 0 | 17 | 35 | 17 | 10 | 12 | 20 | 25 | 24 | 17 | 0 | 46 | 40 | 0 | 0 | 17 | 194 | 0 | 0 | 0 | 0 | 6 | 68 | 34 | 12 | 0 | 19 | 12 | 0 | 0 | 0 | 0 | 315 | 310 | 0 | 8 | 0 | 30 | 3 | 0 | 35 | 0 | 31 | 42 | 16 | 6 | 20 | 11 | 92 | 32 | 0 | 0 | 0 | 43 | 28 | 25 | 25 | 0 | 0 | 62 | 86 | 0 | 128 | 0 | 0 | 10 | 0 | 16 | 5 | 0 | 130 | 0 | 0 | 76 | 0 | 38 | 0 | 12 | 17 | 20 | 403 | 28 | 105 | 17 | 0 | 165 | 17 | 17 | 80 | 21 | 0 | 400 | 52 | 0 | 54 | 17 | 0 | 17 | 0 | 30 | 17 | 230 | 134 | 0 | 420 | 3 | 573 | 0 | 0 |  | 623 | 0 | 0 | 0 | 0 | 0 | 0 | 0 | 0 | 0 | 0 | 120 | 17 | 0 | 0 | 0 | 0 | 28 | 5 | 82 | 0 | 0 | 40 | 8 | 38 | 0 | 0 | 0 | 0 | 0 | 170 | 0 | 0 | 0 | 0 | 0 | 0 | 0 | 0 | 0 | 0 | 176 | 68 | 0 | 37 | 0 | 56 | 0 | 0 | 35 | 600 | 180 | 0 | 35 | 0 | 0 | 50 | 0 | 0 | 618 | 0 | 140 | 763 | 0 | 0 |  | 10083 | EvPeak
Forecast for Evening | 0 | 0 | 0 | 180 | 0 | 71 | 0 | 310 | 0 |  | 0 | 450 | 0 | 90 | 85 | 55 | 0 | 0 | 0 | 90 | 90 | 98 | 48 | 0 | 0 | 0 | 35 | 35 | 17 | 15 | 12 | 23 | 25 | 26 | 17 | 0 | 46 | 40 | 0 | 0 | 17 | 194 | 0 | 0 | 0 |  | 6 | 70 | 34 | 24 | 0 | 20 | 12 | 7 | 0 | 0 | 0 | 0 | 300 | 0 | 0 | 0 | 20 | 3 | 0 | 51 | 0 | 20 | 43 | 18 | 10 | 33 | 10 | 141 | 40 | 0 | 0 | 0 | 43 | 28 | 25 | 25 | 0 | 0 | 63 | 80 | 0 | 128 | 0 | 0 | 10 | 0 | 16 | 5 | 0 | 130 | 0 | 0 | 77 | 0 | 72 | 0 | 25 | 17 | 150 | 400 | 28 | 105 | 17 | 0 | 170 | 17 | 17 | 100 | 57 | 0 | 400 | 70 | 0 | 54 | 17 | 0 | 17 | 0 | 18 | 17 | 300 | 150 | 0 | 400 | 10 | 575 | 0 | 0 |  | 923 | 0 | 0 | 0 | 32 | 0 | 0 | 0 | 45 | 0 | 16 | 120 | 20 | 110 | 0 | 0 | 0 | 30 | 20 | 86 | 28 | 42 | 45 | 8 | 38 | 0 | 0 | 11 | 0 | 0 | 170 | 0 | 0 | 0 | 0 | 0 | 0 | 0 | 0 | 0 | 0 | 250 | 95 | 0 | 35 | 0 | 70 | 0 | 0 | 35 | 622 | 220 | 0 | 35 | 0 | 0 | 110 | 0 | 0 | 650 | 0 | 140 | 770 | 0 | 0 |  | 8857 | 5363 | 14220 | 3856 | 902 | 2102 | 0 | 2991 | 3387 | 201 | 0 | 631 | 150 | 0 | 0 | 0 | 107.24
Forecast for Day | 0 | 0 | 0 | 180 | 0 | 71 | 0 | 325 | 0 | 0 | 0 | 450 | 0 | 90 | 85 | 55 | 0 | 0 | 0 | 90 | 90 | 48 | 48 | 0 | 0 | 0 | 17 | 0 | 0 | 15 | 12 | 23 | 17 | 26 | 8 | 0 | 46 | 40 | 0 | 0 | 8 | 194 |  | 0 | 0 | 0 | 6 | 42 | 0 | 24 | 0 | 6 | 12 | 2 | 0 | 0 | 0 | 0 | 300 | 0 | 8 | 0 | 20 | 3 | 0 | 51 | 0 | 0 | 43 | 18 | 10 | 33 | 10 | 128 | 30 | 0 | 0 | 1.6 | 43 | 28 | 25 | 25 | 0 | 0 | 63 | 80 | 0 | 128 | 0 | 0 | 10 | 0 | 16 | 5 | 0 | 81 | 0 | 0 | 56 | 0 | 35 | 20 | 25 | 17 | 12 | 400 | 9 | 17 | 17 | 5 | 45 | 17 | 17 | 100 | 28 | 0 | 400 | 70 | 50 | 17 | 17 | 0 | 17 | 35 | 18 | 17 | 320 | 150 | 0 | 350 | 10 | 575 | 0 | 0 |  | 923 | 0 | 0 | 0 | 32 | 0 | 0 | 0 | 0 | 0 | 0 | 120 | 20 | 110 | 0 | 0 | 0 | 0 | 0 | 40 | 28 | 34 | 30 | 8 | 0 | 0 | 0 | 11 | 0 | 0 | 170 | 0 | 0 | 0 | 0 | 0 | 0 | 0 | 0 | 0 | 0 | 250 | 75 | 0 | 35 | 0 | 6 | 0 | 8 | 0 | 622 | 220 |  | 17 | 6 | 100 | 70 | 0 |  | 625 | 30 | 140 | 770 | 130 | 0 |  |  |  |  | gas | hvdc | hsd | coal | hfo | tripura | solar | wind | hydro
Generation at 08:00(Today) | 0 | 0 | 0 | 180 | 0 | 66 | 0 | 325 | 0 | 0 | 0 | 250 | 0 | 1 | 0 | 0 | 0 | 0 | 0 | 2 | 5 | 16 | 0 | 0 | 0 | 0 | 0 | 0 | 0 | 15 | 12 | 23 | 17 | 26 | 8 | 0 | 46 | 40 | 0 | 0 | 0 | 194 | 0 | 0 | 0 | 0 | 0 | 0 | 0 | 9 | 0 | 6 | 12 | 6 | 0 | 0 | 0 | 0 | 0 | 0 | 8 | 0 | 20 | 3 | 0 | 51 | 0 | 0 | 0 | 18 | 7 | 33 | 11 | 82 | 45 | 0 | 0 | 0 | 43 | 28 | 25 | 25 | 0 | 0 | 63 | 83 | 0 | 128 | 0 | 0 | 10 | 0 | 16 | 5 | 0 | 0 | 0 | 0 | 56 | 0 | 4 | 7 | 12 | 11 | 8 | 433 | 9 | 17 | 2 | 1 | 30 | 0 | 9 | 3 | 0 | 0 | 400 | 5 | 5 | 2 | 11 | 0 | 0 | 7 | 0 | 0 | 370 | 0 | 0 | 350 | 15 | 570 | 0 | 0 | 0 | 603 | 0 | 0 | 0 | 0 | 0 | 0 | 0 | 0 | 0 | 0 | 120 | 14 | 0 | 0 | 0 | 0 | 0 | 0 | 0 | 0 | 0 | 0 | 0 | 0 | 0 | 0 | 5 | 0 | 0 | 160 | 0 | 0 | 0 | 0 | 0 | 0 | 0 | 0 | 0 | 0 | 257 | 1 | 0 | 0 | 0 | 4 | 0 | 1 | 0 | 570 | 220 | 0 | 0 | 0 | 12 | 0 | 0 | 0 | 626 | 4 | 140 | 771 | 30 | 0 | 0 |  |  |  | 90475245 | 18544000 | 0 | 71078584 | 16427968 | 1877760 | 1852193 | 101760 | 1969120
[8 empty] | 299430 | [13 empty] | 299565 | [26 empty] | 399366 | 399587 | [8 empty] | 299280 | [15 empty] | 299772 | [10 empty] | 299755 | [9 empty] | 299472 |  |  | 299523 |  | 299563 |  | 399588 | 399244 | 299281 | 299229 | 299524 |  | 399747 |  |  |  | 399575 | 399337 | 399467 | 399589 | 299230 | 765 | [6 empty] | 399245 |  | 299282 | 399274 |  | 399223 |  | 399630 | [12 empty] | 599468 | [32 empty] | 599787 |  | 499268 | 599634 | 43212 |  |  | 499270 | 599730 | [8 empty] | 599726 | [9 empty] | 90.4752 | 18.544 | 0 | 71.0786 | 16.428 | 1.8778 | 1.8522 | 0.10176 | 1.9691
| Minimum Generation |  | 6602 | 5:00
| Highest Generation |  | 10083 | 18:00 | [200 empty] | 202.3266
| Day Peak Generation |  | 9003 | 12:00
| Evening Peak Generation |  | 10083 | 18:00 | [200 empty] | 202699852
| HVDC Max Flow |  | 906 | 24:00 | [200 empty] | 202.6999
| HVDC EvPeak Flow |  | 623 | 18:00
| Load factor L.F |  | 83.61% | [166 empty] | 1275.5

## P1
POWER GRID COMPANY OF BANGLADESH LTD.
NATIONAL LOAD DESPATCH CENTER
DAILY REPORT
[7 empty] | Reporting Date : | 2023-12-14
Till now the maximum generation is : - |  |  |  | 15648 | 21:00 | Hrs on | 2023-04-19
The Summary of Yesterday's |  |  | 2023-12-13 | Generation & Demand |  | Today's Actual Min Gen. & Probable Gen. & Demand
Day Peak Generation : |  |  | 9003 | MW Hour : | 12:00 | Min. Gen. at | 5:00 | 6526
Evening Peak Generation : |  |  | 10083 | MW Hour : | 18:00 | Available Max Generation : |  | 11540
E.P. Demand (at gen end) : |  |  | 10083 | MW Hour : | 18:00 | Max Demand (Evening) : |  | 10500
Maximum Generation : |  |  | 10083 | MW Hour : | 18:00 | Reserve(Generation end) |  | 1040
Total Gen. (MKWH) : |  |  | 202.3266 | System Load Factor : | 83.61% | Load Shed : |  | 0
EXPORT / IMPORT THROUGH EAST-WEST INTERCONNECTOR
Export from East grid to West grid :- Maximum |  |  |  | 110 | MW at | 18:00 | Energy
Import from West grid to East grid :- Maximum |  |  |  | - | MW at | - | Energy | -
|  | Water Level of Kaptai Lake at 6:00 A M on |  | 2023-12-14
Actual : |  | 96.4 | Ft.(MSL) , | Rule curve : | 104.8 | Ft.( MSL )
Gas Consumed : |  | Total = | 687.86 | MMCFD. | Oil Consumed (PDB) :
HSD :
FO :
Cost of the Consumed Fuel (PDB+Pvt) : |  |  | Gas : | 93081055.944
: |  |  | Coal : | 426261710.5 | Oil : | 215398012.9 | Total : | 734740779.344
Load Shedding & Other Information
Area |  | Yesterday |  |  |  | Today
|  |  |  | Estimated Demand (S/S end) |  | Estimated Shedding (S/S end) |  | Rates of Shedding
|  | MW |  | MW |  |  | MW | (On Estimated Demand)
Dhaka |  | 0 | 0:00 | 3499.7913 |  |  | 0 | 0%
Chittagong Area |  | 0 | 0:00 | 955.1576 |  |  | 0 | 0%
Khulna Area |  | 0 | 0:00 | 1336.0395 |  |  | 0 | 0%
Rajshahi Area |  | 0 | 0:00 | 1159.4645 |  |  | 0 | 0%
Cumilla Area |  | 0 | 0:00 | 954.9506 |  |  | 0 | 0%
Mymensingh Area |  | 0 | 0:00 | 709.2906 |  |  | 0 | 0%
Sylhet Area |  | 0 | 0:00 | 398.5972 |  |  | 0 | 0%
Barisal Area |  | 0 | 0:00 | 331.2534 |  |  | 0 | 0%
Rangpur Area |  | 0 | 0:00 | 647.895 |  |  | 0 | 0%
Total |  | 0 |  | 9992.4397 |  |  | 0
Information of the Generating Units under shut down.
|  | Planned Shut- Down |  |  | Forced Shut- Down
1) Barapukuria ST: Unit- 1,2
2) Ghorasal-3,7
3) Shajibazar 330 MW
4) Baghabari-71,100 MW
5) Raozan unit-2
6) Siddhirganj 210 MW .
Outage | Restore | Additional Information of Machines, lines, Interruption / Forced Load shed etc. | [5 empty] | Remark
Time | Time
| 08:01 | Gazipur 52 MW PP Syncronized
| 08:01 | Chandpur 115(Doreen) Syncronized
| 08:02 | Madanganj-55 MW PP(Summit) Syncronized
| 08:02 | Gagnagar 102 MW PP (Digital Power) Syncronized
08:10 |  | Bogura-Natore 132 kV Ckt-2 Scheduled S/D from Bogura 132/33kV end Due to Annual Maintenance Work. and from
Natore 132/33kV end Due to annual maintenance
08:10 |  | Aminbazar-Kaliakoir 230kV Ckt-2 Scheduled S/D from Kaliakoir 400/230/132kV end Due to Annual Maintenance and
Dead line checking
| 08:11 | Khulna 115 PP MW (KPCL-2) Syncronized
08:11 |  | Jhenaidah-Kushtia 132kV Ckt-2 Scheduled S/D from Kushtia 132/33kV end.
| 08:15 | Jangalia 52 MW PP (Lakdanavi) Syncronized
08:16 | 09:28 | Chapai 132/33kV S/S T-3 (425T) LT Scheduled S/D
08:16 |  | Chapai 132/33kV S/S T-4 (435T) LT Scheduled S/D Due to annual maintenence
08:17 |  | Kachua 132/33kV S/S TR-1 LT Scheduled S/D Due to Annual maintenance
08:17 | 08:51 | Moghbazar-Rampura 132kV Ckt-2 Tripped from Rampura 230/132kV end showing Distance protection-21/1(Z1.CN) relays.
08:18 |  | Chapai 132/33kV S/S T-4 (435T) HT Scheduled S/D Due to Annual maintenence
08:18 |  | Kachua 132/33kV S/S TR-1 HT Scheduled S/D Due to Annual maintenance
08:23 |  | Halishahar 132/33kV S/S Halishahar-Khulshi-Ckt.-3 Scheduled S/D Due to Due to annual maintenance.
08:25 |  | Goalpara- Khulna (C) 132kV Ckt-1 Scheduled S/D from Goalpara 132/33kV end Due to Annual Maintenance works. and
from Khulna (C) end Due to Yearly Maintenance
08:27 |  | Gopalganj(N)-Madaripur 132kV Ckt-1 Scheduled S/D from Gopalganj 400/132kV end. and from Madaripur 132/33kV end
Due to Annual Maintenance.
| 08:36 | Hathazari 100 MW peaking PP Syncronized
08:38 |  | Ashuganj-Brahmanbaria 132kV Ckt-1 Scheduled S/D from Brahmanbaria 132/33kV end. and from Ashuganj 230/132/33kV
end Due to 132 KV GIS project
| 08:40 | Rupsha 105 MW PP (Orion rupsha) Syncronized
08:44 | 13:43 | Bogura 230/132kV S/S T-02 HT Scheduled S/D Due to Annual Maintenance.
08:44 | 13:43 | Bogura 230/132kV S/S T-02 LT Scheduled S/D Due to Annual Maintenance.
08:47 |  | Barapukuria 230/132/33kV S/S 230/132 KV T-02, 713T LT Scheduled S/D Due to Annual Maintenance work.
08:48 |  | Barapukuria 230/132/33kV S/S 230/132 KV T-02, 713T HT Scheduled S/D Due to Annual Maintenance work.
08:49 |  | Khulna (S)-Satkhira 132kV Ckt-1 Scheduled S/D from Satkhira 132/33kV end. and from Khulna(S) 230/132kV end Due to A/M.
08:52 |  | Barapukuria 230/132/33kV S/S 132 KV Bus B Scheduled S/D Due to Annual Maintenance work.
| 08:58 | Sirajganj 132/33kV S/S Main Bus is restored.
09:04 | 13:48 | Cumilla(N)-Shahjibazar 230 kV Ckt-1 Scheduled S/D from Cumilla(N) 230/132/33kV end.
09:04 |  | Haripur-Sonargaon 132kV Ckt-1 Scheduled S/D from Sonargaon 132/33kV end Due to Annual maintenance and from
Haripur 230/132kV end Due to Work on other side.
09:10 |  | Kodda 132/33kV S/S Tr-3 (426T) HT Scheduled S/D Due to Annual maintenance
09:10 |  | Kodda 132/33kV S/S Tr-3 (426T) LT Scheduled S/D Due to Annual maintenance
09:10 | 13:49 | Bibiyana-Shahjibazar 230 kV Ckt-1 Scheduled S/D from Bibiana 400/230kV end Due to Relay Testing
09:16 |  | Aminbazar-Kallyanpur 132kV Ckt-1 Scheduled S/D from Kallyanpur 132/33kV end Due to Due to Aminbazar grid Annual
Maintenance work. and from Aminbazar 400/230/132kV end Due to Annual maintenance
09:18 |  | Hathazari 230/132/33kV S/S Shikolbaha-01 Scheduled S/D Due to Annual maintenance
09:18 |  | Shikalbaha 230/132kV S/S Hathazari - 01 Scheduled S/D
09:21 | 10:35 | Chandraghona-Kaptai 132 kV Ckt-2 Tripped from Chandraghona 132/33kV end showing REL-670 relays.
09:22 |  | Karnaphuli Hydro PP Unit 1,2,3 Control Room Tripped with remarks:- unit-1,2 (Distance relay protection)
| 09:39 | Sherpur(Bogura)-Sirajgonj 132 kV Ckt-1 is restored.
| 09:40 | Sherpur(Bogura)-Sirajgonj 132 kV Ckt-2 is restored.
09:43 |  | Siddhirganj 132/33kV S/S 132kV MTR 2 Scheduled S/D Due to Annuan maintenance in 230kv End
09:45 |  | Siddhirganj 230/132kV S/S MTR 2 HT Scheduled S/D Due to Annual Maintenance
| 09:50 | Sirajgonj 6.55 MW Solar Syncronized
09:53 |  | Feni Lanka Power Shutdown
09:58 |  | Cumilla(S) 132/33kV S/S TR-4 LT Scheduled S/D Due to Annual Maintenance
09:59 |  | Cumilla(S) 132/33kV S/S TR-4 HT Scheduled S/D
10:00 |  | Malancha, Ctg. EPZ (United) Shutdown
| 10:01 | Patenga 50MW PP (Baraka) Syncronized
10:01 |  | Savar 132/33kV S/S T-3 LT Scheduled S/D Due to Annual maintenance
10:01 |  | Savar 132/33kV S/S T-3 HT Scheduled S/D Due to Annual Maintenance
| 10:04 | Kamalaghat 54 MW PP(Banco Energy) Syncronized
10:05 |  | Kodda 150 MW PP B-R Shutdown
| 10:07 | Nababganj 55 MW PP (Southern power ) Syncronized
| 10:17 | Energypac Power Venture Thakurgaon Ltd. Syncronized
10:17 |  | Fenchuganj-Sreemangal 132kV Ckt-2 Scheduled S/D from Sreemongol 132/33kV end Due to Due to the maintenance work
at Fenchuganj end. and from Fenchuganj 230/132/33kV end Due to Annual Maintenance
10:18 |  | Fenchuganj-Sreemangal 132kV Ckt-2 Scheduled S/D from Fenchuganj 230/132/33kV end Due to Annual Maintenance
10:21 |  | Nababganj 55 MW PP (Southern power ) Tripped
10:31 |  | Madartek-Rampura 132kV Ckt-1 Scheduled S/D from Rampura 230/132kV end Due to Annual maintenance work.
10:35 |  | Sympa Solar Power 8 MW Tripped with remarks:- Panchagarh to Tetulia 33 KV grid line tripped.
10:42 |  | Purbasadipur-Saidpur 132kV Ckt-2 Scheduled S/D from Saidpur 132/33kV end Due to Annual maintenance and from
Purbasadipur 132/33kV end Due to Annual Maintenance
| 10:43 | Sympa Solar Power 8 MW Syncronized
10:47 |  | Karnaphuli Hydro PP Unit 4,5 Control Room Syncronized with remarks:- unit-4
| 11:00 | Nababganj 55 MW PP (Southern power ) Syncronized
| 11:01 | Karnaphuli Hydro PP Unit 1,2,3 Control Room Syncronized with remarks:- unit-2
| 11:03 | Titas 50 MW Peaking PP Syncronized
11:05 |  | Ullapara 11 MW PP (Summit) Tripped
| 11:06 | Chapainawabganj 100 MW Peaking PP Syncronized
| 11:10 | Santahar 50 MW Peaking PP Syncronized
| 11:12 | Kodda 150 MW PP B-R Syncronized
11:31 |  | Gagnagar 102 MW PP (Digital Power) Shutdown
| 11:56 | Karnaphuli Hydro PP Unit 1,2,3 Control Room Syncronized with remarks:- unit-1
12:01 |  | Karnaphuli Hydro PP Unit 4,5 Control Room Shutdown with remarks:- unit-4
12:09 |  | Kamalaghat 54 MW PP(Banco Energy) Shutdown
12:18 |  | Kodda 150 MW PP B-R Shutdown
| 12:30 | Ullapara 11 MW PP (Summit) Syncronized
| 12:50 | Jodiac Power Syncronized
13:06 |  | Nababganj 55 MW PP (Southern power ) Shutdown
| 13:06 | Confidence Power Bogura Unit-1 113 MW Syncronized
13:14 |  | Agargaon 230/132kV S/S Auxiliary Tr-2 LT Scheduled S/D Due to For Oil leakage identify
13:15 |  | Agargaon 230/132kV S/S 230kV Transformer-2 ( 715T2) LT Scheduled S/D Due to For Oil leakage identify
13:16 |  | Agargaon 230/132kV S/S 230kV Transformer-2 ( 715T2) HT Scheduled S/D Due to For Oil leakage identify
13:16 |  | Agargaon 230/132kV S/S Auxiliary Tr-2 HT Scheduled S/D Due to For Oil leakage identify
13:23 | 13:23 | Aminbazar 400/230/132kV S/S 132 kv Bus 01 Scheduled S/D Due to Annual Maintenance
13:33 |  | Kurigram 132/33kV S/S Transformer T-2 (Tr-413T) HT Tripped showing Micom P132 Micom P632 relays Due to 132kV T-02
Y-phase LA Blast.
| 13:34 | Kanchan Purbachal Power Generation Ltd. Syncronized
14:04 |  | Karnaphuli Hydro PP Unit 1,2,3 Control Room Tripped
14:04 |  | Karnaphuli Hydro PP Unit 1,2,3 Control Room Tripped with remarks:- unit-1
| 14:05 | Karnaphuli Hydro PP Unit 1,2,3 Control Room Syncronized with remarks:- unit-2
| 14:13 | Karnaphuli Hydro PP Unit 4,5 Control Room Syncronized with remarks:- unit-4
14:15 | 17:15 | Bibiyana-Fenchuganj 230 kV Ckt-2 Scheduled S/D from Bibiana 400/230kV end Due to Relay Testing and from Fenchuganj
230/132/33kV end Due to Relay Test of Bibiyana Grid sub station.
| 14:19 | Jhenaidah-Kushtia 132kV Ckt-2 is restored.
14:20 | 16:55 | Ghorasal-Joydeb-B 132kV Ckt-2 Scheduled S/D from Joydebpur 132/33kV end Due to SF6 Gass leakage maintenance
14:22 |  | Khulna 115 PP MW (KPCL-2) Shutdown
14:30 | 21:19 | Jhenaidah 132/33kV S/S Transformer T-1 LT Tripped showing Differential relay relays Due to Cable blast | [5 empty] | 10 Mw load interrup.
14:30 |  | Narshingdi 22 MW PP (Doreen) Tripped
14:30 | 21:16 | Jhenaidah 132/33kV S/S Transformer T-1 HT Tripped showing Differential relay relays Due to Cable blast
| 14:39 | Ashuganj-Brahmanbaria 132kV Ckt-1 is restored.
| 14:52 | Bagura 113 MW PP (Confidence)-2 Syncronized
14:53 |  | Jangalia 52 MW PP (Lakdanavi) Shutdown
14:54 |  | Siddhirganj 100 PP(Dutch Bangla) Shutdown
14:57 |  | Natore 52 MW PP (Rajlanka) Shutdown
15:01 |  | Meghnaghat 100 MW(IEL) Shutdown
| 15:06 | Kodda 132/33kV S/S Tr-3 (426T) HT is restored.
| 15:07 | Goalpara- Khulna (C) 132kV Ckt-1 is restored.
| 15:07 | Kodda 132/33kV S/S Tr-3 (426T) LT is restored.
15:07 |  | Kodda 300 MW PP Unit-2 (Summit) Shutdown
15:07 |  | Juldah 100 MW Unit-1 (Acorn) Shutdown
15:07 |  | Madanganj-55 MW PP(Summit) Shutdown
15:08 |  | Raozan 25 MW PP Shutdown
15:08 |  | Tangail Palli Power Gen 22 MW Shutdown
15:08 |  | Confidence Power Bogura Unit-1 113 MW Shutdown
15:08 |  | Juldah 100 MW PP Unit-3 (Acorn) Shutdown
| 15:08 | Siddhirganj 230/132kV S/S MTR 2 HT is restored.
15:09 |  | Kanchan Purbachal Power Generation Ltd. Shutdown
15:09 |  | Jodiac Power Shutdown
15:09 |  | Energypac Power Venture Thakurgaon Ltd. Shutdown
15:10 |  | Meghnaghat 104 MW PP (OPCL) Shutdown
15:11 |  | Manikgonj 162MW PP(MPGL) Shutdown
| 15:12 | Siddhirganj 132/33kV S/S 132kV MTR 2 is restored.
15:12 |  | Anwara 300 MW PP (United) Shutdown
15:20 |  | United Payra Power Ltd. Shutdown
| 15:36 | Bogura-Natore 132 kV Ckt-2 is restored.
| 15:36 | Bogura-Natore 132 kV Ckt-2 is restored.
| 15:39 | Agargaon 230/132kV S/S 230kV Transformer-2 ( 715T2) HT is restored.
| 15:39 | Agargaon 230/132kV S/S Auxiliary Tr-2 HT is restored.
| 15:41 | Agargaon 230/132kV S/S 230kV Transformer-2 ( 715T2) LT is restored.
| 15:44 | Agargaon 230/132kV S/S Auxiliary Tr-2 LT is restored.
15:50 | 19:19 | Kurigram 132/33kV S/S Transformer T-2 (Tr-413T) HT Forced S/D Due to LA change
| 15:54 | Manikganj 55 MW PP (Northern) Syncronized
| 15:55 | Khulna (S)-Satkhira 132kV Ckt-1 is restored.
| 15:55 | Khulna (S)-Satkhira 132kV Ckt-1 is restored.
| 15:58 | Barapukuria 230/132/33kV S/S 132 KV Bus B is restored.
16:01 |  | Madanganj 102 PP(Summit) Shutdown
| 16:03 | Nababganj 55 MW PP (Southern power ) Syncronized
| 16:04 | Baghabari 50 MW Peaking PP Syncronized

## P2
EVENING PEAK GENERATION AND DAY LONG ENERGY DATA OF POWER STATIONS
| Date : | 2023-12-13 | [5 empty] | Page -2
Sl. |  |  |  |  | Present | Peak | Energy
No. | Name of the Power Stations |  | Producer | Installed Capacity | Capacity | Hour | Generated | Remarks
Generation
|  |  |  | Unit No. X Capacity | MW | MW | KWH
1 | Ghorasal Repowered CCPP:Unit-3 (GT |  | PDB | 1*260 | 260 | 0 | 0 | Under maint.
2 | Ghorasal Repowered CCPP Unit-4 |  | PDB | 1*210 | 180 | 0 | 0 | Under maint.
| Ghorasal TPP Unit-5 |  | PDB | 1*210 | 190 | 180 | 4315500
3 | Ghorasal 365 MW CCPP Unit-7 |  | PDB | 1*243+1*122 | 365 | 0 | 0 | Air Compressor problem
| Ghorashal 78.5 MW PP(MAX) |  | QRPP | 2*40 | 0 | 0 | 0 | Contract Expired
4 | Ghorashal 108 MW PP (Regent) |  | IPP | 34*3.35 | 108 | 73 | 1340272 | Gas shortage
5 | Haripur GTPP |  | SBU, PDB | 2*32 | 20 | 0 | 0 | Under maint.
6 | Haripur 412 MW CCPP |  | EGCB | 1*273+1*139 | 412 | 314 | 7567200 | Gas shortage
7 | Haripur 360 MW CCPP(HPL) |  | IPP | 1*235+1*125 | 360 | 0 | 0 | Contract Expired
8 | Meghnaghat 450 MW CCPP(MPL) |  | IPP | 2*150+1*150 | 450 | 225 | 4638600 | Gas shortage
9 | Meghnaghat 100 MW(IEL) |  | NENP | 12*8.9 | 100 | 14 | 84480 | Fuel shortage
10 | Meghnaghat CCPP(Summit) |  | IPP | 2*110+1*110 | 335 | 0 | 0
11 | Madanganj 102 PP(Summit) |  | NENP | 6*17 | 102 | 38 | 161944
12 | Madanganj-55 MW PP(Summit) |  | IPP | 3*17.08+1*11.3 | 55 | 55 | 565218
13 | Keraniganj 100 MW PP (Powerpac) |  | NENP | 8*13.45 | 75 | 0 | 0 | Reserve
14 | Narshingdi 22 MW PP (Doreen) |  | SIPP, REB | 8*2.90 | 22 | 10 | 239400 | Engine problem
15 | 210 MW Siddhirgonj TPP |  | PDB | 1*210 | 115 | 0 | 0 | Under maint.
16 | Siddhirgonj 2*120 MW GTPP |  | EGCB | 2*105 | 210 | 0 | 0 | Gas shortage
17 | Siddhirganj 100 PP(Dutch Bangla) |  | NENP | 12*8.9 | 100 | 40 | 177600
18 | Siddhirganj 335 MW CCPP |  | EGCB | 1*217+118 | 335 | 0 | 0 | Gas shortage
19 | Gagnagar 102 MW PP (Digital Power) |  | IPP | 12*8.924 | 102 | 76 | 191952 | Engine problem
20 | Katpotti 52 MW PP (Sinha) |  | IPP | 7*7.9 | 0 | 0 | 0 | Fuel shortage
21 | Kamalaghat 54 MW PP(Banco Energy) |  | IPP | 3*18 | 54 | 17 | 130680 | Fuel shortage
22 | Kodda 150 MW PP |  | BPDB-RPCL | 9*17.06 | 149 | 82 | 251040 | Fuel shortage
23 | Manikganj 55 MW PP (Northern) |  | IPP | 3*19.3 | 55 | 35 | 134430 | Fuel shortage
24 | Nababganj 55 MW PP (Southern power ) |  | IPP | 3*19.3 | 55 | 17 | 135365 | Fuel shortage
25 | Bosila 108 MW PP(CLC) |  | IPP | 12*8.775+1*3.5 | 0 | 0 | 0
26 | Summit Power,(Madhabdi+Ashulia) |  | SIPP,REB | 3*3.67+4*8.73 | 80 | 32 | 798120 | Engine problem
27 | Maona 33 MW PP(Summit) |  | SIPP,REB | 4*8.73 | 33 | 25 | 533700 | Engine problem
28 | Rupganj 33 MW PP(Summit) |  | SIPP,REB | 4*8.73 | 33 | 24 | 575200 | Engine problem
29 | Gazipur 52 MW PP |  | RPCL | 6*8.9 | 52 | 17 | 118560 | Fuel shortage
30 | Tongi 80 MW GTPP |  | PDB | 1* 105 | 105 | 0 | 0 | Gas shortage
31 | Kodda 300 MW PP Unit-2 (Summit) |  | IPP | 18*17.076 | 300 | 130 | 943418 | Fuel shortage
33 | Bramhangoan 100 MW PP (Aggreko) |  | IPP | 114*0.959 | 0 | 0 | 0 | Contract Expired
34 | Aurahati 100MW PP (Aggreko) |  | IPP | 0.85*23+0.95*91 | 0 | 0 | 0 | Contract Expired
35 | Kodda 149 MW PP Unit-1 (Summit) |  | IPP | 8*18.45+8.97 | 149 | 38 | 545184 | Fuel shortage
36 | Gazipur 100 MW PP |  | RPCL | 6*17.5 | 105 | 105 | 726010
37 | Meghnaghat 104 MW PP (OPCL) |  | IPP | 18.5*6 | 104 | 52 | 559680 | Fuel shortage
38 | Manikgonj 162MW PP(MPGL) |  | IPP | 9*18 | 162 | 54 | 370080 | Fuel shortage
39 | Spectra Solar Plant Ltd. |  | IPP | 35 | 35 | 0 | 172480
40 | Kanchan Purbachal Power Generation Ltd. |  | IPP | 18.4*3 | 55 | 17 | 155520 | Fuel shortage
| Meghnaghat Unique power |  | IPP | 586 | 0 | 0 | 0 | On test.
| Summit Meghanghat-2 589 MW(Gas) |  | IPP | 589 | 0 | 0 | 0 | On test.
| Dhaka area Total |  |  |  | 5422 | 1670 | 25431633
41 | Chattogram TPP-1 |  | PDB | 1*210 | 180 | 0 | 0 | Gas shortage
| Chattogram TPP-2 |  | PDB | 1*210 | 180 | 0 | 0 | Gas shortage
42 | Raozan 25 MW PP |  | RPCL | 3*8.9 | 25 | 17 | 113974 | Fuel shortage
43 | Teknaf 20MW PP (Solartech) |  | IPP | 20 | 20 | 0 | 99225
44 | Patenga 50MW PP (Baraka) |  | IPP | 8*6.98 | 50 | 19 | 168960 | Fuel shortage
45 | Kaptai Hydro: Unit-1,2,3,4, 5 |  | PDB | 2*40+3*50 | 230 | 86 | 1969120 | Unit-3 under maint.
46 | Sikalbaha 225MW |  | PDB | 1*150+1*75 | 225 | 194 | 4609855 | Machine problem
47 | Sikalbaha Peaking GT |  | PDB | 1*150 | 150 | 0 | 0 | Under maint.
48 | Sikalbaha 105 MW PP (Baraka Sikalbaha) |  | IPP | 6*17.5 | 105 | 17 | 280182 | Fuel shortage
49 | Hathazari 100 MW peaking PP |  | PDB | 11*8.9 | 98 | 68 | 394464 | Engine problem
50 | Dohazari -Kalaish 100 MW Peaking |  | PDB | 6*17 | 102 | 34 | 91973 | Fuel shortage
51 | Juldah 100 MW Unit-1 (Acorn) |  | NENP | 8*13.45 | 100 | 12 | 171840 | Fuel shortage
52 | Juldah 100 MW PP Unit-3 (Acorn) |  | IPP | 8*13.5 | 100 | 12 | 288000 | Fuel shortage
53 | Barabkunda 22 MW PP (Regent) |  | SIPP, PDB | 8*2.90 | 22 | 12 | 257568 | Engine problem
* | Malancha, Ctg. EPZ (United) |  |  | 5*8.73+3*9.34 | 0 | 0 | 170400
54 | Chattogram 108 MW PP (ECPV) |  | IPP | 16*7 | 108 | 0 | 0 | Fuel shortage
55 | Kaptai 7 MW Solar PP |  | PDB | 7.4 MW | 7 | 0 | 18598
56 | Anwara 300 MW PP (United) |  | IPP | 17*17+24 | 300 | 165 | 976036 | Fuel shortage
57 | Jodiac Power |  | IPP | 3*18.55+1*3.6 | 54 | 17 | 148600 | Fuel shortage
58 | Karnaphuli Power Ltd. |  | IPP | 18.415*6+6.5 | 110 | 17 | 296070 | Fuel shortage
59 | Juldah unit-2 (Acorn) |  | IPP | 8*13.6 | 100 | 0 | 0 | Fuel shortage
60 | Anlima Energy Ltd. |  | IPP | 6*21.2 | 116 | 17 | 304855 | Fuel shortage
| Mirsharai 150 MW |  | BPDB-RPCL | 18.5*9 | 163 | 134 | 346254
| SS Power I |  | SS Power | 2*612 | 1224 | 420 | 8710908
| Cox's Bazar Wind |  | IPP | 66 | 0 | 3 | 101760 | On test.
| Matarbari 2*600 MW (CPGCL) |  | CPGCL | 0 | 0 | 573 | 14261818 | On test.
| Mirsharai 150 MW (Gas) |  | BPDB-RPCL | 18.5*9 | 0 | 0 | 0
| Chattogram area Total |  |  |  | 3769 | 1817 | 33780460
61 | Ashuganj TPP Unit- 3 |  | APSCL | 1*150 | 0 | 0 | 0 | Contract Expired
| Ashuganj TPP Unit- 4 |  | APSCL | 1*150 | 0 | 0 | 0 | Contract Expired
| Ashuganj TPP Unit- 5 |  | APSCL | 1*150 | 0 | 0 | 0 | Contract Expired
62 | Ashuganj 225 MW CCPP |  | APSCL | 1*142+1*75 | 221 | 0 | 0 | Under maint.
63 | Ashuganj 450 MW CCPP(North) |  | APSCL | 1*360 | 360 | 315 | 7465700 | Under maint.
64 | Ashuganj 450 MW CCPP(South) |  | APSCL | 1*360 | 360 | 310 | 6789000 | FGMO
| Ashuganj 420 MW CCPP(East) |  | APSCL | 284*1+116*1 | 400 | 230 | 6154800 | Gas shortage
65 | Ashuganj 50 MW PP |  | APSCL | 14*3.968 | 45 | 30 | 632016 | Gas shortage
66 | Ashuganj 55 MW PP (Precision) |  | QRPP | 0 | 0 | 3 | 96480 | Gas shortage
67 | Ashuganj 195 MW PP (APSCL-United) |  | IPP | 20*9.73+1*16 | 195 | 8 | 50182 | Gas shortage
68 | Ashuganj 51 MW PP (Midland) |  | IPP | 6*9.34 | 51 | 35 | 857863 | Engine problem
69 | Ashuganj 150 MW PP (Midland) |  | IPP | 23*7.015 | 150 | 20 | 764436
70 | Titas 50 MW Peaking PP |  | PDB | 6*8.92 | 52 | 31 | 221552 | Engine problem
71 | Chandpur 150 MW CCPP |  | PDB | 1*106+1*57 | 163 | 0 | 0 | Under maint.
72 | Chandpur 200 MW (Desh energy) |  | IPP | 12*18.4 | 200 | 17 | 314400 | Fuel shortage
73 | Feni 22 MW PP (Doreen) |  | SIPP, PDB | 8*2.90 | 22 | 16 | 343872 | Engine problem
74 | Feni 11 MW PP (Doreen) |  | SIPP, REB | 4*2.90 | 11 | 6 | 150660 | Engine problem
** | Impoprt (Tripura) |  | Imported power | 0 | 160 | 92 | 1877760
75 | Jangalia 33 MW PP (Summit) |  | SIPP, PDB | 4*8.73 | 33 | 20 | 501700
76 | Jangalia 52 MW PP (Lakdanavi) |  | IPP | 6*8.92 | 52 | 42 | 228278 | Engine problem
77 | Cumilla 25 MW PP (Summit) |  | SIPP, REB | 3*3.67+2*6.97 | 25 | 11 | 251060 | Engine problem
78 | Daudkandi 200 MW PP (B.Trac) |  | IPP | 154*1.4 | 0 | 0 | 0 | Contract Expired
79 | Feni Lanka Power |  | IPP | 7*18.415+1*9.78 | 114 | 80 | 176700 | Fuel shortage
80 | Chowmuhani 113 MW |  | IPP | 12*9.78+2*3.1 | 113 | 21 | 351120 | Fuel shortage
81 | Bhairob 54.5 MW |  | IPP | 3*18.2 | 54 | 17 | 444960
82 | Chandpur 115(Doreen) |  | IPP | 4*18.5+2*22.5 | 115 | 30 | 313920 | Fuel shortage
| Cumilla Area Total |  |  |  | 2896 | 1334 | 27986459
83 | RPCL 210MW CCPP |  | IPP | 4*35+1*70 | 202 | 32 | 1389120 | Gas shortage
84 | Tangail 22 MW PP (Doreen) |  | SIPP, PDB | 8*2.90 | 22 | 0 | 0 | Contract Expired
85 | Jamalpur 95 MW PP(Powerpac) |  | IPP | 0 | 0 | 0 | 0 | Under maint.
86 | Sarishabari 3 MW Solar Plant |  | IPP | 1*3 | 3 | 0 | 9850
87 | Mymensingh 200 MW PP (United) |  | IPP | 9.78*21 | 200 | 76 | 1077600 | Fuel shortage
88 | Jamalpur 115 MW PP (United) |  | IPP | 9.78*12 | 115 | 28 | 236400 | Fuel shortage
89 | Sutiakhali 50 MW Solar PP |  | IPP | 50 | 50 | 0 | 108500
90 | Tangail Palli Power Gen 22 MW |  | IPP | 4*6.7 | 22 | 6 | 75360 | Engine problem
| Mymensingh Area Total |  |  |  | 614 | 142 | 2896830
91 | Fenchugonj CCPP Phase-1 |  | PDB | 2*32+1*33 | 70 | 43 | 1016000 | Engine problem
92 | Fenchugonj CCPP Phase-2 |  | PDB | 2*35+1*35 | 90 | 28 | 712080 | Engine problem
93 | Kushiara 163 MW CCPP (KP) |  | IPP | 1*109+1*54 | 163 | 0 | 0 | Gas shortage
94 | Shajibazar 330 MW CCPP |  | PDB | 3*110 | 330 | 0 | 0 | Under maint.
95 | Fenchugonj 51 MW PP (Barakatullah) |  | RPP | 19*2.90 | 51 | 25 | 493800 | Gas shortage
| Fenchuganj 44 MW (Energyprima) |  | NENP | 12*3.3+5*2 | 50 | 25 | 490032 | Gas shortage
96 | Hobiganj 11 MW PP Cofidence-E |  | SIPP, REB | 4*2.90 | 11 | 5 | 123196 | Engine problem
97 | Shahjibazar GTPP Unit- 8 & 9 |  | PDB | 2*35 | 66 | 62 | 1255640
98 | Shahjibazar 86 MW PP (Shahjibazar) |  | RPP | 32*2.90 | 86 | 86 | 1528320 | Gas shortage
99 | Shahjibazar 100 MW GTPP |  | PDB | 1*100 | 100 | 0 | 0 | Under maint.
100 | Sylhet 225 MW CCPP |  | PDB | 1*142+1*89 | 231 | 128 | 3755780 | Machine problem
101 | Sylhet 20 MW GTPP |  | PDB | 1*20 | 20 | 0 | 0 | Gas shortage
| Sylhet 50 MW PP (EPL) |  | NENP | 27*2 | 0 | 0 | 0 | Contract Expired
102 | Shahjahanulla 25 MW PP |  | SIPP, REB | 3*9.34 | 25 | 16 | 344664
103 | Bibiana-II 341 MW CCPP (Summit) |  | IPP | 1*222+1*119 | 341 | 0 | 0 | Gas shortage
104 | Bibiyana-III 400 MW CCPP |  | PDB | 285*1+134*1 | 400 | 403 | 8570000 | FGMO
105 | Sylhet 10MW PP (Desh) |  | RPP | 6*1.95 | 10 | 10 | 194760
106 | Bibiyana South 400 MW |  | PDB | 400 MW | 383 | 400 | 8913000
| Sylhet Area Total |  |  |  | 2427 | 1231 | 27397272
107 | Bheramara GTPP Unit-3 |  | PDB | 1*20 | 16 | 0 | 0
** | Bheramara (HVDC ) |  | Imported power | 2*500 | 1000 | 623 | 18544000
108 | Khulna 115 PP MW (KPCL-2) |  | NENP | 7*17 | 115 | 0 | 87360 | Fuel shortage
109 | Faridpur 50 MW Peaking PP |  | PDB | 8*6.89 | 54 | 0 | 0 | Reserve
110 | Khulna 225 MW CCPP |  | NWPGCL | 1*150+1*75 | 230 | 0 | 0 | Fuel shortage
111 | Gopalganj 100 MW Peaking PP |  | PDB | 16*6.98 | 109 | 0 | 0 | Machine problem
112 | Bheramara 410 MW CCPP |  | NWPGCL | 1*278+1*132 | 410 | 0 | 0 | Gas shortage
| Noapara 40 MW PP (Khanjahan Ali) |  | NENP | 5*8.5 | 40 | 0 | 0 | Fuel shortage
113 | Noapara 100 MW PP (Bangla Trac) |  | IPP | 70*1.4 | 0 | 0 | 0 | Contract Expired
114 | Rupsha 105 MW PP (Orion rupsha) |  | IPP | 6*18.445 | 105 | 68 | 366240 | Low demand
115 | Madhumati 100 MW PP |  | NWPGCL | 6*18 | 105 | 0 | 0 | Fuel shortage
116 | Mongla Orion 100 MW Solar PP |  | IPP | 100 | 100 | 0 | 468000
| Khulna 330 MW CCPP (OIL) |  | BPDB | 1*220+1*110 | 336 | 0 | 0 | Fuel shortage
| Rampal 1320 MW (BIFPCL) |  | NTPC&BPDB | 660*2 | 617 | 618 | 12363640 | Machine problem
| Kulna 225 MW CCPP (GAS) |  | NWPGCL | 0 | 0 | 0 | 0
| Khulna Area Total |  |  |  | 3237 | 1309 | 31829240
117 | Barisal 110 MW PP (Summit ) |  | IPP | 7*17.076 | 110 | 0 | 0 | Low demand
118 | Bhola 33 MW PP (Venture) |  | NENP | 1*34.50 | 40 | 17 | 371000 | Engine problem
119 | Bhola 225 MW CCPP |  | PDB | 2*63+1*68 | 194 | 120 | 2505000 | ST Under maint.
120 | Bhola 95 MW PP (Aggreko) |  | QRPP | 96*1.10 | 0 | 0 | 0 | Contract Expired
121 | Payra 1320 MW |  | BCPCL | 2*622 | 1244 | 600 | 12590600 | Unit-2 under maint.
122 | Bhola Nutan Biddut BD LTD |  | IPP | 220 | 220 | 180 | 4841291 | Frequency control
123 | United Payra Power Ltd. |  | IPP | 8*18.5+1*9.5 | 150 | 35 | 362400 | Fuel shortage
| Barisal 307 MW |  | IPP | 307*1 | 307 | 140 | 3425500 | Coal shortage
| Barisal Area Total |  |  |  | 2265 | 1092 | 24095791
124 | Baghabari 71 MW GTPP |  | PDB | 1*71 | 71 | 0 | 0 | Gas shortage
| Baghabari 100 MW GTPP |  | PDB | 1*100 | 100 | 0 | 0 | Gas shortage
125 | Baghabari 50 MW Peaking PP |  | PDB | 6*8.9 | 52 | 28 | 101032 | Engine problem
126 | Bera 70 MW Peaking PP |  | PDB | 9*8.29 | 71 | 5 | 14859 | Low demand
127 | Amnura 50 MW PP(Sinha) |  | NENP | 7*7.79 | 28 | 0 | 0 | Reserve
128 | Katakhali 50 MW PP (Northern) |  | QRPP | 6*8.9 | 50 | 0 | 0 | Reserve
129 | Katakhali 50 MW Peaking PP |  | PDB | 6*8.7 | 50 | 40 | 89555 | Engine problem
130 | Sirajgonj Unit-1 225MW |  | NWPGCL | 1*150+1*75 | 210 | 0 | 0 | Gas shortage
131 | Sirajgonj Unit-2 225MW |  | NWPGCL | 1*150+1*75 | 220 | 0 | 0
132 | Sirajgonj Unit-3 225MW |  | NWPGCL | 1*141 | 220 | 0 | 0 | Gas shortage
133 | Sirajgonj 400 MW CCPP Unit-4 |  | SNWPGCL | 1*282+1*132 | 414 | 176 | 5466472 | Gas shortage
134 | Santahar 50 MW Peaking PP |  | PDB | 6*8.7 | 50 | 38 | 267453 | Engine problem
135 | Bogra 22 MW PP (GBB) |  | RPP | 0 | 0 | 0 | 0 | Contract Expired
136 | Bogura 20 MW PP (Energyprima) |  | NENP | 5*3.3+5*2 | 0 | 0 | 0 | Contract Expired
137 | Ullapara 11 MW PP (Summit) |  | SIPP, REB | 4*2.90 | 11 | 0 | 165942
138 | Natore 52 MW PP (Rajlanka) |  | IPP | 6*8.92 | 52 | 8 | 88594 | Fuel shortage
139 | Chapainawabganj 100 MW Peaking PP |  | PDB | 12*8.924 | 104 | 82 | 501928 | Engine problem
140 | Baghabari 200 MW PP (Paramount) |  | IPP | 135*1.6 | 200 | 0 | 0 | Fuel shortage
141 | Bagura 113 MW PP (Confidence)-2 |  | IPP | 6*18.55+7.2 | 113 | 37 | 343680 | Fuel shortage
142 | Confidence Power Bogura Unit-1 113 MW |  | IPP | 6*18.55 | 113 | 35 | 293280 | Fuel shortage
143 | Sirajgonj 6.55 MW Solar |  | NWPGCL | 1*6 | 6 | 0 | 18300
| Adani Power Jharkhanda Ltd |  | Imported power | 748*2 | 1496 | 763 | 15621818
| Rajshahi Area Total |  |  |  | 3631 | 1212 | 22972913
144 | Barapukuria TPP Unit-1 |  | PDB | 1*125 | 85 | 0 | 0 | Under maint.
| Barapukuria TPP Unit-2 |  | PDB | 1*125 | 85 | 0 | 0 | Under maint.
145 | Barapukuria 275 MW TPP Unit-3 |  | PDB | 1*275 | 274 | 170 | 4104300 | Coal shortage
146 | Rangpur 20 MW GTPP |  | PDB | 1*20 | 20 | 0 | 0
147 | Saidpur 20 MW GTPP |  | PDB | 1*20 | 20 | 0 | 0
148 | Rangpur 113 MW PP (Confidence) |  | IPP | 9*6.984+7*7.015+3.15*2 | 113 | 56 | 383356 | Fuel shortage
149 | Sympa Solar Power 8MW |  | IPP | 8 MW | 8 | 0 | 28474
150 | Energypac Power Venture Thakurgaon Ltd. |  | IPP | 115 | 115 | 50 | 491136 | Fuel shortage
| Intraco Solar 30 MW |  | IPP | 1*30 | 30 | 0 | 138386
| Teesta Solar Limited |  | BPCL | 16*12.5 | 200 | 0 | 790380
| Rangpur Area Total |  |  |  | 950 | 276 | 5936032
| Total |  |  |  | 25211 | 10083 | 202326630
| Eastern Grid Total |  |  |  | 15128 | 6194 | 117492654
| Western Grid Total |  |  |  | 10083 | 3889 | 84833976
| National Grid Total |  |  |  | 25211 | 10083 | 202326630
*Data collected from respective power station over telephone.
Executive Engineer
Network Operation Division
Page- 3

## P3
POWER GRID COMPANY OF BANGLADESH LTD.
NATIONAL LOAD DESPATCH CENTER
MAXIMUM LOAD SERVED BY DIFFERENT GRID SUB-STATIONS
QF-LDC-09
| Date: | 2023-12-13
| (a) ENTIRE EASTERN GRID : |  | 6689.08 | MW | (b) ENTIRE WESTERN GRID : |  | 3031.4 | MW
| i) Dhaka area |  | 3769.58 | MW | i) Khulna area |  | 1100.5 | MW
| ii) Chittagong area |  | 965.5 | MW | ii) Rajshahi area |  | 957.4 | MW
| iii) Comilla area |  | 834 | MW | iii) Barisal area |  | 274.5 | MW
| iv) Mymensingh area |  | 767 | MW | iv) Rangpur area |  | 699 | MW
| v) Sylhet area |  | 353 | MW
|  | SYSTEM TOTAL DEMAND ( a + b ) = |  | 9720.48 | MW
MAXIMUM LOAD SERVED BY DIFFERENT SUB-STATIONS
| Sub-station | Load (MW) | Time | Sub-station | Load (MW) | Time | Sub-station | Load (MW) | Time | Sub-station | Load (MW) | Time | Sub-station | Load (MW) | Time
1 | AKS | 0 | 00:00 | Chhatak | 20 | 18:00 | Kamrangirchar | 45 | 18:00 | Narinda | 48 | 13:00 | Sherpur | 94 | 18:00
2 | AKSML | 27 | 02:00 | Chowmuhani | 138 | 18:00 | Kaptai | N/A | N/A | Narshingdi | 134 | 19:30 | Shikalbaha | 18 | 17:00
3 | Aftabnagar | 24 | 12:00 | Chuadanga | 69 | 18:00 | Kazla | 78 | 12:00 | Natore | 92 | 18:00 | Shikalbaha-230 | N/A | N/A
4 | Agargaon | 53 | 13:00 | Coxsbazar | 95 | 18:00 | Keranigonj | 58 | 13:00 | Nawabganj | 33 | 20:00 | Shitalakhya | 81.8 | 12:00
5 | Agrabad | 44 | 12:00 | Cumilla(N) | 107 | 18:30 | Khagrachori | 20 | 18:00 | Netrakona | 89 | 18:00 | Sholosohor | 33 | 12:00
6 | Amnura | 24 | 18:00 | Cumilla(S) | 92 | 14:00 | Khulna | 65 | 13:00 | New | 57.2 | 12:00 | Shyampur | 158 | 11:00
7 | Ashuganj | 46 | 18:00 | Daudkandi | 106 | 18:30 | Khulshi | 142 | 18:00 | Niamatpur | 50 | 18:00 | Siddhirganj | 92 | 12:00
8 | BIPTC | N/A | N/A | Dhaka | 18 | 13:00 | Kishoreganj | 98 | 19:30 | Noapara | 35 | 18:30 | Sirajganj | 86 | 18:30
9 | BSRM | 118 | 01:00 | Dhamrai | 108 | 18:30 | Kodda | 284 | 10:00 | PHP | 10 | 17:00 | Sonargaon | 80 | 00:00
10 | Bagerhat | 66 | 18:00 | Dhanmondi | 81.6 | 13:00 | Kulaura | 26 | 18:00 | Pabna | 77 | 18:00 | Sreemongol | 42 | 18:00
11 | Bakulia | 61 | 18:30 | Dohazari | 50 | 18:30 | Kurigram | 46 | 08:00 | Palashbari | 80 | 18:00 | Sreepur | 57 | 17:00
12 | Banani | 19.1 | 13:00 | Faridpur | 104 | 19:30 | Kushtia | 94 | 18:00 | Panchagarh | 42 | 18:00 | Srinagar | 28 | 21:00
13 | Bangabhaban | 8 | 10:00 | Fatullah | 51 | 11:00 | Lalbag | 79 | 17:00 | Patuakhali | 65 | 20:00 | Sunamganj | 34 | 18:30
14 | Barapukuria | 47 | 18:00 | Fenchuganj | 22 | 19:30 | Lalmonirhat | 35 | 18:30 | Payra | 14 | 18:00 | Sylhet | 8 | 10:00
15 | Barguna | 14 | 20:00 | Feni | 70 | 18:00 | MI_Cement | 20 | 17:00 | Postogola | 38 | 13:00 | Sylhet-132 | 86 | 17:00
16 | Barishal | 76 | 12:00 | GPH | 8 | 01:00 | Madanganj | 24 | 09:00 | Purbachal | 12 | 18:00 | TK | 21 | 18:30
17 | Barishal-230 | 60 | 19:00 | Ghorashal | 58 | 19:00 | Madaripur | 60 | 20:00 | Purbasadipur | 99 | 18:00 | Tangail | 132 | 19:00
18 | Baroaulia | 57 | 12:00 | Goalpara | 22 | 13:00 | Madartek | 50.77 | 14:00 | Rahim | 50 | 17:00 | Thakurgaon | 75 | 18:00
19 | Baroirhat | 38 | 18:00 | Gollamari | 43 | 13:00 | Madunaghat | 34 | 18:30 | Rajbari | 46 | 18:00 | Tongi | 86 | 13:00
20 | Bashundhara | 112 | 13:00 | Gopalganj | 72 | 18:00 | Magura | 42 | 18:00 | Rajendrapur | 66 | 12:00 | Ullon | 39 | 16:00
21 | BashundharaCement | 6 | 10:00 | Gulshan | 72 | 13:00 | Mahasthangarh | 54 | 18:00 | Rajshahi | 98 | 20:00 | Uttara | 53 | 14:00
22 | Beanibazar | 40 | 18:00 | Halishahar | 95 | 15:00 | Manikganj | 90 | 19:00 | Rajshahi-230 | 22 | 20:00 | UttaraNew | 26 | 15:00
23 | Benapole | 40 | 18:00 | HaripurSBU | 158 | 11:00 | Maniknagar | 52 | 13:00 | Ramganj | 62 | 21:00 | Zigatola | 76 | 13:00
24 | Bhaluka | 114 | 18:30 | Hasnabad | 60 | 12:00 | Matarbari | 27 | 18:00 | Rampur | 23 | 11:00
25 | Bhandaria | 32 | 19:30 | Hathazari | 50 | 19:00 | Matuail | 60 | 15:00 | Rangamati | 14 | 18:00
26 | Bhangura | 20 | 18:00 | Ishurdi | 54 | 18:00 | Millgate | 81 | 12:00 | Rangpur | 101 | 18:00
27 | Bheramara(GK) | 38 | 18:00 | Jaldhaka | 54 | 18:00 | Mirpur | 89 | 13:00 | Ruppur | 4.4 | 15:00
28 | Bhulta | 206 | 11:00 | Jamalpur | 111 | 18:00 | Mirsorai | 8 | 11:00 | SSM | 5 | 00:00
29 | Bog-Sherpur | 46 | 18:00 | Jashore | 95 | 13:00 | Mirzapur | 26.72 | 18:30 | Saidpur | 81 | 09:00
30 | Bogura | 102 | 18:30 | Jhenaidah | 71 | 08:00 | Mithapukur | 44 | 18:00 | Satkhira | 82 | 18:00
31 | Borhanuddin | 35 | 21:00 | Joydebpur | 135 | 12:00 | Modern | 0 | 00:00 | Satmasjid | 60 | 13:00
32 | Brahmanbaria | 99 | 18:00 | Joypurhat | 39 | 18:00 | Mogbazar | 77.5 | 13:00 | Savar | 118 | 09:00
33 | Cantonment | 94 | 13:00 | Juldah | 17 | 00:00 | Mongla | 34 | 09:00 | SevenRings | 9.1 | 18:00
34 | Chandpur | 40 | 18:30 | KSRM | 62 | 10:00 | Motijheel | 27 | 12:00 | ShahCement | 36 | 01:00
35 | Chandraghona | 23 | 18:30 | Kabirpur | 226 | 18:00 | Munshiganj | 71 | 23:00 | Shahjadpur | 67 | 18:00
36 | Chapai | 47 | 19:30 | Kachua | 44 | 18:00 | Mymensingh | 153 | 18:00 | Shahjibazar | 82 | 19:00
37 | Charsaidpur | 25 | 05:00 | Kallyanpur | 72 | 13:00 | Naogaon | 96 | 18:00 | Shahmirpur | 36 | 19:30
38 | Chauddagram | 37 | 18:00 | Kalurghat | 30 | 12:00 | Narail | 34 | 18:00 | Shariatpur | 48 | 19:30
| Sub Divisional Engineer |  |  |  | Executive Engineer |  |  |  | Superintendent Engineer
| Network Operation Division |  |  |  | Network Operation Division |  |  |  | Load Despatch Circle
| (1) Honbl. State Minister |  |  |  | (8) Executive Director (O & M) PGCB. |  |  |  | (18) C.E. Transmission (1 & 2) PGCB.
| Ministry of Power,Energy & Mineral |  |  |  | (9) Member,Generation,PDB. |  |  |  | (19) S.E. System Protection,PGCB.
| Resources, GOB. |  |  |  | (10) Member,Distribution,PDB. |  |  |  | (20) Director,Public Relation,PDB.
| (2) Secy (Power Divn.)Ministry of |  |  |  | (11) Member,Transmission & |  |  |  | (21) Director Program, PDB.
| Power,Energy & Mineral Resources. |  |  |  | System Operation,PDB. |  |  |  | (22) S.E. Consumer Affairs,PDB.
| (3) Director General,Power cell |  |  |  | (12) Member,P&D,PDB. |  |  |  | (23) Director,Project Planning,PDB.
| (4) Chairman,BERC |  |  |  | (13) C.E (P & D), PGCB. |  |  |  | (24) Director,System Planning,PDB.
| (5) Chairman, BPDB. |  |  |  | (14) G.M. Commercial Operation |  |  |  | (25) Executive Eng.IMD.
| (6) Managing Director, PGCB. |  |  |  | (15) C.E. Generation,PDB. |  |  |  | (26) Executive Eng. EMD.
| (7) Member(Power & Industry) |  |  |  | (16) C.E, (P & D),PDB. |  |  |  | (27) NLDC
| Planning Commission. |  |  |  | (17) C.E. System Operation,PGCB

## Voltage
e
MAXIMUM & MINIMUM VOLTAGES OF DIFFERENT GRID SUB-STATIONS:
| Date: | 2023-12-13 | [7 empty] | QF-LDC-10
| Sub-Station | Max Voltage | Hour | Min | Hour | Sub-Station | Maxm | Hour | Min | Hour
|  |  |  | Voltage |  |  | Voltage |  | Voltage
| 400 KV | KV | Hour | KV | Hour | 400 KV | KV | Hour | KV | Hour
14 | Aminbazar | 402 | 05:00 | 382 | 12:00 | Aminbazar | 410 | 05:00 | 393 | 12:00
| Ashuganj | N/A | N/A | N/A | N/A | Ashuganj | 409 | 05:00 | 390 | 16:00
| Bhulta | 411 | 18:00 | 392 | 12:00 | Bhulta | N/A | N/A | N/A | N/A
| Bibiana | 418 | 19:00 | 403 | 12:00 | Bibiana | 417 | 05:00 | 408 | 16:00
| BIPTC | 409 | 01:00 | 394 | 10:00 | BIPTC | 416 | 04:00 | 399 | 08:00
| Bogura | N/A | N/A | N/A | N/A | Bogura | 411 | 05:00 | 394 | 12:00
| 230 KV | KV |  | KV |  | 230 KV | KV |  | KV
| Agargaon | 238 | 05:00 | 224 | 12:00 | Hasnabad | 235 | 18:30 | 223 | 14:00
| AKSML | 233 | 19:00 | 224 | 13:00 | Hathazari | 235 | 19:00 | 221 | 16:00
| Aminbazar | 238 | 03:00 | 227 | 14:00 | Ishurdi | 237 | 04:00 | 224 | 11:00
| Ashuganj | 238 | 19:00 | 224 | 12:00 | Jhenaidah | 236 | 04:00 | 223 | 12:00
| Ashuganj-400 | N/A | N/A | N/A | N/A | Kaliakoir | 235 | 05:00 | 219 | 15:00
| Baghabari | 234 | 03:00 | 223 | 11:00 | Keranigonj | 238 | 05:00 | 223 | 13:00
| Barapukuria | 226 | 14:00 | 216 | 08:00 | Khulna(S) | 240 | 05:00 | 228 | 12:00
| Barapukuria-230 | N/A | N/A | N/A | N/A | Madunaghat_I | N/A | N/A | N/A | N/A
| Barishal | 242 | 02:00 | 236 | 13:00 | Maniknagar | 239 | 18:00 | 227 | 12:00
| Bheramara | 235 | 05:00 | 222 | 11:00 | Meghnaghat | 244 | 00:00 | 234 | 12:00
| Bhulta | 240 | 04:00 | 229 | 12:00 | Mirsorai | 240 | 19:00 | 224 | 13:00
| Bibiana | 239 | 19:00 | 229 | 12:00 | Rajshahi | 235 | 05:00 | 222 | 11:00
| BIPTC | 237 | 17:00 | 222 | 12:00 | Rampal | 238 | 02:00 | 226 | 12:00
| Bogura | 233 | 05:00 | 222 | 08:00 | Rampur | N/A | N/A | N/A | N/A
| Borhanuddin | 246 | 04:00 | 241 | 08:00 | Rampura | 238 | 05:00 | 227 | 12:00
| BSRM | 238 | 18:30 | 223 | 13:00 | Shikalbaha | 230 | 18:30 | 218 | 16:00
| Cumilla(N) | 238 | 18:30 | 226 | 12:00 | Shyampur | 239 | 05:00 | 226 | 12:00
| Fenchuganj | 240 | 00:00 | 233 | 13:00 | Siddhirganj | 238 | 03:00 | 232 | 14:00
| Ghorashal | 240 | 00:00 | 235 | 08:00 | Sirajgonj | 238 | 17:00 | 232 | 11:00
| Ghorashal-230 | N/A | N/A | N/A | N/A | Sreepur | 234 | 05:00 | 224 | 12:00
| GPH | 234 | 18:30 | 222 | 13:00 | Tongi | 236 | 18:00 | 214 | 15:00
| Haripur | 239 | 19:00 | 228 | 12:00
| 132 kV | KV |  | KV |  | Tongi
| Aftabnagar | 136 | 04:00 | 129 | 12:00 | Lalbag | 137 | 04:00 | 127 | 13:00
| Agargaon | 140 | 04:00 | 131 | 12:00 | Lalmonirhat | 131 | 05:00 | 119 | 09:00
| Agrabad | 137 | 18:30 | 130 | 12:00 | Madanganj | 138 | 18:00 | 129 | 12:00
| AKS | 135 | 18:30 | 127 | 16:00 | Madaripur | 134 | 02:00 | 130 | 12:00
| Aminbazar | 134 | 01:00 | 128 | 12:00 | Madartek | 135 | 02:00 | 127 | 12:00
| Amnura | 137 | 04:00 | 130 | 12:00 | Madunaghat | 138 | 18:00 | 129 | 15:00
| Ashuganj | 140 | 00:00 | 138 | 11:00 | Magura | 138 | 04:00 | 131 | 11:00
| Bagerhat | 133 | 17:00 | 124 | 12:00 | Mahasthangarh | 137 | 04:00 | 126 | 08:00
| Bakulia | 139 | 19:00 | 131 | 16:00 | Manikganj | 132 | 02:00 | 124 | 16:00
| Banani | 138 | 04:00 | 128 | 16:00 | Maniknagar | 133 | 02:00 | 125 | 12:00
| Bangabhaban | 134 | 03:00 | 125 | 12:00 | Matarbari | 130 | 05:00 | 124 | 13:00
| Barapukuria | 135 | 02:00 | 122 | 09:00 | Matuail | 136 | 18:00 | 129 | 12:00
| Barguna | 137 | 04:00 | 134 | 06:00 | Millgate | 168 | 05:00 | 127 | 16:00
| Barishal | 138 | 00:00 | 131 | 11:00 | Mirpur | 135 | 03:00 | 125 | 13:00
| Barishal-230 | 139 | 04:00 | 134 | 12:00 | Mirzapur | 135 | 04:00 | 125 | 16:00
| Baroaulia | 137 | 19:00 | 130 | 16:00 | Mithapukur | 134 | 17:00 | 121 | 07:00
| Baroirhat | 137 | 18:30 | 129 | 12:00 | MI_Cement | 139 | 18:30 | 129 | 12:00
| Bashundhara | 140 | 05:00 | 126 | 13:00 | Modern | 137 | 18:30 | 131 | 16:00
| BashundharaCement | 138 | 18:00 | 129 | 12:00 | Mogbazar | 136 | 05:00 | 130 | 12:00
| Beanibazar | 132 | 00:00 | 129 | 16:00 | Mongla | 132 | 17:00 | 124 | 08:00
| Benapole | 136 | 04:00 | 126 | 12:00 | Motijheel | 134 | 03:00 | 125 | 12:00
| Bhaluka | 133 | 17:00 | 126 | 12:00 | Munshiganj | 135 | 18:00 | 128 | 12:00
| Bhandaria | 136 | 09:00 | 133 | 16:00 | Mymensingh | 161 | 16:00 | 127 | 07:00
| Bhangura | 140 | 02:00 | 132 | 11:00 | Naogaon | 134 | 02:00 | 123 | 08:00
| Bheramara | 138 | 05:00 | 129 | 11:00 | Narail | 138 | 03:00 | 130 | 08:00
| Bheramara(GK) | 137 | 05:00 | 129 | 12:00 | Narinda | 0 | 00:00 | N/A | N/A
| Bhulta | 126 | 05:00 | 120 | 12:00 | Narshingdi | 132 | 05:00 | 123 | 12:00
| Bog-Sherpur | 138 | 04:00 | 127 | 09:00 | Natore | 138 | 05:00 | 130 | 11:00
| Bogura | 138 | 03:00 | 129 | 09:00 | Nawabganj | 137 | 03:00 | 127 | 13:00
| Bogura-230 | 137 | 04:00 | 129 | 08:00 | Netrakona | 135 | 09:00 | 129 | 01:00
| Brahmanbaria | 135 | 07:00 | 132 | 01:00 | New | 140 | 04:00 | 126 | 16:00
| Cantonment | 140 | 04:00 | 131 | 12:00 | Niamatpur | 134 | 04:00 | 122 | 08:00
| Chandpur | 137 | 17:00 | 128 | 13:00 | Noapara | 134 | 04:00 | 127 | 08:00
| Chandraghona | 139 | 19:00 | 130 | 16:00 | Pabna | 139 | 04:00 | 130 | 12:00
| Chapai | 136 | 01:00 | 131 | 11:00 | Palashbari | 133 | 17:00 | 122 | 08:00
| Charsaidpur | 138 | 18:00 | 129 | 13:00 | Panchagarh | 133 | 20:00 | 113 | 09:00
| Chauddagram | 139 | 19:00 | 130 | 13:00 | Patuakhali | 137 | 18:30 | 133 | 00:00
| Chhatak | 132 | 00:00 | 130 | 01:00 | Payra | 137 | 03:00 | 135 | 08:00
| Chowmuhani | 138 | 18:30 | 126 | 02:00 | PHP | 139 | 18:30 | 128 | 13:00
| Chuadanga | 137 | 02:00 | 128 | 11:00 | Postogola | 138 | 18:00 | 130 | 13:00
| Coxsbazar | 128 | 03:00 | 124 | 17:00 | Purbachal | 139 | 18:30 | 126 | 16:00
| Cumilla(N) | 141 | 18:30 | 133 | 12:00 | Purbasadipur | 131 | 20:00 | 116 | 09:00
| Cumilla(S) | 140 | 18:30 | 131 | 11:00 | Rahanpur | 138 | 03:00 | 132 | 08:00
| Daudkandi | 139 | 18:00 | 130 | 12:00 | Rahim | 137 | 18:00 | 129 | 12:00
| Dhaka | 135 | 02:00 | 129 | 12:00 | Rajbari | 135 | 04:00 | 127 | 13:00
| Dhamrai | 136 | 04:00 | 126 | 13:00 | Rajendrapur | 135 | 18:30 | 123 | 16:00
| Dhanmondi | 137 | 18:00 | 130 | 12:00 | Rajshahi | 137 | 04:00 | 130 | 08:00
| Dohazari | 137 | 19:00 | 129 | 16:00 | Rajshahi-230 | 137 | 04:00 | 130 | 11:00
| Faridpur | 134 | 01:00 | 128 | 12:00 | Ramganj | 136 | 09:00 | 125 | 13:00
| Fatullah | 138 | 19:00 | 130 | 12:00 | Rampur | 136 | 18:00 | 129 | 15:00
| Fenchuganj | 138 | 00:00 | 133 | 12:00 | Rampura | 135 | 03:00 | 127 | 12:00
| Feni | 137 | 02:00 | 128 | 13:00 | Rangamati | 138 | 19:00 | 131 | 12:00
| Ghorashal | 141 | 21:00 | 136 | 11:00 | Rangpur | 132 | 20:00 | 118 | 09:00
| Goalpara | 135 | 04:00 | 128 | 08:00 | Ruppur | 140 | 17:00 | 132 | 11:00
| Gollamari | 133 | 01:00 | 126 | 08:00 | Saidpur | 132 | 03:00 | 117 | 09:00
| Gopalganj | 134 | 05:00 | 127 | 12:00 | Satkhira | 132 | 04:00 | 122 | 13:00
| Gopalganj-400 | 134 | 04:00 | 128 | 12:00 | Satmasjid | 140 | 04:00 | 130 | 13:00
| Gulshan | 135 | 04:00 | 127 | 12:00 | Savar | 135 | 19:00 | 125 | 13:00
| Halishahar | 138 | 19:00 | 129 | 16:00 | SevenRings | 142 | 04:00 | 134 | 13:00
| Haripur | 137 | 18:00 | 129 | 12:00 | ShahCement | 138 | 18:00 | 129 | 13:00
| HaripurSBU | 137 | 18:00 | 129 | 12:00 | Shahjadpur | 141 | 18:30 | 134 | 12:00
| Hasnabad | 138 | 18:00 | 130 | 12:00 | Shahjibazar | 136 | 00:00 | 133 | 04:00
| Hathazari | 138 | 17:00 | 130 | 15:00 | Shahmirpur | 135 | 09:00 | 129 | 15:00
| Ishurdi | 140 | 04:00 | 132 | 11:00 | Shariatpur | 134 | 04:00 | 128 | 13:00
| Jaldhaka | 131 | 06:00 | 116 | 09:00 | Sherpur | 134 | 20:00 | 122 | 07:00
| Jamalpur | 135 | 10:00 | 124 | 07:00 | Shikalbaha | 127 | 19:00 | 119 | 13:00
| Jashore | 136 | 03:00 | 126 | 12:00 | Shikalbaha-230 | 138 | 18:30 | 131 | 16:00
| Jhenaidah | 138 | 17:00 | 131 | 12:00 | Shitalakhya | 139 | 18:30 | 129 | 12:00
| Jhenaidah-230 | 140 | 05:00 | 131 | 12:00 | Sholosohor | 138 | 19:00 | 129 | 16:00
| Joydebpur | 140 | 17:00 | 131 | 12:00 | Shyampur | 137 | 05:00 | 130 | 12:00
| Joypurhat | 136 | 03:00 | 124 | 08:00 | Shyampur-230 | 138 | 05:00 | 130 | 12:00
| Juldah | 138 | 18:00 | 131 | 12:00 | Siddhirganj | 137 | 18:00 | 129 | 12:00
| Kabirpur | 135 | 00:00 | 125 | 16:00 | Sirajganj | 138 | 04:00 | 129 | 11:00
| Kachua | 137 | 17:00 | 130 | 12:00 | Sonargaon | 139 | 18:00 | 127 | 19:00
| Kaliakoir | 137 | 04:00 | 127 | 15:00 | Sreemongol | 136 | 22:00 | 133 | 01:00
| Kallyanpur | 135 | 00:00 | 129 | 13:00 | Sreepur | 134 | 05:00 | 128 | 12:00
| Kalurghat | 138 | 18:30 | 131 | 12:00 | Srinagar | 136 | 04:00 | 128 | 12:00
| Kamrangirchar | 135 | 01:00 | 127 | 12:00 | SSM | 140 | 07:00 | 132 | 16:00
| Kaptai | N/A | N/A | N/A | N/A | Sunamganj | 160 | 17:00 | 129 | 12:00
| Kazla | 133 | 02:00 | 124 | 13:00 | Sylhet | 133 | 00:00 | 130 | 13:00
| Keranigonj | 138 | 05:00 | 128 | 12:00 | Sylhet-132 | 132 | 00:00 | 130 | 13:00
| Khagrachori | 137 | 18:30 | 130 | 13:00 | Tangail | 133 | 01:00 | 125 | 16:00
| Khulna | 133 | 02:00 | 126 | 08:00 | Thakurgaon | 133 | 20:00 | 112 | 09:00
| Khulna(S) | 134 | 04:00 | 127 | 08:00 | TK | 139 | 19:00 | 131 | 16:00
| Khulshi | 136 | 19:00 | 128 | 16:00 | Tongi | 139 | 19:30 | 130 | 11:00
| Kishoreganj | 135 | 02:00 | 130 | 07:00 | Ullon | 136 | 04:00 | 128 | 12:00
| Kodda | 139 | 17:00 | 122 | 16:00 | Uttara | 135 | 04:00 | 127 | 12:00
| KSRM | 137 | 02:00 | 128 | 16:00 | UttaraNew | 138 | 02:00 | 126 | 16:00
| Kulaura | 135 | 10:00 | 133 | 12:00 | Zigatola | 137 | 04:00 | 128 | 12:00
| Kurigram | 130 | 03:00 | 118 | 09:00
| Kushtia | 137 | 04:00 | 130 | 11:00

## L-Curve
Date | 2023-12-13
.
TIME | E-W INT.(Export) | EAST GRID | WEST GRID | TOTAL |  |  | DAILY LOAD CURVE
0:00 | 610 | 4318 | 3598 | 7916 |  |  |  | QF-LDC-11
0:30 | 455 | 4265.5 | 3413.5 | 7679 | Date: | 2023-12-13
1:00 | 300 | 4213 | 3229 | 7442
1:30 | 300 | 4164.5 | 3118 | 7282.5
2:00 | 300 | 4116 | 3007 | 7123
2:30 | 290 | 4051 | 2922 | 6973 | [5 empty] | Gen. at Eve. Peak | 10083 | 10083 MW (18:00 )
3:00 | 280 | 3986 | 2837 | 6823 | [6 empty] | 18:00
3:30 | 270 | 3983.5 | 2763.5 | 6747 | [5 empty] | Gen. at Day Peak | 9003 | 9003 MW (12:00 )
4:00 | 260 | 3981 | 2690 | 6671 | [6 empty] | 12:00
4:30 | 265 | 3950.5 | 2686 | 6636.5 | [5 empty] | Highest Generation | 10083
5:00 | 270 | 3920 | 2682 | 6602 | [6 empty] | 18:00
5:30 | 270 | 4006.5 | 2685 | 6691.5
6:00 | 270 | 4093 | 2688 | 6781
6:30 | 235 | 4228.5 | 2762.5 | 6991
7:00 | 200 | 4364 | 2837 | 7201
7:30 | 275 | 4534 | 3093 | 7627
8:00 | 350 | 4704 | 3349 | 8053
8:30 | 395 | 4813 | 3424 | 8237
9:00 | 440 | 4922 | 3499 | 8421
9:30 | 490 | 4848.5 | 3530 | 8378.5
10:00 | 540 | 4775 | 3561 | 8336
10:30 | 610 | 4822.5 | 3554 | 8376.5
11:00 | 680 | 4870 | 3547 | 8417
11:30 | 705 | 5009.5 | 3700.5 | 8710
12:00 | 730 | 5149 | 3854 | 9003
12:30 | 640 | 5188.5 | 3885.5 | 9074
13:00 | 550 | 5228 | 3917 | 9145
13:30 | 565 | 5119.5 | 3770 | 8889.5
14:00 | 580 | 5011 | 3623 | 8634
14:30 | 650 | 4952.5 | 3601 | 8553.5
15:00 | 720 | 4894 | 3579 | 8473
15:30 | 685 | 4802 | 3558.5 | 8360.5
16:00 | 650 | 4710 | 3538 | 8248
16:30 | 605 | 4882.5 | 3618 | 8500.5
17:00 | 560 | 5055 | 3698 | 8753
17:30 | 335 | 5624.5 | 3793.5 | 9418
18:00 | 110 | 6194 | 3889 | 10083
18:30 | 130 | 6080.5 | 3955 | 10035.5
19:00 | 150 | 5967 | 4021 | 9988
19:30 | 140 | 5854 | 3846 | 9700
20:00 | 180 | 5756 | 3869 | 9625 |  |  |  | Executive Engineer
20:30 | 285 | 5551.5 | 3918 | 9469.5 |  |  |  | Network Operation Division
21:00 | 390 | 5347 | 3967 | 9314
21:30 | 415 | 5181 | 3921.5 | 9102.5
22:00 | 440 | 5015 | 3876 | 8891 |  |  |  |  | Page 6 of 7
22:30 | 490 | 4829.5 | 3782 | 8611.5
23:00 | 540 | 4644 | 3688 | 8332
23:30 | 575 | 4481 | 3643 | 8124
24:00 | 610 | 4318 | 3598 | 7916
10083 MW (18:00 )
9003 MW (12:00 )

## En-Curve
DAILY ENERGY CURVE
Date | 2023-12-13 |  | Energy |  | 202326630
QF-LDC-12
TIME | GAS | HVDC | P.GEN(GAS). | P.GEN(HSD) | P.GEN(HFO). | COAL | HYDRO | G.GEN(HSD) | G.GEN(HFO) | TRIPURA | SOLAR | WIND | SHORTAGE
0:00 | 2885 | 906 | 882 | 0 | 52 | 3018 | 86 | 0 | 0 | 72 | 0 | 15 | 0
0:30 | 2897 | 824 | 834 | 0 | 34.5 | 2920 | 89 | 0 | 0 | 71 | 0 | 9.5 | 0 |  | Date: | 43811
1:00 | 2909 | 742 | 786 | 0 | 17 | 2822 | 92 | 0 | 0 | 70 | 0 | 4 | 0
1:30 | 2890 | 685 | 759.5 | 0 | 17 | 2764.5 | 92 | 0 | 0 | 69 | 0 | 5.5 | 0 | [7 empty] | Total Energy | 202.3266 | 202.3266 | Total Energy Gen 202.327 MKWHr Energy Not Served 0.000 MKWHr Energy Requirement 202.327 MKWHr
2:00 | 2871 | 628 | 733 | 0 | 17 | 2707 | 92 | 0 | 0 | 68 | 0 | 7 | 0 | [7 empty] | Energy not Served | 0 | 0
2:30 | 2819.5 | 627.5 | 737 | 0 | 17 | 2608.5 | 92 | 0 | 0 | 66 | 0 | 5.5 | 0 | [7 empty] | Energy Requirement | 202.3266 | 202.3266
3:00 | 2768 | 627 | 741 | 0 | 17 | 2510 | 92 | 0 | 0 | 64 | 0 | 4 | 0
3:30 | 2768 | 625.5 | 742 | 0 | 17 | 2435 | 92 | 0 | 0 | 63 | 0 | 4.5 | 0
4:00 | 2768 | 624 | 743 | 0 | 17 | 2360 | 92 | 0 | 0 | 62 | 0 | 5 | 0
4:30 | 2751 | 624 | 737 | 0 | 17 | 2345.5 | 92 | 0 | 0 | 63 | 0 | 7 | 0
5:00 | 2734 | 624 | 731 | 0 | 17 | 2331 | 92 | 0 | 0 | 64 | 0 | 9 | 0
5:30 | 2809 | 624 | 746.5 | 0 | 17 | 2333 | 92 | 0 | 0 | 63 | 0 | 7 | 0
6:00 | 2884 | 624 | 762 | 0 | 17 | 2335 | 92 | 0 | 0 | 62 | 0 | 5 | 0
6:30 | 2885 | 624 | 859 | 0 | 51 | 2407 | 92 | 0 | 0 | 63 | 4.5 | 5.5 | 0 | [6 empty] | Coal
7:00 | 2886 | 624 | 956 | 0 | 85 | 2479 | 92 | 0 | 0 | 64 | 9 | 6 | 0
7:30 | 2926.5 | 599.5 | 973.5 | 0 | 208.5 | 2706.5 | 92 | 0 | 2 | 70 | 42.5 | 6 | 0 | [5 empty] | Oil
8:00 | 2967 | 575 | 991 | 0 | 332 | 2934 | 92 | 0 | 4 | 76 | 76 | 6 | 0
8:30 | 2893.5 | 622.5 | 978 | 0 | 490 | 2941.5 | 92 | 0 | 15 | 77 | 122 | 5.5 | 0
9:00 | 2820 | 670 | 965 | 0 | 648 | 2949 | 92 | 0 | 26 | 78 | 168 | 5 | 0
9:30 | 2795.5 | 787.5 | 899 | 0 | 649 | 2880 | 46 | 0 | 41 | 79 | 198.5 | 3 | 0
10:00 | 2771 | 905 | 833 | 0 | 650 | 2811 | 0 | 0 | 56 | 80 | 229 | 1 | 0
10:30 | 2794 | 905 | 829 | 0 | 657.5 | 2778.5 | 20 | 0 | 46 | 83 | 261.5 | 2 | 0
11:00 | 2817 | 905 | 825 | 0 | 665 | 2746 | 40 | 0 | 36 | 86 | 294 | 3 | 0
11:30 | 2849 | 905 | 876 | 0 | 691 | 2854 | 72 | 0 | 84 | 87 | 289.5 | 2.5 | 0
12:00 | 2881 | 905 | 927 | 0 | 717 | 2962 | 104 | 0 | 132 | 88 | 285 | 2 | 0
12:30 | 2927 | 905 | 926.5 | 0 | 713.5 | 3003 | 98 | 0 | 127.5 | 89 | 283.5 | 1 | 0
13:00 | 2973 | 905 | 926 | 0 | 710 | 3044 | 92 | 0 | 123 | 90 | 282 | 0 | 0
13:30 | 2973 | 905 | 926 | 0 | 710 | 3044 | 92 | 0 | 123 | 90 | 282 | 0 | 0
14:00 | 2973 | 905 | 926 | 0 | 710 | 3044 | 92 | 0 | 123 | 90 | 282 | 0 | 0
14:30 | 2893.5 | 905 | 888 | 0 | 675.5 | 2934.5 | 89 | 0 | 107.5 | 88 | 227 | 1 | 0
15:00 | 2814 | 905 | 850 | 0 | 641 | 2825 | 86 | 0 | 92 | 86 | 172 | 2 | 0
15:30 | 2822.5 | 904.5 | 843.5 | 0 | 517 | 2892.5 | 86 | 0 | 88.5 | 86 | 118.5 | 1.5 | 0
16:00 | 2831 | 904 | 837 | 0 | 393 | 2960 | 86 | 0 | 85 | 86 | 65 | 1 | 0
16:30 | 2746.5 | 904.5 | 821.5 | 0 | 662 | 3003 | 86 | 0 | 156 | 86 | 34.5 | 0.5 | 0
17:00 | 2662 | 905 | 806 | 0 | 931 | 3046 | 86 | 0 | 227 | 86 | 4 | 0 | 0
17:30 | 2814 | 764 | 834.5 | 0 | 1277.5 | 3165 | 86 | 0 | 384.5 | 89 | 2 | 1.5 | 0
18:00 | 2966 | 623 | 863 | 0 | 1624 | 3284 | 86 | 0 | 542 | 92 | 0 | 3 | 0
18:30 | 2911.5 | 623 | 896.5 | 0 | 1565 | 3301 | 86 | 0 | 558 | 90 | 0 | 4.5 | 0
19:00 | 2857 | 623 | 930 | 0 | 1506 | 3318 | 86 | 0 | 574 | 88 | 0 | 6 | 0
19:30 | 2924 | 622 | 892 | 0 | 1441 | 3338 | 86 | 0 | 305 | 88 | 0 | 4 | 0
20:00 | 2831 | 623 | 898 | 0 | 1447 | 3344 | 86 | 0 | 304 | 86 | 0 | 6 | 0
20:30 | 2879 | 764 | 898.5 | 0 | 1246 | 3333.5 | 86 | 0 | 172.5 | 85 | 0 | 5 | 0
21:00 | 2927 | 905 | 899 | 0 | 1045 | 3323 | 86 | 0 | 41 | 84 | 0 | 4 | 0
21:30 | 2914 | 905 | 897 | 0 | 947.5 | 3226.5 | 86 | 0 | 41 | 82 | 0 | 3.5 | 0
22:00 | 2901 | 905 | 895 | 0 | 850 | 3130 | 86 | 0 | 41 | 80 | 0 | 3 | 0
22:30 | 2896 | 905 | 902 | 0 | 616.5 | 3103 | 86 | 0 | 20.5 | 79 | 0 | 3.5 | 0
23:00 | 2891 | 905 | 909 | 0 | 383 | 3076 | 86 | 0 | 0 | 78 | 0 | 4 | 0
23:30 | 2888 | 905.5 | 895.5 | 0 | 217.5 | 3047 | 86 | 0 | 0 | 75 | 0 | 9.5 | 0 |  | Max Temp. in Dhaka |  | 25.7°C
24:00 | 2885 | 906 | 882 | 0 | 52 | 3018 | 86 | 0 | 0 | 72 | 0 | 15 | 0
Executive Engineer
Network Operation Division
Page 5 of 7
GAS
Oil
HVDC
COAL
HYDRO
SOLAR
Total Energy Gen 202.327 MKWHr Energy Not Served 0.000 MKWHr Energy Requirement 202.327 MKWHr
Note on W13: Author:

## Generation
g | 2023-12-13
Si No | Unit | 1:00 | 2:00 | 3:00 | 4:00 | 5:00 | 6:00 | 7:00 | 8:00 | 9:00 | 10:00 | 11:00 | 12:00 | 13:00 | 14:00 | 15:00 | 16:00 | 17:00 | 18:00 | 18:30 | 19:00 | 19:30 | 20:00 | 21:00 | 22:00 | 23:00 | 24:00 | KWH
1 | Karnaphuli Hydro PP Unit-1, 2 & 3 | 92 | 92 | 92 | 92 | 92 | 92 | 92 | 92 | 92 | 0 |  | 64 | 92 | 92 | 46 | 46 | 46 | 46 |  | 46 | 46 | 46 | 46 | 46 | 46 | 46 | 1533120
2 | Karnaphuli Hydro PP Unit-4 & 5 | [10 empty] | 40 | 40 | 0 |  | 40 | 40 | 40 | 40 |  | 40 | 40 | 40 | 40 | 40 | 40 | 40 | 436000
3 | Chattogram TPP-1
4 | Chattogram TPP-2
5 | Raozan 25 MW PP | [7 empty] | 0 | 6 | 8 | 8 | 8 | 8 | 8 | 8 |  | 3 | 17 |  | 17 | 8 | 8 | 0 |  |  | 0 | 113974
| Teknaf 20MW PP (Solartech) | [6 empty] | 1 | 3 | 8 | 13 | 18 | 18 | 10 | 13 | 9 | 4 | 0 | [9 empty] | 99225
6 | Sikalbaha 225MW CCPP (Gas) | 192 | 192 | 192 | 192 | 192 | 192 | 192 | 192 | 192 | 216 | 199 | 196 | 195 | 195 | 195 | 194 | 193 | 194 |  | 194 | 194 | 194 | 194 | 194 | 194 | 194 | 4609855
7 | Sikalbaha 225MW CCPP(Oil)
8
9 | Sikalbaha 150MW GTPP
10 | Sikalbaha 150MW GTPP(Oil)
| Dohazari -Kalaish 100 MW Peaking | [16 empty] | 17 | 34 |  | 34 | 17 | 17 | 0 |  |  | 0 | 91973
12 | Hathazari 100 MW peaking PP | [8 empty] | 10 | 40 | 36 | 41 | 41 | 16 | 16 | 8 | 15 | 68 |  | 67 | 32 | 32 | 0 |  |  |  | 394464
| Sikalbaha 105 MW PP (Baraka Sikalbaha) | [7 empty] | 9 | 17 | 17 | 17 | 17 | 17 | 17 | 17 | 17 | 17 | 17 |  | 17 | 17 | 17 | 17 | 17 | 17 | 0 | 280182
Daudkandi 200 MW PP (B.Trac)
14 | Titas 50 MW Peaking PP | [11 empty] | 24 | 26 | 24 | 14 | 15 | 15 | 31 |  | 31 | 25 | 24 | 0 |  |  | 0 | 221552
15 | 210 MW Siddhirgonj TPP
16 | Siddhirgonj 2*120 MW GTPP
17 | Siddhirganj 335 MW CCPP
18 | Kodda 300 MW PP Unit-2 (Summit) | [7 empty] | 5 | 46 | 70 | 45 | 45 | 45 | 15 | 15 |  | 10 | 130 |  | 130 | 130 | 130 | 60 | 60 |  | 0 | 943418
19 | Ashuganj 195 MW PP (APSCL-United) | [17 empty] | 8 |  | 8 | 8 | 8 | 8 | 8 | 8 | 8 | 50182
20 | Ghorasal TPP (Unit-1&2)
21 | Ghorasal Repowered CCPP:Unit-3 (GT
22 | Ghorasal Repowered CCPP Unit-4
23 | Ghorasal TPP Unit-5 | 180 | 180 | 180 | 180 | 180 | 180 | 180 | 180 | 180 | 180 | 180 | 180 | 180 | 180 | 180 | 180 | 180 | 180 |  | 180 | 180 | 180 | 180 | 180 | 180 | 180 | 4315500
24 | Ghorasal 6
25 | Ghorasal 365 MW CCPP Unit-7
26 | SS Power I | 310 | 307 | 303 | 301 | 301 | 301 | 302 | 305 | 350 | 350 | 350 | 395 | 440 | 420 | 400 | 420 | 420 | 420 |  | 420 | 420 | 420 | 420 | 350 | 350 | 310 | 8710908
28 | Ashuganj TPP Unit- 3
29 | Ashuganj TPP Unit- 4
30 | Ashuganj TPP Unit- 5
32 | Ashuganj 50 MW PP | 25 | 25 | 25 | 25 | 25 | 25 | 25 | 25 | 25 | 25 | 25 | 25 | 45 | 30 | 30 | 30 | 30 | 30 |  | 20 | 20 | 20 | 20 | 20 | 20 | 20 | 632016
33 | Ashuganj 225 MW CCPP
34 | Ashuganj 450 MW CCPP(South) | 270 | 270 | 270 | 270 | 270 | 300 | 300 | 315 | 270 | 270 | 285 | 270 | 265 | 270 | 270 | 285 | 280 | 310 |  | 270 | 305 | 270 | 250 | 270 | 240 | 240 | 6789000
| Ashuganj 450 MW CCPP(North) | 295 | 295 | 295 | 295 | 295 | 330 | 355 | 330 | 285 | 285 | 305 | 285 | 285 | 285 | 285 | 295 | 280 | 315 |  | 280 | 310 | 290 | 280 | 280 | 280 | 280 | 7465700
| Ashuganj 420 MW CCPP(East) | 250 | 250 | 250 | 250 | 250 | 250 | 250 | 250 | 250 | 250 | 250 | 270 | 300 | 280 | 280 | 230 | 230 | 230 |  | 230 | 230 | 230 | 230 | 250 | 230 | 230 | 6154800
35 | Ashuganj 55 MW PP (Precision) | 3 | 3 | 3 | 3 | 3 | 3 | 3 | 3 | 3 | 3 | 3 | 3 | 6 | 10 | 10 | 7 | 3 | 3 |  | 3 | 3 | 3 | 3 | 3 | 3 | 3 | 96480
36 | Chandpur 150 MW CCPP
37 | Tongi 80 MW GTPP
38 | Haripur GTPP
39 | Haripur 412 MW CCPP | 292 | 289 | 282 | 280 | 281 | 281 | 276 | 275 | 275 | 310 | 356 | 353 | 349 | 339 | 329 | 314 | 307 | 314 |  | 308 | 308 | 308 | 308 | 314 | 354 | 369 | 7567200
Meghnaghat Unique power
Summit Meghanghat-2 589 MW(Gas)
40 | Meghnaghat 450 MW CCPP(MPL) | 225 | 225 | 225 | 225 | 180 | 180 | 180 | 225 | 225 | 180 | 180 | 225 | 225 | 225 | 225 | 225 | 225 | 225 |  | 225 | 225 | 225 | 225 | 170 | 170 | 170 | 4638600
41 | Haripur 360 MW CCPP(HPL)
42 | RPCL 210MW CCPP | 97 | 102 | 102 | 104 | 104 | 104 | 37 | 35 | 30 | 31 | 30 | 31 | 32 | 33 | 32 | 32 | 32 | 32 |  | 33 | 54 | 43 | 83 | 83 | 83 | 87 | 1389120
43 | Sutiakhali 50 MW Solar PP | [6 empty] | 1 | 3 | 8 | 8 | 8 | 11 | 14 | 28 | 16 | 7 | 0 | [9 empty] | 108500
44 | Fenchugonj CCPP Phase-1 | 43 | 43 | 43 | 43 | 43 | 43 | 43 | 43 | 43 | 43 | 43 | 43 | 43 | 43 | 43 | 43 | 43 | 43 |  | 43 | 43 | 43 | 43 | 43 | 43 | 43 | 1016000
45 | Fenchugonj CCPP Phase-2 | 28 | 28 | 28 | 28 | 28 | 28 | 28 | 28 | 28 | 28 | 28 | 28 | 28 | 28 | 28 | 28 | 28 | 28 |  | 28 | 28 | 28 | 28 | 28 | 28 | 28 | 712080
46 | Shajibazar 330 MW CCPP
47 | Shahjibazar GTPP Unit- 8 & 9 | 64 | 64 | 40 | 40 | 40 | 40 | 40 | 63 | 63 | 40 | 40 | 63 | 62 | 40 | 40 | 62 | 40 | 62 |  | 63 | 62 | 62 | 62 | 63 | 63 | 63 | 1255640
48 | Shahjibazar 86 MW PP (Shahjibazar) | 5 | 5 | 5 | 5 | 5 | 5 | 77 | 77 | 78 | 81 | 81 | 81 | 83 | 84 | 84 | 84 | 86 | 86 |  | 86 | 86 | 86 | 86 | 86 | 86 | 84 | 1528320
Shahjibazar 100 MW GTPP
49 | Shahjibazar 50MW PP (EPL)
50 | Sylhet 225 MW CCPP | 125 | 127 | 127 | 127 | 127 | 127 | 128 | 128 | 128 | 128 | 128 | 128 | 128 | 128 | 128 | 128 | 128 | 128 |  | 128 | 128 | 125 | 128 | 128 | 128 | 128 | 3755780
51 | Sylhet 20 MW GTPP
52 | Sylhet 50 MW PP (EPL)
53 | Sylhet 10MW PP (Desh) | 10 | 0 |  |  |  |  | 10 | 10 | 10 | 10 | 10 | 10 | 10 | 10 | 10 | 10 | 10 | 10 |  | 10 | 10 | 10 | 10 | 10 | 10 | 10 | 194760
54 | Hobiganj 11 MW PP Cofidence-E | 5 | 5 | 5 | 5 | 5 | 5 | 5 | 5 | 5 | 5 | 5 | 5 | 5 | 5 | 5 | 5 | 5 | 5 |  | 5 | 5 | 5 | 5 | 5 | 5 | 5 | 123196
55 | Fenchugonj 51 MW PP (Barakatullah) | 5 | 5 | 5 | 5 | 5 | 5 | 25 | 25 | 25 | 25 | 25 | 25 | 25 | 25 | 25 | 25 | 25 | 25 |  | 25 | 25 | 25 | 25 | 25 | 25 | 25 | 493800
56 | Shahjahanulla 25 MW PP | 23 | 0 | [5 empty] | 16 | 16 | 16 | 16 | 16 | 8 | 16 | 16 | 16 | 16 | 16 |  | 24 | 24 | 24 | 24 | 24 | 24 | 24 | 344664
57 | Bibiana-II 341 MW CCPP (Summit)
| Bibiyana South 400 MW | 370 | 370 | 340 | 340 | 340 | 400 | 400 | 400 | 400 | 390 | 360 | 400 | 400 | 360 | 360 | 360 | 310 | 400 |  | 395 | 395 | 400 | 400 | 340 | 340 | 340 | 8913000
58 | Nababganj 55 MW PP (Southern power ) | [11 empty] | 17 | 17 |  |  |  | 17 | 17 |  | 17 | 17 | 17 | 17 |  |  | 0 | 135365
59 | Tangail Palli Power Gen 22 MW | [7 empty] | 3 | 6 | 6 | 6 | 6 | 6 | 6 | 6 |  | 1 | 6 |  | 4 | 4 | 3 | 6 | 6 |  | 0 | 75360
60 | Barabkunda 22 MW PP (Regent) | 10 | 10 | 10 | 10 | 10 | 10 | 10 | 10 | 10 | 10 | 10 | 10 | 10 | 10 | 10 | 10 | 10 | 12 |  | 12 | 12 | 12 | 12 | 12 | 12 | 12 | 257568
61 | Narshingdi 22 MW PP (Doreen) | 15 | 15 | 15 | 15 | 15 | 15 | 15 | 15 | 7 | 7 | 7 | 7 | 7 | 7 |  |  |  | 10 |  | 15 | 15 | 15 | 15 | 15 | 15 | 15 | 239400
62 | Tangail 22 MW PP (Doreen)
63 | Impoprt (Tripura) | 70 | 68 | 64 | 62 | 64 | 62 | 64 | 76 | 78 | 80 | 86 | 88 | 90 | 92 | 86 | 86 | 86 | 92 |  | 88 | 88 | 86 | 84 | 80 | 78 | 72 | 1877760
64 | Malancha, Ctg. EPZ (United) | 4 | 8 | 13 | 15 | 25 | 31 | 28 | 2 | 2 | [8 empty] | 0 |  | 5 | 5 | 5 | 5 | 8 | 11 | 9 | 170400
65 | Feni 22 MW PP (Doreen) | 18 | 0 |  |  |  |  | 14 | 16 | 18 | 18 | 18 | 18 | 15 | 16 | 16 | 16 | 16 | 16 |  | 18 | 18 | 18 | 18 | 18 | 18 | 18 | 343872
66 | Feni 11 MW PP (Doreen) | 10 | 10 |  |  |  |  | 8 | 8 | 8 | 7 | 7 | 6 | 6 | 6 | 6 | 6 | 6 | 6 |  | 6 | 6 | 6 | 9 | 9 | 9 | 8 | 150660
67 | Jangalia 33 MW PP (Summit) | 33 | 32 | 8 | 8 | 8 | 8 | 29 | 22 | 16 | 16 | 16 | 16 | 16 | 15 | 15 | 15 | 15 | 20 |  | 30 | 31 | 31 | 33 | 30 | 30 | 32 | 501700
68 | Cumilla 25 MW PP (Summit) | 10 | 10 | 10 | 10 | 10 | 10 | 10 | 10 | 10 | 10 | 10 | 10 | 10 | 11 | 11 | 11 | 11 | 11 |  | 11 | 11 | 11 | 11 | 11 | 11 | 11 | 251060
69 | Summit Ashulia | 12 | 12 | 12 | 12 | 12 | 12 | 12 | 12 | 12 | 12 | 12 | 12 | 12 | 12 | 12 | 12 | 12 | 12 |  | 12 | 12 | 12 | 12 | 12 | 12 | 12 | 288000
70 | Summit Madhabdi | 23 | 23 | 23 | 23 | 23 | 23 | 23 | 23 | 23 | 23 | 23 | 23 | 23 | 23 | 23 | 23 | 23 | 20 |  | 5 | 23 | 23 | 23 | 23 | 23 | 23 | 510120
71 | Maona 33 MW PP(Summit) | 25 | 25 | 17 | 17 | 17 | 17 | 17 | 17 | 17 | 17 | 25 | 25 | 25 | 25 | 25 | 25 | 25 | 25 |  | 25 | 25 | 25 | 25 | 25 | 25 | 17 | 533700
72 | Rupganj 33 MW PP(Summit) | 22 | 22 | 22 | 22 | 22 | 24 | 24 | 24 | 23 | 23 | 23 | 23 | 26 | 24 | 24 | 24 | 24 | 24 |  | 24 | 24 | 26 | 26 | 26 | 26 | 26 | 575200
73 | Ghorashal 108 MW PP (Regent) | 74 | 22 | 12 | 12 | 12 | 29 | 64 | 64 | 65 | 42 | 42 | 71 | 71 | 71 | 71 | 71 | 42 | 73 |  | 74 | 74 | 74 | 74 | 74 | 71 | 71 | 1340272
| Feni Lanka Power | [7 empty] | 4 | 17 | [7 empty] | 52 | 80 |  | 32 | [5 empty] | 0 | 176700
| Chowmuhani 113 MW | [7 empty] | 2 | 9 | 9 | 9 | 9 | 9 | 9 | 9 | 9 | 9 | 21 |  | 38 | 48 | 43 | 48 | 48 | 49 | 0 | 351120
| Manikgonj 162MW PP(MPGL) | [6 empty] | 12 | 17 | 17 | 17 | 17 | 17 | 17 | 17 | 17 |  | 17 | 54 |  | 54 | 54 | 54 | 17 | 17 |  | 0 | 370080
77 | Siddhirganj 100 PP(Dutch Bangla) | [7 empty] | 4 | 9 | 22 | 16 | 16 | 16 | 16 |  |  | 8 | 40 | [7 empty] | 0 | 177600
78 | Gazipur 52 MW PP | [8 empty] | 8 | 8 | 8 | 8 | 8 | 8 | 8 | 8 | 10 | 17 |  | 8 | 8 | 8 | 0 |  |  | 0 | 118560
79 | Kodda 150 MW PP | [7 empty] | 4 | 16 | 16 | 0 | 16 |  |  |  |  | 48 | 82 |  | 82 | 48 | 48 | 0 |  |  | 0 | 251040
80 | Jamalpur 95 MW PP(Powerpac)
81 | Jangalia 52 MW PP (Lakdanavi) | [8 empty] | 14 | 8 | 8 | 8 | 8 | 8 |  |  | 13 | 42 |  | 48 | 24 | 24 | 0 |  |  |  | 228278
| Gazipur 100 MW PP | [7 empty] | 17 | 35 | 35 | 35 | 35 | 35 | 35 | 52 | 52 | 105 | 105 |  | 70 | 52 | 52 | 35 | 35 |  | 0 | 726010
| Kaptai 7 MW Solar PP | [7 empty] | 1 | 1 | 3 | 4 | 3 | 3 | 3 | 2 | 1 | [10 empty] | 18598
| Jodiac Power | [12 empty] | 0 | 17 | 17 |  | 4 | 17 |  | 17 | 17 | 17 | 17 | 17 |  | 0 | 148600
| Karnaphuli Power Ltd. | 0 | [5 empty] | 5 | 17 | 17 | 17 | 17 | 17 | 17 | 17 | 17 | 17 | 17 | 17 |  | 17 | 17 | 17 | 17 | 17 | 17 | 0 | 296070
82 | Madanganj 102 PP(Summit) | [7 empty] | 3 | 17 | 17 | 17 | 17 | 17 | 17 | 17 | 2 | 5 | 38 |  | 30 | [5 empty] | 0 | 161944
83 | Pagla (DPA )
84 | B.Baria (Aggreko) 85MW
85 | Keraniganj 100 MW PP (Powerpac) | [25 empty] | 0 | 0
86 | Meghnaghat CCPP ( Summit)
87 | Meghnaghat 100 MW(IEL) | [7 empty] | 1 | 8 | 9 | 9 | 7 | 6 | 9 | 8 |  | 2 | 14 | [8 empty] | 84480
| Meghnaghat 104 MW PP (OPCL) | [7 empty] | 17 | 36 | 50 | 35 | 35 | 35 | 34 | 16 |  | 8 | 52 |  | 70 | 71 | 71 | 62 | 17 |  | 0 | 559680
88 | Ghorashal 78.5 MW PP(MAX)
90 | Ashuganj 53MW PP (United)
91 | Juldah 100 MW Unit-1 (Acorn) | [7 empty] | 24 | 24 | 24 | 24 | 24 | 24 | 24 | 12 |  | 12 | 12 | [7 empty] | 0 | 171840
92 | Fenchuganj 44 MW (Energyprima) | 5 | 5 | 0 |  |  | 3 | 25 | 25 | 25 | 25 | 25 | 25 | 25 | 25 | 25 | 25 | 25 | 25 |  | 25 | 25 | 25 | 25 | 25 | 25 | 25 | 490032
93 | Ashuganj 51 MW PP (Midland) | 10 | 10 | 5 | 5 | 5 | 5 | 43 | 43 | 43 | 43 | 43 | 43 | 43 | 43 | 43 | 43 | 35 | 35 |  | 43 | 43 | 43 | 43 | 43 | 35 | 43 | 857863
94 | Gagnagar 102 MW PP (Digital Power) | [8 empty] | 24 | 8 | 8 | [5 empty] | 50 | 76 |  | 8 | [5 empty] | 0 | 191952
95 | Patenga 50MW PP (Baraka) | 0 | [9 empty] | 6 | 6 | 6 | 6 | 6 | 6 | 16 | 19 |  | 20 | 20 | 20 | 20 | 20 | 20 | 0 | 168960
96 | Chattogram 108 MW PP (ECPV) | [25 empty] | 0 | 0
97 | katpotti 52 MW | [25 empty] | 0 | 0
98 | Bosila 108 MW PP(CLC)
99 | Madanganj-55 MW PP(Summit) | [8 empty] | 50 | 40 | 40 | 43 | 43 | 15 | 15 |  | 15 | 55 |  | 55 | 55 | 55 | 15 | 15 |  | 0 | 565218
100 | Manikganj 55 MW PP (Northern) | [15 empty] | 17 | 35 | 35 |  | 35 | 35 | 35 | 0 |  |  | 0 | 134430
101 | Kushiara 163 MW CCPP (KP)
102 | Sarishabari 3 MW Solar Plant | [6 empty] | 0 | 0 | 1 | 1 | 2 | 2 | 2 | 1 | 1 | 0 | [10 empty] | 9850
103 | Kamalaghat 54 MW PP(Banco Energy) | [10 empty] | 17 | 17 |  |  |  |  | 17 | 17 |  | 17 | 17 | 17 | 17 | 17 |  | 0 | 130680
104 | Keranigonj 300 MW PP (APR)
105 | Bramhangoan 100 MW PP (Aggreko)
106 | Mymensingh 200 MW PP (United) | [6 empty] | 19 | 56 | 56 | 56 | 67 | 67 | 67 | 58 | 58 | 59 | 58 | 76 |  | 78 | 78 | 78 | 78 | 59 | 58 | 0 | 1077600
112 | Aurahati 100MW PP (Aggreko)
114 | Kodda 149 MW PP Unit-1 (Summit) | [7 empty] | 10 | 17 | 19 | 35 | 35 | 35 | 35 | 35 | 20 | 17 | 38 |  | 53 | 53 | 54 | 53 | 53 | 22 | 0 | 545184
115 | Juldah 100 MW PP Unit-3 (Acorn) | [6 empty] | 12 | 12 | 25 | 25 | 25 | 25 | 25 | 25 | 25 |  | 8 | 12 |  | 12 | 12 | 12 | 12 | 12 | 12 | 0 | 288000
116 | Chandpur 200 MW (Desh energy) | 0 | [5 empty] | 9 | 17 | 17 | 17 | 17 | 17 | 17 | 17 | 17 | 17 | 17 | 17 |  | 17 | 17 | 17 | 17 | 17 | 17 | 0 | 314400
117 | Ashuganj 150 MW PP (Midland) | 0 | [5 empty] | 2 | 10 | 13 | 13 | 13 | 13 | 13 | 18 | 20 | 15 | 16 | 20 |  | 60 | 135 | 135 | 139 | 148 | 76 | 35 | 764436
118 | Bibiyana-III 400 MW CCPP | 367 | 367 | 367 | 367 | 332 | 355 | 360 | 400 | 361 | 320 | 325 | 318 | 367 | 318 | 320 | 356 | 327 | 403 |  | 367 | 360 | 329 | 407 | 367 | 367 | 355 | 8570000
| Jamalpur 115 MW PP (United) | [7 empty] | 9 | 9 | 9 | 9 | 9 | 9 | 9 | 9 | 9 | 9 | 28 |  | 28 | 28 | 28 | 28 | 9 | 9 | 0 | 236400
| Anwara 300 MW PP (United) | [7 empty] | 45 | 49 | 30 | 30 | 30 | 30 | 30 | 30 |  | 100 | 165 |  | 171 | 175 | 176 | 105 | 51 |  | 0 | 976036
| Juldah unit-2 (Acorn) | [25 empty] | 0 | 0
| Anlima Energy Ltd. | 0 | [5 empty] | 9 | 17 | 17 | 17 | 17 | 17 | 17 | 17 | 17 | 17 | 17 | 17 |  | 17 | 17 | 17 | 17 | 17 | 17 | 0 | 304855
| Bhairob 54.5 MW | 17 | 17 | 17 | 17 | 17 | 17 | 17 | 17 | 17 | 17 | 17 | 17 | 17 | 17 | 17 | 17 | 17 | 17 |  | 17 | 17 | 17 | 17 | 17 | 17 | 17 | 444960
| Spectra Solar Plant Ltd. | [6 empty] | 1 | 7 | 16 | 23 | 26 | 28 | 25 | 25 | 15 | 7 | 0 | [9 empty] | 172480
| Chandpur 115(Doreen) | [8 empty] | 15 | 18 | 18 | 18 | 18 | 18 | 18 | 30 | 43 | 30 |  | 17 | 18 | 18 | 18 | 18 |  | 0 | 313920
| Kanchan Purbachal Power Generation Ltd. | [13 empty] | 6 | 17 |  | 7 | 17 |  | 17 | 17 | 17 | 17 | 17 | 17 | 0 | 155520
| Mirsharai 150 MW (Oil) | [16 empty] | 39 | 134 |  | 163 | 72 | 72 | 0 |  |  | 0 | 346254
Mirsharai 150 MW (Gas)
| Cox's Bazar Wind | 4 | 7 | 4 | 5 | 9 | 5 | 6 | 6 | 5 | 1 | 3 | 2 | 0 | 1 | 2 | 1 | 0 | 3 |  | 6 | 4 | 6 | 4 | 3 | 4 | 15 | 101760
| Matarbari 2*600 MW (CPGCL) | 575 | 576 | 575 | 571 | 573 | 576 | 576 | 575 | 571 | 565 | 572 | 573 | 573 | 576 | 568 | 573 | 555 | 573 |  | 569 | 574 | 574 | 574 | 570 | 574 | 575 | 14261818
120 | Eastern Zone Total | 4213 | 4116 | 3986 | 3981 | 3920 | 4093 | 4364 | 4704 | 4922 | 4775 | 4870 | 5149 | 5228 | 5011 | 4894 | 4710 | 5055 | 6194 |  | 5967 | 5854 | 5756 | 5347 | 5015 | 4644 | 4318 | 117492654
121
122
123 | Khulna 60MW
124 | Khulna 115 MW PP (KPCL-1 & 3)
| Khulna 115 PP MW (KPCL-2) | [8 empty] | 16 | 16 | 16 | 16 | 16 | 16 | [11 empty] | 0 | 87360
125 | Khulna 330 MW CCPP (GAS)
126 | Khulna 330 MW CCPP (OIL)
127 | Khulna (Aggreeco) 55MW
128 | Faridpur 50 MW Peaking PP
Khulna 225 MW CCPP
Kulna 225 MW CCPP (GAS)
129 | Rupsha 105 MW PP (Orion rupsha) | [8 empty] | 6 | 17 | 17 | 17 | 17 | 17 | 17 | 17 | 28 | 68 |  | 72 | 36 | 36 | 33 |  |  | 0 | 366240
130 | Mongla Orion 100 MW Solar PP | [6 empty] | 3 | 19 | 42 | 63 | 71 | 72 | 72 | 61 | 40 | 19 | 2 | [9 empty] | 468000
131 | Rampal 1320 MW (BIFPCL) | 553 | 481 | 415 | 383 | 373 | 371 | 420 | 559 | 511 | 479 | 429 | 512 | 516 | 509 | 512 | 526 | 607 | 618 |  | 639 | 645 | 651 | 631 | 571 | 571 | 565 | 12363640
132 | United Payra Power Ltd. | [7 empty] | 2 | 17 | 17 | 17 | 35 | 35 | 35 | 17 |  |  | 35 |  | 35 | 35 | 35 | 35 | 35 |  | 0 | 362400
133 | Bhola Nutan Biddut BD LTD (GAS) | 180 | 180 | 180 | 180 | 180 | 180 | 180 | 220 | 220 | 180 | 180 | 220 | 220 | 180 | 180 | 180 | 180 | 180 |  | 220 | 180 | 180 | 180 | 220 | 220 | 180 | 4841291
Bhola Nutan Biddut BD LTD (OIL)
| Barisal 110 MW PP (Summit ) | [25 empty] | 0 | 0
Barisal GT PP Unit-1& 2
136 | Barisal 307 MW | 140 | 140 | 140 | 140 | 140 | 140 | 140 | 140 | 140 | 140 | 140 | 140 | 140 | 140 | 140 | 140 | 140 | 140 |  | 140 | 140 | 140 | 140 | 140 | 140 | 140 | 3425500
137 | Bhola 95 MW PP (Aggreko)
| Bhola 225 MW CCPP | 100 | 100 | 100 | 100 | 100 | 100 | 100 | 120 | 120 | 80 | 80 | 120 | 120 | 80 | 120 | 120 | 80 | 120 |  | 120 | 90 | 90 | 90 | 120 | 120 | 120 | 2505000
140 | Bhola 33 MW PP (Venture) | 17 | 16 | 15 | 15 | 15 | 15 | 14 | 14 | 13 | 12 | 13 | 14 | 15 | 14 | 13 | 12 | 14 | 17 |  | 18 | 19 | 20 | 20 | 20 | 19 | 18 | 371000
141 | Noapara 100 MW PP (Bangla Trac)
142 | Noapara 40 MW PP (Khanjahan Ali)
143 | Gopalganj 100 MW Peaking PP
144 | Bheramara GTPP Unit-3
145 | Madhumati 100 MW PP
146 | Bheramara HVDC | 742 | 628 | 627 | 624 | 624 | 624 | 624 | 575 | 670 | 905 | 905 | 905 | 905 | 905 | 905 | 904 | 905 | 623 |  | 623 | 622 | 623 | 905 | 905 | 905 | 906 | 18544000
147 | Bheramara 410 MW CCPP
148 | Payra 1320 MW | 430 | 430 | 400 | 350 | 320 | 320 | 370 | 530 | 550 | 450 | 430 | 450 | 490 | 420 | 410 | 450 | 480 | 600 |  | 620 | 622 | 622 | 622 | 560 | 540 | 530 | 12590600
149
150 | Barapukuria TPP Unit-1
151 | Barapukuria TPP Unit-2
152 | Barapukuria 275 MW TPP Unit-3 | 170 | 170 | 170 | 150 | 160 | 160 | 160 | 160 | 170 | 170 | 170 | 170 | 170 | 170 | 170 | 170 | 170 | 170 |  | 170 | 170 | 170 | 170 | 170 | 170 | 170 | 4104300
153 | Baghabari 71 MW GTPP
156 | Baghabari 100 MW GTPP
| Baghabari 50 MW Peaking PP | [16 empty] | 4 | 28 |  | 30 | 29 | 29 | 0 |  |  |  | 101032
| Sirajgonj 6.55 MW Solar | [9 empty] | 1 | 0 | 4 | 3 | 3 | 2 | 0 | 0 | [9 empty] | 18300
157 | Sirajgonj 225MW CCPP Unit-1 (Gas)
158 | Sirajgonj 225MW CCPP Unit-1(Oil)
Sirajgonj 225 MW CCPP Unit-2 (Gas)
Sirajgonj 225 MW CCPP Unit-2 (Oil)
159 | Sirajgonj 225MW CCPP Unit-3 (Gas)
Sirajgonj 225MW CCPP Unit-3 (Oil)
| Sirajgonj 400 MW CCPP Unit-4 | 248 | 254 | 278 | 278 | 301 | 306 | 307 | 283 | 256 | 232 | 223 | 210 | 203 | 179 | 164 | 155 | 161 | 176 |  | 188 | 189 | 194 | 195 | 203 | 226 | 236 | 5466472
160 | Sirajgonj 400MW CCPP Unit-4 (Oil)
161 | Bera 70 MW Peaking PP | [16 empty] | 5 | 5 |  | 5 | [6 empty] | 14859
162 | Bogra 22 MW PP (GBB)
163 | Bogura 20 MW PP (Energyprima)
164 | Ullapara 11 MW PP (Summit) | 5 | 5 | 5 | 5 | 5 | 5 | 5 | 5 | 5 | 11 | 11 |  | 11 | 11 | 11 | 11 | 11 |  |  | 11 | 11 | 11 | 11 | 11 | 11 | 5 | 165942
165 | Amnura 50 MW PP(Sinha)
166 | Katakhali 50 MW PP (Northern)
167 | Katakhali 50 MW Peaking PP | [16 empty] | 6 | 40 |  | 42 | [6 empty] | 89555
168 | Santahar 50 MW Peaking PP | [11 empty] | 27 | 32 | 32 | 38 | 38 | 38 | 38 |  | 38 | [6 empty] | 267453
169 | Natore 52 MW PP (Rajlanka) | [7 empty] | 8 | 8 | 8 | 8 | 8 | 8 | 8 |  |  | 8 | 8 |  | 8 | 8 | 8 | 0 |  |  | 0 | 88594
170 | Chapainawabganj 100 MW Peaking PP | [11 empty] | 24 | 24 | 24 | 24 | 24 | 40 | 82 |  | 82 | 82 | 82 | 41 | 41 |  | 0 | 501928
171 | Baghabari 200 MW PP (Paramount)
| Bagura 113 MW PP (Confidence)-2 | [14 empty] | 1 | 30 | 35 | 37 |  | 39 | 40 | 46 | 47 | 35 | 35 | 0 | 343680
172 | Confidence Power Bogura Unit-1 113 MW | [13 empty] | 35 | 35 |  | 35 | 35 |  | 35 | 35 | 35 | 35 | 35 |  | 0 | 293280
173 | Rangpur 20 MW GTPP
175 | Saidpur 20 MW GTPP
176 | Rangpur 113 MW PP (Confidence) | [7 empty] | 6 | 6 | 6 | 6 | 6 | 16 | 34 | 33 | 34 | 56 | 56 |  | 56 | 56 | 56 | 6 | 6 |  | 0 | 383356
177 | Sympa Solar Power 8MW | [6 empty] | 0 | 1 | 2 | 2 | 5 | 5 | 5 | 4 | 2 | 1 | 0 | [9 empty] | 28474
178 | Energypac Power Venture Thakurgaon Ltd. | [10 empty] | 11 | 35 | 36 | 36 | 35 |  | 17 | 50 |  | 70 | 70 | 74 | 40 | 35 |  | 0 | 491136
| Intraco Solar 30 MW | [6 empty] | 1 | 6 | 13 | 6 | 25 | 26 | 23 | 16 | 11 | 4 | 0 | [9 empty] | 138386
| Adani Power Jharkhanda Ltd | 644 | 603 | 507 | 465 | 464 | 467 | 511 | 665 | 657 | 657 | 655 | 722 | 715 | 630 | 625 | 681 | 674 | 763 |  | 760 | 767 | 767 | 766 | 769 | 731 | 728 | 15621818
178 | Teesta Solar Limited | [6 empty] | 2 | 36 | 77 | 109 | 135 | 116 | 125 | 64 | 74 | 22 | 2 | [9 empty] | 790380