## Forecast
[5 empty] | Power Grid Company of Bangladesh Ltd. | [10 empty] | QF-LDC-07
|  |  | Report on Forecasted Generation & Demand of national grid on | [6 empty] | 2023-12-15 | Friday
|  | Date (day): | 2023-12-15 |  | Friday
| Probable Maximum |  | Generation : |  | (a) At Day Peak Hour : | 10117.6 | MW |  |  | (b) At Evening Peak Hour : |  | 11071 | MW
Sl. | [6 empty] | Present | Actual Generation |  | Forecasted Available Gen. on |  | Ev. Peak Gen.Shortage |  | Plants under |  | Probable
No. | Name of the Power Station |  | Fuel | Producer | Installed Capacity |  | Capacity | On | 2023-12-14 | 2023-12-15 | during | for Fuel | for plant. S/D | Shut down (date)/ |  | Start up
[8 empty] | Day Peak | Ev. Peak | Day Peak | Ev. Peak | Limitation | M/C Problem | Remarks |  | Date
[5 empty] | Unit No. X Capacity | MW | MW | MW | MW | MW | MW | MW | MW
1 | Ghorasal Repowered CCPP:Unit-3 (GT |  | Gas | PDB | 1*260 | 260 | 260 | 0 | 0 | 0 | 0 |  | 260 | Under maint.
2 | Ghorasal Repowered CCPP Unit-4 |  | Gas | PDB | 1*210 | 210 | 180 | 0 | 0 | 0 | 0 |  | 180 | Under maint
| Ghorasal TPP Unit-5 |  | Gas | PDB | 1*210 | 210 | 190 | 180 | 180 | 180 | 180
3 | Ghorasal 365 MW CCPP Unit-7 |  | Gas | PDB | 1*243+1*122 | 365 | 365 | 0 | 0 | 0 | 0 |  | 365 | Air Compressor problem
| Ghorashal 78.5 MW PP(MAX) |  | Gas | QRPP | 2*40 | 0 | 0 | 0 | 0 | 0 | 0 |  |  | Contract Expired
4 | Ghorashal 108 MW PP (Regent) |  | Gas | IPP | 34*3.35 | 108 | 108 | 69 | 74 | 71 | 71 | 37 |  | Gas shortage
5 | Haripur GTPP |  | Gas | SBU, PDB | 2*32 | 32 | 20 | 0 | 0 | 0 | 0 |  | 20 | Under maint.
6 | Haripur 412 MW CCPP |  | Gas | EGCB | 1*273+1*139 | 412 | 412 | 323 | 349 | 300 | 330 | 82 |  | Gas shortage
7 | Haripur 360 MW CCPP(HPL) |  | Gas | IPP | 1*235+1*125 | 360 | 360 | 0 | 0 | 0 | 0 |  |  | Contract Expired
8 | Meghnaghat 450 MW CCPP(MPL) |  | Gas | IPP | 2*150+1*150 | 450 | 450 | 420 | 420 | 420 | 420 | 30 |  | Gas shortage
9 | Meghnaghat 100 MW(IEL) |  | HFO | NENP | 12*8.9 | 100 | 100 | 0 | 36 | 90 | 100 |  | 0 | Engine problem
10 | Meghnaghat CCPP(Summit) |  | Gas | IPP | 2*110+1*110 | 335 | 335 | 0 | 0 | 0 | 0 | 335 |  | Gas shortage
11 | Madanganj 102 PP(Summit) |  | HFO | NENP | 6*17 | 102 | 102 | 0 | 51 | 85 | 85 |  | 17 | Engine problem
12 | Madanganj-55 MW PP(Summit) |  | HFO | IPP | 3*17.08+1*11.3 | 55 | 55 | 15 | 15 | 15 | 15
13 | Keraniganj 100 MW PP (Powerpac) |  | HFO | NENP | 8*13.45 | 100 | 75 | 0 | 25 | 48 | 48 | 27 |  | Fuel shortage
14 | Narshingdi 22 MW PP (Doreen) |  | Gas | SIPP, REB | 8*2.90 | 22 | 22 | 15 | 15 | 15 | 15 |  | 7 | Engine problem
15 | 210 MW Siddhirgonj TPP |  | Gas | PDB | 1*210 | 210 | 115 | 0 | 0 | 0 | 0 |  | 115 | Under maint.
16 | Siddhirgonj 2*120 MW GTPP |  | Gas | EGCB | 2*105 | 210 | 210 | 0 | 0 | 0 | 0 | 210 |  | Gas shortage
17 | Siddhirganj 100 PP(Dutch Bangla) |  | HFO | NENP | 12*8.9 | 100 | 100 | 0 | 54 | 90 | 90 |  | 10 | Engine problem
18 | Siddhirganj 335 MW CCPP |  | Gas | EGCB | 1*217+118 | 335 | 335 | 0 | 0 | 0 | 0 | 335 |  | Gas shortage
19 | Gagnagar 102 MW PP (Digital Power) |  | HFO | IPP | 12*8.924 | 102 | 102 | 0 | 8 | 90 | 90 |  | 12 | Engine problem
20 | Katpotti 52 MW PP (Sinha) |  | HFO | IPP | 7*7.9 | 51 | 0 | 0 | 0 | 0 | 0 | 51 |  | Fuel shortage
21 | Kamalaghat 54 MW PP(Banco Energy) |  | HFO | IPP | 3*18 | 54 | 54 | 17 | 17 | 17 | 17 | 37 |  | Fuel shortage
22 | Kodda 150 MW PP |  | HFO | BPDB-RPCL | 9*17.06 | 149 | 149 | 0 | 73 | 48 | 149 |  |  | Fuel shortage
23 | Manikganj 55 MW PP (Northern) |  | HFO | IPP | 3*19.3 | 55 | 55 | 0 | 35 | 0 | 35 | 20 |  | Fuel shortage
24 | Nababganj 55 MW PP (Southern power ) |  | HFO | IPP | 3*19.3 | 55 | 55 | 0 | 0 | 0 | 17 | 38 |  | Fuel shortage
25 | Bosila 108 MW PP(CLC) |  | HFO | IPP | 12*8.775+1*3.5 | 108 | 0 | 0 | 0 | 0 | 0
26 | Summit Power,(Madhabdi+Ashulia) |  | Gas | SIPP,REB | 3*3.67+4*8.73 | 80 | 80 | 24 | 22 | 35 | 35 |  | 45 | Engine problem
27 | Maona 33 MW PP(Summit) |  | Gas | SIPP,REB | 4*8.73 | 33 | 33 | 25 | 25 | 17 | 25 |  |  | Engine problem
28 | Rupganj 33 MW PP(Summit) |  | Gas | SIPP,REB | 4*8.73 | 33 | 33 | 23 | 16 | 26 | 26 |  |  | Engine problem
29 | Gazipur 52 MW PP |  | HFO | RPCL | 6*8.9 | 52 | 52 | 8 | 8 | 8 | 17 | 35 |  | Fuel shortage
30 | Tongi 80 MW GTPP |  | Gas | PDB | 1* 105 | 105 | 105 | 0 | 0 | 0 | 0 | 105 |  | Gas shortage
31 | Kodda 300 MW PP Unit-2 (Summit) |  | HFO | IPP | 18*17.076 | 300 | 300 | 15 | 58 | 82 | 130 | 170 |  | Fuel shortage
| Bramhangoan 100 MW PP (Aggreko) |  | HSD | IPP | 114*0.959 | 0 | 0 | 0 | 0 | 0 | 0 |  |  | Contract Expired
| Aurahati 100MW PP (Aggreko) |  | HSD | IPP | 0.85*23+0.95*91 | 0 | 0 | 0 | 0 | 0 | 0 |  |  | Contract Expired
32 | Kodda 149 MW PP Unit-1 (Summit) |  | HFO | IPP | 8*18.45+8.97 | 149 | 149 | 35 | 25 | 17 | 35 | 114 |  | Fuel shortage
33 | Gazipur 100 MW PP |  | HFO | RPCL | 6*17.5 | 105 | 105 | 35 | 70 | 17 | 105
34 | Meghnaghat 104 MW PP (OPCL) |  | HFO | IPP | 18.5*6 | 104 | 104 | 17 | 51 | 100 | 100
35 | Manikgonj 162MW PP(MPGL) |  | HFO | IPP | 9*18 | 162 | 162 | 17 | 54 | 17 | 54 | 108 |  | Fuel shortage
36 | Spectra Solar Plant Ltd. |  | Solar | IPP | 35 | 35 | 35 | 27 | 0 | 35 | 0
37 | Kanchan Purbachal Power Generation Ltd. |  | HFO | IPP | 18.4*3 | 55 | 55 | 17 | 17 | 17 | 17 | 38 |  | Fuel shortage
| Meghnaghat Unique power |  | Gas | IPP | 586 | 0 | 0 | 0 | 0 | 0 | 0
| Summit Meghanghat-2 589 MW(Gas) |  | Gas | IPP | 589 | 0 | 0 | 0 | 0 | 0 | 0
| Dhaka area Total |  |  |  |  | 5763 | 5422 | 1282 | 1698 | 1840 | 2206 | 1772 | 1031
38 | Chattogram TPP-1 |  | Gas | PDB | 1*210 | 210 | 180 | 0 | 0 | 78 | 78 | 102 |  | Gas shortage
| Chattogram TPP-2 |  | Gas | PDB | 1*210 | 210 | 180 | 0 | 0 | 0 | 0 |  | 180 | Under maint
39 | Raozan 25 MW PP |  | HFO | RPCL | 3*8.9 | 25 | 25 | 0 | 17 | 8 | 17 | 8 |  | Fuel shortage
40 | Teknaf 20MW PP (Solartech) |  | Solar | IPP | 20 | 20 | 20 | 18 | 0 | 20 | 0
41 | Patenga 50MW PP (Baraka) |  | HFO | IPP | 8*6.98 | 50 | 50 | 6 | 18 | 6 | 20 | 30 |  | Fuel shortage
42 | Karnaphuli Hydro PP Unit-1,2,3,4, 5 |  | Hydro | PDB | 2*40+3*50 | 230 | 230 | 132 | 92 | 86 | 86 | 144 |  | Low water lavel
43 | Sikalbaha 225MW CCPP |  | Gas/HSD | PDB | 1*150+1*75 | 225 | 225 | 194 | 193 | 194 | 194 | 31 |  | Gas shortage
44 | Sikalbaha Peaking GT |  | Gas/HSD | PDB | 1*150 | 150 | 150 | 0 | 0 | 0 | 0 |  | 150 | Under maint
45 | Sikalbaha 105 MW PP (Baraka Sikalbaha) |  | HFO | IPP | 6*17.5 | 105 | 105 | 17 | 17 | 17 | 17 | 88 |  | Fuel shortage
46 | Hathazari 100 MW peaking PP |  | HFO | PDB | 11*8.9 | 98 | 98 | 8 | 42 | 70 | 70 | 28 |  | Fuel shortage
47 | Dohazari -Kalaish 100 MW Peaking |  | HFO | PDB | 6*17 | 102 | 102 | 0 | 0 | 0 | 34 | 68 |  | Fuel shortage
48 | Juldah 100 MW Unit-1 (Acorn) |  | HFO | NENP | 8*13.45 | 100 | 100 | 0 | 12 | 12 | 12 | 88 |  | Fuel shortage
49 | Juldah 100 MW PP Unit-3 (Acorn) |  | HFO | IPP | 8*13.5 | 100 | 100 | 12 | 12 | 25 | 25 | 75 |  | Fuel shortage
50 | Barabkunda 22 MW PP (Regent) |  | Gas | SIPP, PDB | 8*2.90 | 22 | 22 | 13 | 13 | 12 | 12 | 10 |  | Gas shortage
* | Malancha, Ctg. EPZ (United) |  | Gas |  | 5*8.73+3*9.34 |  | 0 | 0 | 4 | 2 | 7
51 | Chattogram 108 MW PP (ECPV) |  | HFO | IPP | 16*7 | 108 | 108 | 0 | 0 | 0 | 0 | 108 |  | Fuel shortage
52 | Kaptai 7 MW Solar PP |  | Solar | PDB | 7.4 MW | 7 | 7 | 4 | 0 | 5 | 0
53 | Anwara 300 MW PP (United) |  | HFO | IPP | 17*17+24 | 300 | 300 | 15 | 116 | 45 | 170 | 130 |  | Fuel shortage
54 | Jodiac Power |  | HFO | IPP | 3*18.55+1*3.6 | 54 | 54 | 0 | 17 | 17 | 17 | 37 |  | Fuel shortage
55 | Karnaphuli Power Ltd. |  | HFO | IPP | 18.415*6+6.5 | 110 | 110 | 17 | 17 | 17 | 17 | 93 |  | Fuel shortage
56 | Juldah unit-2 (Acorn) |  | HFO | IPP | 8*13.6 | 100 | 100 | 12 | 12 | 12 | 12 | 88 |  | Fuel shortage
57 | Anlima Energy Ltd. |  | HFO | IPP | 6*21.2 | 116 | 116 | 17 | 17 | 17 | 17 | 99 |  | Fuel shortage
58 | Mirsharai 150 MW |  | Gas/HFO | BPDB-RPCL | 18.5*9 | 163 | 163 | 0 | 0 | 150 | 150 | 13
59 | SS Power I |  | Coal | SS Power | 2*612 | 1224 | 1224 | 350 | 348 | 300 | 300 |  |  | Line S/D
| Cox's Bazar Wind |  | Wind | IPP | 66 | 0 | 0 | 10 | 15 | 10 | 10 |  |  | On test.
| Matarbari 2*600 MW (CPGCL) |  | Coal | CPGCL | 0 | 0 | 0 | 569 | 559 | 584 | 584 |  |  | On test.
| Mirsharai 150 MW (Gas) |  | Gas | BPDB-RPCL | 18.5*9 | 0 | 0 | 0 | 0 | 0 | 0 |  |  | On test.
| Chattogram area Total |  |  |  |  | 3829 | 3769 | 1394 | 1521 | 1687 | 1849 | 1240 | 330
| Ashuganj TPP Unit- 3 |  | Gas | APSCL | 1*150 | 0 | 0 | 0 | 0 | 0 | 0 |  |  | Contract Expired
| Ashuganj TPP Unit- 4 |  | Gas | APSCL | 1*150 | 0 | 0 | 0 | 0 | 0 | 0 |  |  | Contract Expired
| Ashuganj TPP Unit- 5 |  | Gas | APSCL | 1*150 | 0 | 0 | 0 | 0 | 0 | 0 |  |  | Contract Expired
60 | Ashuganj 225 MW CCPP |  | Gas | APSCL | 1*142+1*75 | 221 | 221 | 0 | 0 | 0 | 0 |  | 221 | Under maint.
61 | Ashuganj 450 MW CCPP(North) |  | Gas | APSCL | 1*360 | 360 | 360 | 0 | 0 | 0 | 0 |  | 360 | Under maint
62 | Ashuganj 450 MW CCPP(South) |  | Gas | APSCL | 1*360 | 360 | 360 | 334 | 390 | 330 | 330 | 30 |  | Gas shortage
63 | Ashuganj 420 MW CCPP(East) |  | Gas | APSCL | 284*1+116*1 | 400 | 400 | 325 | 320 | 330 | 330 | 70 |  | Gas shortage
64 | Ashuganj 50 MW PP |  | Gas | APSCL | 14*3.968 | 53 | 45 | 20 | 48 | 45 | 45 |  |  | Gas shortage
65 | Ashuganj 55 MW PP (Precision) |  | Gas | QRPP | 0 | 55 | 0 | 3 | 39 | 42 | 42 |  |  | Gas shortage
66 | Ashuganj 195 MW PP (APSCL-United) |  | Gas | IPP | 20*9.73+1*16 | 195 | 195 | 8 | 8 | 8 | 8 | 187 |  | Gas shortage
67 | Ashuganj 51 MW PP (Midland) |  | Gas | IPP | 6*9.34 | 51 | 51 | 43 | 51 | 51 | 51
68 | Ashuganj 150 MW PP (Midland) |  | HFO | IPP | 23*7.015 | 150 | 150 | 31 | 70 | 12 | 150
69 | Titas 50 MW Peaking PP |  | HFO | PDB | 6*8.92 | 52 | 52 | 0 | 30 | 0 | 20
70 | Chandpur 150 MW CCPP |  | Gas | PDB | 1*106+1*57 | 163 | 163 | 0 | 0 | 0 | 0 |  | 163 | Under Maint.
71 | Chandpur 200 MW (Desh energy) |  | HFO | IPP | 12*18.4 | 200 | 200 | 17 | 17 | 17 | 17 | 183 |  | Fuel shortage
72 | Feni 22 MW PP (Doreen) |  | Gas | SIPP, PDB | 8*2.90 | 22 | 22 | 18 | 16 | 18 | 18 |  | 4 | Engine problem
73 | Feni 11 MW PP (Doreen) |  | Gas | SIPP, REB | 4*2.90 | 11 | 11 | 7 | 9 | 10 | 10
** | Impoprt (Tripura) |  |  | Imported power | 0 | 160 | 160 | 94 | 90 | 128 | 141
74 | Jangalia 33 MW PP (Summit) |  | Gas | SIPP, PDB | 4*8.73 | 33 | 33 | 33 | 33 | 33 | 33
75 | Jangalia 52 MW PP (Lakdanavi) |  | HFO | IPP | 6*8.92 | 52 | 52 | 0 | 27 | 43 | 43
76 | Cumilla 25 MW PP (Summit) |  | Gas | SIPP, REB | 3*3.67+2*6.97 | 25 | 25 | 11 | 11 | 10 | 10 |  | 15 | Engine problem
| Daudkandi 200 MW PP (B.Trac) |  | HSD | IPP | 154*1.4 | 0 | 0 | 0 | 0 | 0 | 0 |  |  | Contract Expired
77 | Feni Lanka Power |  | HFO | IPP | 7*18.415+1*9.78 | 114 | 114 | 0 | 19 | 34 | 34 | 80 |  | Fuel shortage
78 | Chowmuhani 113 MW |  | HFO | IPP | 12*9.78+2*3.1 | 113 | 113 | 0 | 28 | 28 | 57 | 56 |  | Engine problem
79 | Bhairob 54.5 MW |  | HFO | IPP | 3*18.2 | 54 | 54 | 0 | 17 | 17 | 17 |  | 37 | Engine problem
80 | Chandpur 115(Doreen) |  | HFO | IPP | 4*18.5+2*22.5 | 115 | 115 | 18 | 25 | 18 | 18 | 97 |  | Fuel shortage
| Cumilla Area Total |  |  |  |  | 2959 | 2896 | 962 | 1248 | 1174 | 1374 | 703 | 800
81 | RPCL 210MW CCPP |  | Gas | IPP | 4*35+1*70 | 210 | 202 | 32 | 34 | 30 | 40 | 162 |  | Gas shortage
82 | Tangail 22 MW PP (Doreen) |  | Gas | SIPP, PDB | 8*2.90 | 22 | 22 | 0 | 0 | 0 | 0 |  |  | Contract Expired
83 | Jamalpur 95 MW PP(Powerpac) |  | HFO | IPP | 0 | 95 | 0 | 0 | 0 | 0 | 0
84 | Sarishabari 3 MW Solar Plant |  | Solar | IPP | 1*3 | 3 | 3 | 2 | 0 | 1.6 | 0
85 | Mymensingh 200 MW PP (United) |  | HFO | IPP | 9.78*21 | 200 | 200 | 64 | 77 | 56 | 77 | 123 |  | Fuel shortage
86 | Jamalpur 115 MW PP (United) |  | HFO | IPP | 9.78*12 | 115 | 115 | 9 | 28 | 9 | 28 | 87 |  | Fuel shortage
87 | Sutiakhali 50 MW Solar PP |  | Solar | IPP | 50 | 50 | 50 | 42 | 0 | 50 | 0
88 | Tangail Palli Power Gen 22 MW |  | HFO | IPP | 4*6.7 | 22 | 22 | 6 | 6 | 6 | 6 | 16 |  | Fuel shortage
| Mymensingh Area Total |  |  |  |  | 717 | 614 | 155 | 145 | 152.6 | 151 | 162 | 0
89 | Fenchugonj CCPP Phase-1 |  | Gas | PDB | 2*32+1*33 | 97 | 70 | 43 | 43 | 43 | 43 |  | 27 | Machine problem.
90 | Fenchugonj CCPP Phase-2 |  | Gas | PDB | 2*35+1*35 | 104 | 90 | 28 | 28 | 28 | 28 |  | 62 | Machine problem
91 | Kushiara 163 MW CCPP (KP) |  | Gas | IPP | 1*109+1*54 | 163 | 163 | 0 | 0 | 163 | 163
92 | Shajibazar 330 MW CCPP |  | Gas | PDB | 3*110 | 330 | 330 | 0 | 0 | 0 | 0 |  | 330 | Under maint.
93 | Fenchugonj 51 MW PP (Barakatullah) |  | Gas | RPP | 19*2.90 | 51 | 51 | 25 | 52 | 52 | 52
94 | Fenchuganj 44 MW (Energyprima) |  | Gas | NENP | 12*3.3+5*2 | 50 | 50 | 25 | 46 | 46 | 46
95 | Hobiganj 11 MW PP Cofidence-E |  | Gas | SIPP, REB | 4*2.90 | 11 | 11 | 3 | 3 | 5 | 5 |  | 6 | Engine problem
96 | Shahjibazar GTPP Unit- 8 & 9 |  | Gas | PDB | 2*35 | 70 | 66 | 60 | 63 | 63 | 63
97 | Shahjibazar 86 MW PP (Shahjibazar) |  | Gas | RPP | 32*2.90 | 86 | 86 | 85 | 86 | 80 | 80
98 | Shahjibazar 100 MW GTPP |  | Gas | PDB | 1*100 | 100 | 100 | 0 | 0 | 0 | 0 |  | 100 | Under maint.
99 | Sylhet 225 MW CCPP |  | Gas | PDB | 1*142+1*89 | 231 | 231 | 130 | 130 | 0 | 0 |  | 231 | Under maint.
100 | Sylhet 20 MW GTPP |  | Gas | PDB | 1*20 | 20 | 20 | 0 | 0 | 0 | 0
| Sylhet 50 MW PP (EPL) |  | Gas | NENP | 27*2 | 0 | 0 | 0 | 0 | 0 | 0 |  |  | Contract Expired
101 | Shahjahanulla 25 MW PP |  | Gas | SIPP, REB | 3*9.34 | 25 | 25 | 16 | 24 | 16 | 16 | 9 |  | Gas shortage
102 | Bibiana-II 341 MW CCPP (Summit) |  | Gas | IPP | 1*222+1*119 | 341 | 341 | 0 | 0 | 0 | 0 |  |  | Under maint.
103 | Bibiyana-III 400 MW CCPP |  | Gas | PDB | 285*1+134*1 | 400 | 400 | 400 | 367 | 400 | 400 |  |  | FGMO
104 | Sylhet 10MW PP (Desh) |  | Gas | RPP | 6*1.95 | 10 | 10 | 10 | 10 | 10 | 10
105 | Bibiyana South 400 MW |  | Gas | PDB | 400 MW | 383 | 383 | 400 | 400 | 400 | 400
| Sylhet Area Total |  |  |  |  | 2472 | 2427 | 1225 | 1252 | 1306 | 1306 | 9 | 756
106 | Bheramara GTPP Unit-3 |  | HSD | PDB | 1*20 | 20 | 16 | 0 | 0 | 0 | 0 | 16 |  | Fuel conservation
| Bheramara (HVDC ) |  | 0 | Imported power | 2*500 | 1000 | 1000 | 905 | 622 | 736 | 832
107 | Khulna 115 PP MW (KPCL-2) |  | HFO | NENP | 7*17 | 115 | 115 | 0 | 20 | 32 | 32 | 83 |  | Fuel shortage
108 | Faridpur 50 MW Peaking PP |  | HFO | PDB | 8*6.89 | 54 | 54 | 0 | 0 | 0 | 45
109 | Khulna 225 MW CCPP |  | HSD | NWPGCL | 1*150+1*75 | 230 | 230 | 0 | 0 | 0 | 0 | 230 |  | Fuel shortage
110 | Gopalganj 100 MW Peaking PP |  | HFO | PDB | 16*6.98 | 109 | 109 | 0 | 0 | 0 | 0 |  | 109 | under maint.
111 | Bheramara 410 MW CCPP |  | Gas | NWPGCL | 1*278+1*132 | 410 | 410 | 0 | 0 | 0 | 0 | 410 |  | Gas shortage
112 | Noapara 40 MW PP (Khanjahan Ali) |  | HFO | NENP | 5*8.5 | 40 | 40 | 0 | 16 | 0 | 16 | 24 |  | Fuel shortage
| Noapara 100 MW PP (Bangla Trac) |  | HSD | IPP | 70*1.4 | 0 | 0 | 0 | 0 | 0 | 0
113 | Rupsha 105 MW PP (Orion rupsha) |  | HFO | IPP | 6*18.445 | 105 | 105 | 17 | 60 | 75 | 95 |  | 10 | Engine problem
114 | Madhumati 100 MW PP |  | HFO | NWPGCL | 6*18 | 105 | 105 | 0 | 0 | 0 | 0 | 105 |  | Fuel shortage
115 | Mongla Orion 100 MW Solar PP |  | Solar | IPP | 100 | 100 | 100 | 72 | 0 | 100 | 0
116 | Khulna 330 MW CCPP (OIL) |  | Gas/HSD | BPDB | 1*220+1*110 | 336 | 336 | 0 | 0 | 0 | 0 | 336 |  | Fuel shortage
117 | Rampal 1320 MW (BIFPCL) |  | Coal | NTPC&BPDB | 660*2 | 617 | 617 | 526 | 510 | 510 | 520
| Kulna 225 MW CCPP (GAS) |  | Gas | NWPGCL | 0 | 0 | 0 | 0 | 0 | 0 | 0 |  |  | On test.
| Khulna Area Total |  |  |  |  | 3241 | 3237 | 1520 | 1228 | 1453 | 1540 | 1204 | 119
118 | Barisal 110 MW PP (Summit ) |  | HFO | IPP | 7*17.076 | 110 | 110 | 0 | 0 | 110 | 110
119 | Bhola 33 MW PP (Venture) |  | Gas | NENP | 1*34.50 | 40 | 40 | 15 | 18 | 20 | 20 |  | 20 | Engine problem
120 | Bhola 225 MW CCPP |  | Gas | PDB | 2*63+1*68 | 194 | 194 | 120 | 120 | 120 | 120 |  | 74 | ST Under maint.
| Bhola 95 MW PP (Aggreko) |  | Gas | QRPP | 96*1.10 | 0 | 0 | 0 | 0 | 0 | 0 |  |  | Contract Expired |  | From 18-3-2022
121 | Payra 1320 MW |  | Coal | BCPCL | 2*622 | 1244 | 1244 | 480 | 510 | 622 | 622 |  | 622 | #01 under maint.
122 | Bhola Nutan Biddut BD LTD |  | Gas | IPP | 220 | 220 | 220 | 220 | 220 | 220 | 220
123 | United Payra Power Ltd. |  | HFO | IPP | 8*18.5+1*9.5 | 150 | 150 | 0 | 63 | 17 | 35
124 | Barisal 307 MW |  | Coal | IPP | 307*1 | 307 | 307 | 140 | 140 | 140 | 140 | 167 |  | Coal Shortage.
| Barisal Area Total |  |  |  |  | 2265 | 2265 | 975 | 1071 | 1249 | 1267 | 167 | 716
125 | Baghabari 71 MW GTPP |  | Gas | PDB | 1*71 | 71 | 71 | 0 | 0 | 0 | 0 | 71 |  | Gas shortage
| Baghabari 100 MW GTPP |  | Gas | PDB | 1*100 | 100 | 100 | 0 | 0 | 0 | 0 | 100 |  | Gas shortage
126 | Baghabari 50 MW Peaking PP |  | HFO | PDB | 6*8.9 | 52 | 52 | 0 | 26 | 0 | 30 | 22 |  | Fuel shortage
127 | Bera 70 MW Peaking PP |  | HFO | PDB | 9*8.29 | 71 | 71 | 0 | 0 | 0 | 20 |  | 51 | Engine problem
128 | Amnura 50 MW PP(Sinha) |  | HFO | NENP | 7*7.79 | 50 | 28 | 0 | 0 | 28 | 28
129 | Katakhali 50 MW PP (Northern) |  | HFO | QRPP | 6*8.9 | 50 | 50 | 0 | 8 | 34 | 42 |  | 8 | Engine problem
130 | Katakhali 50 MW Peaking PP |  | HFO | PDB | 6*8.7 | 50 | 50 | 18 | 42 | 30 | 45 |  | 5 | Engine problem
131 | Sirajgonj 225MW CCPP Unit-1 |  | Gas/HSD | NWPGCL | 1*150+1*75 | 210 | 210 | 0 | 0 | 0 | 0 | 210 |  | Gas shortage
132 | Sirajgonj 225MW CCPP Unit-2 |  | Gas/HSD | NWPGCL | 1*150+1*75 | 220 | 220 | 0 | 0 | 0 | 0 | 220 |  | Fuel shortage
133 | Sirajgonj 225MW CCPP Unit-3 |  | Gas/HSD | NWPGCL | 1*141 | 220 | 220 | 0 | 0 | 0 | 0 | 220 |  | Gas shortage
134 | Sirajgonj 400 MW CCPP Unit-4 |  | Gas/HSD | SNWPGCL | 1*282+1*132 | 414 | 414 | 191 | 169 | 250 | 250 | 164 |  | Gas shortage
135 | Santahar 50 MW Peaking PP |  | HFO | PDB | 6*8.7 | 50 | 50 | 0 | 38 | 0 | 38 | 12 |  | Fuel shortage
136 | Bogra 22 MW PP (GBB) |  | Gas | RPP | 0 | 22 | 0 | 0 | 0 | 0 | 0 |  |  | Contract Expired
| Bogura 20 MW PP (Energyprima) |  | Gas | NENP | 5*3.3+5*2 | 0 | 0 | 0 | 0 | 0 | 0 |  |  | Contract Expired
137 | Ullapara 11 MW PP (Summit) |  | Gas | SIPP, REB | 4*2.90 | 11 | 11 | 11 | 8 | 11 | 11
138 | Natore 52 MW PP (Rajlanka) |  | HFO | IPP | 6*8.92 | 52 | 52 | 16 | 8 | 8 | 8
139 | Chapainawabganj 100 MW Peaking PP |  | HFO | PDB | 12*8.924 | 104 | 104 | 33 | 72 | 40 | 86 |  | 18 | Engine problem
140 | Baghabari 200 MW PP (Paramount) |  | HSD | IPP | 135*1.6 | 200 | 200 | 0 | 0 | 0 | 0 | 200 |  | Fuel shortage
141 | Bagura 113 MW PP (Confidence)-2 |  | HFO | IPP | 6*18.55+7.2 | 113 | 113 | 1 | 35 | 35 | 35 | 78 |  | Fuel shortage
142 | Confidence Power Bogura Unit-1 113 MW |  | HFO | IPP | 6*18.55 | 113 | 113 | 0 | 35 | 0 | 35 | 78 |  | Fuel shortage
143 | Sirajgonj 6.55 MW Solar |  | Solar | NWPGCL | 1*6 | 6 | 6 | 4 | 0 | 6 | 0
| Adani Power Jharkhanda Ltd |  | Coal | Imported power | 748*2 | 1496 | 1496 | 717 | 1002 | 400 | 400
| Rajshahi Area Total |  |  |  |  | 3675 | 3631 | 991 | 1443 | 842 | 1028 | 1375 | 82
144 | Barapukuria TPP Unit-1 |  | Coal | PDB | 1*125 | 125 | 85 | 0 | 0 | 0 | 0 | 85 |  | Under maint
| Barapukuria TPP Unit-2 |  | Coal | PDB | 1*125 | 125 | 85 | 0 | 0 | 0 | 0 |  | 85 | Under maint
145 | Barapukuria 275 MW TPP Unit-3 |  | Coal | PDB | 1*275 | 274 | 274 | 160 | 160 | 170 | 170 |  | 104 | Machine problem
146 | Rangpur 20 MW GTPP |  | HSD | PDB | 1*20 | 20 | 20 | 0 | 0 | 0 | 0 | 20
147 | Saidpur 20 MW GTPP |  | HSD | PDB | 1*20 | 20 | 20 | 0 | 0 | 0 | 0 | 20
148 | Rangpur 113 MW PP (Confidence) |  | HFO | IPP | 9*6.984+7*7.015+3.15*2 | 113 | 113 | 6 | 70 | 6 | 70 | 43 |  | Fuel shortage
149 | Sympa Solar Power 8MW |  | Solar | IPP | 8 MW | 8 | 8 | 5 | 0 | 8 | 0
150 | Energypac Power Venture Thakurgaon Ltd. |  | HFO | IPP | 115 | 115 | 115 | 35 | 75 | 70 | 110
151 | Intraco Solar 30 MW |  | Solar | IPP | 1*30 | 30 | 30 | 23 | 0 | 30 | 0
152 | Teesta Solar Limited |  | Solar | BPCL | 16*12.5 | 200 | 200 | 137 | 0 | 130 | 0
| Rangpur Area Total |  |  |  |  | 1030 | 950 | 366 | 305 | 414 | 350 | 168 | 189
| Total |  |  |  |  | 25951 | 25211 | 8870 | 9911 | 10117.6 | 11071 | 6800 | 4023
A. |  | 2023-12-14 | (Yesterday) |  |  |  |  | Thursday
1 | Highest Generation : |  |  | 9911 | MW at | 18:00 | hrs | 11 Evening Peak Hour : | [5 empty] | 18:00 | hrs.
2 | Minimum Generation : |  |  | 6526 | MW at | 5:00 | hrs | 12 Max. Demand (Generation end) at evening peak hour : | [5 empty] | 9911 | MW
3 | Day peak Generation : |  |  | 8870 | MW at | 12:00 | hrs | 13 Max. Demand (Substation end) at evening peak hour : | [5 empty] | 9555.31 | MW
4 | Evening peak Generation : |  |  | 9911 | MW at | 18:00 | hrs | 14 Load Shed (Substation end) at evening peak hour : | [5 empty] | 0 | MW
5 | Total Energy Generation : |  | 181.9723 | MKWHr | By Solar | 1.928 | MKWHr
| By Gas : | 89.596 | MKWHr |  | By Oil: | 15.3652 | MKWHr | 15. Area wise Demand (S/S end), Supply (S/S end) & | [5 empty] | 16. Hourly Load Shed during
| By Coal : | 52.2438 | MKWHr |  | By Hydro: | 2.1435 | MKWHr | Load Shed (S/S end) at Evening peak hour in MW : | [5 empty] | Evening Peak hours :
[5 empty] | By Wind: | 0.33792 | MKWHr | Area | Demand | Supply |  | Loadshed |  | Time |  | Loadshed
6 | Generation Shortfall : |  | For Fuel Limitation = |  |  | 6800 | MW | Dhaka | 3650.11 | 3650.11 |  | 0 |  | 18:00 |  | 0
|  |  | For Plants S/D or M/C prob = |  |  | 4023 | MW | Chittagong | 954 | 954 |  | 0 |  | 19:00 |  | 0
|  |  | Total = |  |  | 10823 | MW | Khulna | 1136.3 | 1136.3 |  | 0 |  | 19:30 |  | 0
7 | Total Gas Supplied : |  |  | 699.35 | MMCFD |  |  | Rajshahi | 934.4 | 934.4 |  | 0 |  | 20:00 |  | 0
8 | Fuel Cost : | i) Gas : | Taka | 92155862.59 | ii) Oil : | Taka | 203714919.19 | Comilla | 825 | 825 |  | 0 |  | 21:00 |  | 0
|  | iii) Coal : | Taka | 282161898.6 | Total | Taka | 578032680.38 | Mymensingh | 767 | 767 |  | 0 |  | 22:00 |  | 0
9 | Power flow through E-W Interconnectors : |  |  |  | i) Energy | 0 | MKWHr. | Sylhet | 345 | 345 |  | 0 |  | 23:00 |  | 0
| ii) During Peak Demand : |  |  | 250 | MW (W to E) at | 18:00 | hrs | Barisal | 267.5 | 267.5 |  | 0 |  | 24:00 |  | 0
| iii) Maximum : |  |  | 200 | MW at | 7:00 | hrs | Rangpur | 676 | 676 |  | 0
10 | Maximum Temperature in Dhaka was |  |  |  | 25.6°C |  |  | Total | 9555.31 | 9555.31 |  | 0
B. |  | 2023-12-15 | (Today) |  |  |  | Friday |  |  | Probable max. temperature in Dhaka |  |  | 25.6°C
Forecast
1 | Maximum Demand* Evening (Generation end) |  |  |  | 9800 | MW |  | 6 Total Load Shed forecast (Substation end) : |  |  |  |  | 0 | MW
2 | Maximum Generation (Generation end) |  |  |  | 11071 | MW |  | 7 Area wise Load Shed forecast (Substation end) :
3 | Maximum Demand* Day (Generation end) |  |  |  | 8800 | MW
4 | Reserve(Generation end) |  |  |  | 1271 | MW |  | Dhaka | Chittagong | Khulna | Rajshahi | Comilla | Mymensingh | Sylhet | Barisal | Rangpur
5 | Total Energy Generation |  |  |  | 179.9342 | MKWHr |  | MW | MW | MW | MW | MW | MW | MW | MW | MW
6 | Actual Minimum Generation up to 8:00 hrs. |  |  |  | 6439 | MW at | 5:00 | 0 | 0 | 0 | 0 | 0 | 0 | 0 | 0 | 0
* Import Through HVDC C/B Interconnector : |  |  |  |  | i) Energy | 18.4138 | MKWHr. | ii) HVDC Flow at Peak Time |  | 622 | MW at | 18:00 | hrs.
* Import Through Comilla C/B Interconnector : |  |  |  |  | i) Energy | 1.944 | MKWHr. | iii) Maximum HVDC Flow : |  | 905 | MW at | 12:00 | hrs.
*Cost for HVDC, Tripura & Solar energy is not usually included in the total fuel cost.
Water Level of Kaptai Lake at 06:00 hr (ft): |  |  |  |  | (a) Yesterday : | 96.4 |  | (b) Today: | 96.28 |  | (c) Rule Curve: |  | 104.8
.
|  |  |  | Sub Divisional Engineer | [6 empty] | Executive Engineer
|  |  |  | Network Operation Division | [6 empty] | Network Operation Division

## YesterdayGen
2023-12-14 | [21 empty] | BR
Plant Name | Ghorasal TPP (Unit-1&2) | Ghorasal Repowered CCPP:Unit-3 (GT | Ghorasal Repowered CCPP Unit-4 | Ghorasal TPP Unit-5 | Ghorasal 365 MW CCPP Unit-7 | Ghorashal 108 MW PP (Regent) | Ghorashal 78.5 MW PP(MAX) | Haripur 412 MW CCPP | Haripur 360 MW CCPP(HPL) | Plant Removed | Haripur GTPP | Meghnaghat 450 MW CCPP(MPL) | Meghnaghat CCPP(Summit) | Meghnaghat 100 MW(IEL) | Madanganj 102 PP(Summit) | Madanganj-55 MW PP(Summit) | Siddhirganj 335 MW CCPP | 210 MW Siddhirgonj TPP | Siddhirgonj 2*120 MW GTPP | Siddhirganj 100 PP(Dutch Bangla) | Gagnagar 102 MW PP (Digital Power) | Kodda 150 MW PP | Keraniganj 100 MW PP (Powerpac) | Bosila 108 MW PP(CLC) | Pagla (DPA ) | Katpotti 52 MW PP (Sinha) | Kamalaghat 54 MW PP(Banco Energy) | Manikganj 55 MW PP (Northern) | Nababganj 55 MW PP (Southern power ) | Narshingdi 22 MW PP (Doreen) | Summit Ashulia | Summit Madhabdi | Maona 33 MW PP(Summit) | Rupganj 33 MW PP(Summit) | Gazipur 52 MW PP | Tongi 80 MW GTPP | Karnaphuli Hydro PP Unit-1, 2 & 3 | Karnaphuli Hydro PP Unit-4 & 5 | Chattogram TPP-1 | Chattogram TPP-2 | Raozan 25 MW PP | Sikalbaha 225MW CCPP (Gas) | Sikalbaha 225MW CCPP(Oil) | Sikalbaha 150MW GTPP | Sikalbaha 150MW GTPP(Oil) | Plant Removed | Tangail Palli Power Gen 22 MW | Hathazari 100 MW peaking PP | Dohazari -Kalaish 100 MW Peaking | Juldah 100 MW Unit-1 (Acorn) | Chattogram 108 MW PP (ECPV) | Patenga 50MW PP (Baraka) | Barabkunda 22 MW PP (Regent) | Malancha, Ctg. EPZ (United) | Ashuganj TPP Unit- 3 | Ashuganj TPP Unit- 4 | Ashuganj TPP Unit- 5 | Ashuganj 450 MW CCPP(North) | Ashuganj 450 MW CCPP(South) | Ashuganj 225 MW CCPP | Ashuganj 195 MW PP (APSCL-United) | Chandpur 150 MW CCPP | Ashuganj 50 MW PP | Ashuganj 55 MW PP (Precision) | Ashuganj 53MW PP (United) | Ashuganj 51 MW PP (Midland) | B.Baria (Aggreko) 85MW | Titas 50 MW Peaking PP | Jangalia 52 MW PP (Lakdanavi) | Feni 22 MW PP (Doreen) | Feni 11 MW PP (Doreen) | Jangalia 33 MW PP (Summit) | Cumilla 25 MW PP (Summit) | Impoprt (Tripura) | RPCL 210MW CCPP | Jamalpur 95 MW PP(Powerpac) | Tangail 22 MW PP (Doreen) | Sarishabari 3 MW Solar Plant | Fenchugonj CCPP Phase-1 | Fenchugonj CCPP Phase-2 | Fenchugonj 51 MW PP (Barakatullah) | Fenchuganj 44 MW (Energyprima) | Kushiara 163 MW CCPP (KP) | Shajibazar 330 MW CCPP | Shahjibazar GTPP Unit- 8 & 9 | Shahjibazar 86 MW PP (Shahjibazar) | Shahjibazar 50MW PP (EPL) | Sylhet 225 MW CCPP | Sylhet 20 MW GTPP | Sylhet 50 MW PP (EPL) | Sylhet 10MW PP (Desh) | Bibiana-II 341 MW CCPP (Summit) | Shahjahanulla 25 MW PP | Hobiganj 11 MW PP Cofidence-E | Daudkandi 200 MW PP (B.Trac) | Kodda 300 MW PP Unit-2 (Summit) | Keranigonj 300 MW PP (APR) | Bramhangoan 100 MW PP (Aggreko) | Mymensingh 200 MW PP (United) | Aurahati 100MW PP (Aggreko) | Kodda 149 MW PP Unit-1 (Summit) | Teknaf 20MW PP (Solartech) | Juldah 100 MW PP Unit-3 (Acorn) | Chandpur 200 MW (Desh energy) | Ashuganj 150 MW PP (Midland) | Bibiyana-III 400 MW CCPP | Jamalpur 115 MW PP (United) | Gazipur 100 MW PP | Sikalbaha 105 MW PP (Baraka Sikalbaha) | Kaptai 7 MW Solar PP | Anwara 300 MW PP (United) | Jodiac Power | Karnaphuli Power Ltd. | Feni Lanka Power | Chowmuhani 113 MW | Juldah unit-2 (Acorn) | Bibiyana South 400 MW | Meghnaghat 104 MW PP (OPCL) | Sutiakhali 50 MW Solar PP | Manikgonj 162MW PP(MPGL) | Anlima Energy Ltd. | Shahjibazar 100 MW GTPP | Bhairob 54.5 MW | Spectra Solar Plant Ltd. | Chandpur 115(Doreen) | Kanchan Purbachal Power Generation Ltd. | Ashuganj 420 MW CCPP(East) | Mirsharai 150 MW (Oil) | Mirsharai 150 MW (Gas) | SS Power I | Cox's Bazar Wind | Matarbari 2*600 MW (CPGCL) | Meghnaghat Unique power | Summit Meghanghat-2 589 MW(Gas) | EasternBlank | Bheramara (HVDC ) | Bheramara GTPP Unit-3 | Bheramara 410 MW CCPP | Khulna 115 MW PP (KPCL-1 & 3) | Khulna 115 PP MW (KPCL-2) | Khulna 225 MW CCPP | Khulna 60MW | Khulna (Aggreeco) 55MW | Faridpur 50 MW Peaking PP | Gopalganj 100 MW Peaking PP | Noapara 40 MW PP (Khanjahan Ali) | Bhola 225 MW CCPP | Bhola 33 MW PP (Venture) | Barisal 110 MW PP (Summit ) | Barisal GT PP Unit-1& 2 | Baghabari 100 MW GTPP | Baghabari 71 MW GTPP | Baghabari 50 MW Peaking PP | Bera 70 MW Peaking PP | Chapainawabganj 100 MW Peaking PP | Amnura 50 MW PP(Sinha) | Katakhali 50 MW PP (Northern) | Katakhali 50 MW Peaking PP | Natore 52 MW PP (Rajlanka) | Santahar 50 MW Peaking PP | Bogra 22 MW PP (GBB) | Bogura 20 MW PP (Energyprima) | Ullapara 11 MW PP (Summit) | Barapukuria TPP Unit-1 | Barapukuria TPP Unit-2 | Barapukuria 275 MW TPP Unit-3 | Rangpur 20 MW GTPP | Saidpur 20 MW GTPP | Sirajgonj 225MW CCPP Unit-1 (Gas) | Sirajgonj 225MW CCPP Unit-1(Oil) | Sirajgonj 225 MW CCPP Unit-2 (Gas) | Sirajgonj 225 MW CCPP Unit-2 (Oil) | Bhola 95 MW PP (Aggreko) | Noapara 100 MW PP (Bangla Trac) | Sirajgonj 225MW CCPP Unit-3 (Gas) | Sirajgonj 225MW CCPP Unit-3 (Oil) | Sirajgonj 400 MW CCPP Unit-4 | Rupsha 105 MW PP (Orion rupsha) | Baghabari 200 MW PP (Paramount) | Bagura 113 MW PP (Confidence)-2 | Madhumati 100 MW PP | Rangpur 113 MW PP (Confidence) | Sirajgonj 400MW CCPP Unit-4 (Oil) | Sympa Solar Power 8MW | Confidence Power Bogura Unit-1 113 MW | Payra 1320 MW | Bhola Nutan Biddut BD LTD (GAS) | Bhola Nutan Biddut BD LTD (OIL) | United Payra Power Ltd. | Sirajgonj 6.55 MW Solar | Mongla Orion 100 MW Solar PP | Energypac Power Venture Thakurgaon Ltd. | Khulna 330 MW CCPP (OIL) | Khulna 330 MW CCPP (GAS) | Rampal 1320 MW (BIFPCL) | Intraco Solar 30 MW | Barisal 307 MW | Adani Power Jharkhanda Ltd | Teesta Solar Limited | Kulna 225 MW CCPP (GAS) | WesternBlank | Eastern Grid Total | Western Grid Total | Total (MW) | Gas (Public) | HVDC | Gas (Private) | HSD (Private) | HFO (Private) | Coal | Hydro | HSD (Public) | HFO (Public) | Tripura | Solar | Wind | Shortage | Water Level
1:00 | 0 | 0 | 0 | 180 | 0 | 71 | 0 | 374 | 0 |  | 0 | 180 | 0 | 0 | 0 | 0 | 0 | 0 | 0 | 0 | 0 | 0 | 0 | 0 | 0 | 0 | 0 | 0 | 0 | 15 | 12 | 23 | 17 | 26 | 0 | 0 | 46 | 40 | 0 | 0 | 0 | 194 | 0 | 0 | 0 |  | 0 | 0 | 0 | 0 | 0 | 0 | 12 | 17 | 0 | 0 | 0 | 280 | 240 | 0 | 8 | 0 | 20 | 3 | 0 | 43 | 0 | 0 | 0 | 18 | 8 | 33 | 11 | 66 | 89 | 0 | 0 | 0 | 43 | 28 | 25 | 25 | 0 | 0 | 64 | 86 | 0 | 128 | 0 | 0 | 10 | 0 | 16 | 5 | 0 | 0 | 0 | 0 | 0 | 0 | 0 | 0 | 0 | 0 | 0 | 329 | 0 | 0 | 0 | 0 | 0 | 0 | 0 | 0 | 0 | 0 | 340 | 0 | 0 | 0 | 0 | 0 | 0 | 0 | 0 | 0 | 230 | 0 | 0 | 310 | 14 | 576 | 0 | 0 |  | 688 | 0 | 0 | 0 | 0 | 0 | 0 | 0 | 0 | 0 | 0 | 120 | 16 | 0 | 0 | 0 | 0 | 0 | 0 | 0 | 0 | 0 | 0 | 0 | 0 | 0 | 0 | 5 | 0 | 0 | 160 | 0 | 0 | 0 | 0 | 0 | 0 | 0 | 0 | 0 | 0 | 238 | 0 | 0 | 0 | 0 | 0 | 0 | 0 | 0 | 490 | 180 | 0 | 0 | 0 | 0 | 0 | 0 | 0 | 408 | 0 | 140 | 622 | 0 | 0 |  | 4255 | 3067 | 7322 | 2860 | 688 | 902 | 0 | 0 | 2706 | 86 | 0 | 0 | 66 | 0 | 14 | 0 | 96.42
2:00 | 0 | 0 | 0 | 180 | 0 | 72 | 0 | 378 | 0 |  | 0 | 180 | 0 | 0 | 0 | 0 | 0 | 0 | 0 | 0 | 0 | 0 | 0 | 0 | 0 | 0 | 0 | 0 | 0 | 15 | 12 | 23 | 17 | 26 | 0 | 0 | 46 | 40 | 0 | 0 | 0 | 194 | 0 | 0 | 0 |  | 0 | 0 | 0 | 0 | 0 | 0 | 12 | 17 | 0 | 0 | 0 | 280 | 240 | 0 | 8 | 0 | 20 | 3 | 0 | 43 | 0 | 0 | 0 | 18 | 8 | 33 | 11 | 62 | 100 | 0 | 0 | 0 | 43 | 28 | 25 | 25 | 0 | 0 | 64 | 86 | 0 | 128 | 0 | 0 | 10 | 0 | 16 | 5 | 0 | 0 | 0 | 0 | 0 | 0 | 0 | 0 | 0 | 0 | 0 | 316 | 0 | 0 | 0 | 0 | 0 | 0 | 0 | 0 | 0 | 0 | 340 | 0 | 0 | 0 | 0 | 0 | 0 | 0 | 0 | 0 | 230 | 0 | 0 | 310 | 17 | 574 | 0 | 0 |  | 622 | 0 | 0 | 0 | 0 | 0 | 0 | 0 | 0 | 0 | 0 | 120 | 16 | 0 | 0 | 0 | 0 | 0 | 0 | 0 | 0 | 0 | 0 | 0 | 0 | 0 | 0 | 5 | 0 | 0 | 160 | 0 | 0 | 0 | 0 | 0 | 0 | 0 | 0 | 0 | 0 | 243 | 0 | 0 | 0 | 0 | 0 | 0 | 0 | 0 | 400 | 180 | 0 | 0 | 0 | 0 | 0 | 0 | 0 | 376 | 0 | 140 | 532 | 0 | 0 |  | 4255 | 2794 | 7049 | 2862 | 622 | 908 | 0 | 0 | 2492 | 86 | 0 | 0 | 62 | 0 | 17 | 0 | 96.42
3:00 | 0 | 0 | 0 | 180 | 0 | 72 | 0 | 366 | 0 |  | 0 | 180 | 0 | 0 | 0 | 0 | 0 | 0 | 0 | 0 | 0 | 0 | 0 | 0 | 0 | 0 | 0 | 0 | 0 | 15 | 12 | 23 | 17 | 26 | 0 | 0 | 46 | 40 | 0 | 0 | 0 | 195 | 0 | 0 | 0 |  | 0 | 0 | 0 | 0 | 0 | 0 | 12 | 30 | 0 | 0 | 0 | 280 | 240 | 0 | 8 | 0 | 20 | 3 | 0 | 43 | 0 | 0 | 0 | 18 | 8 | 33 | 11 | 62 | 102 | 0 | 0 | 0 | 43 | 28 | 5 | 5 | 0 | 0 | 40 | 40 | 0 | 128 | 0 | 0 | 10 | 0 | 16 | 5 | 0 | 0 | 0 | 0 | 0 | 0 | 0 | 0 | 0 | 0 | 0 | 318 | 0 | 0 | 0 | 0 | 0 | 0 | 0 | 0 | 0 | 0 | 340 | 0 | 0 | 0 | 0 | 0 | 0 | 0 | 0 | 0 | 230 | 0 | 0 | 310 | 20 | 575 | 0 | 0 |  | 623 | 0 | 0 | 0 | 0 | 0 | 0 | 0 | 0 | 0 | 0 | 120 | 15 | 0 | 0 | 0 | 0 | 0 | 0 | 0 | 0 | 0 | 0 | 0 | 0 | 0 | 0 | 5 | 0 | 0 | 160 | 0 | 0 | 0 | 0 | 0 | 0 | 0 | 0 | 0 | 0 | 256 | 0 | 0 | 0 | 0 | 0 | 0 | 0 | 0 | 330 | 180 | 0 | 0 | 0 | 0 | 0 | 0 | 0 | 378 | 0 | 140 | 472 | 0 | 0 |  | 4155 | 2679 | 6834 | 2831 | 623 | 847 | 0 | 0 | 2365 | 86 | 0 | 0 | 62 | 0 | 20 | 0 | 96.41
4:00 | 0 | 0 | 0 | 180 | 0 | 12 | 0 | 352 | 0 |  | 0 | 180 | 0 | 0 | 0 | 0 | 0 | 0 | 0 | 0 | 0 | 0 | 0 | 0 | 0 | 0 | 0 | 0 | 0 | 15 | 12 | 23 | 17 | 26 | 0 | 0 | 46 | 40 | 0 | 0 | 0 | 195 | 0 | 0 | 0 |  | 0 | 0 | 0 | 0 | 0 | 0 | 12 | 40 | 0 | 0 | 0 | 280 | 240 | 0 | 8 | 0 | 20 | 3 | 0 | 10 | 0 | 0 | 0 | 18 | 8 | 8 | 11 | 60 | 102 | 0 | 0 | 0 | 43 | 28 | 0 | 0 | 0 | 0 | 40 | 10 | 0 | 128 | 0 | 0 | 10 | 0 | 16 | 5 | 0 | 0 | 0 | 0 | 0 | 0 | 0 | 0 | 0 | 0 | 0 | 319 | 0 | 0 | 0 | 0 | 0 | 0 | 0 | 0 | 0 | 0 | 340 | 0 | 0 | 0 | 0 | 0 | 0 | 0 | 0 | 0 | 230 | 0 | 0 | 310 | 18 | 574 | 0 | 0 |  | 623 | 0 | 0 | 0 | 0 | 0 | 0 | 0 | 0 | 0 | 0 | 120 | 15 | 0 | 0 | 0 | 0 | 0 | 0 | 0 | 0 | 0 | 0 | 0 | 0 | 0 | 0 | 5 | 0 | 0 | 160 | 0 | 0 | 0 | 0 | 0 | 0 | 0 | 0 | 0 | 0 | 263 | 0 | 0 | 0 | 0 | 0 | 0 | 0 | 0 | 250 | 180 | 0 | 0 | 0 | 0 | 0 | 0 | 0 | 380 | 0 | 140 | 437 | 0 | 0 |  | 3989 | 2573 | 6562 | 2793 | 623 | 731 | 0 | 0 | 2251 | 86 | 0 | 0 | 60 | 0 | 18 | 0 | 96.41
5:00 | 0 | 0 | 0 | 180 | 0 | 12 | 0 | 345 | 0 |  | 0 | 180 | 0 | 0 | 0 | 0 | 0 | 0 | 0 | 0 | 0 | 0 | 0 | 0 | 0 | 0 | 0 | 0 | 0 | 15 | 12 | 23 | 17 | 26 | 0 | 0 | 46 | 40 | 0 | 0 | 0 | 195 | 0 | 0 | 0 |  | 0 | 0 | 0 | 0 | 0 | 0 | 12 | 36 | 0 | 0 | 0 | 245 | 240 | 0 | 8 | 0 | 20 | 3 | 0 | 10 | 0 | 0 | 0 | 18 | 8 | 8 | 11 | 60 | 101 | 0 | 0 | 0 | 43 | 28 | 0 | 0 | 0 | 0 | 40 | 10 | 0 | 128 | 0 | 0 | 10 | 0 | 16 | 5 | 0 | 0 | 0 | 0 | 0 | 0 | 0 | 0 | 0 | 0 | 0 | 373 | 0 | 0 | 0 | 0 | 0 | 0 | 0 | 0 | 0 | 0 | 340 | 0 | 0 | 0 | 0 | 0 | 0 | 0 | 0 | 0 | 230 | 0 | 0 | 310 | 15 | 575 | 0 | 0 |  | 623 | 0 | 0 | 0 | 0 | 0 | 0 | 0 | 0 | 0 | 0 | 100 | 15 | 0 | 0 | 0 | 0 | 0 | 0 | 0 | 0 | 0 | 0 | 0 | 0 | 0 | 0 | 5 | 0 | 0 | 160 | 0 | 0 | 0 | 0 | 0 | 0 | 0 | 0 | 0 | 0 | 240 | 0 | 0 | 0 | 0 | 0 | 0 | 0 | 0 | 250 | 180 | 0 | 0 | 0 | 0 | 0 | 0 | 0 | 381 | 0 | 140 | 438 | 0 | 0 |  | 3994 | 2532 | 6526 | 2784 | 623 | 704 | 0 | 0 | 2254 | 86 | 0 | 0 | 60 | 0 | 15 | 0 | 96.4
6:00 | 0 | 0 | 0 | 180 | 0 | 57 | 0 | 331 | 0 |  | 0 | 225 | 0 | 0 | 0 | 0 | 0 | 0 | 0 | 0 | 0 | 0 | 0 | 0 | 0 | 0 | 0 | 0 | 0 | 15 | 12 | 23 | 17 | 28 | 0 | 0 | 46 | 40 | 0 | 0 | 0 | 194 | 0 | 0 | 0 |  | 0 | 0 | 0 | 0 | 0 | 0 | 12 | 35 | 0 | 0 | 0 | 45 | 395 | 0 | 8 | 0 | 20 | 3 | 0 | 18 | 0 | 0 | 0 | 18 | 8 | 33 | 11 | 62 | 102 | 0 | 0 | 0 | 43 | 28 | 23 | 12 | 0 | 0 | 40 | 10 | 0 | 127 | 0 | 0 | 10 | 0 | 16 | 5 | 0 | 0 | 0 | 0 | 0 | 0 | 0 | 0 | 0 | 0 | 0 | 365 | 0 | 0 | 0 | 0 | 0 | 0 | 0 | 0 | 0 | 0 | 355 | 0 | 0 | 0 | 0 | 0 | 0 | 0 | 0 | 0 | 310 | 0 | 0 | 310 | 11 | 569 | 0 | 0 |  | 623 | 0 | 0 | 0 | 0 | 0 | 0 | 0 | 0 | 0 | 0 | 96 | 15 | 0 | 0 | 0 | 0 | 0 | 0 | 0 | 0 | 0 | 0 | 0 | 0 | 0 | 0 | 5 | 0 | 0 | 160 | 0 | 0 | 0 | 0 | 0 | 0 | 0 | 0 | 0 | 0 | 260 | 0 | 0 | 0 | 0 | 0 | 0 | 0 | 0 | 300 | 220 | 0 | 0 | 0 | 0 | 0 | 0 | 0 | 434 | 0 | 140 | 542 | 0 | 0 |  | 4172 | 2795 | 6967 | 2834 | 623 | 896 | 0 | 0 | 2455 | 86 | 0 | 0 | 62 | 0 | 11 | 0 | 96.4
7:00 | 0 | 0 | 0 | 180 | 0 | 60 | 0 | 327 | 0 |  | 0 | 225 | 0 | 0 | 0 | 0 | 0 | 0 | 0 | 0 | 0 | 0 | 0 | 0 | 0 | 0 | 0 | 0 | 0 | 15 | 12 | 23 | 17 | 28 | 8 | 0 | 46 | 40 | 0 | 0 | 0 | 194 | 0 | 0 | 0 |  | 0 | 0 | 0 | 0 | 0 | 0 | 12 | 30 | 0 | 0 | 0 | 45 | 385 | 0 | 8 | 0 | 20 | 3 | 0 | 51 | 0 | 0 | 0 | 18 | 7 | 33 | 11 | 62 | 44 | 0 | 0 | 0 | 43 | 28 | 25 | 25 | 0 | 0 | 50 | 30 | 0 | 127 | 0 | 0 | 10 | 0 | 16 | 5 | 0 | 0 | 0 | 0 | 0 | 0 | 0 | 2 | 0 | 0 | 0 | 366 | 0 | 17 | 0 | 0 | 0 | 0 | 0 | 0 | 0 | 0 | 380 | 0 | 1 | 0 | 0 | 0 | 0 | 1 | 0 | 0 | 300 | 0 | 0 | 325 | 20 | 574 | 0 | 0 |  | 623 | 0 | 0 | 0 | 0 | 0 | 0 | 0 | 0 | 0 | 0 | 96 | 15 | 0 | 0 | 0 | 0 | 0 | 0 | 0 | 0 | 0 | 0 | 0 | 0 | 0 | 0 | 5 | 0 | 0 | 160 | 0 | 0 | 0 | 0 | 0 | 0 | 0 | 0 | 0 | 0 | 240 | 0 | 0 | 0 | 0 | 0 | 0 | 0 | 0 | 430 | 220 | 0 | 0 | 0 | 3 | 0 | 0 | 0 | 500 | 0 | 140 | 622 | 4 | 0 |  | 4249 | 3058 | 7307 | 2787 | 623 | 942 | 0 | 25 | 2751 | 86 | 0 | 0 | 62 | 11 | 20 | 0 | 96.39
8:00 | 0 | 0 | 0 | 180 | 0 | 66 | 0 | 325 | 0 |  | 0 | 250 | 0 | 1 | 0 | 0 | 0 | 0 | 0 | 2 | 5 | 16 | 0 | 0 | 0 | 0 | 0 | 0 | 0 | 15 | 12 | 23 | 17 | 26 | 8 | 0 | 46 | 40 | 0 | 0 | 0 | 194 | 0 | 0 | 0 |  | 0 | 0 | 0 | 9 | 0 | 6 | 12 | 6 | 0 | 0 | 0 | 0 | 0 | 0 | 8 | 0 | 20 | 3 | 0 | 51 | 0 | 0 | 0 | 18 | 7 | 33 | 11 | 82 | 45 | 0 | 0 | 0 | 43 | 28 | 25 | 25 | 0 | 0 | 63 | 83 | 0 | 128 | 0 | 0 | 10 | 0 | 16 | 5 | 0 | 0 | 0 | 0 | 56 | 0 | 4 | 7 | 12 | 11 | 8 | 433 | 9 | 17 | 2 | 1 | 30 | 0 | 9 | 3 | 0 | 0 | 400 | 5 | 5 | 2 | 11 | 0 | 0 | 7 | 0 | 0 | 370 | 0 | 0 | 350 | 15 | 570 | 0 | 0 |  | 603 | 0 | 0 | 0 | 0 | 0 | 0 | 0 | 0 | 0 | 0 | 120 | 14 | 0 | 0 | 0 | 0 | 0 | 0 | 0 | 0 | 0 | 0 | 0 | 0 | 0 | 0 | 5 | 0 | 0 | 160 | 0 | 0 | 0 | 0 | 0 | 0 | 0 | 0 | 0 | 0 | 257 | 1 | 0 | 0 | 0 | 4 | 0 | 1 | 0 | 570 | 220 | 0 | 0 | 0 | 12 | 0 | 0 | 0 | 626 | 4 | 140 | 771 | 30 | 0 |  | 4300 | 3538 | 7838 | 2549 | 603 | 1018 | 0 | 215 | 3187 | 86 | 0 | 16 | 82 | 67 | 15 | 0 | 96.39
9:00 | 0 | 0 | 0 | 180 | 0 | 68 | 0 | 322 | 0 |  | 0 | 300 | 0 | 21 | 20 | 15 | 0 | 0 | 0 | 42 | 32 | 16 | 0 | 0 | 0 | 0 | 0 | 0 | 0 | 15 | 12 | 22 | 17 | 26 | 8 | 0 | 46 | 40 | 0 | 0 | 5 | 193 | 0 | 0 | 0 |  | 6 | 3 | 0 | 12 | 0 | 6 | 12 | 10 | 0 | 0 | 0 | 0 | 100 | 0 | 8 | 0 | 20 | 3 | 0 | 51 | 0 | 0 | 9 | 18 | 7 | 33 | 11 | 84 | 44 | 0 | 0 | 1 | 43 | 28 | 25 | 25 | 0 | 0 | 64 | 83 | 0 | 130 | 0 | 0 | 10 | 0 | 16 | 5 | 0 | 62 | 0 | 0 | 56 | 0 | 17 | 12 | 12 | 17 | 13 | 344 | 9 | 35 | 17 | 2 | 49 | 0 | 17 | 52 | 8 | 0 | 330 | 45 | 13 | 17 | 17 | 0 | 0 | 17 | 17 | 16 | 360 | 0 | 0 | 350 | 8 | 565 | 0 | 0 |  | 670 | 0 | 0 | 0 | 0 | 0 | 0 | 0 | 0 | 0 | 8 | 120 | 13 | 0 | 0 | 0 | 0 | 0 | 0 | 0 | 0 | 8 | 0 | 8 | 0 | 0 | 0 | 11 | 0 | 0 | 160 | 0 | 0 | 0 | 0 | 0 | 0 | 0 | 0 | 0 | 0 | 246 | 12 | 0 | 0 | 0 | 6 | 0 | 2 | 0 | 560 | 180 | 0 | 2 | 2 | 42 | 0 | 0 | 0 | 621 | 11 | 140 | 744 | 66 | 0 |  | 4744 | 3632 | 8376 | 2483 | 670 | 1022 | 0 | 696 | 3140 | 86 | 0 | 19 | 84 | 168 | 8 | 0 | 96.38
10:00 | 0 | 0 | 0 | 180 | 0 | 67 | 0 | 322 | 0 |  | 0 | 320 | 0 | 25 | 52 | 55 | 0 | 0 | 0 | 50 | 8 | 16 | 0 | 0 | 0 | 0 | 17 | 0 | 0 | 15 | 12 | 22 | 25 | 26 | 8 | 0 | 46 | 40 | 0 | 0 | 8 | 194 | 0 | 0 | 0 |  | 6 | 50 | 0 | 12 | 0 | 6 | 12 | 2 | 0 | 0 | 0 | 0 | 100 | 0 | 8 | 0 | 20 | 3 | 0 | 51 | 0 | 0 | 24 | 18 | 0 | 33 | 11 | 88 | 32 | 0 | 0 | 1 | 43 | 28 | 25 | 25 | 0 | 0 | 63 | 83 | 0 | 130 | 0 | 0 | 10 | 0 | 8 | 5 | 0 | 82 | 0 | 0 | 56 | 0 | 17 | 16 | 12 | 17 | 13 | 332 | 9 | 35 | 17 | 3 | 49 | 0 | 17 | 17 | 9 | 0 | 330 | 17 | 14 | 17 | 17 | 0 | 0 | 23 | 18 | 17 | 350 | 0 | 26 | 350 | 9 | 568 | 0 | 0 |  | 670 | 0 | 0 | 0 | 0 | 0 | 0 | 0 | 0 | 0 | 0 | 80 | 13 | 0 | 0 | 0 | 0 | 0 | 0 | 0 | 0 | 8 | 0 | 8 | 0 | 0 | 0 | 11 | 0 | 0 | 160 | 0 | 0 | 0 | 0 | 0 | 0 | 0 | 0 | 0 | 0 | 240 | 17 | 0 | 0 | 0 | 6 | 0 | 4 | 0 | 510 | 180 | 0 | 17 | 3 | 60 | 17 | 0 | 0 | 524 | 16 | 140 | 674 | 106 | 0 |  | 4862 | 3464 | 8326 | 2428 | 670 | 1027 | 0 | 780 | 2926 | 86 | 0 | 66 | 88 | 246 | 9 | 0 | 96.38
11:00 | 0 | 0 | 0 | 180 | 0 | 67 | 0 | 322 | 0 |  | 0 | 320 | 0 | 0 | 18 | 15 | 0 | 0 | 0 | 0 | 0 | 0 | 0 | 0 | 0 | 0 | 17 | 0 | 0 | 15 | 12 | 12 | 25 | 26 | 8 | 0 | 46 | 40 | 0 | 0 | 0 | 194 | 0 | 0 | 0 |  | 6 | 8 | 0 | 0 | 0 | 6 | 13 | 0 | 0 | 0 | 0 | 0 | 220 | 0 | 8 | 0 | 20 | 3 | 0 | 43 | 0 | 0 | 0 | 18 | 0 | 33 | 11 | 94 | 32 | 0 | 0 | 2 | 43 | 28 | 25 | 25 | 0 | 0 | 63 | 86 | 0 | 130 | 0 | 0 | 10 | 0 | 16 | 3 | 0 | 15 | 0 | 0 | 64 | 0 | 22 | 18 | 12 | 17 | 16 | 305 | 9 | 35 | 17 | 4 | 15 | 0 | 17 | 0 | 0 | 11 | 340 | 17 | 16 | 35 | 17 | 0 | 0 | 27 | 18 | 17 | 300 | 0 | 26 | 350 | 14 | 570 | 0 | 0 |  | 904 | 0 | 0 | 0 | 0 | 0 | 0 | 0 | 0 | 0 | 0 | 80 | 14 | 0 | 0 | 0 | 0 | 0 | 0 | 33 | 0 | 0 | 18 | 16 | 0 | 0 | 0 | 11 | 0 | 0 | 160 | 0 | 0 | 0 | 0 | 0 | 0 | 0 | 0 | 0 | 0 | 213 | 17 | 0 | 5 | 0 | 6 | 0 | 4 | 0 | 480 | 180 | 0 | 0 | 3 | 69 | 35 | 0 | 0 | 523 | 21 | 140 | 751 | 128 | 0 |  | 4587 | 3811 | 8398 | 2478 | 904 | 994 | 0 | 503 | 2974 | 86 | 0 | 59 | 94 | 292 | 14 | 0 | 96.37
12:00 | 0 | 0 | 0 | 180 | 0 | 69 | 0 | 323 | 0 |  | 0 | 420 | 0 | 0 | 0 | 15 | 0 | 0 | 0 | 0 | 0 | 0 | 0 | 0 | 0 | 0 | 17 | 0 | 0 | 15 | 12 | 12 | 25 | 23 | 8 | 0 | 92 | 40 | 0 | 0 | 0 | 194 | 0 | 0 | 0 |  | 6 | 8 | 0 | 0 | 0 | 6 | 13 | 0 | 0 | 0 | 0 | 0 | 334 | 0 | 8 | 0 | 20 | 3 | 0 | 43 | 0 | 0 | 0 | 18 | 7 | 33 | 11 | 94 | 32 | 0 | 0 | 2 | 43 | 28 | 25 | 25 | 0 | 0 | 60 | 85 | 0 | 130 | 0 | 0 | 10 | 0 | 16 | 3 | 0 | 15 | 0 | 0 | 64 | 0 | 35 | 18 | 12 | 17 | 31 | 400 | 9 | 35 | 17 | 4 | 15 | 0 | 17 | 0 | 0 | 12 | 400 | 17 | 42 | 17 | 17 | 0 | 0 | 27 | 18 | 17 | 325 | 0 | 0 | 350 | 10 | 569 | 0 | 0 |  | 905 | 0 | 0 | 0 | 0 | 0 | 0 | 0 | 0 | 0 | 0 | 120 | 15 | 0 | 0 | 0 | 0 | 0 | 0 | 33 | 0 | 0 | 18 | 16 | 0 | 0 | 0 | 11 | 0 | 0 | 160 | 0 | 0 | 0 | 0 | 0 | 0 | 0 | 0 | 0 | 0 | 191 | 17 | 0 | 1 | 0 | 6 | 0 | 5 | 0 | 480 | 220 | 0 | 0 | 4 | 72 | 35 | 0 | 0 | 526 | 23 | 140 | 717 | 137 | 0 |  | 5018 | 3852 | 8870 | 2788 | 905 | 1114 | 0 | 492 | 2942 | 132 | 0 | 59 | 94 | 334 | 10 | 0 | 96.51
13:00 | 0 | 0 | 0 | 180 | 0 | 70 | 0 | 343 | 0 |  | 0 | 450 | 0 | 0 | 0 | 15 | 0 | 0 | 0 | 0 | 0 | 0 | 0 | 0 | 0 | 0 | 0 | 0 | 0 | 15 | 12 | 12 | 25 | 23 | 8 | 0 | 92 | 0 | 0 | 0 | 0 | 194 | 0 | 0 | 0 |  | 6 | 8 | 0 | 0 | 0 | 6 | 13 | 0 | 0 | 0 | 0 | 0 | 65 | 0 | 8 | 0 | 49 | 13 | 0 | 51 | 0 | 0 | 0 | 17 | 7 | 33 | 8 | 96 | 32 | 0 | 0 | 2 | 43 | 28 | 25 | 25 | 0 | 0 | 62 | 85 | 0 | 129 | 0 | 0 | 10 | 0 | 16 | 3 | 0 | 15 | 0 | 0 | 84 | 0 | 35 | 18 | 12 | 17 | 23 | 369 | 9 | 35 | 17 | 3 | 49 | 0 | 29 | 0 | 5 | 12 | 400 | 35 | 37 | 17 | 17 | 0 | 12 | 25 | 18 | 17 | 380 | 0 | 2 | 350 | 7 | 567 | 0 | 0 |  | 905 | 0 | 0 | 0 | 0 | 0 | 0 | 0 | 0 | 0 | 0 | 120 | 16 | 0 | 0 | 0 | 0 | 0 | 0 | 33 | 0 | 0 | 8 | 16 | 0 | 0 | 0 | 11 | 0 | 0 | 160 | 0 | 0 | 0 | 0 | 0 | 0 | 0 | 0 | 0 | 0 | 152 | 22 | 0 | 12 | 0 | 6 | 0 | 5 | 0 | 570 | 220 | 0 | 0 | 4 | 61 | 35 | 0 | 0 | 586 | 22 | 140 | 811 | 127 | 0 |  | 4895 | 4042 | 8937 | 2591 | 905 | 1125 | 0 | 584 | 3184 | 92 | 0 | 49 | 96 | 304 | 7 | 0 | 96.36
14:00 | 0 | 0 | 0 | 180 | 0 | 74 | 0 | 330 | 0 |  | 0 | 340 | 0 | 0 | 0 | 15 | 0 | 0 | 0 | 0 | 0 | 0 | 0 | 0 | 0 | 0 | 0 | 0 | 0 | 15 | 12 | 12 | 25 | 23 | 8 | 0 | 92 | 0 | 0 | 0 | 0 | 194 | 0 | 0 | 0 |  | 6 | 8 | 0 | 0 | 0 | 6 | 13 | 0 | 0 | 0 | 0 | 0 | 110 | 0 | 8 | 0 | 48 | 42 | 0 | 43 | 0 | 0 | 0 | 17 | 7 | 33 | 8 | 102 | 32 | 0 | 0 | 1 | 43 | 28 | 25 | 25 | 0 | 0 | 62 | 85 | 0 | 130 | 0 | 0 | 10 | 0 | 16 | 3 | 0 | 60 | 0 | 0 | 85 | 0 | 30 | 15 | 12 | 17 | 16 | 342 | 9 | 35 | 17 | 3 | 49 | 17 | 25 | 0 | 9 | 12 | 360 | 51 | 27 | 17 | 17 | 0 | 17 | 22 | 18 | 17 | 300 | 0 | 14 | 350 | 8 | 559 | 0 | 0 |  | 904 | 0 | 0 | 0 | 0 | 0 | 0 | 0 | 0 | 0 | 0 | 120 | 15 | 0 | 0 | 0 | 0 | 0 | 0 | 32 | 0 | 0 | 43 | 8 | 0 | 0 | 0 | 8 | 0 | 0 | 160 | 0 | 0 | 0 | 0 | 0 | 0 | 0 | 0 | 0 | 0 | 176 | 35 | 0 | 13 | 0 | 12 | 0 | 4 | 35 | 550 | 220 | 0 | 0 | 3 | 56 | 35 | 0 | 0 | 546 | 16 | 140 | 839 | 104 | 0 |  | 4761 | 4074 | 8835 | 2485 | 904 | 1063 | 0 | 703 | 3144 | 92 | 0 | 83 | 102 | 251 | 8 | 0 | 96.37
15:00 | 0 | 0 | 0 | 180 | 0 | 22 | 0 | 328 | 0 |  | 0 | 340 | 0 | 0 | 0 | 15 | 0 | 0 | 0 | 0 | 0 | 0 | 0 | 0 | 0 | 0 | 0 | 0 | 0 | 0 | 12 | 12 | 25 | 23 | 8 | 0 | 92 | 0 | 0 | 0 | 0 | 195 | 0 | 0 | 0 |  | 6 | 8 | 0 | 0 | 0 | 6 | 13 | 0 | 0 | 0 | 0 | 0 | 340 | 0 | 8 | 0 | 48 | 5 | 0 | 10 | 0 | 0 | 0 | 17 | 7 | 33 | 8 | 98 | 34 | 0 | 0 | 1 | 43 | 28 | 25 | 25 | 0 | 0 | 40 | 85 | 0 | 130 | 0 | 0 | 10 | 0 | 16 | 3 | 0 | 30 | 0 | 0 | 55 | 0 | 31 | 11 | 12 | 17 | 13 | 332 | 9 | 17 | 17 | 0 | 25 | 17 | 17 | 0 | 9 | 12 | 360 | 17 | 17 | 17 | 17 | 0 | 17 | 14 | 17 | 17 | 260 | 0 | 22 | 350 | 8 | 569 | 0 | 0 |  | 904 | 0 | 0 | 0 | 0 | 0 | 0 | 0 | 0 | 0 | 0 | 120 | 13 | 0 | 0 | 0 | 0 | 0 | 0 | 32 | 0 | 0 | 24 | 8 | 0 | 0 | 0 | 8 | 0 | 0 | 160 | 0 | 0 | 0 | 0 | 0 | 0 | 0 | 0 | 0 | 0 | 176 | 35 | 0 | 16 | 0 | 0 | 0 | 3 | 35 | 500 | 180 | 0 | 0 | 1 | 38 | 35 | 0 | 0 | 486 | 10 | 140 | 829 | 63 | 0 |  | 4625 | 3816 | 8441 | 2637 | 904 | 899 | 0 | 547 | 3034 | 92 | 0 | 64 | 98 | 158 | 8 | 0 | 0
16:00 | 0 | 0 | 0 | 180 | 0 | 22 | 0 | 336 | 0 |  | 0 | 340 | 0 | 0 | 0 | 15 | 0 | 0 | 0 | 4 | 8 | 16 | 0 | 0 | 0 | 0 | 0 | 17 | 0 | 0 | 12 | 12 | 25 | 28 | 8 | 0 | 92 | 0 | 0 | 0 | 0 | 194 | 0 | 0 | 0 |  | 6 | 8 | 0 | 12 | 0 | 6 | 13 | 0 | 0 | 0 | 0 | 0 | 380 | 0 | 8 | 0 | 48 | 5 | 0 | 10 | 0 | 0 | 1 | 16 | 10 | 33 | 8 | 92 | 34 | 0 | 0 | 0 | 43 | 28 | 25 | 25 | 0 | 0 | 40 | 85 | 0 | 130 | 0 | 0 | 10 | 0 | 16 | 3 | 0 | 15 | 0 | 0 | 55 | 0 | 34 | 4 | 12 | 17 | 13 | 332 | 9 | 17 | 17 | 0 | 34 | 17 | 17 | 0 | 9 | 12 | 360 | 17 | 8 | 17 | 17 | 0 | 17 | 6 | 18 | 28 | 260 | 0 | 13 | 350 | 13 | 561 | 0 | 0 |  | 903 | 0 | 0 | 0 | 5 | 0 | 0 | 0 | 0 | 0 | 8 | 80 | 13 | 0 | 0 | 0 | 0 | 0 | 0 | 32 | 0 | 0 | 24 | 8 | 0 | 0 | 0 | 8 | 0 | 0 | 160 | 0 | 0 | 0 | 0 | 0 | 0 | 0 | 0 | 0 | 0 | 173 | 17 | 0 | 35 | 0 | 20 | 0 | 1 | 35 | 440 | 180 | 0 | 4 | 0 | 15 | 35 | 0 | 0 | 411 | 4 | 140 | 824 | 26 | 0 |  | 4703 | 3601 | 8304 | 2642 | 903 | 896 | 0 | 636 | 2886 | 92 | 0 | 80 | 92 | 64 | 13 | 0 | 0
17:00 | 0 | 0 | 0 | 180 | 0 | 73 | 0 | 341 | 0 |  | 0 | 300 | 0 | 11 | 15 | 15 | 0 | 0 | 0 | 18 | 8 | 32 | 8 | 0 | 0 | 0 | 17 | 35 | 0 | 15 | 12 | 18 | 25 | 16 | 8 | 0 | 92 | 0 | 0 | 0 | 8 | 194 | 0 | 0 | 0 |  | 6 | 8 | 0 | 12 | 0 | 7 | 13 | 2 | 0 | 0 | 0 | 0 | 385 | 0 | 8 | 0 | 48 | 10 | 0 | 23 | 0 | 23 | 8 | 16 | 9 | 33 | 11 | 92 | 34 | 0 | 0 | 0 | 43 | 28 | 52 | 46 | 0 | 0 | 40 | 70 | 0 | 130 | 0 | 0 | 10 | 0 | 16 | 3 | 0 | 25 | 0 | 0 | 59 | 0 | 33 | 0 | 12 | 17 | 15 | 332 | 9 | 70 | 17 | 0 | 65 | 17 | 17 | 17 | 9 | 12 | 340 | 34 | 0 | 17 | 17 | 0 | 17 | 0 | 18 | 26 | 250 | 0 | 0 | 348 | 12 | 540 | 0 | 0 |  | 904 | 0 | 0 | 0 | 16 | 0 | 0 | 0 | 0 | 0 | 16 | 80 | 15 | 0 | 0 | 0 | 0 | 0 | 0 | 40 | 0 | 8 | 24 | 8 | 38 | 0 | 0 | 8 | 0 | 0 | 160 | 0 | 0 | 0 | 0 | 0 | 0 | 0 | 0 | 0 | 0 | 169 | 24 | 0 | 35 | 0 | 35 | 0 | 0 | 35 | 450 | 180 | 0 | 35 | 0 | 2 | 35 | 0 | 0 | 498 | 0 | 140 | 913 | 2 | 0 |  | 4972 | 3870 | 8842 | 2620 | 904 | 958 | 0 | 946 | 3049 | 92 | 0 | 165 | 92 | 4 | 12 | 0 | 0
18:00 | 0 | 0 | 0 | 180 | 0 | 74 | 0 | 349 | 0 |  | 0 | 420 | 0 | 36 | 51 | 15 | 0 | 0 | 0 | 54 | 8 | 73 | 25 | 0 | 0 | 0 | 17 | 35 | 0 | 15 | 12 | 10 | 25 | 16 | 8 | 0 | 92 | 0 | 0 | 0 | 17 | 193 | 0 | 0 | 0 |  | 6 | 42 | 0 | 12 | 0 | 18 | 13 | 4 | 0 | 0 | 0 | 0 | 390 | 0 | 8 | 0 | 48 | 39 | 0 | 51 | 0 | 30 | 27 | 16 | 9 | 33 | 11 | 90 | 34 | 0 | 0 | 0 | 43 | 28 | 52 | 46 | 0 | 0 | 63 | 86 | 0 | 130 | 0 | 0 | 10 | 0 | 24 | 3 | 0 | 58 | 0 | 0 | 77 | 0 | 25 | 0 | 12 | 17 | 70 | 367 | 28 | 70 | 17 | 0 | 116 | 17 | 17 | 19 | 28 | 12 | 400 | 51 | 0 | 54 | 17 | 0 | 17 | 0 | 25 | 17 | 320 | 0 | 0 | 348 | 15 | 559 | 0 | 0 |  | 622 | 0 | 0 | 0 | 20 | 0 | 0 | 0 | 0 | 0 | 16 | 120 | 18 | 0 | 0 | 0 | 0 | 26 | 0 | 72 | 0 | 8 | 42 | 8 | 38 | 0 | 0 | 8 | 0 | 0 | 160 | 0 | 0 | 0 | 0 | 0 | 0 | 0 | 0 | 0 | 0 | 169 | 60 | 0 | 35 | 0 | 70 | 0 | 0 | 35 | 510 | 220 | 0 | 63 | 0 | 0 | 75 | 0 | 0 | 510 | 0 | 140 | 1002 | 0 | 0 |  | 5864 | 4047 | 9911 | 2860 | 622 | 1197 | 0 | 1483 | 3229 | 92 | 0 | 323 | 90 | 0 | 15 | 0 | 0
18:30 | 0 | 0 | 0 | 0 | 0 | 0 | 0 | 0 | 0 |  | 0 | 0 | 0 | 0 | 0 | 0 | 0 | 0 | 0 | 0 | 0 | 0 | 0 | 0 | 0 | 0 | 0 | 0 | 0 | 0 | 0 | 0 | 0 | 0 | 0 | 0 | 0 | 0 | 0 | 0 | 0 | 0 | 0 | 0 | 0 |  | 0 | 0 | 0 | 0 | 0 | 0 | 0 | 0 | 0 | 0 | 0 | 0 | 0 | 0 | 0 | 0 | 0 | 0 | 0 | 0 | 0 | 0 | 0 | 0 | 0 | 0 | 0 | 0 | 0 | 0 | 0 | 0 | 0 | 0 | 0 | 0 | 0 | 0 | 0 | 0 | 0 | 0 | 0 | 0 | 0 | 0 | 0 | 0 | 0 | 0 | 0 | 0 | 0 | 0 | 0 | 0 | 0 | 0 | 0 | 0 | 0 | 0 | 0 | 0 | 0 | 0 | 0 | 0 | 0 | 0 | 0 | 0 | 0 | 0 | 0 | 0 | 0 | 0 | 0 | 0 | 0 | 0 | 0 | 0 | 0 | 0 | 0 | 0 |  | 0 | 0 | 0 | 0 | 0 | 0 | 0 | 0 | 0 | 0 | 0 | 0 | 0 | 0 | 0 | 0 | 0 | 0 | 0 | 0 | 0 | 0 | 0 | 0 | 0 | 0 | 0 | 0 | 0 | 0 | 0 | 0 | 0 | 0 | 0 | 0 | 0 | 0 | 0 | 0 | 0 | 0 | 0 | 0 | 0 | 0 | 0 | 0 | 0 | 0 | 0 | 0 | 0 | 0 | 0 | 0 | 0 | 0 | 0 | 0 | 0 | 0 | 0 | 0 | 0 |  | 0 | 0 | 0 | 0 | 0 | 0 | 0 | 0 | 0 | 0 | 0 | 0 | 0 | 0 | 0 | 0 | 0
19:00 | 0 | 0 | 0 | 180 | 0 | 74 | 0 | 352 | 0 |  | 0 | 450 | 0 | 17 | 55 | 15 | 0 | 0 | 0 | 46 | 0 | 82 | 0 | 0 | 0 | 0 | 17 | 35 | 0 | 15 | 12 | 22 | 25 | 16 | 8 | 0 | 92 | 0 | 0 | 0 | 17 | 194 | 0 | 0 | 0 |  | 6 | 42 | 0 | 12 | 0 | 20 | 13 | 2 | 0 | 0 | 0 | 0 | 370 | 0 | 8 | 0 | 48 | 43 | 0 | 35 | 0 | 25 | 16 | 16 | 9 | 33 | 11 | 96 | 34 | 0 | 0 | 0 | 43 | 28 | 52 | 46 | 0 | 0 | 63 | 86 | 0 | 129 | 0 | 0 | 10 | 0 | 16 | 5 | 0 | 30 | 0 | 0 | 77 | 0 | 35 | 0 | 12 | 17 | 100 | 332 | 28 | 17 | 17 | 0 | 103 | 17 | 17 | 34 | 48 | 12 | 400 | 17 | 0 | 54 | 17 | 0 | 17 | 0 | 36 | 17 | 350 | 0 | 0 | 348 | 19 | 585 | 0 | 0 |  | 622 | 0 | 0 | 0 | 0 | 0 | 0 | 0 | 0 | 0 | 0 | 120 | 19 | 0 | 0 | 0 | 0 | 29 | 0 | 82 | 0 | 0 | 0 | 8 | 38 | 0 | 0 | 8 | 0 | 0 | 170 | 0 | 0 | 0 | 0 | 0 | 0 | 0 | 0 | 0 | 0 | 174 | 68 | 0 | 35 | 0 | 70 | 0 | 0 | 35 | 580 | 220 | 0 | 63 | 0 | 0 | 35 | 0 | 0 | 512 | 0 | 140 | 962 | 0 | 0 |  | 5797 | 3990 | 9787 | 2844 | 622 | 1219 | 0 | 1300 | 3297 | 92 | 0 | 298 | 96 | 0 | 19 | 0 | 0
19:30 | 0 | 0 | 0 | 180 | 0 | 74 | 0 | 343 | 0 |  | 0 | 450 | 0 | 0 | 17 | 15 | 0 | 0 | 0 | 40 | 0 | 82 | 0 | 0 | 0 | 0 | 17 | 35 | 0 | 15 | 12 | 22 | 25 | 28 | 8 | 0 | 92 | 0 | 0 | 0 | 17 | 193 | 0 | 0 | 0 |  | 6 | 41 | 0 | 12 | 0 | 19 | 13 | 6 | 0 | 0 | 0 | 0 | 375 | 0 | 8 | 0 | 48 | 40 | 0 | 35 | 0 | 25 | 16 | 16 | 9 | 33 | 11 | 94 | 34 | 0 | 0 | 0 | 43 | 28 | 52 | 46 | 0 | 0 | 63 | 86 | 0 | 129 | 0 | 0 | 10 | 0 | 24 | 5 | 0 | 30 | 0 | 0 | 77 | 0 | 35 | 0 | 12 | 17 | 50 | 332 | 28 | 17 | 17 | 0 | 103 | 17 | 17 | 34 | 48 | 12 | 400 | 17 | 0 | 54 | 17 | 0 | 17 | 0 | 36 | 17 | 350 | 0 | 0 | 348 | 17 | 585 | 0 | 0 |  | 622 | 0 | 0 | 0 | 0 | 0 | 0 | 0 | 0 | 0 | 0 | 120 | 19 | 0 | 0 | 0 | 0 | 29 | 0 | 82 | 0 | 0 | 0 | 8 | 38 | 0 | 0 | 8 | 0 | 0 | 170 | 0 | 0 | 0 | 0 | 0 | 0 | 0 | 0 | 0 | 0 | 174 | 72 | 0 | 35 | 0 | 70 | 0 | 0 | 35 | 560 | 220 | 0 | 81 | 0 | 0 | 35 | 0 | 0 | 512 | 0 | 140 | 964 | 0 | 0 |  | 5696 | 3994 | 9690 | 2859 | 622 | 1220 | 0 | 1210 | 3279 | 92 | 0 | 297 | 94 | 0 | 17 | 0 | 0
20:00 | 0 | 0 | 0 | 180 | 0 | 74 | 0 | 349 | 0 |  | 0 | 450 | 0 | 0 | 11 | 15 | 0 | 0 | 0 | 23 | 0 | 82 | 0 | 0 | 0 | 0 | 17 | 35 | 0 | 15 | 12 | 22 | 25 | 28 | 0 | 0 | 92 | 0 | 0 | 0 | 17 | 193 | 0 | 0 | 0 |  | 6 | 41 | 0 | 12 | 0 | 19 | 13 | 13 | 0 | 0 | 0 | 0 | 375 | 0 | 8 | 0 | 48 | 40 | 0 | 35 | 0 | 25 | 16 | 16 | 9 | 33 | 11 | 96 | 43 | 0 | 0 | 0 | 43 | 28 | 52 | 46 | 0 | 0 | 63 | 86 | 0 | 129 | 0 | 0 | 10 | 0 | 24 | 5 | 0 | 30 | 0 | 0 | 77 | 0 | 35 | 0 | 12 | 17 | 50 | 333 | 28 | 17 | 17 | 0 | 107 | 17 | 17 | 34 | 48 | 12 | 400 | 17 | 0 | 54 | 17 | 0 | 17 | 0 | 32 | 17 | 350 | 0 | 0 | 349 | 18 | 584 | 0 | 0 |  | 622 | 0 | 0 | 0 | 0 | 0 | 0 | 0 | 0 | 0 | 0 | 120 | 20 | 0 | 0 | 0 | 0 | 29 | 0 | 26 | 0 | 0 | 0 | 8 | 38 | 0 | 0 | 11 | 0 | 0 | 170 | 0 | 0 | 0 | 0 | 0 | 0 | 0 | 0 | 0 | 0 | 181 | 72 | 0 | 35 | 0 | 70 | 0 | 0 | 35 | 520 | 220 | 0 | 81 | 0 | 0 | 35 | 0 | 0 | 493 | 0 | 140 | 920 | 0 | 0 |  | 5691 | 3846 | 9537 | 2878 | 622 | 1235 | 0 | 1179 | 3176 | 92 | 0 | 241 | 96 | 0 | 18 | 0 | 0
21:00 | 0 | 0 | 0 | 180 | 0 | 74 | 0 | 344 | 0 |  | 0 | 450 | 0 | 0 | 0 | 15 | 0 | 0 | 0 | 9 | 0 | 82 | 0 | 0 | 0 | 0 | 17 | 0 | 3 | 15 | 12 | 22 | 17 | 28 | 0 | 0 | 86 | 0 | 0 | 0 | 17 | 193 | 0 | 0 | 0 |  | 6 | 41 | 0 | 12 | 0 | 19 | 13 | 22 | 0 | 0 | 0 | 0 | 390 | 0 | 8 | 0 | 48 | 40 | 0 | 51 | 0 | 25 | 16 | 18 | 9 | 26 | 11 | 86 | 84 | 0 | 0 | 0 | 43 | 28 | 52 | 46 | 0 | 0 | 63 | 86 | 0 | 95 | 0 | 0 | 10 | 0 | 24 | 5 | 0 | 30 | 0 | 0 | 78 | 0 | 35 | 0 | 12 | 17 | 50 | 340 | 28 | 17 | 17 | 0 | 106 | 17 | 17 | 34 | 48 | 12 | 400 | 17 | 0 | 17 | 17 | 0 | 17 | 0 | 18 | 17 | 350 | 0 | 0 | 345 | 20 | 409 | 0 | 0 |  | 904 | 0 | 0 | 0 | 0 | 0 | 0 | 0 | 0 | 0 | 0 | 80 | 19 | 0 | 0 | 0 | 0 | 29 | 0 | 0 | 0 | 0 | 0 | 8 | 38 | 0 | 0 | 11 | 0 | 0 | 170 | 0 | 0 | 0 | 0 | 0 | 0 | 0 | 0 | 0 | 0 | 187 | 73 | 0 | 35 | 0 | 56 | 0 | 0 | 35 | 480 | 180 | 0 | 134 | 0 | 0 | 35 | 0 | 0 | 463 | 0 | 140 | 868 | 0 | 0 |  | 5426 | 3945 | 9371 | 2849 | 904 | 1225 | 0 | 1111 | 2875 | 86 | 0 | 215 | 86 | 0 | 20 | 0 | 0
22:00 | 0 | 0 | 0 | 180 | 0 | 74 | 0 | 338 | 0 |  | 0 | 420 | 0 | 0 | 0 | 15 | 0 | 0 | 0 | 9 | 0 | 64 | 0 | 0 | 0 | 0 | 0 | 0 | 17 | 15 | 12 | 22 | 17 | 28 | 0 | 0 | 86 | 0 | 0 | 0 | 17 | 194 | 0 | 0 | 0 |  | 6 | 41 | 0 | 12 | 0 | 19 | 13 | 30 | 0 | 0 | 0 | 0 | 390 | 0 | 8 | 0 | 48 | 40 | 0 | 51 | 0 | 0 | 16 | 18 | 9 | 25 | 11 | 84 | 82 | 0 | 0 | 0 | 43 | 28 | 52 | 46 | 15 | 0 | 64 | 86 | 0 | 0 | 0 | 0 | 10 | 0 | 24 | 5 | 0 | 30 | 0 | 0 | 58 | 0 | 35 | 0 | 12 | 17 | 50 | 320 | 9 | 17 | 17 | 0 | 106 | 17 | 17 | 34 | 48 | 12 | 350 | 17 | 0 | 17 | 17 | 0 | 17 | 0 | 18 | 17 | 320 | 0 | 0 | 294 | 14 | 367 | 0 | 0 |  | 903 | 0 | 0 | 0 | 0 | 0 | 0 | 0 | 0 | 0 | 0 | 80 | 20 | 0 | 0 | 0 | 0 | 0 | 0 | 0 | 0 | 0 | 0 | 8 | 38 | 0 | 0 | 11 | 0 | 0 | 170 | 0 | 0 | 0 | 0 | 0 | 0 | 0 | 0 | 0 | 0 | 195 | 35 | 0 | 35 | 0 | 6 | 0 | 0 | 35 | 450 | 180 | 0 | 134 | 0 | 0 | 35 | 0 | 0 | 459 | 0 | 140 | 870 | 0 | 0 |  | 5031 | 3804 | 8835 | 2647 | 903 | 1227 | 0 | 981 | 2750 | 86 | 0 | 143 | 84 | 0 | 14 | 0 | 96.32
23:00 | 0 | 0 | 0 | 180 | 0 | 74 | 0 | 333 | 0 |  | 0 | 380 | 0 | 0 | 0 | 0 | 0 | 0 | 0 | 0 | 0 | 0 | 0 | 0 | 0 | 0 | 0 | 0 | 35 | 15 | 12 | 22 | 17 | 28 | 0 | 0 | 86 | 0 | 0 | 0 | 0 | 194 | 0 | 0 | 0 |  | 0 | 0 | 0 | 12 | 0 | 19 | 13 | 28 | 0 | 0 | 0 | 0 | 375 | 0 | 8 | 0 | 48 | 40 | 0 | 51 | 0 | 0 | 0 | 18 | 9 | 33 | 11 | 78 | 82 | 0 | 0 | 0 | 43 | 28 | 52 | 46 | 15 | 0 | 63 | 86 | 0 | 0 | 0 | 0 | 10 | 0 | 24 | 5 | 0 | 0 | 0 | 0 | 58 | 0 | 21 | 0 | 12 | 17 | 28 | 352 | 9 | 0 | 17 | 0 | 32 | 17 | 17 | 0 | 9 | 12 | 365 | 0 | 0 | 17 | 17 | 0 | 17 | 0 | 18 | 0 | 320 | 0 | 0 | 300 | 21 | 583 | 0 | 0 |  | 904 | 0 | 0 | 0 | 0 | 0 | 0 | 0 | 0 | 0 | 0 | 80 | 19 | 0 | 0 | 0 | 0 | 0 | 0 | 0 | 0 | 0 | 0 | 0 | 0 | 0 | 0 | 5 | 0 | 0 | 170 | 0 | 0 | 0 | 0 | 0 | 0 | 0 | 0 | 0 | 0 | 205 | 0 | 0 | 35 | 0 | 2 | 0 | 0 | 35 | 440 | 180 | 0 | 0 | 0 | 0 | 0 | 0 | 0 | 460 | 0 | 140 | 729 | 0 | 0 |  | 4832 | 3404 | 8236 | 2675 | 904 | 1194 | 0 | 456 | 2822 | 86 | 0 | 0 | 78 | 0 | 21 | 0 | 96.31
24:00 | 0 | 0 | 0 | 180 | 0 | 71 | 0 | 328 | 0 |  | 0 | 420 | 0 | 0 | 0 | 0 | 0 | 0 | 0 | 0 | 0 | 0 | 0 | 0 | 0 | 0 | 0 | 0 | 35 | 15 | 12 | 22 | 17 | 28 | 0 | 0 | 86 | 0 | 0 | 0 | 0 | 193 | 0 | 0 | 0 |  | 0 | 0 | 0 | 0 | 0 | 6 | 13 | 28 | 0 | 0 | 0 | 0 | 395 | 0 | 8 | 0 | 48 | 40 | 0 | 51 | 0 | 0 | 0 | 18 | 9 | 33 | 6 | 76 | 84 | 0 | 0 | 0 | 43 | 28 | 52 | 46 | 15 | 0 | 64 | 86 | 0 | 0 | 0 | 0 | 10 | 0 | 22 | 5 | 0 | 0 | 0 | 0 | 58 | 0 | 0 | 0 | 12 | 17 | 0 | 351 | 9 | 0 | 17 | 0 | 0 | 0 | 17 | 0 | 0 | 12 | 392 | 0 | 0 | 17 | 17 | 0 | 17 | 0 | 0 | 0 | 320 | 0 | 0 | 300 | 18 | 581 | 0 | 0 |  | 904 | 0 | 0 | 0 | 0 | 0 | 0 | 0 | 0 | 0 | 0 | 100 | 18 | 0 | 0 | 0 | 0 | 0 | 0 | 0 | 0 | 0 | 0 | 0 | 0 | 0 | 0 | 5 | 0 | 0 | 170 | 0 | 0 | 0 | 0 | 0 | 0 | 0 | 0 | 0 | 0 | 215 | 0 | 0 | 35 | 0 | 0 | 0 | 0 | 0 | 450 | 220 | 0 | 0 | 0 | 0 | 0 | 0 | 0 | 458 | 0 | 140 | 527 | 0 | 0 |  | 4748 | 3242 | 7990 | 2731 | 904 | 1280 | 0 | 269 | 2626 | 86 | 0 | 0 | 76 | 0 | 18 | 0 | 96.31
KWH | 0 | 0 | 0 | 4378500 | 0 | 1452136 | 0 | 8247600 | 0 |  | 0 | 7396300 | 0 | 112320 | 186247 | 297024 | 0 | 0 | 0 | 232790 | 64080 | 468000 | 32261 | 0 | 0 | 0 | 129960 | 136413 | 87365 | 314604 | 288000 | 467280 | 487080 | 628300 | 120960 | 0 | 1655460 | 488000 | 0 | 0 | 122979 | 4510825 | 0 | 0 | 0 |  | 92880 | 300966 | 0 | 121560 | 0 | 186720 | 292416 | 345600 | 0 | 0 | 0 | 1751000 | 6587000 | 0 | 217455 | 0 | 811512 | 395040 | 0 | 941475 | 0 | 136816 | 162336 | 408960 | 192780 | 751200 | 253340 | 1944000 | 1364160 | 0 | 0 | 9500 | 1015000 | 715800 | 745200 | 701424 | 50809 | 0 | 1348416 | 1678080 | 0 | 2552370 | 0 | 0 | 249480 | 0 | 414024 | 94752 | 0 | 594655 | 0 | 0 | 1113600 | 0 | 459792 | 119610 | 204480 | 305760 | 541963 | 8316000 | 225600 | 463296 | 283527 | 20166 | 996109 | 188767 | 312800 | 262200 | 382200 | 170880 | 8676800 | 435840 | 180470 | 404640 | 291055 | 0 | 218160 | 167802 | 314880 | 285840 | 7406200 | 0 | 98691 | 7974544 | 337920 | 12974545 | 0 | 0 |  | 18413818 | 0 | 0 | 0 | 55680 | 0 | 0 | 0 | 0 | 0 | 34500 | 2485000 | 374500 | 0 | 0 | 0 | 0 | 119467 | 0 | 421064 | 0 | 23719 | 167422 | 145301 | 194786 | 0 | 0 | 185940 | 0 | 0 | 3937200 | 0 | 0 | 0 | 0 | 0 | 0 | 0 | 0 | 0 | 0 | 5143636 | 534720 | 0 | 396288 | 0 | 386227 | 0 | 29457 | 388800 | 12368400 | 4861364 | 0 | 528000 | 24420 | 447120 | 521472 | 0 | 0 | 11563640 | 128854 | 3425500 | 0 | 800630 | 0 |  | 113865347 | 68106925 | 181972272 | 65043550 | 18413818 | 24552499 | 0 | 13556646 | 52243829 | 2143460 | 0 | 1808521 | 1944000 | 1928029 | 337920 | 0
Fuel Cost | 0 | 0 | 0 | 6523965 | 0 | 1931340.88 | 0 | 8659980 | 0 |  | 0 | 8061967 | 0 | 1255737.6 | 2467772.75 | 3935568 | 0 | 0 | 0 | 3403389.8 | 901605.6 | 7586280 | 297446.42 | 0 | 0 | 0 | 1653091.2 | 1841575.5 | 1171564.65 | 235953 | 216000 | 0 | 0 | 0 | 2057529.6 | 0 | 446974.2 | 131760 | 0 | 0 | 2010706.65 | 4691258 | 0 | 0 | 0 |  | 1212084 | 5020112.88 | 0 | 1642275.6 | 0 | 2160350.4 | 371368.32 | 1150848 | 0 | 0 | 0 | 1943610 | 7179830 | 0 | 280516.95 | 0 | 917008.56 | 588609.6 | 0 | 1572263.25 | 0 | 2362812.32 | 2183419.2 | 560275.2 | 144585 | 1314600 | 190005 | 13957920 | 1486934.4 | 0 | 0 | 151430 | 1390550 | 944856 | 1296648 | 1213463.52 | 58430.35 | 0 | 2615927.04 | 3826022.4 | 0 | 2577893.7 | 0 | 0 | 493970.4 | 0 | 310518 | 72011.52 | 0 | 8117040.75 | 0 | 0 | 15011328 | 0 | 6368119.2 | 1398240.9 | 2110233.6 | 4176681.6 | 7191849.01 | 7650720 | 2743296 | 6699260.16 | 3586616.55 | 313782.96 | 11694319.66 | 2055672.63 | 3325064 | 3558054 | 4926558 | 2012966.4 | 7982656 | 5644128 | 2607791.5 | 5134881.6 | 3312205.9 | 0 | 2849169.6 | 2005233.9 | 4713753.6 | 3764512.8 | 0 | 0 | 0 | 0 | 0 | 0 | 0 | 0 |  | 55241454 | 0 | 0 | 0 | 579628.8 | 0 | 0 | 0 | 0 | 0 | 495765 | 2783200 | 726530 | 0 | 0 | 0 | 0 | 2003461.59 | 0 | 6585440.96 | 0 | 392786.64 | 2831106.02 | 1980452.63 | 3286039.82 | 0 | 0 | 140756.58 | 0 | 0 | 33387456 | 0 | 0 | 0 | 0 | 0 | 0 | 0 | 0 | 0 | 0 | 5092199.64 | 7186636.8 | 0 | 4688087.04 | 0 | 4905082.9 | 0 | 325499.85 | 4720032 | 102657720 | 4958591.28 | 0 | 3907200 | 276190.2 | 5244717.6 | 7994165.76 | 0 | 0 | 105113487.6 | 0 | 41003235 | 0 | 0 | 0 |  | 251626751.78 | 408506923.71 | 660133675.49 | 60904461.32 | 55241454 | 31251401.27 | 0 | 174039665.6 | 282161898.6 | 578734.2 | 0 | 29675253.59 | 13957920 | 12322886.91 | 0 | 0
Yesterday Day Peak | 0 | 0 | 0 | 180 | 0 | 69 | 0 | 323 | 0 |  | 0 | 420 | 0 | 0 | 0 | 15 | 0 | 0 | 0 | 0 | 0 | 0 | 0 | 0 | 0 | 0 | 17 | 0 | 0 | 15 | 12 | 12 | 25 | 23 | 8 | 0 | 92 | 40 | 0 | 0 | 0 | 194 | 0 | 0 | 0 |  | 6 | 8 | 0 | 0 | 0 | 6 | 13 | 0 | 0 | 0 | 0 | 0 | 334 | 0 | 8 | 0 | 20 | 3 | 0 | 43 | 0 | 0 | 0 | 18 | 7 | 33 | 11 | 94 | 32 | 0 | 0 | 2 | 43 | 28 | 25 | 25 | 0 | 0 | 60 | 85 | 0 | 130 | 0 | 0 | 10 | 0 | 16 | 3 | 0 | 15 | 0 | 0 | 64 | 0 | 35 | 18 | 12 | 17 | 31 | 400 | 9 | 35 | 17 | 4 | 15 | 0 | 17 | 0 | 0 | 12 | 400 | 17 | 42 | 17 | 17 | 0 | 0 | 27 | 18 | 17 | 325 | 0 | 0 | 350 | 10 | 569 | 0 | 0 |  | 905 | 0 | 0 | 0 | 0 | 0 | 0 | 0 | 0 | 0 | 0 | 120 | 15 | 0 | 0 | 0 | 0 | 0 | 0 | 33 | 0 | 0 | 18 | 16 | 0 | 0 | 0 | 11 | 0 | 0 | 160 | 0 | 0 | 0 | 0 | 0 | 0 | 0 | 0 | 0 | 0 | 191 | 17 | 0 | 1 | 0 | 6 | 0 | 5 | 0 | 480 | 220 | 0 | 0 | 4 | 72 | 35 | 0 | 0 | 526 | 23 | 140 | 717 | 137 | 0 |  | 8870 | DayPeak
Yesterday Evening Peak | 0 | 0 | 0 | 180 | 0 | 74 | 0 | 349 | 0 |  | 0 | 420 | 0 | 36 | 51 | 15 | 0 | 0 | 0 | 54 | 8 | 73 | 25 | 0 | 0 | 0 | 17 | 35 | 0 | 15 | 12 | 10 | 25 | 16 | 8 | 0 | 92 | 0 | 0 | 0 | 17 | 193 | 0 | 0 | 0 | 0 | 6 | 42 | 0 | 12 | 0 | 18 | 13 | 4 | 0 | 0 | 0 | 0 | 390 | 0 | 8 | 0 | 48 | 39 | 0 | 51 | 0 | 30 | 27 | 16 | 9 | 33 | 11 | 90 | 34 | 0 | 0 | 0 | 43 | 28 | 52 | 46 | 0 | 0 | 63 | 86 | 0 | 130 | 0 | 0 | 10 | 0 | 24 | 3 | 0 | 58 | 0 | 0 | 77 | 0 | 25 | 0 | 12 | 17 | 70 | 367 | 28 | 70 | 17 | 0 | 116 | 17 | 17 | 19 | 28 | 12 | 400 | 51 | 0 | 54 | 17 | 0 | 17 | 0 | 25 | 17 | 320 | 0 | 0 | 348 | 15 | 559 | 0 | 0 |  | 622 | 0 | 0 | 0 | 20 | 0 | 0 | 0 | 0 | 0 | 16 | 120 | 18 | 0 | 0 | 0 | 0 | 26 | 0 | 72 | 0 | 8 | 42 | 8 | 38 | 0 | 0 | 8 | 0 | 0 | 160 | 0 | 0 | 0 | 0 | 0 | 0 | 0 | 0 | 0 | 0 | 169 | 60 | 0 | 35 | 0 | 70 | 0 | 0 | 35 | 510 | 220 | 0 | 63 | 0 | 0 | 75 | 0 | 0 | 510 | 0 | 140 | 1002 | 0 | 0 |  | 9911 | EvPeak
Forecast for Evening | 0 | 0 | 0 | 180 | 0 | 71 | 0 | 330 | 0 |  | 0 | 420 | 0 | 100 | 85 | 15 | 0 | 0 | 0 | 90 | 90 | 149 | 48 | 0 | 0 | 0 | 17 | 35 | 17 | 15 | 12 | 23 | 25 | 26 | 17 | 0 | 86 | 0 | 78 | 0 | 17 | 194 | 0 | 0 | 0 |  | 6 | 70 | 34 | 12 | 0 | 20 | 12 | 7 | 0 | 0 | 0 | 0 | 330 | 0 | 8 | 0 | 45 | 42 | 0 | 51 | 0 | 20 | 43 | 18 | 10 | 33 | 10 | 141 | 40 | 0 | 0 | 0 | 43 | 28 | 52 | 46 | 163 | 0 | 63 | 80 | 0 | 0 | 0 | 0 | 10 | 0 | 16 | 5 | 0 | 130 | 0 | 0 | 77 | 0 | 35 | 0 | 25 | 17 | 150 | 400 | 28 | 105 | 17 | 0 | 170 | 17 | 17 | 34 | 57 | 12 | 400 | 100 | 0 | 54 | 17 | 0 | 17 | 0 | 18 | 17 | 330 | 150 | 0 | 300 | 10 | 584 | 0 | 0 |  | 832 | 0 | 0 | 0 | 32 | 0 | 0 | 0 | 45 | 0 | 16 | 120 | 20 | 110 | 0 | 0 | 0 | 30 | 20 | 86 | 28 | 42 | 45 | 8 | 38 | 0 | 0 | 11 | 0 | 0 | 170 | 0 | 0 | 0 | 0 | 0 | 0 | 0 | 0 | 0 | 0 | 250 | 95 | 0 | 35 | 0 | 70 | 0 | 0 | 35 | 622 | 220 | 0 | 35 | 0 | 0 | 110 | 0 | 0 | 520 | 0 | 140 | 400 | 0 | 0 |  | 8857 | 5363 | 14220 | 3856 | 902 | 2102 | 0 | 2991 | 3387 | 201 | 0 | 631 | 150 | 0 | 0 | 0 | 107.24
Forecast for Day | 0 | 0 | 0 | 180 | 0 | 71 | 0 | 300 | 0 | 0 | 0 | 420 | 0 | 90 | 85 | 15 | 0 | 0 | 0 | 90 | 90 | 48 | 48 | 0 | 0 | 0 | 17 | 0 | 0 | 15 | 12 | 23 | 17 | 26 | 8 | 0 | 86 | 0 | 78 | 0 | 8 | 194 |  | 0 | 0 | 0 | 6 | 70 | 0 | 12 | 0 | 6 | 12 | 2 | 0 | 0 | 0 | 0 | 330 | 0 | 8 | 0 | 45 | 42 | 0 | 51 | 0 | 0 | 43 | 18 | 10 | 33 | 10 | 128 | 30 | 0 | 0 | 1.6 | 43 | 28 | 52 | 46 | 163 | 0 | 63 | 80 | 0 | 0 | 0 | 0 | 10 | 0 | 16 | 5 | 0 | 82 | 0 | 0 | 56 | 0 | 17 | 20 | 25 | 17 | 12 | 400 | 9 | 17 | 17 | 5 | 45 | 17 | 17 | 34 | 28 | 12 | 400 | 100 | 50 | 17 | 17 | 0 | 17 | 35 | 18 | 17 | 330 | 150 | 0 | 300 | 10 | 584 | 0 | 0 |  | 736 | 0 | 0 | 0 | 32 | 0 | 0 | 0 | 0 | 0 | 0 | 120 | 20 | 110 | 0 | 0 | 0 | 0 | 0 | 40 | 28 | 34 | 30 | 8 | 0 | 0 | 0 | 11 | 0 | 0 | 170 | 0 | 0 | 0 | 0 | 0 | 0 | 0 | 0 | 0 | 0 | 250 | 75 | 0 | 35 | 0 | 6 | 0 | 8 | 0 | 622 | 220 |  | 17 | 6 | 100 | 70 | 0 |  | 510 | 30 | 140 | 400 | 130 | 0 |  |  |  |  | gas | hvdc | hsd | coal | hfo | tripura | solar | wind | hydro
Generation at 08:00(Today) | 0 | 0 | 0 | 180 | 0 | 71 | 0 | 306 | 0 | 0 | 0 | 420 | 0 | 0 | 0 | 0 | 0 | 0 | 0 | 0 | 0 | 0 | 0 | 0 | 0 | 0 | 0 | 0 | 0 | 15 | 12 | 22 | 17 | 30 | 0 | 0 | 86 | 0 | 78 | 0 | 0 | 192 | 0 | 0 | 0 | 0 | 0 | 0 | 0 | 0 | 0 | 0 | 13 | 6 | 0 | 0 | 0 | 0 | 315 | 0 | 8 | 0 | 45 | 42 | 0 | 21 | 0 | 0 | 0 | 18 | 9 | 33 | 5 | 62 | 66 | 0 | 0 | 0 | 43 | 28 | 52 | 46 | 45 | 0 | 63 | 84 | 0 | 0 | 0 | 0 | 10 | 0 | 16 | 5 | 0 | 0 | 0 | 0 | 24 | 0 | 0 | 8 | 0 | 0 | 0 | 355 | 0 | 0 | 0 | 1 | 0 | 0 | 0 | 0 | 0 | 12 | 400 | 0 | 10 | 0 | 1 | 0 | 0 | 7 | 0 | 0 | 393 | 0 | 0 | 300 | 9 | 586 | 0 | 0 | 0 | 296 | 0 | 0 | 0 | 0 | 0 | 0 | 0 | 0 | 0 | 0 | 120 | 12 | 0 | 0 | 0 | 0 | 0 | 0 | 0 | 0 | 0 | 0 | 0 | 0 | 0 | 0 | 5 | 0 | 0 | 170 | 0 | 0 | 0 | 0 | 0 | 0 | 0 | 0 | 0 | 0 | 257 | 0 | 0 | 0 | 0 | 0 | 0 | 1 | 0 | 400 | 220 | 0 | 0 | 0 | 19 | 0 | 0 | 0 | 509 | 5 | 140 | 431 | 16 | 0 | 0 |  |  |  | 89596049 | 18413818 | 0 | 52243829 | 15365167 | 1944000 | 1928029 | 337920 | 2143460
[8 empty] | 299430 | [13 empty] | 299565 | [26 empty] | 399366 | 399587 | [8 empty] | 299280 | [15 empty] | 299772 | [10 empty] | 299755 | [9 empty] | 299472 |  |  | 299523 |  | 299563 |  | 399588 | 399244 | 299281 | 299229 | 299524 |  | 399747 |  |  |  | 399575 | 399337 | 399467 | 399589 | 299230 | 765 | [6 empty] | 399245 |  | 299282 | 399274 |  | 399223 |  | 399630 | [12 empty] | 599468 | [32 empty] | 599787 |  | 499268 | 599634 | 43212 |  |  | 499270 | 599730 | [8 empty] | 599726 | [9 empty] | 89.596 | 18.4138 | 0 | 52.2438 | 15.3652 | 1.944 | 1.928 | 0.33792 | 2.1435
| Minimum Generation |  | 6526 | 5:00
| Highest Generation |  | 9911 | 18:00 | [200 empty] | 181.9723
| Day Peak Generation |  | 8870 | 12:00
| Evening Peak Generation |  | 9911 | 18:00 | [200 empty] | 202699852
| HVDC Max Flow |  | 905 | 12:00 | [200 empty] | 202.6999
| HVDC EvPeak Flow |  | 622 | 18:00
| Load factor L.F |  | 76.5% | [166 empty] | 1275.5

## P1
POWER GRID COMPANY OF BANGLADESH LTD.
NATIONAL LOAD DESPATCH CENTER
DAILY REPORT
[7 empty] | Reporting Date : | 2023-12-15
Till now the maximum generation is : - |  |  |  | 15648 | 21:00 | Hrs on | 2023-04-19
The Summary of Yesterday's |  |  | 2023-12-14 | Generation & Demand |  | Today's Actual Min Gen. & Probable Gen. & Demand
Day Peak Generation : |  |  | 8870 | MW Hour : | 12:00 | Min. Gen. at | 5:00 | 6439
Evening Peak Generation : |  |  | 9911 | MW Hour : | 18:00 | Available Max Generation : |  | 11071
E.P. Demand (at gen end) : |  |  | 9911 | MW Hour : | 18:00 | Max Demand (Evening) : |  | 9800
Maximum Generation : |  |  | 9911 | MW Hour : | 18:00 | Reserve(Generation end) |  | 1271
Total Gen. (MKWH) : |  |  | 181.9723 | System Load Factor : | 76.5% | Load Shed : |  | 0
EXPORT / IMPORT THROUGH EAST-WEST INTERCONNECTOR
Export from East grid to West grid :- Maximum |  |  |  | 200 | MW at | 7:00 | Energy
Import from West grid to East grid :- Maximum |  |  |  | - | MW at | - | Energy | -
|  | Water Level of Kaptai Lake at 6:00 A M on |  | 2023-12-15
Actual : |  | 96.28 | Ft.(MSL) , | Rule curve : | 104.8 | Ft.( MSL )
Gas Consumed : |  | Total = | 699.35 | MMCFD. | Oil Consumed (PDB) :
HSD :
FO :
Cost of the Consumed Fuel (PDB+Pvt) : |  |  | Gas : | 92155862.59
: |  |  | Coal : | 282161898.6 | Oil : | 203714919.19 | Total : | 578032680.38
Load Shedding & Other Information
Area |  | Yesterday |  |  |  | Today
|  |  |  | Estimated Demand (S/S end) |  | Estimated Shedding (S/S end) |  | Rates of Shedding
|  | MW |  | MW |  |  | MW | (On Estimated Demand)
Dhaka |  | 0 | 0:00 | 3338.151 |  |  | 0 | 0%
Chittagong Area |  | 0 | 0:00 | 909.7616 |  |  | 0 | 0%
Khulna Area |  | 0 | 0:00 | 1272.1541 |  |  | 0 | 0%
Rajshahi Area |  | 0 | 0:00 | 1103.6653 |  |  | 0 | 0%
Cumilla Area |  | 0 | 0:00 | 909.1763 |  |  | 0 | 0%
Mymensingh Area |  | 0 | 0:00 | 675.1017 |  |  | 0 | 0%
Sylhet Area |  | 0 | 0:00 | 379.5877 |  |  | 0 | 0%
Barisal Area |  | 0 | 0:00 | 315.2702 |  |  | 0 | 0%
Rangpur Area |  | 0 | 0:00 | 616.6379 |  |  | 0 | 0%
Total |  | 0 |  | 9519.5058 |  |  | 0
Information of the Generating Units under shut down.
|  | Planned Shut- Down |  |  | Forced Shut- Down
1) Barapukuria ST: Unit- 1,2
2) Ghorasal-3,7
3) Shajibazar 330 MW
4) Baghabari-71,100 MW
5) Raozan unit-2
6) Siddhirganj 210 MW .
Outage | Restore | Additional Information of Machines, lines, Interruption / Forced Load shed etc. | [5 empty] | Remark
Time | Time
8:01 | - | Chandpur 115(Doreen) Syncronized.
8:01 | - | Kanchan Purbachal Power Generation Ltd. Syncronized.
8:01 | - | Tangail Palli Power Gen 22 MW Syncronized.
8:02 | - | Raozan 25 MW PP Syncronized.
8:02 | - | Kodda 300 MW PP Unit-2 (Summit) Syncronized.
8:04 | - | Chowmuhani 113 MW Syncronized.
8:08 | - | Teknaf 20MW PP (Solartech) Shutdown.
8:13 | - | Ashuganj South 360 MW CCPP GT was sync.
8:14 | - | Madanganj 102 PP(Summit) Syncronized.
8:16 | 14:58 | Daudkandi 132/33kV S/S Transformer-3 LT Scheduled S/D Due to Annual Maintenance Work.
8:17 | 14:57 | Daudkandi 132/33kV S/S Transformer-3 HT Scheduled S/D Due to Annual Maintenance Work.
8:18 | - | Natore 52 MW PP (Rajlanka) Syncronized.
8:20 | - | Teknaf 20MW PP (Solartech) Syncronized.
8:21 | 14:21 | Goalpara- Khulna (C) 132kV Ckt-2 Scheduled S/D from Khulna (C) end Due to Annual Maintenance.
8:24 | 16:15 | Bogura 230/132kV S/S T-03 HT Scheduled S/D Due to Annual Maintenance.
8:24 | 16:15 | Bogura 230/132kV S/S T-03 LT Scheduled S/D Due to Annual Maintenance.
8:26 | 18:37 | Chapai 132/33kV S/S T-4 (435T) LT Scheduled S/D Due to Annual Maintenance.
8:27 | - | Jangalia 52 MW PP (Lakdanavi) Syncronized.
8:27 | 18:35 | Chapai 132/33kV S/S T-4 (435T) HT Scheduled S/D Due to Annual Maintenance.
8:29 | 14:42 | Bakulia-Sikalbaha 132 kV Ckt-1 Scheduled S/D from Bakulia 132/33kV end. and from Shikalbaha 230/132kVend.
8:30 | - | Madanganj-55 MW PP(Summit) Syncronized.
8:35 | 16:09 | Khulna (S)-Satkhira 132kV Ckt-1 Scheduled S/D from Satkhira 132/33kV end. and from Khulna(S) 230/132kV end Due to
Yearly Maintenance Work.
8:42 | - | Katakhali 50 MW PP (Northern) Syncronized.
8:43 | 14:22 | Goalpara- Khulna (C) 132kV Ckt-2 Scheduled S/D from Goalpara 132/33kV end Due to Annual Maintenence works.
8:45 | 17:44 | Gopalganj(N)-Madaripur 132kV Ckt-1 Scheduled S/D from Gopalganj 400/132kV end Due to Annual Maintenance.
8:46 | 15:49 | Barapukuria 230/132/33kV S/S 230/132 KV T-02, 713T HT Scheduled S/D Due to Annual Maintenance.
8:47 | 15:50 | Barapukuria 230/132/33kV S/S 230/132 KV T-02, 713T LT Scheduled S/D Due to Annual Maintenance.
8:49 | - | Noapara 40 MW PP (Khanjahan Ali) Syncronized.
8:49 | - | Adani Unit-2 was sync.
8:50 | - | Hathazari 100 MW peaking PP Syncronized.
8:54 | - | United Payra Power Ltd. Syncronized.
9:06 | - | Mirsharai 150 MW Syncronized.
9:15 | 13:53 | Bibiyana-Shahjibazar 230 kV Ckt-2 Scheduled S/D from Bibiana 400/230kV end Due to Relay test.
9:21 | 13:27 | Bogura-Natore 132 kV Ckt-2 Scheduled S/D from Bogura 132/33kV end Due to Annual Maintenance.
9:23 | - | Energypac Power Venture Thakurgaon Ltd. Syncronized.
9:24 | 14:17 | Siddhirganj 230/132kV S/S 335MW EGCB 1 Scheduled S/D Due to Annual Maintenance Work.
9:30 | - | Noapara 40 MW PP (Khanjahan Ali) Shutdown.
9:30 | 14:58 | Madunaghat 132/33kV S/S TR-2(517T) LT Scheduled S/D Due to For Annual Maintenance.
9:31 | 16:36 | Purbasadipur-Saidpur 132kV Ckt-2 Scheduled S/D from Purbasadipur 132/33kV end Due to annual maintanance and from
Saidpur 132/33kV end Due to As the instructions of ALDC, Bogura and QF-GMD-39.
9:31 | 14:57 | Madunaghat 132/33kV S/S TR-2(517T) HT Scheduled S/D Due to For Annual Maintenance.
9:31 | 16:32 | Savar 132/33kV S/S T-3 LT Scheduled S/D Due to Annual Maintenance.
9:31 | 16:32 | Savar 132/33kV S/S T-3 HT Scheduled S/D Due to Annual Maintenance.
9:39 | - | Kamalaghat 54 MW PP(Banco Energy) Syncronized.
9:44 | 10:57 | Manikganj 132/33kV S/S 132/33 kV Transformer GT-3 (50/75 MVA) HT Forced S/D Due to 33 kV CB fault.
9:47 | - | GPH 230/33kV S/S Transformer -2 (D07) HT Scheduled S/D Due to maintenance work.
9:50 | - | Feni 11 MW PP (Doreen) Shutdown.
9:54 | - | Ashuganj South 360 MW CCPP ST was sync.
10:02 | - | Juldah unit-2 (Acorn) Syncronized.
10:03 | - | Chapainawabganj 100 MW Peaking PP Syncronized.
10:13 | - | Khulna 115 PP MW (KPCL-2) Syncronized.
10:16 | - | Gagnagar 102 MW PP (Digital Power) Shutdown.
10:18 | - | Bagura 113 MW PP (Confidence)-2 Syncronized.
10:19 | - | Katakhali 50 MW PP (Northern) Shutdown.
10:21 | - | Siddhirganj 100 PP(Dutch Bangla) Shutdown.
10:23 | - | Feni Lanka Power Shutdown.
10:25 | - | Jangalia 52 MW PP (Lakdanavi) Shutdown.
10:33 | - | Katakhali 50 MW Peaking PP Syncronized.
10:34 | - | Raozan 25 MW PP Shutdown.
10:35 | - | Meghnaghat 100 MW(IEL) Shutdown.
10:44 | - | United Payra Power Ltd. Shutdown.
10:45 | - | Khulna 115 PP MW (KPCL-2) Shutdown.
10:45 | 16:13 | Aminbazar-Kallyanpur 132kV Ckt-1 Scheduled S/D from Kallyanpur 132/33kV end Due to Due to Annual Maintenance of
Aminbazar Grid. and from Aminbazar 400/230/132kV end Due to Annual Maintenance.
10:49 | - | Juldah 100 MW Unit-1 (Acorn) Shutdown.
10:49 | - | Kodda 150 MW PP B-R Shutdown.
10:50 | 13:37 | Gopalganj 132/33kV S/S T1 HT Scheduled S/D Due to Tan- delta test.
10:50 | 13:38 | Gopalganj 132/33kV S/S T1 LT Scheduled S/D Due to Tan- delta test.
10:56 | 11:38 | Siddhirganj 132/33kV S/S 120MW EGCB GT1 Tripped showing 86, LBB Initiation relays Due to Trip.
10:56 | 15:15 | Siddhirganj-Siddhirganj (Orion)132kV Ckt-1 Tripped from Siddhirganj 132/33kV end showing O/C, E/F,DEF relays Due to Red
Ph Loop Disconect eart fault.
10:58 | - | Chowmuhani 113 MW Shutdown.
11:00 | - | Malancha, Ctg. EPZ (United) Shutdown.
11:01 | - | Madanganj 102 PP(Summit) Shutdown.
11:15 | 15:15 | Siddhirganj-Siddhirganj (Orion)132kV Ckt-1 Forced S/D from Siddhirganj 132/33kV end Due to Loop Disconnect.
11:15 | - | Feni 11 MW PP (Doreen) Syncronized.
11:15 | - | Mirsharai 150 MW Shutdown.
- | 11:16 | Haripur-Haripur (360MW) 230kV Ckt-1 is restored.
- | 11:17 | Haripur-Haripur (360MW) 230kV Ckt-2 is restored.
11:24 | - | Haripur-Ullon 132 KV CKT tripped showing Zone-1, Blue Phase, Distance Relay at both sides.
11:24 | 16:30 | Haripur 230/132kV S/S Ullon (Maniknagar-2) Tripped showing MiCOM P441: PH B, Z 1, Dist. SEND. relays. |  |  |  |  | 12.0MW load interrup.
11:45 | - | Karnaphuli Hydro PP Unit 1,2,3 Control Room Syncronized. with remarks:- manual update u-1.
- | 11:59 | Rampur 230/132/33 S/S 132kV BUS-02 is restored.
12:00 | - | Day peak Generation: 8870 MW
12:00 | - | Ashuganj South 360 MW CCPP tripped.
12:08 | - | Bhairob 54.5 MW Syncronized.
12:08 | - | Karnaphuli Hydro PP Unit 4,5 Control Room Shutdown. with remarks:- manual update u-4.
12:11 | - | Kamalaghat 54 MW PP(Banco Energy) Shutdown.
12:12 | - | Mirsharai 150 MW Syncronized.
12:12 | - | Mirsharai 150 MW Syncronized.
12:16 | - | Rampur 230/132/33 S/S 132kV BUS-01 Project Work S/D Due to TR-1 GIS bay integration with 132kv Bus-1.
12:24 | - | Chowmuhani 113 MW Syncronized.
12:26 | - | Mirsharai 150 MW Shutdown.
12:30 | - | Mirsharai 150 MW Shutdown.
12:30 | 13:33 | Savar 132/33kV S/S Bus-A Scheduled S/D Due to Maintenance work.
12:40 | - | Mirsharai 150 MW Syncronized.
12:40 | - | Mirsharai 150 MW Syncronized.
12:41 | - | Baroaulia 132/33 KV T-1 transformer tripped showing differential relay. Interruption 20 MW.
12:42 | - | Ashuganj South 360 MW CCPP GT was sync.
12:56 | - | Jodiac Power Syncronized.
13:20 | - | Confidence Power Bogura Unit-1 113 MW Syncronized.
13:45 | 16:46 | Gopalganj 132/33kV S/S T2 LT Scheduled S/D Due to Tan delta test.
13:46 | 16:45 | Gopalganj 132/33kV S/S T2 HT Scheduled S/D Due to Tan delta test.
14:20 | - | Narshingdi 22 MW PP (Doreen) Tripped.
- | 14:22 | Goalpara- Khulna (C) 132kV Ckt-2 is restored.
14:42 | - | Rangpur 113 MW PP (Confidence) Shutdown.
15:17 | - | Kaptai 7 MW Solar PP Syncronized.
15:35 | - | Siddhirganj 100 PP(Dutch Bangla) Syncronized.
- | 15:35 | Bogura-Rahanpur 400kV Ckt-2 is restored.
- | 15:36 | Barishal 132/33kV S/S 132 kv Summit power is restored.
15:37 | - | Juldah 100 MW Unit-1 (Acorn) Syncronized.
15:37 | - | Gagnagar 102 MW PP (Digital Power) Syncronized.
15:41 | - | Kodda 150 MW PP B-R Syncronized.
15:41 | - | United Payra Power Ltd. Syncronized.
15:46 | - | Manikganj 55 MW PP (Northern) Syncronized.
15:50 | - | Rangpur 113 MW PP (Confidence) Syncronized.
- | 15:55 | Chowmuhani 132/33kV S/S TR1 is restored.
15:55 | - | Khulna 115 PP MW (KPCL-2) Syncronized.
15:55 | - | Jangalia 52 MW PP (Lakdanavi) Syncronized.
- | 15:57 | Hasnabad-Keraniganj 230kV Ckt-2 is restored.
15:58 | - | Noapara 40 MW PP (Khanjahan Ali) Syncronized.
15:59 | - | Baghabari 230/132kV S/S T-1 HT Tripped showing P141 Relay relays Due to OV trip.
16:01 | - | Meghnaghat 100 MW(IEL) Syncronized.
16:01 | - | Feni Lanka Power Syncronized.
16:02 | - | Raozan 25 MW PP Syncronized.
16:07 | - | Madanganj 102 PP(Summit) Syncronized.
- | 16:08 | Tongi 230/132/33kV S/S T-3 HT is restored.
- | 16:08 | Tongi 230/132/33kV S/S T-03 LT is restored.
16:10 | - | Narshingdi 22 MW PP (Doreen) Syncronized.
16:10 | - | Santahar 50 MW Peaking PP Syncronized.
16:17 | - | Titas 50 MW Peaking PP Syncronized.
16:30 | - | Malancha, Ctg. EPZ (United) Syncronized.
16:37 | 17:58 | Barapukuria 230/132/33kV S/S 132/33 KV T-4, 444T LT Forced S/D Due to Request Of R/E NESCO, Fulbari- For |  |  |  |  | 20.0MW load interrup.
Red Hot Maintenance.
16:38 | 17:50 | Barapukuria 230/132/33kV S/S 132/33 KV T-4, 444T HT Forced S/D Due to Request Of R/E NESCO, Fulbari- For |  |  |  |  | 20.0MW load interrup.
Red Hot Maintenance.
16:41 | - | Kaptai 7 MW Solar PP Shutdown.
16:43 | - | Katakhali 50 MW PP (Northern) Syncronized.
16:47 | - | Keraniganj 100 MW PP (Powerpac) Syncronized.
16:47 | - | Kamalaghat 54 MW PP(Banco Energy) Syncronized.
16:50 | - | Sarishabari 3 MW Solar Plant Shutdown.
16:58 | - | Mirsharai 150 MW Shutdown.
17:10 | - | Sympa Solar Power 8 MW Shutdown.
17:10 | - | Sirajgonj 6.55 MW Solar Shutdown.
17:12 | - | Teknaf 20MW PP (Solartech) Shutdown.

## P2
EVENING PEAK GENERATION AND DAY LONG ENERGY DATA OF POWER STATIONS
| Date : | 2023-12-14 | [5 empty] | Page -2
Sl. |  |  |  |  | Present | Peak | Energy
No. | Name of the Power Stations |  | Producer | Installed Capacity | Capacity | Hour | Generated | Remarks
Generation
|  |  |  | Unit No. X Capacity | MW | MW | KWH
1 | Ghorasal Repowered CCPP:Unit-3 (GT |  | PDB | 1*260 | 260 | 0 | 0 | Under maint.
2 | Ghorasal Repowered CCPP Unit-4 |  | PDB | 1*210 | 180 | 0 | 0 | Under maint.
| Ghorasal TPP Unit-5 |  | PDB | 1*210 | 190 | 180 | 4378500
3 | Ghorasal 365 MW CCPP Unit-7 |  | PDB | 1*243+1*122 | 365 | 0 | 0 | Air Compressor problem
| Ghorashal 78.5 MW PP(MAX) |  | QRPP | 2*40 | 0 | 0 | 0 | Contract Expired
4 | Ghorashal 108 MW PP (Regent) |  | IPP | 34*3.35 | 108 | 74 | 1452136 | Gas shortage
5 | Haripur GTPP |  | SBU, PDB | 2*32 | 20 | 0 | 0 | Under maint.
6 | Haripur 412 MW CCPP |  | EGCB | 1*273+1*139 | 412 | 349 | 8247600 | Gas shortage
7 | Haripur 360 MW CCPP(HPL) |  | IPP | 1*235+1*125 | 360 | 0 | 0 | Contract Expired
8 | Meghnaghat 450 MW CCPP(MPL) |  | IPP | 2*150+1*150 | 450 | 420 | 7396300 | Gas shortage
9 | Meghnaghat 100 MW(IEL) |  | NENP | 12*8.9 | 100 | 36 | 112320 | Low demand
10 | Meghnaghat CCPP(Summit) |  | IPP | 2*110+1*110 | 335 | 0 | 0
11 | Madanganj 102 PP(Summit) |  | NENP | 6*17 | 102 | 51 | 186247 | Low demand
12 | Madanganj-55 MW PP(Summit) |  | IPP | 3*17.08+1*11.3 | 55 | 15 | 297024 | Fuel shortage
13 | Keraniganj 100 MW PP (Powerpac) |  | NENP | 8*13.45 | 75 | 25 | 32261 | Low demand
14 | Narshingdi 22 MW PP (Doreen) |  | SIPP, REB | 8*2.90 | 22 | 15 | 314604 | Engine problem
15 | 210 MW Siddhirgonj TPP |  | PDB | 1*210 | 115 | 0 | 0 | Under maint.
16 | Siddhirgonj 2*120 MW GTPP |  | EGCB | 2*105 | 210 | 0 | 0 | Gas shortage
17 | Siddhirganj 100 PP(Dutch Bangla) |  | NENP | 12*8.9 | 100 | 54 | 232790 | Low demand
18 | Siddhirganj 335 MW CCPP |  | EGCB | 1*217+118 | 335 | 0 | 0 | Gas shortage
19 | Gagnagar 102 MW PP (Digital Power) |  | IPP | 12*8.924 | 102 | 8 | 64080 | Low demand
20 | Katpotti 52 MW PP (Sinha) |  | IPP | 7*7.9 | 0 | 0 | 0 | Fuel shortage
21 | Kamalaghat 54 MW PP(Banco Energy) |  | IPP | 3*18 | 54 | 17 | 129960 | Fuel shortage
22 | Kodda 150 MW PP |  | BPDB-RPCL | 9*17.06 | 149 | 73 | 468000 | Low demand
23 | Manikganj 55 MW PP (Northern) |  | IPP | 3*19.3 | 55 | 35 | 136413 | Fuel shortage
24 | Nababganj 55 MW PP (Southern power ) |  | IPP | 3*19.3 | 55 | 0 | 87365 | Fuel shortage
25 | Bosila 108 MW PP(CLC) |  | IPP | 12*8.775+1*3.5 | 0 | 0 | 0
26 | Summit Power,(Madhabdi+Ashulia) |  | SIPP,REB | 3*3.67+4*8.73 | 80 | 22 | 755280 | Engine problem
27 | Maona 33 MW PP(Summit) |  | SIPP,REB | 4*8.73 | 33 | 25 | 487080 | Engine problem
28 | Rupganj 33 MW PP(Summit) |  | SIPP,REB | 4*8.73 | 33 | 16 | 628300 | Engine problem
29 | Gazipur 52 MW PP |  | RPCL | 6*8.9 | 52 | 8 | 120960 | Fuel shortage
30 | Tongi 80 MW GTPP |  | PDB | 1* 105 | 105 | 0 | 0 | Gas shortage
31 | Kodda 300 MW PP Unit-2 (Summit) |  | IPP | 18*17.076 | 300 | 58 | 594655 | High Voltage
33 | Bramhangoan 100 MW PP (Aggreko) |  | IPP | 114*0.959 | 0 | 0 | 0 | Contract Expired
34 | Aurahati 100MW PP (Aggreko) |  | IPP | 0.85*23+0.95*91 | 0 | 0 | 0 | Contract Expired
35 | Kodda 149 MW PP Unit-1 (Summit) |  | IPP | 8*18.45+8.97 | 149 | 25 | 459792 | Fuel shortage
36 | Gazipur 100 MW PP |  | RPCL | 6*17.5 | 105 | 70 | 463296 | High Voltage
37 | Meghnaghat 104 MW PP (OPCL) |  | IPP | 18.5*6 | 104 | 51 | 435840 | High Voltage
38 | Manikgonj 162MW PP(MPGL) |  | IPP | 9*18 | 162 | 54 | 404640 | Fuel shortage
39 | Spectra Solar Plant Ltd. |  | IPP | 35 | 35 | 0 | 167802
40 | Kanchan Purbachal Power Generation Ltd. |  | IPP | 18.4*3 | 55 | 17 | 285840 | Fuel shortage
| Meghnaghat Unique power |  | IPP | 586 | 0 | 0 | 0 | On test.
| Summit Meghanghat-2 589 MW(Gas) |  | IPP | 589 | 0 | 0 | 0 | On test.
| Dhaka area Total |  |  |  | 5422 | 1698 | 28339085
41 | Chattogram TPP-1 |  | PDB | 1*210 | 180 | 0 | 0 | Gas shortage
| Chattogram TPP-2 |  | PDB | 1*210 | 180 | 0 | 0 | Gas shortage
42 | Raozan 25 MW PP |  | RPCL | 3*8.9 | 25 | 17 | 122979 | Fuel shortage
43 | Teknaf 20MW PP (Solartech) |  | IPP | 20 | 20 | 0 | 119610
44 | Patenga 50MW PP (Baraka) |  | IPP | 8*6.98 | 50 | 18 | 186720 | Fuel shortage
45 | Kaptai Hydro: Unit-1,2,3,4, 5 |  | PDB | 2*40+3*50 | 230 | 92 | 2143460 | Unit-3 under maint.
46 | Sikalbaha 225MW |  | PDB | 1*150+1*75 | 225 | 193 | 4510825 | Gas shortage
47 | Sikalbaha Peaking GT |  | PDB | 1*150 | 150 | 0 | 0 | Under maint.
48 | Sikalbaha 105 MW PP (Baraka Sikalbaha) |  | IPP | 6*17.5 | 105 | 17 | 283527 | Fuel shortage
49 | Hathazari 100 MW peaking PP |  | PDB | 11*8.9 | 98 | 42 | 300966 | Low demand
50 | Dohazari -Kalaish 100 MW Peaking |  | PDB | 6*17 | 102 | 0 | 0 | Reserve
51 | Juldah 100 MW Unit-1 (Acorn) |  | NENP | 8*13.45 | 100 | 12 | 121560 | Fuel shortage
52 | Juldah 100 MW PP Unit-3 (Acorn) |  | IPP | 8*13.5 | 100 | 12 | 204480 | Fuel shortage
53 | Barabkunda 22 MW PP (Regent) |  | SIPP, PDB | 8*2.90 | 22 | 13 | 292416 | Engine problem
* | Malancha, Ctg. EPZ (United) |  |  | 5*8.73+3*9.34 | 0 | 4 | 345600
54 | Chattogram 108 MW PP (ECPV) |  | IPP | 16*7 | 108 | 0 | 0 | Fuel shortage
55 | Kaptai 7 MW Solar PP |  | PDB | 7.4 MW | 7 | 0 | 20166
56 | Anwara 300 MW PP (United) |  | IPP | 17*17+24 | 300 | 116 | 996109 | Fuel shortage
57 | Jodiac Power |  | IPP | 3*18.55+1*3.6 | 54 | 17 | 188767 | Fuel shortage
58 | Karnaphuli Power Ltd. |  | IPP | 18.415*6+6.5 | 110 | 17 | 312800 | Fuel shortage
59 | Juldah unit-2 (Acorn) |  | IPP | 8*13.6 | 100 | 12 | 170880 | Fuel shortage
60 | Anlima Energy Ltd. |  | IPP | 6*21.2 | 116 | 17 | 291055 | Fuel shortage
| Mirsharai 150 MW |  | BPDB-RPCL | 18.5*9 | 163 | 0 | 0 | Reserve
| SS Power I |  | SS Power | 2*612 | 1224 | 348 | 7974544 | Coal shortage
| Cox's Bazar Wind |  | IPP | 66 | 0 | 15 | 337920 | On test.
| Matarbari 2*600 MW (CPGCL) |  | CPGCL | 0 | 0 | 559 | 12974545 | On test.
| Mirsharai 150 MW (Gas) |  | BPDB-RPCL | 18.5*9 | 0 | 0 | 98691
| Chattogram area Total |  |  |  | 3769 | 1521 | 31997620
61 | Ashuganj TPP Unit- 3 |  | APSCL | 1*150 | 0 | 0 | 0 | Contract Expired
| Ashuganj TPP Unit- 4 |  | APSCL | 1*150 | 0 | 0 | 0 | Contract Expired
| Ashuganj TPP Unit- 5 |  | APSCL | 1*150 | 0 | 0 | 0 | Contract Expired
62 | Ashuganj 225 MW CCPP |  | APSCL | 1*142+1*75 | 221 | 0 | 0 | Under maint.
63 | Ashuganj 450 MW CCPP(North) |  | APSCL | 1*360 | 360 | 0 | 1751000 | Under maint.
64 | Ashuganj 450 MW CCPP(South) |  | APSCL | 1*360 | 360 | 390 | 6587000 | DCT
| Ashuganj 420 MW CCPP(East) |  | APSCL | 284*1+116*1 | 400 | 320 | 7406200 | For DCT of Ashuganj South
65 | Ashuganj 50 MW PP |  | APSCL | 14*3.968 | 45 | 48 | 811512
66 | Ashuganj 55 MW PP (Precision) |  | QRPP | 0 | 0 | 39 | 395040 | Gas shortage
67 | Ashuganj 195 MW PP (APSCL-United) |  | IPP | 20*9.73+1*16 | 195 | 8 | 217455 | Gas shortage
68 | Ashuganj 51 MW PP (Midland) |  | IPP | 6*9.34 | 51 | 51 | 941475
69 | Ashuganj 150 MW PP (Midland) |  | IPP | 23*7.015 | 150 | 70 | 541963 | Low demand
70 | Titas 50 MW Peaking PP |  | PDB | 6*8.92 | 52 | 30 | 136816 | Engine problem
71 | Chandpur 150 MW CCPP |  | PDB | 1*106+1*57 | 163 | 0 | 0 | Under maint.
72 | Chandpur 200 MW (Desh energy) |  | IPP | 12*18.4 | 200 | 17 | 305760 | Fuel shortage
73 | Feni 22 MW PP (Doreen) |  | SIPP, PDB | 8*2.90 | 22 | 16 | 408960 | Engine problem
74 | Feni 11 MW PP (Doreen) |  | SIPP, REB | 4*2.90 | 11 | 9 | 192780 | Engine problem
** | Impoprt (Tripura) |  | Imported power | 0 | 160 | 90 | 1944000
75 | Jangalia 33 MW PP (Summit) |  | SIPP, PDB | 4*8.73 | 33 | 33 | 751200
76 | Jangalia 52 MW PP (Lakdanavi) |  | IPP | 6*8.92 | 52 | 27 | 162336 | Low demand
77 | Cumilla 25 MW PP (Summit) |  | SIPP, REB | 3*3.67+2*6.97 | 25 | 11 | 253340 | Engine problem
78 | Daudkandi 200 MW PP (B.Trac) |  | IPP | 154*1.4 | 0 | 0 | 0 | Contract Expired
79 | Feni Lanka Power |  | IPP | 7*18.415+1*9.78 | 114 | 19 | 262200 | Low demand
80 | Chowmuhani 113 MW |  | IPP | 12*9.78+2*3.1 | 113 | 28 | 382200 | Fuel shortage
81 | Bhairob 54.5 MW |  | IPP | 3*18.2 | 54 | 17 | 218160 | Engine problem
82 | Chandpur 115(Doreen) |  | IPP | 4*18.5+2*22.5 | 115 | 25 | 314880 | Fuel shortage
| Cumilla Area Total |  |  |  | 2896 | 1248 | 23984277
83 | RPCL 210MW CCPP |  | IPP | 4*35+1*70 | 202 | 34 | 1364160 | Gas shortage
84 | Tangail 22 MW PP (Doreen) |  | SIPP, PDB | 8*2.90 | 22 | 0 | 0 | Contract Expired
85 | Jamalpur 95 MW PP(Powerpac) |  | IPP | 0 | 0 | 0 | 0 | Under maint.
86 | Sarishabari 3 MW Solar Plant |  | IPP | 1*3 | 3 | 0 | 9500
87 | Mymensingh 200 MW PP (United) |  | IPP | 9.78*21 | 200 | 77 | 1113600 | Fuel shortage
88 | Jamalpur 115 MW PP (United) |  | IPP | 9.78*12 | 115 | 28 | 225600 | Fuel shortage
89 | Sutiakhali 50 MW Solar PP |  | IPP | 50 | 50 | 0 | 180470
90 | Tangail Palli Power Gen 22 MW |  | IPP | 4*6.7 | 22 | 6 | 92880 | Engine problem
| Mymensingh Area Total |  |  |  | 614 | 145 | 2986210
91 | Fenchugonj CCPP Phase-1 |  | PDB | 2*32+1*33 | 70 | 43 | 1015000 | Engine problem
92 | Fenchugonj CCPP Phase-2 |  | PDB | 2*35+1*35 | 90 | 28 | 715800 | Engine problem
93 | Kushiara 163 MW CCPP (KP) |  | IPP | 1*109+1*54 | 163 | 0 | 50809 | Gas shortage
94 | Shajibazar 330 MW CCPP |  | PDB | 3*110 | 330 | 0 | 0 | Under maint.
95 | Fenchugonj 51 MW PP (Barakatullah) |  | RPP | 19*2.90 | 51 | 52 | 745200 | Gas shortage
| Fenchuganj 44 MW (Energyprima) |  | NENP | 12*3.3+5*2 | 50 | 46 | 701424 | Gas shortage
96 | Hobiganj 11 MW PP Cofidence-E |  | SIPP, REB | 4*2.90 | 11 | 3 | 94752 | Engine problem
97 | Shahjibazar GTPP Unit- 8 & 9 |  | PDB | 2*35 | 66 | 63 | 1348416
98 | Shahjibazar 86 MW PP (Shahjibazar) |  | RPP | 32*2.90 | 86 | 86 | 1678080
99 | Shahjibazar 100 MW GTPP |  | PDB | 1*100 | 100 | 0 | 0 | Under maint.
100 | Sylhet 225 MW CCPP |  | PDB | 1*142+1*89 | 231 | 130 | 2552370 | Machine problem
101 | Sylhet 20 MW GTPP |  | PDB | 1*20 | 20 | 0 | 0 | Gas shortage
| Sylhet 50 MW PP (EPL) |  | NENP | 27*2 | 0 | 0 | 0 | Contract Expired
102 | Shahjahanulla 25 MW PP |  | SIPP, REB | 3*9.34 | 25 | 24 | 414024
103 | Bibiana-II 341 MW CCPP (Summit) |  | IPP | 1*222+1*119 | 341 | 0 | 0 | Under maint.
104 | Bibiyana-III 400 MW CCPP |  | PDB | 285*1+134*1 | 400 | 367 | 8316000 | FGMO
105 | Sylhet 10MW PP (Desh) |  | RPP | 6*1.95 | 10 | 10 | 249480
106 | Bibiyana South 400 MW |  | PDB | 400 MW | 383 | 400 | 8676800
| Sylhet Area Total |  |  |  | 2427 | 1252 | 26558155
107 | Bheramara GTPP Unit-3 |  | PDB | 1*20 | 16 | 0 | 0
** | Bheramara (HVDC ) |  | Imported power | 2*500 | 1000 | 622 | 18413818
108 | Khulna 115 PP MW (KPCL-2) |  | NENP | 7*17 | 115 | 20 | 55680 | Fuel shortage
109 | Faridpur 50 MW Peaking PP |  | PDB | 8*6.89 | 54 | 0 | 0 | Reserve
110 | Khulna 225 MW CCPP |  | NWPGCL | 1*150+1*75 | 230 | 0 | 0 | Fuel shortage
111 | Gopalganj 100 MW Peaking PP |  | PDB | 16*6.98 | 109 | 0 | 0 | Machine problem
112 | Bheramara 410 MW CCPP |  | NWPGCL | 1*278+1*132 | 410 | 0 | 0 | Gas shortage
| Noapara 40 MW PP (Khanjahan Ali) |  | NENP | 5*8.5 | 40 | 16 | 34500 | Fuel shortage
113 | Noapara 100 MW PP (Bangla Trac) |  | IPP | 70*1.4 | 0 | 0 | 0 | Contract Expired
114 | Rupsha 105 MW PP (Orion rupsha) |  | IPP | 6*18.445 | 105 | 60 | 534720 | Fuel shortage
115 | Madhumati 100 MW PP |  | NWPGCL | 6*18 | 105 | 0 | 0 | Fuel shortage
116 | Mongla Orion 100 MW Solar PP |  | IPP | 100 | 100 | 0 | 447120
| Khulna 330 MW CCPP (OIL) |  | BPDB | 1*220+1*110 | 336 | 0 | 0 | Fuel shortage
| Rampal 1320 MW (BIFPCL) |  | NTPC&BPDB | 660*2 | 617 | 510 | 11563640 | Machine problem
| Kulna 225 MW CCPP (GAS) |  | NWPGCL | 0 | 0 | 0 | 0
| Khulna Area Total |  |  |  | 3237 | 1228 | 31049478
117 | Barisal 110 MW PP (Summit ) |  | IPP | 7*17.076 | 110 | 0 | 0 | Reserve
118 | Bhola 33 MW PP (Venture) |  | NENP | 1*34.50 | 40 | 18 | 374500 | Engine problem
119 | Bhola 225 MW CCPP |  | PDB | 2*63+1*68 | 194 | 120 | 2485000 | ST Under maint.
120 | Bhola 95 MW PP (Aggreko) |  | QRPP | 96*1.10 | 0 | 0 | 0 | Contract Expired
121 | Payra 1320 MW |  | BCPCL | 2*622 | 1244 | 510 | 12368400 | Unit-2 under maint.
122 | Bhola Nutan Biddut BD LTD |  | IPP | 220 | 220 | 220 | 4861364
123 | United Payra Power Ltd. |  | IPP | 8*18.5+1*9.5 | 150 | 63 | 528000 | Fuel shortage
| Barisal 307 MW |  | IPP | 307*1 | 307 | 140 | 3425500 | Coal shortage
| Barisal Area Total |  |  |  | 2265 | 1071 | 24042764
124 | Baghabari 71 MW GTPP |  | PDB | 1*71 | 71 | 0 | 0 | Gas shortage
| Baghabari 100 MW GTPP |  | PDB | 1*100 | 100 | 0 | 0 | Gas shortage
125 | Baghabari 50 MW Peaking PP |  | PDB | 6*8.9 | 52 | 26 | 119467 | Engine problem
126 | Bera 70 MW Peaking PP |  | PDB | 9*8.29 | 71 | 0 | 0 | Reserve
127 | Amnura 50 MW PP(Sinha) |  | NENP | 7*7.79 | 28 | 0 | 0 | Reserve
128 | Katakhali 50 MW PP (Northern) |  | QRPP | 6*8.9 | 50 | 8 | 23719 | Reserve
129 | Katakhali 50 MW Peaking PP |  | PDB | 6*8.7 | 50 | 42 | 167422 | Engine problem
130 | Sirajgonj Unit-1 225MW |  | NWPGCL | 1*150+1*75 | 210 | 0 | 0 | Gas shortage
131 | Sirajgonj Unit-2 225MW |  | NWPGCL | 1*150+1*75 | 220 | 0 | 0
132 | Sirajgonj Unit-3 225MW |  | NWPGCL | 1*141 | 220 | 0 | 0 | Gas shortage
133 | Sirajgonj 400 MW CCPP Unit-4 |  | SNWPGCL | 1*282+1*132 | 414 | 169 | 5143636 | Gas shortage
134 | Santahar 50 MW Peaking PP |  | PDB | 6*8.7 | 50 | 38 | 194786 | Engine problem
135 | Bogra 22 MW PP (GBB) |  | RPP | 0 | 0 | 0 | 0 | Contract Expired
136 | Bogura 20 MW PP (Energyprima) |  | NENP | 5*3.3+5*2 | 0 | 0 | 0 | Contract Expired
137 | Ullapara 11 MW PP (Summit) |  | SIPP, REB | 4*2.90 | 11 | 8 | 185940 | Engine problem
138 | Natore 52 MW PP (Rajlanka) |  | IPP | 6*8.92 | 52 | 8 | 145301 | Fuel shortage
139 | Chapainawabganj 100 MW Peaking PP |  | PDB | 12*8.924 | 104 | 72 | 421064 | Engine problem
140 | Baghabari 200 MW PP (Paramount) |  | IPP | 135*1.6 | 200 | 0 | 0 | Fuel shortage
141 | Bagura 113 MW PP (Confidence)-2 |  | IPP | 6*18.55+7.2 | 113 | 35 | 396288 | Fuel shortage
142 | Confidence Power Bogura Unit-1 113 MW |  | IPP | 6*18.55 | 113 | 35 | 388800 | Fuel shortage
143 | Sirajgonj 6.55 MW Solar |  | NWPGCL | 1*6 | 6 | 0 | 24420
| Adani Power Jharkhanda Ltd |  | Imported power | 748*2 | 1496 | 1002 | 0
| Rajshahi Area Total |  |  |  | 3631 | 1443 | 7210843
144 | Barapukuria TPP Unit-1 |  | PDB | 1*125 | 85 | 0 | 0 | Under maint.
| Barapukuria TPP Unit-2 |  | PDB | 1*125 | 85 | 0 | 0 | Under maint.
145 | Barapukuria 275 MW TPP Unit-3 |  | PDB | 1*275 | 274 | 160 | 3937200 | Coal shortage
146 | Rangpur 20 MW GTPP |  | PDB | 1*20 | 20 | 0 | 0
147 | Saidpur 20 MW GTPP |  | PDB | 1*20 | 20 | 0 | 0
148 | Rangpur 113 MW PP (Confidence) |  | IPP | 9*6.984+7*7.015+3.15*2 | 113 | 70 | 386227 | Fuel shortage
149 | Sympa Solar Power 8MW |  | IPP | 8 MW | 8 | 0 | 29457
150 | Energypac Power Venture Thakurgaon Ltd. |  | IPP | 115 | 115 | 75 | 521472 | Fuel shortage
| Intraco Solar 30 MW |  | IPP | 1*30 | 30 | 0 | 128854
| Teesta Solar Limited |  | BPCL | 16*12.5 | 200 | 0 | 800630
| Rangpur Area Total |  |  |  | 950 | 305 | 5803840
| Total |  |  |  | 25211 | 9911 | 181972272
| Eastern Grid Total |  |  |  | 15128 | 5864 | 113865347
| Western Grid Total |  |  |  | 10083 | 4047 | 68106925
| National Grid Total |  |  |  | 25211 | 9911 | 181972272
*Data collected from respective power station over telephone.
Executive Engineer
Network Operation Division
Page- 3

## P3
POWER GRID COMPANY OF BANGLADESH LTD.
NATIONAL LOAD DESPATCH CENTER
MAXIMUM LOAD SERVED BY DIFFERENT GRID SUB-STATIONS
QF-LDC-09
| Date: | 2023-12-14
| (a) ENTIRE EASTERN GRID : |  | 6541.11 | MW | (b) ENTIRE WESTERN GRID : |  | 3014.2 | MW
| i) Dhaka area |  | 3650.11 | MW | i) Khulna area |  | 1136.3 | MW
| ii) Chittagong area |  | 954 | MW | ii) Rajshahi area |  | 934.4 | MW
| iii) Comilla area |  | 825 | MW | iii) Barisal area |  | 267.5 | MW
| iv) Mymensingh area |  | 767 | MW | iv) Rangpur area |  | 676 | MW
| v) Sylhet area |  | 345 | MW
|  | SYSTEM TOTAL DEMAND ( a + b ) = |  | 9555.31 | MW
MAXIMUM LOAD SERVED BY DIFFERENT SUB-STATIONS
| Sub-station | Load (MW) | Time | Sub-station | Load (MW) | Time | Sub-station | Load (MW) | Time | Sub-station | Load (MW) | Time | Sub-station | Load (MW) | Time
1 | AKS | 0 | 00:00 | Chhatak | 18 | 18:00 | Kamrangirchar | 48.3 | 13:00 | Narinda | 49 | 13:00 | Sherpur | 94 | 18:00
2 | AKSML | 10 | 12:00 | Chowmuhani | 130 | 20:00 | Kaptai | N/A | N/A | Narshingdi | 136 | 21:00 | Shikalbaha | 21 | 17:00
3 | Aftabnagar | 24 | 12:00 | Chuadanga | 66 | 18:00 | Kazla | 80 | 13:00 | Natore | 94 | 18:00 | Shikalbaha-230 | N/A | N/A
4 | Agargaon | 53 | 13:00 | Coxsbazar | 89 | 19:00 | Keranigonj | 72 | 13:00 | Nawabganj | 33.8 | 20:00 | Shitalakhya | 80 | 12:00
5 | Agrabad | 44 | 18:00 | Cumilla(N) | 111 | 19:30 | Khagrachori | 20 | 18:00 | Netrakona | 90 | 18:30 | Sholosohor | 33 | 11:00
6 | Amnura | 23 | 18:00 | Cumilla(S) | 102 | 14:00 | Khulna | 66 | 18:00 | New | 56.4 | 12:00 | Shyampur | 152 | 12:00
7 | Ashuganj | 48 | 18:00 | Daudkandi | 100 | 18:30 | Khulshi | 151 | 13:00 | Niamatpur | 48 | 18:00 | Siddhirganj | 78 | 12:00
8 | BIPTC | N/A | N/A | Dhaka | 16 | 12:00 | Kishoreganj | 98 | 21:00 | Noapara | 34.5 | 18:00 | Sirajganj | 74 | 18:30
9 | BSRM | 111 | 17:00 | Dhamrai | 104 | 13:00 | Kodda | 227 | 09:00 | PHP | 8 | 15:00 | Sonargaon | 90 | 16:00
10 | Bagerhat | 64 | 18:00 | Dhanmondi | 81 | 13:00 | Kulaura | 26 | 18:00 | Pabna | 82 | 18:00 | Sreemongol | 46 | 18:00
11 | Bakulia | 62 | 13:00 | Dohazari | 52 | 18:00 | Kurigram | 50 | 18:00 | Palashbari | 80 | 18:00 | Sreepur | 55 | 09:00
12 | Banani | 18 | 13:00 | Faridpur | 98 | 20:00 | Kushtia | 102 | 18:00 | Panchagarh | 47 | 18:00 | Srinagar | 27.9 | 21:00
13 | Bangabhaban | 8 | 10:00 | Fatullah | 51 | 10:00 | Lalbag | 81 | 13:00 | Patuakhali | 66.5 | 20:00 | Sunamganj | 34 | 19:30
14 | Barapukuria | 50 | 18:30 | Fenchuganj | 22 | 18:00 | Lalmonirhat | 32 | 18:30 | Payra | 14 | 18:30 | Sylhet | 10 | 18:00
15 | Barguna | 14 | 20:00 | Feni | 75 | 19:30 | MI_Cement | 19.5 | 08:00 | Postogola | 38 | 12:00 | Sylhet-132 | 86 | 17:00
16 | Barishal | 71 | 21:00 | GPH | 15 | 18:00 | Madanganj | 24 | 13:00 | Purbachal | 12 | 13:00 | TK | 19 | 13:00
17 | Barishal-230 | 60 | 19:00 | Ghorashal | 53 | 22:00 | Madaripur | 61 | 21:00 | Purbasadipur | 97 | 19:00 | Tangail | 130 | 18:00
18 | Baroaulia | 63 | 12:00 | Goalpara | 22 | 13:00 | Madartek | 51.34 | 13:00 | Rahim | 44 | 00:00 | Thakurgaon | 74 | 18:00
19 | Baroirhat | 32 | 18:00 | Gollamari | 42 | 13:00 | Madunaghat | 33 | 18:00 | Rajbari | 46 | 18:00 | Tongi | 90 | 17:00
20 | Bashundhara | 115 | 13:00 | Gopalganj | 68.8 | 18:00 | Magura | 46 | 18:00 | Rajendrapur | 64 | 10:00 | Ullon | 31 | 09:00
21 | BashundharaCement | 0 | 00:00 | Gulshan | 70 | 13:00 | Mahasthangarh | 52 | 18:00 | Rajshahi | 97 | 18:00 | Uttara | 54 | 13:00
22 | Beanibazar | 40 | 18:00 | Halishahar | 78 | 15:00 | Manikganj | 72 | 19:30 | Rajshahi-230 | 21 | 21:00 | UttaraNew | 25 | 12:00
23 | Benapole | 40 | 18:00 | HaripurSBU | 160 | 09:00 | Maniknagar | 58 | 13:00 | Ramganj | 70 | 21:00 | Zigatola | 74 | 14:00
24 | Bhaluka | 112 | 18:30 | Hasnabad | 48 | 00:00 | Matarbari | 28 | 18:00 | Rampur | 24 | 18:30
25 | Bhandaria | 34 | 19:30 | Hathazari | 49 | 13:00 | Matuail | 63.2 | 10:00 | Rangamati | 12 | 18:00
26 | Bhangura | 19 | 18:00 | Ishurdi | 52 | 18:00 | Millgate | 75 | 11:00 | Rangpur | 93 | 18:00
27 | Bheramara(GK) | 39 | 18:00 | Jaldhaka | 51 | 18:30 | Mirpur | 93 | 13:00 | Ruppur | 4 | 11:00
28 | Bhulta | 216 | 12:00 | Jamalpur | 107 | 18:30 | Mirsorai | 4 | 10:00 | SSM | 12 | 23:00
29 | Bog-Sherpur | 46 | 18:00 | Jashore | 96 | 13:00 | Mirzapur | 30 | 19:00 | Saidpur | 80 | 18:00
30 | Bogura | 102 | 18:30 | Jhenaidah | 85 | 18:00 | Mithapukur | 44 | 18:00 | Satkhira | 78 | 18:00
31 | Borhanuddin | 36 | 20:00 | Joydebpur | 126 | 09:00 | Modern | 0 | 00:00 | Satmasjid | 60 | 13:00
32 | Brahmanbaria | 99 | 18:00 | Joypurhat | 38 | 18:00 | Mogbazar | 68.9 | 14:00 | Savar | 126 | 18:00
33 | Cantonment | 94 | 13:00 | Juldah | 19 | 15:00 | Mongla | 31 | 13:00 | SevenRings | 12.89 | 09:00
34 | Chandpur | 41 | 18:00 | KSRM | 27.5 | 19:00 | Motijheel | 28 | 13:00 | ShahCement | 23 | 01:00
35 | Chandraghona | 21 | 18:00 | Kabirpur | 193 | 18:00 | Munshiganj | 65 | 21:00 | Shahjadpur | 57 | 07:00
36 | Chapai | 49 | 12:00 | Kachua | 44 | 18:00 | Mymensingh | 152 | 18:00 | Shahjibazar | 77 | 21:00
37 | Charsaidpur | 24 | 07:00 | Kallyanpur | 58 | 11:00 | Naogaon | 95 | 18:00 | Shahmirpur | 36 | 18:00
38 | Chauddagram | 37 | 19:00 | Kalurghat | 30 | 12:00 | Narail | 32 | 18:00 | Shariatpur | 48 | 20:00
| Sub Divisional Engineer |  |  |  | Executive Engineer |  |  |  | Superintendent Engineer
| Network Operation Division |  |  |  | Network Operation Division |  |  |  | Load Despatch Circle
| (1) Honbl. State Minister |  |  |  | (8) Executive Director (O & M) PGCB. |  |  |  | (18) C.E. Transmission (1 & 2) PGCB.
| Ministry of Power,Energy & Mineral |  |  |  | (9) Member,Generation,PDB. |  |  |  | (19) S.E. System Protection,PGCB.
| Resources, GOB. |  |  |  | (10) Member,Distribution,PDB. |  |  |  | (20) Director,Public Relation,PDB.
| (2) Secy (Power Divn.)Ministry of |  |  |  | (11) Member,Transmission & |  |  |  | (21) Director Program, PDB.
| Power,Energy & Mineral Resources. |  |  |  | System Operation,PDB. |  |  |  | (22) S.E. Consumer Affairs,PDB.
| (3) Director General,Power cell |  |  |  | (12) Member,P&D,PDB. |  |  |  | (23) Director,Project Planning,PDB.
| (4) Chairman,BERC |  |  |  | (13) C.E (P & D), PGCB. |  |  |  | (24) Director,System Planning,PDB.
| (5) Chairman, BPDB. |  |  |  | (14) G.M. Commercial Operation |  |  |  | (25) Executive Eng.IMD.
| (6) Managing Director, PGCB. |  |  |  | (15) C.E. Generation,PDB. |  |  |  | (26) Executive Eng. EMD.
| (7) Member(Power & Industry) |  |  |  | (16) C.E, (P & D),PDB. |  |  |  | (27) NLDC
| Planning Commission. |  |  |  | (17) C.E. System Operation,PGCB

## Voltage
e
MAXIMUM & MINIMUM VOLTAGES OF DIFFERENT GRID SUB-STATIONS:
| Date: | 2023-12-14 | [7 empty] | QF-LDC-10
| Sub-Station | Max Voltage | Hour | Min | Hour | Sub-Station | Maxm | Hour | Min | Hour
|  |  |  | Voltage |  |  | Voltage |  | Voltage
| 400 KV | KV | Hour | KV | Hour | 400 KV | KV | Hour | KV | Hour
14 | Aminbazar | 402 | 06:00 | 369 | 01:00 | Gopalganj | 410 | 05:00 | 392 | 12:00
| Ashuganj | N/A | N/A | N/A | N/A | Kaliakoir | 413 | 04:00 | 400 | 06:00
| Bhulta | 411 | 18:00 | 392 | 12:00 | Madunaghat_I | N/A | N/A | N/A | N/A
| Bibiana | 418 | 21:00 | 406 | 12:00 | Payra | 417 | 21:00 | 406 | 13:00
| BIPTC | 408 | 19:30 | 393 | 11:00 | Rahanpur | 415 | 04:00 | 395 | 08:00
| Bogura | N/A | N/A | N/A | N/A | Rampal | 412 | 21:00 | 397 | 12:00
| 230 KV | KV |  | KV |  | 230 KV | KV |  | KV
| Agargaon | 238 | 22:00 | 222 | 12:00 | Hasnabad | 237 | 20:00 | 221 | 13:00
| AKSML | 232 | 21:00 | 222 | 12:00 | Hathazari | 232 | 19:30 | 222 | 12:00
| Aminbazar | 236 | 01:00 | 226 | 12:00 | Ishurdi | 236 | 06:00 | 223 | 08:00
| Ashuganj | 241 | 18:30 | 227 | 12:00 | Jhenaidah | 236 | 06:00 | 222 | 08:00
| Ashuganj-400 | N/A | N/A | N/A | N/A | Kaliakoir | 234 | 04:00 | 227 | 06:00
| Baghabari | 235 | 19:30 | 224 | 12:00 | Keranigonj | 238 | 22:00 | 222 | 12:00
| Barapukuria | 227 | 15:00 | 214 | 08:00 | Khulna(S) | 240 | 06:00 | 228 | 12:00
| Barapukuria-230 | N/A | N/A | N/A | N/A | Madunaghat_I | N/A | N/A | N/A | N/A
| Barishal | 243 | 03:00 | 238 | 13:00 | Maniknagar | 240 | 21:00 | 226 | 12:00
| Bheramara | 235 | 06:00 | 224 | 08:00 | Meghnaghat | 245 | 21:00 | 232 | 12:00
| Bhulta | 242 | 18:00 | 229 | 12:00 | Mirsorai | 235 | 22:00 | 222 | 12:00
| Bibiana | 240 | 22:00 | 231 | 15:00 | Rajshahi | 235 | 05:00 | 220 | 08:00
| BIPTC | 236 | 04:00 | 220 | 08:00 | Rampal | 238 | 05:00 | 228 | 08:00
| Bogura | 233 | 05:00 | 221 | 08:00 | Rampur | N/A | N/A | N/A | N/A
| Borhanuddin | 246 | 06:00 | 242 | 01:00 | Rampura | 240 | 05:00 | 226 | 12:00
| BSRM | 235 | 21:00 | 221 | 12:00 | Shikalbaha | 229 | 22:00 | 219 | 13:00
| Cumilla(N) | 239 | 22:00 | 227 | 12:00 | Shyampur | 239 | 06:00 | 225 | 12:00
| Fenchuganj | 241 | 18:00 | 234 | 12:00 | Siddhirganj | 241 | 21:00 | 228 | 12:00
| Ghorashal | 242 | 21:00 | 235 | 00:00 | Sirajgonj | 239 | 17:00 | 229 | 08:00
| Ghorashal-230 | N/A | N/A | N/A | N/A | Sreepur | 234 | 18:00 | 228 | 11:00
| GPH | 233 | 21:00 | 221 | 12:00 | Tongi | 240 | 17:00 | 215 | 11:00
| Haripur | 241 | 18:00 | 228 | 13:00
| 132 kV | KV |  | KV |  | Tongi
| Aftabnagar | 136 | 05:00 | 128 | 12:00 | Lalbag | 137 | 03:00 | 126 | 13:00
| Agargaon | 141 | 06:00 | 130 | 12:00 | Lalmonirhat | 132 | 05:00 | 120 | 09:00
| Agrabad | 136 | 18:00 | 129 | 12:00 | Madanganj | 136 | 09:00 | 129 | 13:00
| AKS | 134 | 20:00 | 127 | 12:00 | Madaripur | 134 | 05:00 | 130 | 12:00
| Aminbazar | 135 | 18:00 | 128 | 11:00 | Madartek | 136 | 06:00 | 127 | 13:00
| Amnura | 138 | 17:00 | 129 | 08:00 | Madunaghat | 137 | 21:00 | 131 | 12:00
| Ashuganj | 143 | 18:00 | 138 | 08:00 | Magura | 138 | 02:00 | 131 | 11:00
| Bagerhat | 132 | 17:00 | 125 | 12:00 | Mahasthangarh | 136 | 03:00 | 126 | 08:00
| Bakulia | 137 | 09:00 | 131 | 12:00 | Manikganj | 138 | 22:00 | 127 | 08:00
| Banani | 138 | 04:00 | 127 | 12:00 | Maniknagar | 134 | 21:00 | 125 | 12:00
| Bangabhaban | 134 | 21:00 | 125 | 11:00 | Matarbari | 134 | 17:00 | 124 | 01:00
| Barapukuria | 136 | 16:00 | 124 | 09:00 | Matuail | 137 | 21:00 | 128.8 | 13:00
| Barguna | 139 | 18:00 | 134 | 12:00 | Millgate | 138 | 03:00 | 128 | 12:00
| Barishal | 138 | 04:00 | 131 | 13:00 | Mirpur | 135 | 04:00 | 125 | 13:00
| Barishal-230 | 139 | 03:00 | 135 | 13:00 | Mirzapur | 136 | 03:00 | 129 | 07:00
| Baroaulia | 137 | 21:00 | 130 | 12:00 | Mithapukur | 135 | 19:30 | 122 | 09:00
| Baroirhat | 137 | 22:00 | 126 | 12:00 | MI_Cement | 137 | 09:00 | 129 | 12:00
| Bashundhara | 138 | 04:00 | 127 | 12:00 | Modern | 138 | 21:00 | 131 | 15:00
| BashundharaCement | 136 | 09:00 | 129 | 13:00 | Mogbazar | 137 | 03:00 | 130 | 12:00
| Beanibazar | 136 | 22:00 | 130 | 12:00 | Mongla | 132 | 17:00 | 127 | 08:00
| Benapole | 136 | 06:00 | 127 | 08:00 | Motijheel | 134 | 21:00 | 125 | 11:00
| Bhaluka | 134 | 17:00 | 128 | 12:00 | Munshiganj | 136 | 09:00 | 130 | 13:00
| Bhandaria | 136 | 17:00 | 132 | 14:00 | Mymensingh | 137 | 14:00 | 122 | 07:00
| Bhangura | 140 | 03:00 | 131 | 08:00 | Naogaon | 135 | 06:00 | 124 | 08:00
| Bheramara | 137 | 03:00 | 131 | 08:00 | Narail | 139 | 04:00 | 130 | 13:00
| Bheramara(GK) | 137 | 04:00 | 131 | 10:00 | Narinda | 0 | 00:00 | N/A | N/A
| Bhulta | 128 | 18:00 | 117 | 12:00 | Narshingdi | 134 | 18:00 | 127 | 00:00
| Bog-Sherpur | 138 | 05:00 | 128 | 08:00 | Natore | 137 | 03:00 | 130 | 07:00
| Bogura | 138 | 05:00 | 128 | 09:00 | Nawabganj | 137 | 22:00 | 128 | 12:00
| Bogura-230 | 138 | 22:00 | 129 | 08:00 | Netrakona | 137 | 14:00 | 128 | 06:00
| Brahmanbaria | 138 | 22:00 | 123 | 12:00 | New | 139 | 22:00 | 130 | 11:00
| Cantonment | 140 | 03:00 | 130 | 12:00 | Niamatpur | 135 | 06:00 | 123 | 08:00
| Chandpur | 138 | 09:00 | 127 | 12:00 | Noapara | 134 | 02:00 | 127 | 08:00
| Chandraghona | 138 | 20:00 | 130 | 12:00 | Pabna | 139 | 04:00 | 130 | 12:00
| Chapai | 136 | 00:00 | 130 | 08:00 | Palashbari | 134 | 19:30 | 123 | 08:00
| Charsaidpur | 138 | 22:00 | 129 | 12:00 | Panchagarh | 133 | 16:00 | 114 | 09:00
| Chauddagram | 138 | 09:00 | 129 | 13:00 | Patuakhali | 139 | 18:00 | 133 | 08:00
| Chhatak | 136 | 22:00 | 129 | 12:00 | Payra | 138 | 18:00 | 134 | 12:00
| Chowmuhani | 137 | 09:00 | 126 | 11:00 | PHP | 138 | 22:00 | 127 | 13:00
| Chuadanga | 138 | 06:00 | 129 | 12:00 | Postogola | 138 | 18:00 | 130 | 12:00
| Coxsbazar | 127 | 08:00 | 124 | 00:00 | Purbachal | 140 | 22:00 | 126 | 12:00
| Cumilla(N) | 141 | 22:00 | 130 | 12:00 | Purbasadipur | 133 | 17:00 | 116 | 09:00
| Cumilla(S) | 141 | 18:00 | 129 | 10:00 | Rahanpur | 138 | 04:00 | 132 | 08:00
| Daudkandi | 138 | 18:00 | 128 | 12:00 | Rahim | 139 | 14:00 | 130 | 12:00
| Dhaka | 137 | 22:00 | 128 | 12:00 | Rajbari | 135 | 05:00 | 127 | 12:00
| Dhamrai | 137 | 22:00 | 125 | 12:00 | Rajendrapur | 138 | 21:00 | 126 | 12:00
| Dhanmondi | 137.5 | 06:00 | 130 | 12:00 | Rajshahi | 137 | 03:00 | 129 | 08:00
| Dohazari | 135 | 22:00 | 130 | 00:00 | Rajshahi-230 | 137 | 04:00 | 129 | 08:00
| Faridpur | 134 | 01:00 | 128 | 12:00 | Ramganj | 137 | 09:00 | 123 | 13:00
| Fatullah | 139 | 22:00 | 129 | 12:00 | Rampur | 138 | 22:00 | 130 | 12:00
| Fenchuganj | 139 | 22:00 | 134 | 12:00 | Rampura | 137 | 05:00 | 128 | 12:00
| Feni | 137 | 22:00 | 128 | 12:00 | Rangamati | 138 | 22:00 | 130 | 12:00
| Ghorashal | 144 | 19:00 | 138 | 17:00 | Rangpur | 132 | 18:00 | 118 | 09:00
| Goalpara | 135 | 20:00 | 126 | 12:00 | Ruppur | 140 | 06:00 | 133 | 08:00
| Gollamari | 134 | 21:00 | 126 | 12:00 | Saidpur | 134 | 16:00 | 118 | 09:00
| Gopalganj | 133 | 02:00 | 128 | 08:00 | Satkhira | 133 | 05:00 | 123 | 13:00
| Gopalganj-400 | 134 | 04:00 | 127 | 12:00 | Satmasjid | 140 | 06:00 | 130 | 12:00
| Gulshan | 136 | 04:00 | 128 | 12:00 | Savar | 134 | 18:00 | 125 | 12:00
| Halishahar | 138 | 21:00 | 131 | 12:00 | SevenRings | 144 | 18:30 | 135 | 13:00
| Haripur | 138 | 18:00 | 130 | 12:00 | ShahCement | 138 | 22:00 | 129 | 12:00
| HaripurSBU | 139 | 14:00 | 130 | 12:00 | Shahjadpur | 144 | 05:00 | 134 | 08:00
| Hasnabad | 138 | 18:00 | 131 | 12:00 | Shahjibazar | 138 | 23:00 | 134 | 13:00
| Hathazari | 137 | 09:00 | 132 | 01:00 | Shahmirpur | 138 | 22:00 | 132 | 00:00
| Ishurdi | 140 | 06:00 | 131 | 08:00 | Shariatpur | 134 | 03:00 | 129 | 12:00
| Jaldhaka | 133 | 16:00 | 117 | 09:00 | Sherpur | 136 | 13:00 | 122 | 00:00
| Jamalpur | 139 | 13:00 | 126 | 00:00 | Shikalbaha | 126 | 20:00 | 120 | 12:00
| Jashore | 135 | 04:00 | 127 | 08:00 | Shikalbaha-230 | 139 | 22:00 | 132 | 13:00
| Jhenaidah | 138 | 22:00 | 132 | 20:00 | Shitalakhya | 137 | 09:00 | 129 | 12:00
| Jhenaidah-230 | 139 | 03:00 | 130 | 08:00 | Sholosohor | 137 | 21:00 | 129 | 12:00
| Joydebpur | 142 | 18:00 | 134 | 12:00 | Shyampur | 137 | 21:00 | 129 | 12:00
| Joypurhat | 136 | 04:00 | 124 | 08:00 | Shyampur-230 | 137 | 03:00 | 129 | 12:00
| Juldah | 138 | 22:00 | 132 | 00:00 | Siddhirganj | 137 | 06:00 | 130 | 12:00
| Kabirpur | 139 | 19:30 | 130 | 12:00 | Sirajganj | 138 | 02:00 | 129 | 08:00
| Kachua | 138 | 09:00 | 130 | 00:00 | Sonargaon | 137 | 09:00 | 130 | 12:00
| Kaliakoir | 138 | 04:00 | 132 | 06:00 | Sreemongol | 139 | 23:00 | 134 | 04:00
| Kallyanpur | 137 | 05:00 | 130 | 11:00 | Sreepur | 134 | 18:00 | 129 | 13:00
| Kalurghat | 137 | 21:00 | 130 | 13:00 | Srinagar | 138 | 05:00 | 128 | 13:00
| Kamrangirchar | 136 | 02:00 | 129 | 08:00 | SSM | 140 | 21:00 | 132 | 12:00
| Kaptai | N/A | N/A | N/A | N/A | Sunamganj | 134 | 22:00 | 128 | 12:00
| Kazla | 134 | 04:00 | 123 | 13:00 | Sylhet | 136 | 22:00 | 131 | 12:00
| Keranigonj | 138 | 06:00 | 127 | 12:00 | Sylhet-132 | 137 | 22:00 | 131 | 15:00
| Khagrachori | 137 | 22:00 | 130 | 12:00 | Tangail | 135 | 21:00 | 130 | 00:00
| Khulna | 134 | 04:00 | 125 | 13:00 | Thakurgaon | 134 | 16:00 | 114 | 09:00
| Khulna(S) | 134 | 03:00 | 126 | 12:00 | TK | 138 | 20:00 | 130 | 04:00
| Khulshi | 136 | 22:00 | 128 | 12:00 | Tongi | 140 | 21:00 | 130 | 11:00
| Kishoreganj | 138 | 21:00 | 132 | 08:00 | Ullon | 136 | 22:00 | 127 | 13:00
| Kodda | 140 | 18:00 | 126 | 11:00 | Uttara | 136 | 22:00 | 125 | 13:00
| KSRM | 136 | 21:00 | 130 | 12:00 | UttaraNew | 138 | 02:00 | 127 | 15:00
| Kulaura | 139 | 22:00 | 133 | 13:00 | Zigatola | 138 | 06:00 | 125 | 13:00
| Kurigram | 130 | 05:00 | 119 | 08:00
| Kushtia | 138 | 06:00 | 130 | 08:00

## L-Curve
Date | 2023-12-14
.
TIME | E-W INT.(Export) | EAST GRID | WEST GRID | TOTAL |  |  | DAILY LOAD CURVE
0:00 | 540 | 4748 | 3242 | 7990 |  |  |  | QF-LDC-11
0:30 | 450 | 4501.5 | 3154.5 | 7656 | Date: | 2023-12-14
1:00 | 360 | 4255 | 3067 | 7322
1:30 | 350 | 4255 | 2930.5 | 7185.5
2:00 | 340 | 4255 | 2794 | 7049
2:30 | 330 | 4205 | 2736.5 | 6941.5 | [5 empty] | Gen. at Eve. Peak | 9911 | 9911 MW (18:00 )
3:00 | 320 | 4155 | 2679 | 6834 | [6 empty] | 18:00
3:30 | 305 | 4072 | 2626 | 6698 | [5 empty] | Gen. at Day Peak | 8870 | 8870 MW (12:00 )
4:00 | 290 | 3989 | 2573 | 6562 | [6 empty] | 12:00
4:30 | 285 | 3991.5 | 2552.5 | 6544 | [5 empty] | Highest Generation | 9911
5:00 | 280 | 3994 | 2532 | 6526 | [6 empty] | 18:00
5:30 | 280 | 4083 | 2663.5 | 6746.5
6:00 | 280 | 4172 | 2795 | 6967
6:30 | 240 | 4210.5 | 2926.5 | 7137
7:00 | 200 | 4249 | 3058 | 7307
7:30 | 235 | 4274.5 | 3298 | 7572.5
8:00 | 270 | 4300 | 3538 | 7838
8:30 | 310 | 4522 | 3585 | 8107
9:00 | 350 | 4744 | 3632 | 8376
9:30 | 465 | 4803 | 3548 | 8351
10:00 | 580 | 4862 | 3464 | 8326
10:30 | 705 | 4724.5 | 3637.5 | 8362
11:00 | 830 | 4587 | 3811 | 8398
11:30 | 805 | 4802.5 | 3831.5 | 8634
12:00 | 780 | 5018 | 3852 | 8870
12:30 | 780 | 4956.5 | 3947 | 8903.5
13:00 | 780 | 4895 | 4042 | 8937
13:30 | 780 | 4828 | 4058 | 8886
14:00 | 780 | 4761 | 4074 | 8835
14:30 | 805 | 4693 | 3945 | 8638
15:00 | 830 | 4625 | 3816 | 8441
15:30 | 870 | 4664 | 3708.5 | 8372.5
16:00 | 910 | 4703 | 3601 | 8304
16:30 | 850 | 4837.5 | 3735.5 | 8573
17:00 | 790 | 4972 | 3870 | 8842
17:30 | 520 | 5418 | 3958.5 | 9376.5
18:00 | 250 | 5864 | 4047 | 9911
18:30 | 265 | 5830.5 | 4018.5 | 9849
19:00 | 280 | 5797 | 3990 | 9787
19:30 | 290 | 5696 | 3994 | 9690
20:00 | 280 | 5691 | 3846 | 9537 |  |  |  | Executive Engineer
20:30 | 350 | 5558.5 | 3895.5 | 9454 |  |  |  | Network Operation Division
21:00 | 420 | 5426 | 3945 | 9371
21:30 | 470 | 5228.5 | 3874.5 | 9103
22:00 | 520 | 5031 | 3804 | 8835 |  |  |  |  | Page 6 of 7
22:30 | 475 | 4931.5 | 3604 | 8535.5
23:00 | 430 | 4832 | 3404 | 8236
23:30 | 485 | 4790 | 3323 | 8113
24:00 | 540 | 4748 | 3242 | 7990
9911 MW (18:00 )
8870 MW (12:00 )

## En-Curve
DAILY ENERGY CURVE
Date | 2023-12-14 |  | Energy |  | 181972272
[14 empty] | Date: | 2023-12-14 | [5 empty] | QF-LDC-12
TIME | GAS | HVDC | P.GEN(GAS). | P.GEN(HSD) | P.GEN(HFO). | COAL | HYDRO | G.GEN(HSD) | G.GEN(HFO) | TRIPURA | SOLAR | WIND | SHORTAGE
0:00 | 2731 | 904 | 1280 | 0 | 269 | 2626 | 86 | 0 | 0 | 76 | 0 | 18 | 0
0:30 | 2795.5 | 796 | 1091 | 0 | 134.5 | 2666 | 86 | 0 | 0 | 71 | 0 | 16 | 0 |  |  | Date: | 43812
1:00 | 2860 | 688 | 902 | 0 | 0 | 2706 | 86 | 0 | 0 | 66 | 0 | 14 | 0
1:30 | 2861 | 655 | 905 | 0 | 0 | 2599 | 86 | 0 | 0 | 64 | 0 | 15.5 | 0 | [8 empty] | Total Energy | 181.9723 | 181.9723 | Total Energy Gen 181.972 MKWHr Energy Not Served 0.000 MKWHr Energy Requirement 181.972 MKWHr
2:00 | 2862 | 622 | 908 | 0 | 0 | 2492 | 86 | 0 | 0 | 62 | 0 | 17 | 0 | [8 empty] | Energy not Served | 0 | 0
2:30 | 2846.5 | 622.5 | 877.5 | 0 | 0 | 2428.5 | 86 | 0 | 0 | 62 | 0 | 18.5 | 0 | [8 empty] | Energy Requirement | 181.9723 | 181.9723
3:00 | 2831 | 623 | 847 | 0 | 0 | 2365 | 86 | 0 | 0 | 62 | 0 | 20 | 0
3:30 | 2812 | 623 | 789 | 0 | 0 | 2308 | 86 | 0 | 0 | 61 | 0 | 19 | 0
4:00 | 2793 | 623 | 731 | 0 | 0 | 2251 | 86 | 0 | 0 | 60 | 0 | 18 | 0
4:30 | 2788.5 | 623 | 717.5 | 0 | 0 | 2252.5 | 86 | 0 | 0 | 60 | 0 | 16.5 | 0
5:00 | 2784 | 623 | 704 | 0 | 0 | 2254 | 86 | 0 | 0 | 60 | 0 | 15 | 0
5:30 | 2809 | 623 | 800 | 0 | 0 | 2354.5 | 86 | 0 | 0 | 61 | 0 | 13 | 0
6:00 | 2834 | 623 | 896 | 0 | 0 | 2455 | 86 | 0 | 0 | 62 | 0 | 11 | 0
6:30 | 2810.5 | 623 | 919 | 0 | 12.5 | 2603 | 86 | 0 | 0 | 62 | 5.5 | 15.5 | 0 | [7 empty] | Coal
7:00 | 2787 | 623 | 942 | 0 | 25 | 2751 | 86 | 0 | 0 | 62 | 11 | 20 | 0
7:30 | 2668 | 613 | 980 | 0 | 120 | 2969 | 86 | 0 | 8 | 72 | 39 | 17.5 | 0 | [6 empty] | Oil
8:00 | 2549 | 603 | 1018 | 0 | 215 | 3187 | 86 | 0 | 16 | 82 | 67 | 15 | 0
8:30 | 2516 | 636.5 | 1020 | 0 | 455.5 | 3163.5 | 86 | 0 | 17.5 | 83 | 117.5 | 11.5 | 0
9:00 | 2483 | 670 | 1022 | 0 | 696 | 3140 | 86 | 0 | 19 | 84 | 168 | 8 | 0
9:30 | 2455.5 | 670 | 1024.5 | 0 | 738 | 3033 | 86 | 0 | 42.5 | 86 | 207 | 8.5 | 0
10:00 | 2428 | 670 | 1027 | 0 | 780 | 2926 | 86 | 0 | 66 | 88 | 246 | 9 | 0
10:30 | 2453 | 787 | 1010.5 | 0 | 641.5 | 2950 | 86 | 0 | 62.5 | 91 | 269 | 11.5 | 0
11:00 | 2478 | 904 | 994 | 0 | 503 | 2974 | 86 | 0 | 59 | 94 | 292 | 14 | 0
11:30 | 2633 | 904.5 | 1054 | 0 | 497.5 | 2958 | 109 | 0 | 59 | 94 | 313 | 12 | 0
12:00 | 2788 | 905 | 1114 | 0 | 492 | 2942 | 132 | 0 | 59 | 94 | 334 | 10 | 0
12:30 | 2689.5 | 905 | 1119.5 | 0 | 538 | 3063 | 112 | 0 | 54 | 95 | 319 | 8.5 | 0
13:00 | 2591 | 905 | 1125 | 0 | 584 | 3184 | 92 | 0 | 49 | 96 | 304 | 7 | 0
13:30 | 2591 | 905 | 1125 | 0 | 584 | 3184 | 92 | 0 | 49 | 96 | 304 | 7 | 0
14:00 | 2591 | 905 | 1125 | 0 | 584 | 3184 | 92 | 0 | 49 | 96 | 304 | 7 | 0
14:30 | 2614 | 904.5 | 1012 | 0 | 565.5 | 3109 | 92 | 0 | 56.5 | 97 | 231 | 7.5 | 0
15:00 | 2637 | 904 | 899 | 0 | 547 | 3034 | 92 | 0 | 64 | 98 | 158 | 8 | 0
15:30 | 2639.5 | 903.5 | 897.5 | 0 | 591.5 | 2960 | 92 | 0 | 72 | 95 | 111 | 10.5 | 0
16:00 | 2642 | 903 | 896 | 0 | 636 | 2886 | 92 | 0 | 80 | 92 | 64 | 13 | 0
16:30 | 2631 | 903.5 | 927 | 0 | 791 | 2967.5 | 92 | 0 | 122.5 | 92 | 34 | 12.5 | 0
17:00 | 2620 | 904 | 958 | 0 | 946 | 3049 | 92 | 0 | 165 | 92 | 4 | 12 | 0
17:30 | 2740 | 763 | 1077.5 | 0 | 1214.5 | 3139 | 92 | 0 | 244 | 91 | 2 | 13.5 | 0
18:00 | 2860 | 622 | 1197 | 0 | 1483 | 3229 | 92 | 0 | 323 | 90 | 0 | 15 | 0
18:30 | 2852 | 622 | 1208 | 0 | 1391.5 | 3263 | 92 | 0 | 310.5 | 93 | 0 | 17 | 0
19:00 | 2844 | 622 | 1219 | 0 | 1300 | 3297 | 92 | 0 | 298 | 96 | 0 | 19 | 0
19:30 | 2859 | 622 | 1220 | 0 | 1210 | 3279 | 92 | 0 | 297 | 94 | 0 | 17 | 0
20:00 | 2878 | 622 | 1235 | 0 | 1179 | 3176 | 92 | 0 | 241 | 96 | 0 | 18 | 0
20:30 | 2863.5 | 763 | 1230 | 0 | 1145 | 3025.5 | 89 | 0 | 228 | 91 | 0 | 19 | 0
21:00 | 2849 | 904 | 1225 | 0 | 1111 | 2875 | 86 | 0 | 215 | 86 | 0 | 20 | 0
21:30 | 2748 | 903.5 | 1226 | 0 | 1046 | 2812.5 | 86 | 0 | 179 | 85 | 0 | 17 | 0
22:00 | 2647 | 903 | 1227 | 0 | 981 | 2750 | 86 | 0 | 143 | 84 | 0 | 14 | 0
22:30 | 2661 | 903.5 | 1210.5 | 0 | 718.5 | 2786 | 86 | 0 | 71.5 | 81 | 0 | 17.5 | 0
23:00 | 2675 | 904 | 1194 | 0 | 456 | 2822 | 86 | 0 | 0 | 78 | 0 | 21 | 0
23:30 | 2703 | 904 | 1237 | 0 | 362.5 | 2724 | 86 | 0 | 0 | 77 | 0 | 19.5 | 0 |  |  | Max Temp. in Dhaka |  | 25.6°C
24:00 | 2731 | 904 | 1280 | 0 | 269 | 2626 | 86 | 0 | 0 | 76 | 0 | 18 | 0
Executive Engineer
Network Operation Division
Page 5 of 7
GAS
Oil
HVDC
COAL
HYDRO
SOLAR
Total Energy Gen 181.972 MKWHr Energy Not Served 0.000 MKWHr Energy Requirement 181.972 MKWHr
Note on W13: Author:

## Generation
g | 2023-12-14
Si No | Unit | 1:00 | 2:00 | 3:00 | 4:00 | 5:00 | 6:00 | 7:00 | 8:00 | 9:00 | 10:00 | 11:00 | 12:00 | 13:00 | 14:00 | 15:00 | 16:00 | 17:00 | 18:00 | 18:30 | 19:00 | 19:30 | 20:00 | 21:00 | 22:00 | 23:00 | 24:00 | KWH
1 | Karnaphuli Hydro PP Unit-1, 2 & 3 | 46 | 46 | 46 | 46 | 46 | 46 | 46 | 46 | 46 | 46 | 46 | 92 | 92 | 92 | 92 | 92 | 92 | 92 |  | 92 | 92 | 92 | 86 | 86 | 86 | 86 | 1655460
2 | Karnaphuli Hydro PP Unit-4 & 5 | 40 | 40 | 40 | 40 | 40 | 40 | 40 | 40 | 40 | 40 | 40 | 40 | 0 | [13 empty] | 488000
3 | Chattogram TPP-1
4 | Chattogram TPP-2
5 | Raozan 25 MW PP | [8 empty] | 5 | 8 | [6 empty] | 8 | 17 |  | 17 | 17 | 17 | 17 | 17 |  | 0 | 122979
| Teknaf 20MW PP (Solartech) | [6 empty] | 2 | 7 | 12 | 16 | 18 | 18 | 18 | 15 | 11 | 4 | 0 | [9 empty] | 119610
6 | Sikalbaha 225MW CCPP (Gas) | 194 | 194 | 195 | 195 | 195 | 194 | 194 | 194 | 193 | 194 | 194 | 194 | 194 | 194 | 195 | 194 | 194 | 193 |  | 194 | 193 | 193 | 193 | 194 | 194 | 193 | 4510825
7 | Sikalbaha 225MW CCPP(Oil)
8
9 | Sikalbaha 150MW GTPP
10 | Sikalbaha 150MW GTPP(Oil)
| Dohazari -Kalaish 100 MW Peaking | [25 empty] | 0 | 0
12 | Hathazari 100 MW peaking PP | [8 empty] | 3 | 50 | 8 | 8 | 8 | 8 | 8 | 8 | 8 | 42 |  | 42 | 41 | 41 | 41 | 41 |  |  | 300966
| Sikalbaha 105 MW PP (Baraka Sikalbaha) | [7 empty] | 2 | 17 | 17 | 17 | 17 | 17 | 17 | 17 | 17 | 17 | 17 |  | 17 | 17 | 17 | 17 | 17 | 17 | 17 | 283527
Daudkandi 200 MW PP (B.Trac)
14 | Titas 50 MW Peaking PP | [16 empty] | 23 | 30 |  | 25 | 25 | 25 | 25 |  |  | 0 | 136816
15 | 210 MW Siddhirgonj TPP
16 | Siddhirgonj 2*120 MW GTPP
17 | Siddhirganj 335 MW CCPP
18 | Kodda 300 MW PP Unit-2 (Summit) | [8 empty] | 62 | 82 | 15 | 15 | 15 | 60 | 30 | 15 | 25 | 58 |  | 30 | 30 | 30 | 30 | 30 |  | 0 | 594655
19 | Ashuganj 195 MW PP (APSCL-United) | 8 | 8 | 8 | 8 | 8 | 8 | 8 | 8 | 8 | 8 | 8 | 8 | 8 | 8 | 8 | 8 | 8 | 8 |  | 8 | 8 | 8 | 8 | 8 | 8 | 8 | 217455
20 | Ghorasal TPP (Unit-1&2)
21 | Ghorasal Repowered CCPP:Unit-3 (GT
22 | Ghorasal Repowered CCPP Unit-4
23 | Ghorasal TPP Unit-5 | 180 | 180 | 180 | 180 | 180 | 180 | 180 | 180 | 180 | 180 | 180 | 180 | 180 | 180 | 180 | 180 | 180 | 180 |  | 180 | 180 | 180 | 180 | 180 | 180 | 180 | 4378500
24 | Ghorasal 6
25 | Ghorasal 365 MW CCPP Unit-7
26 | SS Power I | 310 | 310 | 310 | 310 | 310 | 310 | 325 | 350 | 350 | 350 | 350 | 350 | 350 | 350 | 350 | 350 | 348 | 348 |  | 348 | 348 | 349 | 345 | 294 | 300 | 300 | 7974544
28 | Ashuganj TPP Unit- 3
29 | Ashuganj TPP Unit- 4
30 | Ashuganj TPP Unit- 5
32 | Ashuganj 50 MW PP | 20 | 20 | 20 | 20 | 20 | 20 | 20 | 20 | 20 | 20 | 20 | 20 | 49 | 48 | 48 | 48 | 48 | 48 |  | 48 | 48 | 48 | 48 | 48 | 48 | 48 | 811512
33 | Ashuganj 225 MW CCPP
34 | Ashuganj 450 MW CCPP(South) | 240 | 240 | 240 | 240 | 240 | 395 | 385 | 0 | 100 | 100 | 220 | 334 | 65 | 110 | 340 | 380 | 385 | 390 |  | 370 | 375 | 375 | 390 | 390 | 375 | 395 | 6587000
| Ashuganj 450 MW CCPP(North) | 280 | 280 | 280 | 280 | 245 | 45 | 45 | [18 empty] | 0 | 1751000
| Ashuganj 420 MW CCPP(East) | 230 | 230 | 230 | 230 | 230 | 310 | 300 | 370 | 360 | 350 | 300 | 325 | 380 | 300 | 260 | 260 | 250 | 320 |  | 350 | 350 | 350 | 350 | 320 | 320 | 320 | 7406200
35 | Ashuganj 55 MW PP (Precision) | 3 | 3 | 3 | 3 | 3 | 3 | 3 | 3 | 3 | 3 | 3 | 3 | 13 | 42 | 5 | 5 | 10 | 39 |  | 43 | 40 | 40 | 40 | 40 | 40 | 40 | 395040
36 | Chandpur 150 MW CCPP
37 | Tongi 80 MW GTPP
38 | Haripur GTPP
39 | Haripur 412 MW CCPP | 374 | 378 | 366 | 352 | 345 | 331 | 327 | 325 | 322 | 322 | 322 | 323 | 343 | 330 | 328 | 336 | 341 | 349 |  | 352 | 343 | 349 | 344 | 338 | 333 | 328 | 8247600
Meghnaghat Unique power
Summit Meghanghat-2 589 MW(Gas)
40 | Meghnaghat 450 MW CCPP(MPL) | 180 | 180 | 180 | 180 | 180 | 225 | 225 | 250 | 300 | 320 | 320 | 420 | 450 | 340 | 340 | 340 | 300 | 420 |  | 450 | 450 | 450 | 450 | 420 | 380 | 420 | 7396300
41 | Haripur 360 MW CCPP(HPL)
42 | RPCL 210MW CCPP | 89 | 100 | 102 | 102 | 101 | 102 | 44 | 45 | 44 | 32 | 32 | 32 | 32 | 32 | 34 | 34 | 34 | 34 |  | 34 | 34 | 43 | 84 | 82 | 82 | 84 | 1364160
43 | Sutiakhali 50 MW Solar PP | [6 empty] | 1 | 5 | 13 | 14 | 16 | 42 | 37 | 27 | 17 | 8 | 0 | [9 empty] | 180470
44 | Fenchugonj CCPP Phase-1 | 43 | 43 | 43 | 43 | 43 | 43 | 43 | 43 | 43 | 43 | 43 | 43 | 43 | 43 | 43 | 43 | 43 | 43 |  | 43 | 43 | 43 | 43 | 43 | 43 | 43 | 1015000
45 | Fenchugonj CCPP Phase-2 | 28 | 28 | 28 | 28 | 28 | 28 | 28 | 28 | 28 | 28 | 28 | 28 | 28 | 28 | 28 | 28 | 28 | 28 |  | 28 | 28 | 28 | 28 | 28 | 28 | 28 | 715800
46 | Shajibazar 330 MW CCPP
47 | Shahjibazar GTPP Unit- 8 & 9 | 64 | 64 | 40 | 40 | 40 | 40 | 50 | 63 | 64 | 63 | 63 | 60 | 62 | 62 | 40 | 40 | 40 | 63 |  | 63 | 63 | 63 | 63 | 64 | 63 | 64 | 1348416
48 | Shahjibazar 86 MW PP (Shahjibazar) | 86 | 86 | 40 | 10 | 10 | 10 | 30 | 83 | 83 | 83 | 86 | 85 | 85 | 85 | 85 | 85 | 70 | 86 |  | 86 | 86 | 86 | 86 | 86 | 86 | 86 | 1678080
Shahjibazar 100 MW GTPP
49 | Shahjibazar 50MW PP (EPL)
50 | Sylhet 225 MW CCPP | 128 | 128 | 128 | 128 | 128 | 127 | 127 | 128 | 130 | 130 | 130 | 130 | 129 | 130 | 130 | 130 | 130 | 130 |  | 129 | 129 | 129 | 95 |  |  | 0 | 2552370
51 | Sylhet 20 MW GTPP
52 | Sylhet 50 MW PP (EPL)
53 | Sylhet 10MW PP (Desh) | 10 | 10 | 10 | 10 | 10 | 10 | 10 | 10 | 10 | 10 | 10 | 10 | 10 | 10 | 10 | 10 | 10 | 10 |  | 10 | 10 | 10 | 10 | 10 | 10 | 10 | 249480
54 | Hobiganj 11 MW PP Cofidence-E | 5 | 5 | 5 | 5 | 5 | 5 | 5 | 5 | 5 | 5 | 3 | 3 | 3 | 3 | 3 | 3 | 3 | 3 |  | 5 | 5 | 5 | 5 | 5 | 5 | 5 | 94752
55 | Fenchugonj 51 MW PP (Barakatullah) | 25 | 25 | 5 |  |  | 23 | 25 | 25 | 25 | 25 | 25 | 25 | 25 | 25 | 25 | 25 | 52 | 52 |  | 52 | 52 | 52 | 52 | 52 | 52 | 52 | 745200
56 | Shahjahanulla 25 MW PP | 16 | 16 | 16 | 16 | 16 | 16 | 16 | 16 | 16 | 8 | 16 | 16 | 16 | 16 | 16 | 16 | 16 | 24 |  | 16 | 24 | 24 | 24 | 24 | 24 | 22 | 414024
57 | Bibiana-II 341 MW CCPP (Summit)
| Bibiyana South 400 MW | 340 | 340 | 340 | 340 | 340 | 355 | 380 | 400 | 330 | 330 | 340 | 400 | 400 | 360 | 360 | 360 | 340 | 400 |  | 400 | 400 | 400 | 400 | 350 | 365 | 392 | 8676800
58 | Nababganj 55 MW PP (Southern power ) | [22 empty] | 3 | 17 | 35 | 35 | 87365
59 | Tangail Palli Power Gen 22 MW | [8 empty] | 6 | 6 | 6 | 6 | 6 | 6 | 6 | 6 | 6 | 6 |  | 6 | 6 | 6 | 6 | 6 |  | 0 | 92880
60 | Barabkunda 22 MW PP (Regent) | 12 | 12 | 12 | 12 | 12 | 12 | 12 | 12 | 12 | 12 | 13 | 13 | 13 | 13 | 13 | 13 | 13 | 13 |  | 13 | 13 | 13 | 13 | 13 | 13 | 13 | 292416
61 | Narshingdi 22 MW PP (Doreen) | 15 | 15 | 15 | 15 | 15 | 15 | 15 | 15 | 15 | 15 | 15 | 15 | 15 | 15 |  |  | 15 | 15 |  | 15 | 15 | 15 | 15 | 15 | 15 | 15 | 314604
62 | Tangail 22 MW PP (Doreen)
63 | Impoprt (Tripura) | 66 | 62 | 62 | 60 | 60 | 62 | 62 | 82 | 84 | 88 | 94 | 94 | 96 | 102 | 98 | 92 | 92 | 90 |  | 96 | 94 | 96 | 86 | 84 | 78 | 76 | 1944000
64 | Malancha, Ctg. EPZ (United) | 17 | 17 | 30 | 40 | 36 | 35 | 30 | 6 | 10 | 2 | [6 empty] | 2 | 4 |  | 2 | 6 | 13 | 22 | 30 | 28 | 28 | 345600
65 | Feni 22 MW PP (Doreen) | 18 | 18 | 18 | 18 | 18 | 18 | 18 | 18 | 18 | 18 | 18 | 18 | 17 | 17 | 17 | 16 | 16 | 16 |  | 16 | 16 | 16 | 18 | 18 | 18 | 18 | 408960
66 | Feni 11 MW PP (Doreen) | 8 | 8 | 8 | 8 | 8 | 8 | 7 | 7 | 7 |  |  | 7 | 7 | 7 | 7 | 10 | 9 | 9 |  | 9 | 9 | 9 | 9 | 9 | 9 | 9 | 192780
67 | Jangalia 33 MW PP (Summit) | 33 | 33 | 33 | 8 | 8 | 33 | 33 | 33 | 33 | 33 | 33 | 33 | 33 | 33 | 33 | 33 | 33 | 33 |  | 33 | 33 | 33 | 26 | 25 | 33 | 33 | 751200
68 | Cumilla 25 MW PP (Summit) | 11 | 11 | 11 | 11 | 11 | 11 | 11 | 11 | 11 | 11 | 11 | 11 | 8 | 8 | 8 | 8 | 11 | 11 |  | 11 | 11 | 11 | 11 | 11 | 11 | 6 | 253340
69 | Summit Ashulia | 12 | 12 | 12 | 12 | 12 | 12 | 12 | 12 | 12 | 12 | 12 | 12 | 12 | 12 | 12 | 12 | 12 | 12 |  | 12 | 12 | 12 | 12 | 12 | 12 | 12 | 288000
70 | Summit Madhabdi | 23 | 23 | 23 | 23 | 23 | 23 | 23 | 23 | 22 | 22 | 12 | 12 | 12 | 12 | 12 | 12 | 18 | 10 |  | 22 | 22 | 22 | 22 | 22 | 22 | 22 | 467280
71 | Maona 33 MW PP(Summit) | 17 | 17 | 17 | 17 | 17 | 17 | 17 | 17 | 17 | 25 | 25 | 25 | 25 | 25 | 25 | 25 | 25 | 25 |  | 25 | 25 | 25 | 17 | 17 | 17 | 17 | 487080
72 | Rupganj 33 MW PP(Summit) | 26 | 26 | 26 | 26 | 26 | 28 | 28 | 26 | 26 | 26 | 26 | 23 | 23 | 23 | 23 | 28 | 16 | 16 |  | 16 | 28 | 28 | 28 | 28 | 28 | 28 | 628300
73 | Ghorashal 108 MW PP (Regent) | 71 | 72 | 72 | 12 | 12 | 57 | 60 | 66 | 68 | 67 | 67 | 69 | 70 | 74 | 22 | 22 | 73 | 74 |  | 74 | 74 | 74 | 74 | 74 | 74 | 71 | 1452136
| Feni Lanka Power | [7 empty] | 3 | 52 | 17 | [6 empty] | 17 | 19 |  | 34 | 34 | 34 | 34 | 34 |  | 0 | 262200
| Chowmuhani 113 MW | [8 empty] | 8 | 9 |  |  | 5 | 9 | 9 | 9 | 9 | 28 |  | 48 | 48 | 48 | 48 | 48 | 9 | 0 | 382200
| Manikgonj 162MW PP(MPGL) | [7 empty] | 2 | 17 | 17 | 35 | 17 | 17 | 17 | 17 | 17 | 17 | 54 |  | 54 | 54 | 54 | 17 | 17 | 17 | 17 | 404640
77 | Siddhirganj 100 PP(Dutch Bangla) | [7 empty] | 2 | 42 | 50 | [5 empty] | 4 | 18 | 54 |  | 46 | 40 | 23 | 9 | 9 |  |  | 232790
78 | Gazipur 52 MW PP | [6 empty] | 8 | 8 | 8 | 8 | 8 | 8 | 8 | 8 | 8 | 8 | 8 | 8 |  | 8 | 8 |  |  |  |  | 0 | 120960
79 | Kodda 150 MW PP | [7 empty] | 16 | 16 | 16 | [5 empty] | 16 | 32 | 73 |  | 82 | 82 | 82 | 82 | 64 |  | 0 | 468000
80 | Jamalpur 95 MW PP(Powerpac)
81 | Jangalia 52 MW PP (Lakdanavi) | [8 empty] | 9 | 24 | [5 empty] | 1 | 8 | 27 |  | 16 | 16 | 16 | 16 | 16 |  |  | 162336
| Gazipur 100 MW PP | [6 empty] | 17 | 17 | 35 | 35 | 35 | 35 | 35 | 35 | 17 | 17 | 70 | 70 |  | 17 | 17 | 17 | 17 | 17 |  | 0 | 463296
| Kaptai 7 MW Solar PP | [7 empty] | 1 | 2 | 3 | 4 | 4 | 3 | 3 |  | 0 | [10 empty] | 20166
| Jodiac Power | [12 empty] | 0 | 17 | 17 | 17 | 17 | 17 |  | 17 | 17 | 17 | 17 | 17 | 17 | 0 | 188767
| Karnaphuli Power Ltd. | [7 empty] | 9 | 17 | 17 | 17 | 17 | 29 | 25 | 17 | 17 | 17 | 17 |  | 17 | 17 | 17 | 17 | 17 | 17 | 17 | 312800
82 | Madanganj 102 PP(Summit) | [8 empty] | 20 | 52 | 18 | [5 empty] | 15 | 51 |  | 55 | 17 | 11 |  |  |  | 0 | 186247
83 | Pagla (DPA )
84 | B.Baria (Aggreko) 85MW
85 | Keraniganj 100 MW PP (Powerpac) | [16 empty] | 8 | 25 | [7 empty] | 0 | 32261
86 | Meghnaghat CCPP ( Summit)
87 | Meghnaghat 100 MW(IEL) | [7 empty] | 1 | 21 | 25 | [6 empty] | 11 | 36 |  | 17 | [6 empty] | 112320
| Meghnaghat 104 MW PP (OPCL) | [7 empty] | 5 | 45 | 17 | 17 | 17 | 35 | 51 | 17 | 17 | 34 | 51 |  | 17 | 17 | 17 | 17 | 17 |  | 0 | 435840
88 | Ghorashal 78.5 MW PP(MAX)
90 | Ashuganj 53MW PP (United)
91 | Juldah 100 MW Unit-1 (Acorn) | [7 empty] | 9 | 12 | 12 | [5 empty] | 12 | 12 | 12 |  | 12 | 12 | 12 | 12 | 12 | 12 | 0 | 121560
92 | Fenchuganj 44 MW (Energyprima) | 25 | 25 | 5 |  |  | 12 | 25 | 25 | 25 | 25 | 25 | 25 | 25 | 25 | 25 | 25 | 46 | 46 |  | 46 | 46 | 46 | 46 | 46 | 46 | 46 | 701424
93 | Ashuganj 51 MW PP (Midland) | 43 | 43 | 43 | 10 | 10 | 18 | 51 | 51 | 51 | 51 | 43 | 43 | 51 | 43 | 10 | 10 | 23 | 51 |  | 35 | 35 | 35 | 51 | 51 | 51 | 51 | 941475
94 | Gagnagar 102 MW PP (Digital Power) | [7 empty] | 5 | 32 | 8 | [5 empty] | 8 | 8 | 8 | [7 empty] | 0 | 64080
95 | Patenga 50MW PP (Baraka) | [7 empty] | 6 | 6 | 6 | 6 | 6 | 6 | 6 | 6 | 6 | 7 | 18 |  | 20 | 19 | 19 | 19 | 19 | 19 | 6 | 186720
96 | Chattogram 108 MW PP (ECPV) | [25 empty] | 0 | 0
97 | katpotti 52 MW | [25 empty] | 0 | 0
98 | Bosila 108 MW PP(CLC)
99 | Madanganj-55 MW PP(Summit) | [8 empty] | 15 | 55 | 15 | 15 | 15 | 15 | 15 | 15 | 15 | 15 |  | 15 | 15 | 15 | 15 | 15 |  | 0 | 297024
100 | Manikganj 55 MW PP (Northern) | [15 empty] | 17 | 35 | 35 |  | 35 | 35 | 35 |  |  |  | 0 | 136413
101 | Kushiara 163 MW CCPP (KP) | [23 empty] | 15 | 15 | 15 | 50809
102 | Sarishabari 3 MW Solar Plant | [6 empty] | 0 | 0 | 1 | 1 | 2 | 2 | 2 | 1 | 1 | 0 | [10 empty] | 9500
103 | Kamalaghat 54 MW PP(Banco Energy) | [9 empty] | 17 | 17 | 17 |  |  |  |  | 17 | 17 |  | 17 | 17 | 17 | 17 |  |  | 0 | 129960
104 | Keranigonj 300 MW PP (APR)
105 | Bramhangoan 100 MW PP (Aggreko)
106 | Mymensingh 200 MW PP (United) | [7 empty] | 56 | 56 | 56 | 64 | 64 | 84 | 85 | 55 | 55 | 59 | 77 |  | 77 | 77 | 77 | 78 | 58 | 58 | 58 | 1113600
112 | Aurahati 100MW PP (Aggreko)
114 | Kodda 149 MW PP Unit-1 (Summit) | [7 empty] | 4 | 17 | 17 | 22 | 35 | 35 | 30 | 31 | 34 | 33 | 25 |  | 35 | 35 | 35 | 35 | 35 | 21 | 0 | 459792
115 | Juldah 100 MW PP Unit-3 (Acorn) | [7 empty] | 12 | 12 | 12 | 12 | 12 | 12 | 12 | 12 | 12 | 12 | 12 |  | 12 | 12 | 12 | 12 | 12 | 12 | 12 | 204480
116 | Chandpur 200 MW (Desh energy) | [7 empty] | 11 | 17 | 17 | 17 | 17 | 17 | 17 | 17 | 17 | 17 | 17 |  | 17 | 17 | 17 | 17 | 17 | 17 | 17 | 305760
117 | Ashuganj 150 MW PP (Midland) | [7 empty] | 8 | 13 | 13 | 16 | 31 | 23 | 16 | 13 | 13 | 15 | 70 |  | 100 | 50 | 50 | 50 | 50 | 28 | 0 | 541963
118 | Bibiyana-III 400 MW CCPP | 329 | 316 | 318 | 319 | 373 | 365 | 366 | 433 | 344 | 332 | 305 | 400 | 369 | 342 | 332 | 332 | 332 | 367 |  | 332 | 332 | 333 | 340 | 320 | 352 | 351 | 8316000
| Jamalpur 115 MW PP (United) | [7 empty] | 9 | 9 | 9 | 9 | 9 | 9 | 9 | 9 | 9 | 9 | 28 |  | 28 | 28 | 28 | 28 | 9 | 9 | 9 | 225600
| Anwara 300 MW PP (United) | [7 empty] | 30 | 49 | 49 | 15 | 15 | 49 | 49 | 25 | 34 | 65 | 116 |  | 103 | 103 | 107 | 106 | 106 | 32 | 0 | 996109
| Juldah unit-2 (Acorn) | [10 empty] | 11 | 12 | 12 | 12 | 12 | 12 | 12 | 12 |  | 12 | 12 | 12 | 12 | 12 | 12 | 12 | 170880
| Anlima Energy Ltd. | [7 empty] | 11 | 17 | 17 | 17 | 17 | 17 | 17 | 17 | 17 | 17 | 17 |  | 17 | 17 | 17 | 17 | 17 | 17 | 17 | 291055
| Bhairob 54.5 MW | [12 empty] | 12 | 17 | 17 | 17 | 17 | 17 |  | 17 | 17 | 17 | 17 | 17 | 17 | 17 | 218160
| Spectra Solar Plant Ltd. | [6 empty] | 1 | 7 | 17 | 23 | 27 | 27 | 25 | 22 | 14 | 6 | 0 | [9 empty] | 167802
| Chandpur 115(Doreen) | [8 empty] | 17 | 18 | 18 | 18 | 18 | 18 | 17 | 18 | 18 | 25 |  | 36 | 36 | 32 | 18 | 18 | 18 | 0 | 314880
| Kanchan Purbachal Power Generation Ltd. | [8 empty] | 16 | 17 | 17 | 17 | 17 | 17 | 17 | 28 | 26 | 17 |  | 17 | 17 | 17 | 17 | 17 |  | 0 | 285840
Mirsharai 150 MW (Oil)
| Mirsharai 150 MW (Gas) | [9 empty] | 26 | 26 |  | 2 | 14 | 22 | 13 | [9 empty] | 0 | 98691
| Cox's Bazar Wind | 14 | 17 | 20 | 18 | 15 | 11 | 20 | 15 | 8 | 9 | 14 | 10 | 7 | 8 | 8 | 13 | 12 | 15 |  | 19 | 17 | 18 | 20 | 14 | 21 | 18 | 337920
| Matarbari 2*600 MW (CPGCL) | 576 | 574 | 575 | 574 | 575 | 569 | 574 | 570 | 565 | 568 | 570 | 569 | 567 | 559 | 569 | 561 | 540 | 559 |  | 585 | 585 | 584 | 409 | 367 | 583 | 581 | 12974545
120 | Eastern Zone Total | 4255 | 4255 | 4155 | 3989 | 3994 | 4172 | 4249 | 4300 | 4744 | 4862 | 4587 | 5018 | 4895 | 4761 | 4625 | 4703 | 4972 | 5864 |  | 5797 | 5696 | 5691 | 5426 | 5031 | 4832 | 4748 | 113865347
121
122
123 | Khulna 60MW
124 | Khulna 115 MW PP (KPCL-1 & 3)
| Khulna 115 PP MW (KPCL-2) | [15 empty] | 5 | 16 | 20 | [7 empty] | 0 | 55680
125 | Khulna 330 MW CCPP (GAS)
126 | Khulna 330 MW CCPP (OIL)
127 | Khulna (Aggreeco) 55MW
128 | Faridpur 50 MW Peaking PP
Khulna 225 MW CCPP
Kulna 225 MW CCPP (GAS)
129 | Rupsha 105 MW PP (Orion rupsha) | [7 empty] | 1 | 12 | 17 | 17 | 17 | 22 | 35 | 35 | 17 | 24 | 60 |  | 68 | 72 | 72 | 73 | 35 |  | 0 | 534720
130 | Mongla Orion 100 MW Solar PP | [6 empty] | 3 | 12 | 42 | 60 | 69 | 72 | 61 | 56 | 38 | 15 | 2 | [9 empty] | 447120
131 | Rampal 1320 MW (BIFPCL) | 408 | 376 | 378 | 380 | 381 | 434 | 500 | 626 | 621 | 524 | 523 | 526 | 586 | 546 | 486 | 411 | 498 | 510 |  | 512 | 512 | 493 | 463 | 459 | 460 | 458 | 11563640
132 | United Payra Power Ltd. | [8 empty] | 2 | 17 | [5 empty] | 4 | 35 | 63 |  | 63 | 81 | 81 | 134 | 134 |  | 0 | 528000
133 | Bhola Nutan Biddut BD LTD (GAS) | 180 | 180 | 180 | 180 | 180 | 220 | 220 | 220 | 180 | 180 | 180 | 220 | 220 | 220 | 180 | 180 | 180 | 220 |  | 220 | 220 | 220 | 180 | 180 | 180 | 220 | 4861364
Bhola Nutan Biddut BD LTD (OIL)
| Barisal 110 MW PP (Summit ) | [25 empty] | 0 | 0
Barisal GT PP Unit-1& 2
136 | Barisal 307 MW | 140 | 140 | 140 | 140 | 140 | 140 | 140 | 140 | 140 | 140 | 140 | 140 | 140 | 140 | 140 | 140 | 140 | 140 |  | 140 | 140 | 140 | 140 | 140 | 140 | 140 | 3425500
137 | Bhola 95 MW PP (Aggreko)
| Bhola 225 MW CCPP | 120 | 120 | 120 | 120 | 100 | 96 | 96 | 120 | 120 | 80 | 80 | 120 | 120 | 120 | 120 | 80 | 80 | 120 |  | 120 | 120 | 120 | 80 | 80 | 80 | 100 | 2485000
140 | Bhola 33 MW PP (Venture) | 16 | 16 | 15 | 15 | 15 | 15 | 15 | 14 | 13 | 13 | 14 | 15 | 16 | 15 | 13 | 13 | 15 | 18 |  | 19 | 19 | 20 | 19 | 20 | 19 | 18 | 374500
141 | Noapara 100 MW PP (Bangla Trac)
142 | Noapara 40 MW PP (Khanjahan Ali) | [8 empty] | 8 | [6 empty] | 8 | 16 | 16 | [7 empty] | 0 | 34500
143 | Gopalganj 100 MW Peaking PP
144 | Bheramara GTPP Unit-3
145 | Madhumati 100 MW PP
146 | Bheramara HVDC | 688 | 622 | 623 | 623 | 623 | 623 | 623 | 603 | 670 | 670 | 904 | 905 | 905 | 904 | 904 | 903 | 904 | 622 |  | 622 | 622 | 622 | 904 | 903 | 904 | 904 | 18413818
147 | Bheramara 410 MW CCPP
148 | Payra 1320 MW | 490 | 400 | 330 | 250 | 250 | 300 | 430 | 570 | 560 | 510 | 480 | 480 | 570 | 550 | 500 | 440 | 450 | 510 |  | 580 | 560 | 520 | 480 | 450 | 440 | 450 | 12368400
149
150 | Barapukuria TPP Unit-1
151 | Barapukuria TPP Unit-2
152 | Barapukuria 275 MW TPP Unit-3 | 160 | 160 | 160 | 160 | 160 | 160 | 160 | 160 | 160 | 160 | 160 | 160 | 160 | 160 | 160 | 160 | 160 | 160 |  | 170 | 170 | 170 | 170 | 170 | 170 | 170 | 3937200
153 | Baghabari 71 MW GTPP
156 | Baghabari 100 MW GTPP
| Baghabari 50 MW Peaking PP | [17 empty] | 26 |  | 29 | 29 | 29 | 29 |  |  |  | 119467
| Sirajgonj 6.55 MW Solar | [6 empty] | 0 | 0 | 2 | 3 | 3 | 4 | 4 | 3 | 1 | 0 | 0 | [9 empty] | 24420
157 | Sirajgonj 225MW CCPP Unit-1 (Gas)
158 | Sirajgonj 225MW CCPP Unit-1(Oil)
Sirajgonj 225 MW CCPP Unit-2 (Gas)
Sirajgonj 225 MW CCPP Unit-2 (Oil)
159 | Sirajgonj 225MW CCPP Unit-3 (Gas)
Sirajgonj 225MW CCPP Unit-3 (Oil)
| Sirajgonj 400 MW CCPP Unit-4 | 238 | 243 | 256 | 263 | 240 | 260 | 240 | 257 | 246 | 240 | 213 | 191 | 152 | 176 | 176 | 173 | 169 | 169 |  | 174 | 174 | 181 | 187 | 195 | 205 | 215 | 5143636
160 | Sirajgonj 400MW CCPP Unit-4 (Oil)
161 | Bera 70 MW Peaking PP
162 | Bogra 22 MW PP (GBB)
163 | Bogura 20 MW PP (Energyprima)
164 | Ullapara 11 MW PP (Summit) | 5 | 5 | 5 | 5 | 5 | 5 | 5 | 5 | 11 | 11 | 11 | 11 | 11 | 8 | 8 | 8 | 8 | 8 |  | 8 | 8 | 11 | 11 | 11 | 5 | 5 | 185940
165 | Amnura 50 MW PP(Sinha)
166 | Katakhali 50 MW PP (Northern) | [8 empty] | 8 | 8 | [6 empty] | 8 | 8 | [8 empty] | 23719
167 | Katakhali 50 MW Peaking PP | [10 empty] | 18 | 18 | 8 | 43 | 24 | 24 | 24 | 42 | [8 empty] | 167422
168 | Santahar 50 MW Peaking PP | [16 empty] | 38 | 38 |  | 38 | 38 | 38 | 38 | 38 |  |  | 194786
169 | Natore 52 MW PP (Rajlanka) | [8 empty] | 8 | 8 | 16 | 16 | 16 | 8 | 8 | 8 | 8 | 8 |  | 8 | 8 | 8 | 8 | 8 |  | 0 | 145301
170 | Chapainawabganj 100 MW Peaking PP | [10 empty] | 33 | 33 | 33 | 32 | 32 | 32 | 40 | 72 |  | 82 | 82 | 26 |  |  |  | 0 | 421064
171 | Baghabari 200 MW PP (Paramount)
| Bagura 113 MW PP (Confidence)-2 | [10 empty] | 5 | 1 | 12 | 13 | 16 | 35 | 35 | 35 |  | 35 | 35 | 35 | 35 | 35 | 35 | 35 | 396288
172 | Confidence Power Bogura Unit-1 113 MW | [13 empty] | 35 | 35 | 35 | 35 | 35 |  | 35 | 35 | 35 | 35 | 35 | 35 | 0 | 388800
173 | Rangpur 20 MW GTPP
175 | Saidpur 20 MW GTPP
176 | Rangpur 113 MW PP (Confidence) | [7 empty] | 4 | 6 | 6 | 6 | 6 | 6 | 12 |  | 20 | 35 | 70 |  | 70 | 70 | 70 | 56 | 6 | 2 | 0 | 386227
177 | Sympa Solar Power 8MW | [6 empty] | 0 | 1 | 2 | 4 | 4 | 5 | 5 | 4 | 3 | 1 | 0 | [9 empty] | 29457
178 | Energypac Power Venture Thakurgaon Ltd. | [9 empty] | 17 | 35 | 35 | 35 | 35 | 35 | 35 | 35 | 75 |  | 35 | 35 | 35 | 35 | 35 |  | 0 | 521472
| Intraco Solar 30 MW | [6 empty] | 0 | 4 | 11 | 16 | 21 | 23 | 22 | 16 | 10 | 4 | 0 | [9 empty] | 128854
| Adani Power Jharkhanda Ltd | 622 | 532 | 472 | 437 | 438 | 542 | 622 | 771 | 744 | 674 | 751 | 717 | 811 | 839 | 829 | 824 | 913 | 1002 |  | 962 | 964 | 920 | 868 | 870 | 729 | 527
178 | Teesta Solar Limited | [6 empty] | 4 | 30 | 66 | 106 | 128 | 137 | 127 | 104 | 63 | 26 | 2 | [9 empty] | 800630