## Forecast
[5 empty] | Power Grid Company of Bangladesh Ltd. | [10 empty] | QF-LDC-07
|  |  | Report on forecasted generation & Demand of national grid on | [6 empty] | 2019-04-07 | Sunday
|  | Date (day): | 2019-04-07 |  | Sunday
| Probable Maximum |  | Generation : |  | (a) At Day Peak Hour : | 12412 | MW |  |  | (b) At Evening Peak Hour : |  | 13304 | MW
Sl. | [6 empty] | Present | Actual Generation |  | Forecasted Available Gen. on |  | Ev. Peak Gen.Shortage |  | Plants under |  | Probable
No. | Name of the Power Station |  | Fuel | Producer | Installed Capacity |  | Capacity | On | 2019-04-06 | 2019-04-07 | during | for Fuel | for plant. S/D | Shut down (date)/ |  | Start up
[8 empty] | Day Peak | Ev. Peak | Day Peak | Ev. Peak | Limitation | M/C Problem | Remarks |  | Date
[5 empty] | Unit No. X Capacity | MW | MW | MW | MW | MW | MW | MW | MW
1 | Ghorasal ST: Unit-1,2 |  | Gas | PDB | 2*55 | 110 | 85 | 36 | 36 | 36 | 36 |  |  | Unit-1 under maint.
| Ghorasal GT: Unit-3 |  | Gas | PDB | 1*210 | 210 | 170 | 74 | 74 | 74 | 74 |  |  | On test.
| Ghorasal GT: Unit-4 |  | Gas | PDB | 1*210 | 210 | 180 | 50 | 0 | 100 | 100 |  |  | On test.
| Ghorasal ST: Unit-5 |  | Gas | PDB | 1*210 | 210 | 190 | 120 | 120 | 120 | 120
2 | Ghorasal ST: Unit-7 |  | Gas | PDB | 1*243+1*122 | 365 | 365 | 300 | 240 | 250 | 250
3 | Ghorashal 78MW (MAX) |  | Gas | QRPP | 2*40 | 78 | 78 | 0 | 0 | 0 | 0 |  |  | Gas shortage
4 | Ghorashal (Regent) |  | Gas | IPP | 34*3.35 | 108 | 108 | 23 | 32 | 50 | 108
5 | Haripur GT: Unit-1, 2 |  | Gas | SBU, PDB | 2*32 | 64 | 40 | 0 | 0 | 0 | 0 | 40 |  | Gas shortage
6 | Haripur 412 MW CCPP |  | Gas | EGCB | 1*273+1*139 | 412 | 412 | 377 | 270 | 412 | 412 |  |  | FGMO
7 | Haripur NEPC 110MW |  | HFO | IPP | 8*15 | 110 | 110 | 0 | 13 | 110 | 110
8 | Haripur Power CCPP 360MW |  | Gas | IPP | 1*235+1*125 | 360 | 360 | 356 | 242 | 360 | 360
9 | Meghnaghat CCPP 450MW |  | Gas | IPP | 2*150+1*150 | 450 | 450 | 400 | 270 | 450 | 450
10 | Meghnaghat (IEL) |  | HFO | QRPP | 12*8.9 | 100 | 100 | 0 | 7 | 92 | 92 |  | 8 | Engine problem
11 | Meghnaghat CCPP(Summit) |  | Gas | IPP | 2*110+1*110 | 305 | 305 | 230 | 310 | 305 | 305
12 | Madanganj 102MW |  | HFO | QRPP | 6*17 | 102 | 100 | 0 | 0 | 100 | 100
13 | Madanganj-55 MW |  | HFO | (IPP) | 3*17.08+1*11.3 | 55 | 55 | 0 | 12 | 55 | 55
14 | Keraniganj (Powerpac) 100MW |  | HFO | QRPP | 8*13.45 | 100 | 100 | 0 | 0 | 100 | 100
15 | Narshingdi (Doreen) |  | Gas | SIPP, REB | 8*2.90 | 22 | 22 | 0 | 22 | 19 | 19
16 | Siddhirgonj ST 210MW |  | Gas | PDB | 1*210 | 210 | 115 | 0 | 0 | 0 | 0 | 115 |  | Gas shortage
17 | Siddhirgonj GT Unit-1& 2 |  | Gas | EGCB | 2*105 | 210 | 210 | 0 | 118 | 100 | 100
18 | Siddhirganj (Desh) |  | HSD | QRPP | 96*1.2 | 100 | 100 | 0 | 0 | 100 | 100
19 | Siddhirganj (Dutch Bangla) |  | HFO | QRPP | 12*8.9 | 100 | 100 | 0 | 0 | 100 | 100
20 | Siddhirganj CCPP-335 MW |  | Gas | EGCB | 1*217 | 217 | 217 | 0 | 0 | 0 | 0 |  | 217 | Under maint.
0 | Pagla (DPA ) |  | HSD | QRPP | 100*0.5 | 0 | 0 | 0 | 0 | 0 | 0 |  |  | Contract expired
21 | Gagnagar (Orion) |  | HFO | IPP | 12*8.924 | 102 | 102 | 12 | 65 | 102 | 102
22 | Katpotti 51 MW |  | HFO | IPP | 7*7.9 | 51 | 51 | 41 | 15 | 48 | 48
23 | Banco Energy 54MW |  | HFO | IPP | 3*18 | 54 | 54 | 17 | 54 | 54 | 54
24 | Kodda 149MW |  | HFO | BPDB-RPCL | 9*17.06 | 149 | 149 | 0 | 125 | 149 | 149
25 | Northern 55 MW |  | HFO | IPP | 3*19.3 | 55 | 55 | 18 | 56 | 55 | 55
26 | Southern 55MW |  | HFO | IPP | 3*19.3 | 55 | 55 | 17 | 55 | 55 | 55
27 | Bosila 108MW |  | HFO | IPP | 12*8.775+1*3.5 | 108 | 108 | 0 | 8 | 49 | 49 |  | 59 | Engine problem
28 | Summit Power,(Madhabdi+Ashulia) |  | Gas | SIPP,REB | 3*3.67+4*8.73 | 80 | 80 | 50 | 49 | 57 | 57 |  | 23 | Engine problem
29 | Summit Maona |  | Gas | SIPP,REB | 4*8.73 | 33 | 33 | 0 | 33 | 33 | 33
30 | Summit Rupganj |  | Gas | SIPP,REB | 4*8.73 | 33 | 33 | 12 | 17 | 33 | 33
31 | Gazipur (RPCL) |  | HFO | IPP | 6*8.9 | 52 | 52 | 3 | 25 | 51 | 51
32 | Tongi GT |  | Gas | PDB | 1* 105 | 105 | 105 | 0 | 0 | 0 | 0 | 105 |  | Gas shortage
33 | Summit Gazipur -2 |  | HFO | IPP | 18*17.076 | 300 | 300 | 0 | 95 | 200 | 300
34 | APR Energy , Keranigonj |  | HSD | IPP | 256*1.4 | 300 | 300 | 0 | 0 | 200 | 300
35 | Bramhangoan 100 MW (Aggreko) |  | HSD | IPP | 100 | 100 | 100 | 0 | 0 | 100 | 100
36 | Aggreko Aurahati 100MW |  | HSD | IPP | 0.85*23+0.95*91 | 100 | 100 | 0 | 0 | 100 | 100
37 | Summit Gazipur-1 150MW |  | HFO | IPP | 149 | 149 | 149 | 0 | 14 | 149 | 149
| Dhaka area Total |  |  |  |  | 6034 | 5798 | 2136 | 2377 | 4368 | 4626 | 260 | 307
38 | Chattogram ST-1 (Raozan) |  | Gas | PDB | 1*210 | 210 | 180 | 110 | 110 | 110 | 110 | 70 |  | Gas shortage
| Chittgong ST-2 (Raozan) |  | Gas | PDB | 1*210 | 210 | 180 | 100 | 150 | 150 | 150 | 30 |  | Gas shortage
39 | Raozan 25 MW (RPCL) |  | HFO | IPP | 3*8.9 | 25 | 25 | 0 | 16 | 16 | 16 |  | 9 | Engine problem
40 | Teknaf Solartech 20MW |  | Solar | Teknaf Solartech Energy Ltd. | 20 | 20 | 20 | 18.5 | 0 | 20 | 0
41 | Patenga 50MW |  | HFO | IPP | 8*6.98 | 50 | 50 | 12 | 50 | 50 | 50
42 | Kaptai Hydro: Unit-1,2,3,4, 5 |  | Hydro | PDB | 2*40+3*50 | 230 | 230 | 81 | 77 | 80 | 80 |  | 150 | Low water lavel
43 | Sikalbaha ST 60MW |  | Gas | PDB | 1*60 | 60 | 40 | 0 | 0 | 0 | 0 |  | 40 | Under S/D
44 | Sikalbaha 225MW |  | Gas/HSD | PDB | 1*150+1*175 | 225 | 225 | 226 | 221 | 225 | 225 |  |  | FGMO
45 | Sikalbaha Peaking GT |  | Gas/HSD | PDB | 1*150 | 150 | 150 | 0 | 0 | 0 | 0 |  | 150 | Under S/D
46 | Sikalbaha (Energis) |  | HFO | RPP | 4*12.5+2*11.9+1*3+1*1.5 | 51 | 51 | 41 | 50 | 51 | 51
47 | Hathazari peaking |  | HFO | PDB | 11*8.9 | 98 | 98 | 0 | 0 | 50 | 50
48 | Dohazari Peaking |  | HFO | PDB | 6*17 | 102 | 102 | 17 | 68 | 85 | 85
49 | Juldah (Acorn) |  | HFO | QRPP | 8*13.45 | 100 | 100 | 10 | 10 | 78 | 78 |  | 22 | Engine problem
50 | Juldah 100 MW Unit-3 |  | HFO | IPP | 0 | 100 | 100 | 50 | 100 | 100 | 100
51 | Barabkunda (Regent) |  | Gas | SIPP, PDB | 8*2.90 | 22 | 22 | 22 | 22 | 22 | 22
* | Malancha, Ctg. EPZ (United) |  | Gas |  | 5*8.73+3*9.34 |  | 0 | 2 | 7 | 7 | 22
52 | Chattogram ECPV 108 MW |  | HFO | IPP | 16*7 | 108 | 108 | 12 | 93 | 105 | 105
| Chattogram area Total |  |  |  |  | 1761 | 1681 | 701.5 | 974 | 1149 | 1144 | 100 | 371
53 | Ashuganj ST: Unit- 3 |  | Gas | APSCL | 1*150 | 150 | 135 | 0 | 0 | 0 | 0 | 135 |  | Gas shortage
| Ashuganj ST: Unit- 4 |  | Gas | APSCL | 1*150 | 150 | 129 | 0 | 0 | 0 | 0 | 129 |  | Gas shortage
| Ashuganj ST: Unit- 5 |  | Gas | APSCL | 1*150 | 150 | 134 | 80 | 80 | 0 | 0 |  | 134 | Gas shortage
54 | Ashuganj CCPP 225 MW |  | Gas | APSCL | 1*142+1*75 | 221 | 221 | 220 | 184 | 221 | 221 |  |  | FGMO
55 | Ashuganj CCPP(North) |  | Gas | APSCL | 1*360 | 360 | 360 | 360 | 300 | 360 | 360
56 | Ashuganj CCPP(South) |  | Gas | APSCL | 1*360 | 360 | 360 | 280 | 300 | 360 | 360
57 | Ashuganj Engines TSK |  | Gas | APSCL | 14*3.968 | 53 | 45 | 39 | 36 | 40 | 40
58 | Ashuganj (Precision) 55MW |  | Gas | RPP | 15*4 | 55 | 55 | 5 | 5 | 5 | 5 | 50 |  | Gas shortage
59 | Ashuganj (United) 53MW |  | Gas | QRPP | 14*4 | 53 | 53 | 5 | 5 | 5 | 5 | 48 |  | Gas Shortage
60 | Ashuganj 195MW Modular |  | Gas | IPP | 20*9.73+1*16 | 195 | 195 | 8 | 55 | 110 | 110 | 85 |  | Gas Shortage
61 | Ashuganj (Midland) 51MW |  | Gas | IPP | 6*9.34 | 51 | 51 | 12 | 12 | 45 | 45 |  | 6 | Gas Shortage
62 | Midland 150MW |  | HFO | IPP | 23*7.015 | 150 | 150 | 0 | 18 | 150 | 150
63 | B.Baria (Aggreko) 85MW |  | Gas | QRPP | 86*1.10 | 85 | 85 | 0 | 0 | 0 | 0 |  |  | Contract expired
64 | Daudkandi Peaking 52MW |  | HFO | PDB | 6*8.92 | 52 | 52 | 0 | 8 | 0 | 50
65 | Chandpur CCPP |  | Gas | PDB | 1*106+1*57 | 163 | 163 | 0 | 0 | 0 | 0 |  | 163 | Under maint. |  | 2019-09-04
66 | Chandpur Desh 200MW |  | HFO | IPP | 0 | 200 | 200 | 52 | 160 | 200 | 200
67 | Feni (Doreen) 22MW |  | Gas | SIPP, PDB | 8*2.90 | 22 | 22 | 14 | 22 | 0 | 22
68 | Feni, Mohipal (Doreen) |  | Gas | SIPP, REB | 4*2.90 | 11 | 11 | 0 | 8 | 0 | 11
** | Tripura |  |  | Imported power | 0 | 160 | 160 | 82 | 148 | 130 | 160
69 | Jangalia (Summit) 33MW |  | Gas | SIPP, PDB | 4*8.73 | 33 | 33 | 0 | 25 | 0 | 33
70 | Lakdhanvi 52 MW |  | HFO | IPP | 6*8.92 | 52 | 52 | 0 | 52 | 52 | 52
71 | Summit Cumilla 25MW |  | Gas | SIPP, PDB | 3*3.67+2*6.97 | 25 | 25 | 5 | 12 | 0 | 21
72 | Daudkandi bangla trak |  | HSD | IPP | 154*1.4 | 200 | 200 | 0 | 0 | 100 | 200
| Cumilla Area Total |  |  |  |  | 2951 | 2891 | 1162 | 1430 | 1778 | 2045 | 447 | 303
73 | Mymensingh RPCL 210MW |  | Gas | IPP | 4*35+1*70 | 210 | 202 | 204 | 208 | 202 | 202
74 | Tangail (Doreen) 22MW |  | Gas | SIPP, PDB | 8*2.90 | 22 | 22 | 0 | 20 | 0 | 20
75 | Jamalpur 95MW |  | HFO | IPP | 12*8.924 | 95 | 95 | 0 | 72 | 87 | 87 |  | 8 | Enjgine problem
76 | Sarishabari (Solar) |  | Solar | IPP | 1*3 | 3 | 3 | 1.1 | 0 | 2 | 0
77 | United Mymensingh PPL |  | HFO | IPP | 200 | 200 | 200 | 0 | 7 | 200 | 200
78 | United Jamalpur PPL |  | HFO | IPP | 115 MW | 115 | 115 | 0 | 97 | 112 | 112
| Mymensingh Area Total |  |  |  |  | 645 | 637 | 205.1 | 404 | 603 | 621 | 0 | 8
79 | Fenchugonj CCPP-1 |  | Gas | PDB | 2*32+1*33 | 97 | 70 | 30 | 60 | 30 | 30
80 | Fenchugonj CCPP-2 |  | Gas | PDB | !F71 | 104 | 90 | 40 | 60 | 60 | 60
81 | Kushiara 163 MW CCPP GT |  | Gas | IPP | 1*109+1*54 | 163 | 163 | 163 | 100 | 163 | 163
82 | Shajibazar 330 MW |  | Gas | PDB | 3*110 | 330 | 330 | 239 | 242 | 330 | 330 |  |  | FGMO
83 | Fenchugonj (Barakatullah) 51MW |  | Gas | RPP | 19*2.90 | 51 | 51 | 21 | 25 | 51 | 51
84 | Fenchuganj (EPL) 44MW |  | Gas | RPP | 12*3.3+5*2 | 44 | 44 | 18 | 47 | 44 | 44
85 | Hobiganj 11MW |  | Gas | SIPP, REB | 4*2.90 | 11 | 11 | 0 | 11 | 11 | 11
86 | Shahjibazar GT: Unit- 8, 9 |  | Gas | PDB | 2*35 | 70 | 66 | 64 | 65 | 66 | 66 |  |  | FGMO
87 | Shahjibazar 86MW |  | Gas | RPP | 32*2.90 | 86 | 86 | 5 | 10 | 86 | 86
88 | Shahjibazar (EPL) 50MW |  | Gas | RPP | 27*2.0 | 50 | 50 | 45 | 47 | 47 | 47
89 | Sylhet GT 150 MW |  | Gas | PDB | 1*142 | 142 | 142 | 114 | 105 | 120 | 120
90 | Sylhet GT 20 MW |  | Gas | PDB | 1*20 | 20 | 20 | 0 | 0 | 0 | 0 |  | 20 | under maint.
91 | Sylhet (EPL) 50MW |  | Gas | RPP | 27*2 | 50 | 50 | 43 | 45 | 46 | 46
92 | Shahjahanulla 25 MW |  | Gas | SIPP, REB | 3*9.34 | 25 | 25 | 0 | 25 | 25 | 25
93 | Summit Bibiana- 2 |  | Gas | IPP | 1*222+1*119 | 341 | 341 | 300 | 260 | 341 | 341 |  |  | FGMO
| Bibiyana-3 285MW |  | Gas | PDB | 285 MW | 0 | 0 | 0 | 0 | 0 | 0 |  |  | On test
94 | Sylhet (Desh) 10MW |  | Gas | RPP | 6*1.95 | 10 | 10 | 0 | 9 | 0 | 10
| Sylhet Area Total |  |  |  |  | 1594 | 1549 | 1082 | 1111 | 1420 | 1430 | 0 | 20
95 | Bheramara GT-1,2,3 |  | HSD | PDB | 3*20 | 60 | 46 | 0 | 0 | 0 | 46
** | Bheramara (HVDC ) |  | 0 | Imported power | 2*500 | 1000 | 1000 | 843 | 947 | 863 | 961
| Khulna (KPCL-1 & 3) |  | HFO | IPP | 19*6.5 | 0 | 0 | 0 | 0 | 0 | 0 |  |  | Contract expired
96 | Khulna (KPCL-2) |  | HFO | QRPP | 7*17 | 115 | 115 | 0 | 104 | 115 | 115
97 | Faridpur Peaking |  | HFO | PDB | 8*6.89 | 54 | 54 | 0 | 35 | 35 | 35
98 | Khulna CCPP 225MW |  | HSD | NWPGCL | 1*150+1*75 | 230 | 230 | 0 | 0 | 0 | 0 |  |  | Reserve
99 | Gopalganj Peaking |  | HFO | PDB | 16*6.98 | 109 | 109 | 0 | 65 | 40 | 80
100 | Bheramara 360 MW |  | Gas | NWPGCL | 1*278+1*132 | 410 | 410 | 200 | 200 | 0 | 0 |  |  | Under maint.
101 | Noapara (KZA) 40MW |  | HFO | QRPP | 5*8.5 | 40 | 40 | 0 | 40 | 40 | 40
0 | Khulna (Aggreeco) 55MW |  | HSD | QRPP | 71*0.85 | 0 | 0 | 0 | 0 | 0 | 0 |  |  | Contract Expired
102 | Bangla Trak Noapara |  | HSD | IPP | 70*1.4 | 100 | 100 | 0 | 0 | 100 | 100
103 | Labon Chora 105 MW |  | HFO | IPP | 6*18.445 | 105 | 105 | 53 | 90 | 105 | 105
| Madhumati Power Plant |  | HFO | IPP | 100 MW | 0 | 0 | 0 | 0 | 0 | 0
| Khulna Area Total |  |  |  |  | 2223 | 2209 | 1096 | 1481 | 1298 | 1482 | 0 | 0
104 | Summit Barisal 110 MW |  | HFO | IPP | 7*17.076 | 110 | 110 | 80 | 110 | 110 | 110
105 | Barisal GT: Unit-1, 2 |  | HSD | PDB | 2*20 | 40 | 30 | 0 | 20 | 0 | 26
106 | Bhola (Venture) 33MW |  | Gas | RPP | 1*34.50 | 33 | 33 | 23 | 32 | 33 | 33
107 | Bhola CCPP 194MW |  | Gas | PDB | 2*63+1*68 | 194 | 194 | 120 | 120 | 120 | 120
108 | Bhola Aggreko 95MW |  | Gas | QRPP | 96*1.10 | 95 | 95 | 96 | 96 | 95 | 95
| Barisal Area Total |  |  |  |  | 472 | 462 | 319 | 378 | 358 | 384 | 0 | 0
109 | Baghabari GT 71MW |  | Gas | PDB | 1*71 | 71 | 71 | 0 | 0 | 0 | 0 | 71 |  | Gas shortage.
| Baghabari GT 100MW |  | Gas | PDB | 1*100 | 100 | 100 | 0 | 0 | 0 | 0 | 100 |  | Gas shortage.
110 | Baghabari Peaking 50MW |  | HFO | PDB | 6*8.9 | 52 | 52 | 0 | 50 | 0 | 50
111 | Bera Peaking |  | HFO | PDB | 9*8.29 | 71 | 71 | 0 | 0 | 0 | 54
112 | Amnura 50MW |  | HFO | QRPP | 7*7.79 | 50 | 50 | 25 | 12 | 35 | 35 |  | 15 | Engine problem
113 | Katakhali (Northern) |  | HFO | QRPP | 6*8.9 | 50 | 50 | 24 | 8 | 50 | 50
114 | Katakhali Peaking |  | HFO | PDB | 6*8.7 | 50 | 50 | 0 | 36 | 40 | 40
115 | Sirajgonj Unit-1 225MW |  | Gas/HSD | NWPGCL | 1*150+1*75 | 210 | 210 | 201 | 187 | 200 | 200 |  |  | FGMO
116 | Sirajgonj Unit-2 225MW |  | Gas/HSD | NWPGCL | 1*150+1*75 | 220 | 220 | 211 | 180 | 225 | 225 |  |  | FGMO
117 | Sirajgonj Unit-3 225MW |  | Gas/HSD | NWPGCL | 1*141 | 220 | 220 | 0 | 0 | 0 | 0 | 220 |  | Gas shortage
118 | Sirajgonj Unit-4 414 MW(Gas) |  | Gas | SNWPGCL | 1*282 | 282 | 282 | 256 | 200 | 282 | 282 |  |  | ON test
119 | Santahar Peaking |  | HFO | PDB | 6*8.7 | 50 | 50 | 0 | 0 | 0 | 30
120 | Bogra (GBB) |  | Gas | RPP | 6*4 | 22 | 22 | 3 | 18 | 22 | 22
121 | Bogra (EPL) |  | Gas | RPP | 5*3.3+5*2 | 20 | 10 | 5 | 17 | 17 | 17
122 | Ullapara (Summit) |  | Gas | SIPP, REB | 4*2.90 | 11 | 11 | 11 | 0 | 11 | 11
123 | Rajlanka 52 MW |  | HFO | IPP | 52 | 52 | 52 | 0 | 16 | 43 | 43 |  | 9 | Engine problem
124 | Chapainawabganj-100 MW |  | HFO | PDB | 104 | 104 | 104 | 50 | 50 | 100 | 100
125 | Paramount Baghabari |  | HSD | IPP | 200 MW | 200 | 200 | 0 | 0 | 0 | 0 |  |  | Reserve
| Confidence CPBL-2 |  | HFO | IPP | 113 MW | 0 | 0 | 0 | 18 | 113 | 113 |  |  | On test
| Rajshahi Area Total |  |  |  |  | 1835 | 1825 | 786 | 792 | 1138 | 1272 | 391 | 24
126 | Barapukuria Unit-1 |  | Coal | PDB | 1*125 | 125 | 85 | 0 | 0 | 0 | 0 |  | 85 | Under overhauling
| Barapukuria Unit-2 |  | Coal | PDB | 1*125 | 125 | 85 | 63 | 65 | 65 | 65
127 | Barapukuria Unit-3 |  | Coal | PDB | 1*275 | 274 | 274 | 185 | 185 | 200 | 200 | 74 |  | Coal shortage
128 | Rangpur GT |  | HSD | PDB | 1*20 | 20 | 20 | 0 | 0 | 17 | 17
129 | Saidpur GT |  | HSD | PDB | 1*20 | 20 | 20 | 0 | 0 | 18 | 18
| Rangpur Area Total |  |  |  |  | 564 | 484 | 248 | 250 | 300 | 300 | 74 | 85
| Total |  |  |  |  | 18079 | 17536 | 7735.6 | 9197 | 12412 | 13304 | 1272 | 1118
| Usable load at Substation end after deducting Auxiliary use & Transmission loss | [6 empty] | 7378.9734 | 8773 | 11839.7821 | 12690.6591
A. |  | 2019-04-06 | (Yesterday) |  |  |  |  | Saturday
1 | Highest Generation : |  |  | 9197 | MW at | 19:00 | hrs | 11 Evening Peak Hour : | [5 empty] | 19:00 | hrs.
2 | Minimum Generation : |  |  | 6046.52 | MW at | 9:00 | hrs | 12 Max. Demand (Generation end) at evening peak hour : | [5 empty] | 9197 | MW
3 | Day peak Generation : |  |  | 7735.6 | MW at | 12:00 | hrs | 13 Max. Demand (Substation end) at evening peak hour : | [5 empty] | 8773 | MW
4 | Evening peak Generation : |  |  | 9197 | MW at | 19:00 | hrs | 14 Load Shed (Substation end) at evening peak hour : | [5 empty] | 0 | MW
5 | Total Energy Generation : |  | 179.2883 | MKWHr | By Solar | 0.14006 | MKWHr | 15. Area wise Demand (S/S end), Supply (S/S end) & | [5 empty] | 16 Hourly Load Shed during
| By Gas: | 127.8539 | MKWHr |  | By Oil: | 23.5732 | MKWHr | Load Shed (S/S end) at Evening peak hour in MW : | [5 empty] | Evening Peak hours :
| By Coal: | 5.9867 | MKWHr |  | By Hydro: | 1.4115 | MKWHr | Area | Demand | Supply |  | Loadshed |  | Time |  | Loadshed
6 | Generation Shortfall : |  | For Fuel Limitation = |  |  | 1272 | MW | Dhaka | 3668 | 3668 |  | 0
|  |  | For Plants S/D or M/C prob = |  |  | 1118 | MW | Chittagong | 1112 | 1112 |  | 0 |  | 18:00 |  | 0
|  |  | Total = |  |  | 2390 | MW | Khulna | 1003 | 1003 |  | 0 |  | 18:30 |  | 0
7 | Total Gas Supplied : |  |  | 966.75 | MMCFD |  |  | Rajshahi | 603 | 603 |  | 0 |  | 19:00 |  | 0
8 | Fuel Cost : | i) Gas : | Taka | 89115788.072 | ii) Oil : | Taka | 207658363.69 | Comilla | 913 | 913 |  | 0 |  | 19:30 |  | 0
|  | iii) Coal : | Taka | 26169621.26 | Total | Taka | 322943773.022 | Mymensingh | 575 | 575 |  | 0 |  | 20:00 |  | 0
9 | Power flow through E-W Interconnectors : |  |  |  | i) Energy | 0.428 | MKWHr. | Sylhet | 395 | 395 |  | 0 |  | 21:00 |  | 0
| ii) During Peak Demand : |  |  | 620 | MW (E to W) at | 19:00 | hrs | Barisal | 269 | 269 |  | 0 |  | 22:00 |  | 0
| iii) Maximum : |  |  | -160 | MW at | 1:00 | hrs | Rangpur | 235 | 235 |  | 0 |  | 23:00 |  | 0
10 | Maximum Temperature in Dhaka was |  |  |  | 31.6° C |  |  | Total | 8773 | 8773 |  | 0
B. |  | 2019-04-07 | (Today) |  |  |  | Sunday |  |  | Probable max. temperature in Dhaka |  |  | 31.6° C
Forecast
1 | Maximum Demand* Evening (Generation end) |  |  |  | 10500 | MW |  | 6 Total Load Shed forecast (Substation end) : |  |  |  |  | 0 | MW
2 | Maximum Generation (Generation end) |  |  |  | 13304 | MW |  | 7 Area wise Load Shed forecast (Substation end) :
3 | Maximum Demand* Day (Generation end) |  |  |  | 8000 | MW
4 | Reserve(Generation end) |  |  |  | 2804 | MW |  | Dhaka | Chittagong | Khulna | Rajshahi | Comilla | Mymensingh | Sylhet | Barisal | Rangpur
5 | Total Energy Generation |  |  |  | 204.6892 | MKWHr |  | MW | MW | MW | MW | MW | MW | MW | MW | MW
6 | Actual Minimum Generation up to 8:00 hrs. |  |  |  | 4404 | MW at | 1:00 | 0 | 0 | 0 | 0 | 0 | 0 | 0 | 0 | 0
* Import Through HVDC C/B Interconnector : |  |  |  |  | i) Energy | 17.9709 | MKWHr. | ii) HVDC Flow at Peak Time |  | 947 | MW at | 19:00 | hrs.
* Import Through Comilla C/B Interconnector : |  |  |  |  | i) Energy | 2.352 | MKWHr. | iii) Maximum HVDC Flow : |  | 947 | MW at | 19:00 | hrs.
*Cost for HVDC, Tripura & Solar energy is not usually included in the total fuel cost.
Water Level of Kaptai Lake at 06:00 hr (ft): |  |  |  |  | (a) Yesterday : | 84.94 |  | (b) Today: | 84.83 |  | (c) Rule Curve: |  | 86.8
.
|  |  |  | Sub Divisional Engineer | [6 empty] | Executive Engineer
|  |  |  | Network Operation Division | [6 empty] | Network Operation Division

## YesterdayGen
2019-04-06
Plant Name | Ghorasal ST: Unit-1,2 | Ghorasal GT: Unit-3 | Ghorasal GT: Unit-4 | Ghorasal ST: Unit-5 | Ghorasal ST: Unit-7 | Ghorashal (Regent) | Ghorashal 78MW (MAX) | Haripur 412 MW CCPP | Haripur Power CCPP 360MW | Haripur NEPC 110MW | Haripur GT: Unit-1, 2 | Meghnaghat CCPP 450MW | Meghnaghat CCPP(Summit) | Meghnaghat (IEL) | Madanganj 102MW | Madanganj-55 MW | Siddhirganj CCPP-335 MW | Siddhirgonj ST 210MW | Siddhirgonj GT Unit-1& 2 | Siddhirganj (Desh) | Siddhirganj (Dutch Bangla) | Gagnagar (Orion) | Kodda 149MW | Keraniganj (Powerpac) 100MW | Bosila 108MW | Pagla (DPA ) | Katpotti 51 MW | Banco Energy 54MW | Northern 55 MW | Southern 55MW | Narshingdi (Doreen) | Summit Ashulia | Summit Madhabdi | Summit Maona | Summit Rupganj | Gazipur (RPCL) | Tongi GT | Kaptai Unit-1, 2 & 3 | Kaptai Unit-4 & 5 | Chattogram ST-1 (Raozan) | Chittgong ST-2 (Raozan) | Raozan 25 MW (RPCL) | Sikalbaha 225MW (Gas) | Sikalbaha 225MW (Oil) | Sikalbaha GT 150MW (Gas) | Sikalbaha GT 150MW (Oil) | Sikalbaha ST 60MW | Sikalbaha (Energis) | Hathazari peaking | Dohazari Peaking | Juldah (Acorn) | Chattogram ECPV 108 MW | Patenga 50MW | Barabkunda (Regent) | Malancha, Ctg. EPZ (United) | Ashuganj ST: Unit- 3 | Ashuganj ST: Unit- 4 | Ashuganj ST: Unit- 5 | Ashuganj CCPP(North) | Ashuganj CCPP(South) | Ashuganj CCPP 225 MW | Ashuganj 195MW Modular | Chandpur CCPP | Ashuganj Engines TSK | Ashuganj (Precision) 55MW | Ashuganj (United) 53MW | Ashuganj (Midland) 51MW | B.Baria (Aggreko) 85MW | Daudkandi Peaking 52MW | Lakdhanvi 52 MW | Feni (Doreen) 22MW | Feni, Mohipal (Doreen) | Jangalia (Summit) 33MW | Summit Cumilla 25MW | Tripura | Mymensingh RPCL 210MW | Jamalpur 95MW | Tangail (Doreen) 22MW | Sarishabari (Solar) | Fenchugonj CCPP-1 | Fenchugonj CCPP-2 | Fenchugonj (Barakatullah) 51MW | Fenchuganj (EPL) 44MW | Kushiara 163 MW CCPP GT | Shajibazar 330 MW | Shahjibazar GT: Unit- 8, 9 | Shahjibazar 86MW | Shahjibazar (EPL) 50MW | Sylhet GT 150 MW | Sylhet GT 20 MW | Sylhet (EPL) 50MW | Sylhet (Desh) 10MW | Summit Bibiana- 2 | Shahjahanulla 25 MW | Hobiganj 11MW | Daudkandi bangla trak | Summit Gazipur -2 | APR Energy , Keranigonj | Bramhangoan 100 MW (Aggreko) | United Mymensingh PPL | Aggreko Aurahati 100MW | Summit Gazipur-1 150MW | Teknaf Solartech 20MW | Juldah 100 MW Unit-3 | Chandpur Desh 200MW | Midland 150MW | Bibiyana-3 285MW | United Jamalpur PPL | EasternBlank | Bheramara (HVDC ) | Bheramara GT-1,2,3 | Bheramara 360 MW | Khulna (KPCL-1 & 3) | Khulna (KPCL-2) | Khulna CCPP 225MW | Khulna 60MW | Khulna (Aggreeco) 55MW | Faridpur Peaking | Gopalganj Peaking | Noapara (KZA) 40MW | Bhola CCPP 194MW | Bhola (Venture) 33MW | Summit Barisal 110 MW | Barisal GT: Unit-1, 2 | Baghabari GT 100MW | Baghabari GT 71MW | Baghabari Peaking 50MW | Bera Peaking | Chapainawabganj-100 MW | Amnura 50MW | Katakhali (Northern) | Katakhali Peaking | Rajlanka 52 MW | Santahar Peaking | Bogra (GBB) | Bogra (EPL) | Ullapara (Summit) | Barapukuria Unit-1 | Barapukuria Unit-2 | Barapukuria Unit-3 | Rangpur GT | Saidpur GT | Sirajgonj Unit-1 225MW (Gas) | Sirajgonj Unit-1 225MW (Oil) | Sirajgonj Unit-2 225MW (Gas) | Sirajgonj Unit-2 225MW (Oil) | Bhola Aggreko 95MW | Bangla Trak Noapara | Sirajgonj Unit-3 225 MW(Gas) | Sirajgonj Unit-3 225 MW(Oil) | Sirajgonj Unit-4 414 MW(Gas) | Labon Chora 105 MW | Paramount Baghabari | Confidence CPBL-2 | Madhumati Power Plant | WesternBlank | Eastern Grid Total | Western Grid Total | Total (MW) | Gas (Public) | HVDC | Gas (Private) | Oil (Private) | Coal | Hydro | Oil (Public) | Tripura | Solar | Shortage | Water Level
1:00 | 36 | 74 | 100 | 120 | 255 | 105 | 0 | 338 | 310 | 0 | 0 | 400 | 220 | 0 | 0 | 0 | 0 | 0 | 77 | 0 | 0 | 0 | 0 | 0 | 0 | 0 | 6 | 35 | 18 | 17 | 19 | 25 | 33 | 33 | 33 | 51 | 0 | 42 | 0 | 0 | 150 | 0 | 203 | 0 | 0 | 0 | 0 | 41 | 0 | 0 | 10 | 52 | 50 | 22 | 41 | 0 | 0 | 80 | 360 | 330 | 183 | 110 | 0 | 39 | 5 | 5 | 12 | 0 | 0 | 0 | 22 | 8 | 25 | 20 | 98 | 210 | 0 | 20 | 0 | 30 | 40 | 25 | 50 | 100 | 324 | 40 | 85 | 47 | 108 | 0 | 44 | 9 | 260 | 24 | 11 | 0 | 0 | 0 | 0 | 0 | 0 | 0 | 0 | 100 | 200 | 0 | 0 | 16 |  | 652 | 0 | 200 | 0 | 90 | 0 | 0 | 0 | 28 | 30 | 8 | 120 | 23 | 110 | 14 | 0 | 0 | 0 | 0 | 0 | 12 | 0 | 0 | 8 | 0 | 22 | 17 | 11 | 0 | 65 | 199 | 0 | 0 | 181 | 0 | 185 | 0 | 96 | 0 | 0 | 0 | 190 | 90 | 0 | 0 | 0 |  | 5956 | 2351 | 8307 | 4089 | 652 | 1956 | 1134 | 264 | 42 | 72 | 98 | 0 | 0 | 84.94
2:00 | 36 | 74 | 100 | 120 | 255 | 12 | 0 | 339 | 310 | 0 | 0 | 370 | 220 | 0 | 0 | 0 | 0 | 0 | 78 | 0 | 0 | 0 | 0 | 0 | 0 | 0 | 6 | 35 | 18 | 17 | 19 | 25 | 33 | 33 | 33 | 16 | 0 | 42 | 0 | 100 | 150 | 0 | 203 | 0 | 0 | 0 | 0 | 41 | 0 | 0 | 10 | 13 | 50 | 22 | 34 | 0 | 0 | 80 | 285 | 295 | 188 | 110 | 0 | 39 | 5 | 5 | 12 | 0 | 0 | 0 | 22 | 8 | 8 | 20 | 96 | 208 | 0 | 20 | 0 | 30 | 40 | 25 | 50 | 100 | 325 | 40 | 85 | 47 | 113 | 0 | 45 | 9 | 245 | 24 | 11 | 0 | 0 | 0 | 0 | 0 | 0 | 0 | 0 | 100 | 180 | 0 | 0 | 16 |  | 651 | 0 | 200 | 0 | 16 | 0 | 0 | 0 | 28 | 30 | 0 | 120 | 21 | 110 | 0 | 0 | 0 | 0 | 0 | 0 | 0 | 0 | 0 | 0 | 0 | 22 | 16 | 11 | 0 | 65 | 199 | 0 | 0 | 164 | 0 | 157 | 0 | 96 | 0 | 0 | 0 | 150 | 90 | 0 | 0 | 0 |  | 5700 | 2146 | 7846 | 4028 | 651 | 1769 | 938 | 264 | 42 | 58 | 96 | 0 | 0 | 84.94
3:00 | 36 | 75 | 100 | 120 | 255 | 12 | 0 | 340 | 250 | 0 | 0 | 350 | 220 | 0 | 0 | 0 | 0 | 0 | 77 | 0 | 0 | 0 | 0 | 0 | 0 | 0 | 6 | 35 | 18 | 17 | 19 | 25 | 33 | 33 | 33 | 16 | 0 | 42 | 0 | 100 | 150 | 0 | 203 | 0 | 0 | 0 | 0 | 41 | 0 | 0 | 10 | 13 | 40 | 22 | 42 | 0 | 0 | 80 | 250 | 280 | 184 | 110 | 0 | 39 | 5 | 5 | 12 | 0 | 0 | 0 | 22 | 8 | 8 | 20 | 94 | 208 | 0 | 20 | 0 | 30 | 40 | 5 | 10 | 100 | 326 | 40 | 85 | 47 | 115 | 0 | 44 | 9 | 265 | 24 | 11 | 0 | 0 | 0 | 0 | 0 | 0 | 0 | 0 | 100 | 142 | 0 | 0 | 16 |  | 652 | 0 | 200 | 0 | 0 | 0 | 0 | 0 | 28 | 24 | 0 | 120 | 21 | 110 | 0 | 0 | 0 | 0 | 0 | 0 | 0 | 0 | 0 | 0 | 0 | 22 | 17 | 8 | 0 | 65 | 199 | 0 | 0 | 161 | 0 | 150 | 0 | 97 | 0 | 0 | 0 | 150 | 90 | 0 | 0 | 0 |  | 5487 | 2114 | 7601 | 3965 | 652 | 1658 | 874 | 264 | 42 | 52 | 94 | 0 | 0 | 84.94
4:00 | 36 | 74 | 100 | 120 | 255 | 12 | 0 | 341 | 250 | 0 | 0 | 320 | 220 | 0 | 0 | 0 | 0 | 0 | 80 | 0 | 0 | 0 | 0 | 0 | 0 | 0 | 6 | 35 | 18 | 17 | 19 | 25 | 33 | 33 | 17 | 8 | 0 | 40 | 0 | 110 | 150 | 0 | 203 | 0 | 0 | 0 | 0 | 41 | 0 | 0 | 10 | 13 | 24 | 22 | 42 | 0 | 0 | 80 | 250 | 280 | 190 | 110 | 0 | 39 | 5 | 5 | 12 | 0 | 0 | 0 | 22 | 8 | 8 | 20 | 93 | 210 | 0 | 20 | 0 | 30 | 40 | 5 | 10 | 100 | 325 | 40 | 60 | 47 | 112 | 0 | 12 | 9 | 270 | 23 | 11 | 0 | 0 | 0 | 0 | 0 | 0 | 0 | 0 | 100 | 142 | 0 | 0 | 16 |  | 652 | 0 | 200 | 0 | 0 | 0 | 0 | 0 | 28 | 21 | 0 | 120 | 21 | 80 | 0 | 0 | 0 | 0 | 0 | 0 | 0 | 0 | 0 | 0 | 0 | 3 | 3 | 8 | 0 | 65 | 199 | 0 | 0 | 150 | 0 | 151 | 0 | 97 | 0 | 0 | 0 | 145 | 35 | 0 | 0 | 0 |  | 5378 | 1978 | 7356 | 3955 | 652 | 1538 | 765 | 264 | 40 | 49 | 93 | 0 | 0 | 84.94
5:00 | 36 | 74 | 100 | 120 | 255 | 12 | 0 | 338 | 250 | 0 | 0 | 320 | 220 | 0 | 0 | 0 | 0 | 0 | 79 | 0 | 0 | 0 | 0 | 0 | 0 | 0 | 6 | 35 | 18 | 17 | 19 | 25 | 33 | 33 | 33 | 8 | 0 | 38 | 0 | 110 | 150 | 0 | 203 | 0 | 0 | 0 | 0 | 41 | 0 | 0 | 10 | 13 | 24 | 22 | 42 | 0 | 0 | 80 | 250 | 280 | 192 | 110 | 0 | 39 | 5 | 5 | 12 | 0 | 0 | 0 | 22 | 8 | 8 | 20 | 94 | 211 | 0 | 20 | 0 | 30 | 40 | 5 | 10 | 100 | 325 | 40 | 60 | 10 | 109 | 0 | 12 | 9 | 250 | 23 | 11 | 0 | 0 | 0 | 0 | 0 | 0 | 0 | 0 | 60 | 88 | 0 | 0 | 0 |  | 652 | 0 | 200 | 0 | 0 | 0 | 0 | 0 | 28 | 21 | 0 | 120 | 19 | 64 | 0 | 0 | 0 | 0 | 0 | 0 | 0 | 0 | 0 | 0 | 0 | 3 | 3 | 8 | 0 | 65 | 199 | 0 | 0 | 150 | 0 | 146 | 0 | 96 | 0 | 0 | 0 | 145 | 35 | 0 | 0 | 0 |  | 5222 | 1954 | 7176 | 3962 | 652 | 1478 | 639 | 264 | 38 | 49 | 94 | 0 | 0 | 84.94
6:00 | 36 | 75 | 100 | 120 | 255 | 12 | 0 | 338 | 250 | 0 | 0 | 320 | 220 | 0 | 0 | 0 | 0 | 0 | 77 | 0 | 0 | 0 | 0 | 0 | 0 | 0 | 6 | 35 | 0 | 17 | 19 | 25 | 33 | 33 | 33 | 8 | 0 | 38 | 0 | 110 | 150 | 0 | 201 | 0 | 0 | 0 | 0 | 41 | 0 | 0 | 10 | 13 | 24 | 22 | 42 | 0 | 0 | 80 | 250 | 280 | 184 | 90 | 0 | 39 | 5 | 5 | 12 | 0 | 0 | 0 | 22 | 8 | 8 | 20 | 92 | 181 | 0 | 20 | 0 | 30 | 40 | 5 | 10 | 100 | 324 | 40 | 60 | 10 | 108 | 0 | 12 | 9 | 250 | 23 | 11 | 0 | 0 | 0 | 0 | 0 | 0 | 0 | 0.1 | 60 | 88 | 0 | 0 | 0 |  | 652 | 0 | 200 | 0 | 0 | 0 | 0 | 0 | 28 | 21 | 0 | 120 | 17 | 64 | 0 | 0 | 0 | 0 | 0 | 0 | 0 | 0 | 0 | 0 | 0 | 3 | 3 | 8 | 0 | 65 | 199 | 0 | 0 | 150 | 0 | 146 | 0 | 95 | 0 | 0 | 0 | 145 | 35 | 0 | 0 | 0 |  | 5139.1 | 1951 | 7090.1 | 3919 | 652 | 1455 | 621 | 264 | 38 | 49 | 92 | 0.1 | 0 | 84.94
7:00 | 36 | 74 | 103 | 120 | 255 | 12 | 0 | 338 | 250 | 0 | 0 | 300 | 220 | 0 | 0 | 0 | 0 | 0 | 78 | 0 | 0 | 0 | 0 | 0 | 0 | 0 | 6 | 35 | 18 | 17 | 19 | 25 | 32 | 33 | 33 | 8 | 0 | 38 | 0 | 110 | 150 | 0 | 202 | 0 | 0 | 0 | 0 | 41 | 0 | 0 | 10 | 13 | 24 | 22 | 37 | 0 | 0 | 80 | 250 | 280 | 183 | 55 | 0 | 20 | 5 | 5 | 12 | 0 | 0 | 0 | 22 | 8 | 8 | 15 | 84 | 184 | 0 | 20 | 0.1 | 30 | 40 | 5 | 10 | 100 | 303 | 40 | 10 | 10 | 108 | 0 | 12 | 9 | 245 | 23 | 11 | 0 | 0 | 0 | 0 | 0 | 0 | 0 | 1.3 | 30 | 70 | 0 | 0 | 0 |  | 695 | 0 | 200 | 0 | 0 | 0 | 0 | 0 | 21 | 21 | 0 | 120 | 22 | 64 | 0 | 0 | 0 | 0 | 0 | 0 | 0 | 0 | 0 | 0 | 0 | 3 | 3 | 11 | 0 | 64 | 199 | 0 | 0 | 150 | 0 | 145 | 0 | 97 | 0 | 0 | 0 | 145 | 35 | 0 | 0 | 0 |  | 4947.4 | 1995 | 6942.4 | 3881 | 695 | 1347 | 591 | 263 | 38 | 42 | 84 | 1.4 | 0 | 84.94
8:00 | 36 | 74 | 97 | 120 | 230 | 12 | 0 | 338 | 240 | 0 | 0 | 300 | 220 | 0 | 0 | 0 | 0 | 0 | 77 | 0 | 0 | 0 | 0 | 0 | 0 | 0 | 6 | 35 | 18 | 17 | 0 | 25 | 32 | 0 | 17 | 8 | 0 | 39 | 0 | 110 | 150 | 0 | 202 | 0 | 0 | 0 | 0 | 41 | 0 | 0 | 10 | 13 | 12 | 22 | 7 | 0 | 0 | 80 | 250 | 280 | 160 | 55 | 0 | 20 | 5 | 5 | 12 | 0 | 0 | 0 | 22 | 8 | 8 | 15 | 88 | 146 | 0 | 0 | 0.3 | 30 | 40 | 5 | 10 | 100 | 300 | 40 | 10 | 10 | 108 | 0 | 12 | 9 | 240 | 16 | 11 | 0 | 0 | 0 | 0 | 0 | 0 | 0 | 6.54 | 30 | 34 | 0 | 0 | 0 |  | 843 | 0 | 200 | 0 | 0 | 0 | 0 | 0 | 21 | 21 | 0 | 120 | 20 | 64 | 0 | 0 | 0 | 0 | 0 | 25 | 12 | 24 | 0 | 0 | 0 | 3 | 3 | 11 | 0 | 65 | 199 | 0 | 0 | 150 | 0 | 145 | 0 | 96 | 0 | 0 | 0 | 155 | 35 | 0 | 0 | 0 |  | 4673.84 | 2212 | 6885.84 | 3690 | 843 | 1309 | 579 | 264 | 39 | 67 | 88 | 6.84 | 0 | 84.94
9:00 | 36 | 74 | 89 | 120 | 150 | 0 | 0 | 250 | 211 | 0 | 0 | 260 | 210 | 0 | 0 | 0 | 0 | 0 | 0 | 0 | 0 | 0 | 0 | 0 | 0 | 0 | 6 | 17 | 18 | 0 | 0 | 0 | 0 | 0 | 0 | 0 | 0 | 41 | 0 | 110 | 100 | 0 | 179 | 0 | 0 | 0 | 0 | 41 | 0 | 0 | 10 | 12 | 12 | 22 | 2 | 0 | 0 | 80 | 220 | 230 | 138 | 16 | 0 | 10 | 5 | 5 | 12 | 0 | 0 | 0 | 22 | 8 | 0 | 15 | 102 | 148 | 0 | 0 | 0.4 | 30 | 40 | 5 | 3 | 100 | 218 | 40 | 5 | 3 | 83 | 0 | 7 | 9 | 250 | 0 | 8 | 0 | 0 | 0 | 0 | 0 | 0 | 0 | 16.12 | 30 | 34 | 0 | 0 | 0 |  | 843 | 0 | 200 | 0 | 0 | 0 | 0 | 0 | 21 | 0 | 0 | 120 | 21 | 64 | 0 | 0 | 0 | 0 | 0 | 40 | 12 | 24 | 0 | 0 | 0 | 3 | 3 | 11 | 0 | 62 | 200 | 0 | 0 | 150 | 0 | 140 | 0 | 95 | 0 | 0 | 0 | 140 | 35 | 0 | 0 | 0 |  | 3862.52 | 2184 | 6046.52 | 3041 | 843 | 1155 | 525 | 262 | 41 | 61 | 102 | 16.52 | 0 | 84.94
10:00 | 36 | 74 | 52 | 120 | 210 | 0 | 0 | 250 | 263 | 0 | 0 | 320 | 230 | 0 | 0 | 0 | 0 | 0 | 0 | 0 | 0 | 0 | 0 | 0 | 0 | 0 | 6 | 17 | 18 | 0 | 0 | 0 | 0 | 33 | 0 | 0 | 0 | 41 | 0 | 110 | 100 | 0 | 229 | 0 | 0 | 0 | 0 | 41 | 0 | 16 | 10 | 12 | 12 | 22 | 2 | 0 | 0 | 80 | 285 | 250 | 160 | 8 | 0 | 10 | 5 | 5 | 12 | 0 | 0 | 0 | 22 | 8 | 0 | 15 | 20 | 147 | 0 | 0 | 1 | 30 | 40 | 5 | 3 | 130 | 233 | 63 | 5 | 3 | 84 | 0 | 7 | 0 | 280 | 0 | 8 | 0 | 0 | 0 | 0 | 0 | 0 | 0 | 20 | 50 | 40 | 0 | 0 | 0 |  | 843 | 0 | 200 | 0 | 0 | 0 | 0 | 0 | 0 | 0 | 0 | 120 | 22 | 80 | 0 | 0 | 0 | 0 | 0 | 50 | 25 | 24 | 0 | 0 | 0 | 3 | 3 | 11 | 0 | 60 | 185 | 0 | 0 | 150 | 0 | 140 | 0 | 94 | 0 | 0 | 0 | 178 | 35 | 0 | 0 | 0 |  | 4253 | 2223 | 6476 | 3292 | 843 | 1348 | 600 | 245 | 41 | 66 | 20 | 21 | 0 | 84.94
11:00 | 36 | 74 | 50 | 120 | 270 | 0 | 0 | 370 | 332 | 0 | 0 | 380 | 230 | 0 | 0 | 0 | 0 | 0 | 0 | 0 | 0 | 2 | 0 | 0 | 0 | 0 | 23 | 17 | 18 | 17 | 0 | 0 | 17 | 0 | 17 | 0 | 0 | 81 | 0 | 110 | 100 | 0 | 229 | 0 | 0 | 0 | 0 | 41 | 0 | 16 | 10 | 12 | 12 | 22 | 2 | 0 | 0 | 80 | 360 | 250 | 162 | 8 | 0 | 10 | 5 | 5 | 12 | 0 | 0 | 0 | 0 | 0 | 0 | 0 | 70 | 203 | 0 | 0 | 1 | 30 | 40 | 5 | 3 | 163 | 237 | 65 | 5 | 3 | 94 | 0 | 9 | 0 | 285 | 0 | 8 | 0 | 0 | 0 | 0 | 0 | 0 | 0 | 14 | 50 | 52 | 0 | 0 | 0 |  | 843 | 0 | 200 | 0 | 0 | 0 | 0 | 0 | 0 | 0 | 0 | 120 | 21 | 80 | 0 | 0 | 0 | 0 | 0 | 50 | 25 | 24 | 0 | 0 | 0 | 3 | 3 | 11 | 0 | 65 | 184 | 0 | 0 | 204 | 0 | 190 | 0 | 94 | 0 | 0 | 0 | 183 | 35 | 0 | 0 | 0 |  | 4837 | 2335 | 7172 | 3679 | 843 | 1521 | 648 | 249 | 81 | 66 | 70 | 15 | 0 | 84.94
12:00 | 36 | 74 | 50 | 120 | 300 | 23 | 0 | 377 | 356 | 0 | 0 | 400 | 230 | 0 | 0 | 0 | 0 | 0 | 0 | 0 | 0 | 12 | 0 | 0 | 0 | 0 | 41 | 17 | 18 | 17 | 0 | 25 | 25 | 0 | 12 | 3 | 0 | 81 | 0 | 110 | 100 | 0 | 226 | 0 | 0 | 0 | 0 | 41 | 0 | 17 | 10 | 12 | 12 | 22 | 2 | 0 | 0 | 80 | 360 | 280 | 220 | 8 | 0 | 39 | 5 | 5 | 12 | 0 | 0 | 0 | 14 | 0 | 0 | 5 | 82 | 204 | 0 | 0 | 1.1 | 30 | 40 | 21 | 18 | 163 | 239 | 64 | 5 | 45 | 114 | 0 | 43 | 0 | 300 | 0 | 0 | 0 | 0 | 0 | 0 | 0 | 0 | 0 | 18.5 | 50 | 52 | 0 | 0 | 0 |  | 843 | 0 | 200 | 0 | 0 | 0 | 0 | 0 | 0 | 0 | 0 | 120 | 23 | 80 | 0 | 0 | 0 | 0 | 0 | 50 | 25 | 24 | 0 | 0 | 0 | 3 | 5 | 11 | 0 | 63 | 185 | 0 | 0 | 201 | 0 | 211 | 0 | 96 | 0 | 0 | 0 | 256 | 53 | 0 | 0 | 0 |  | 5286.6 | 2449 | 7735.6 | 3909 | 843 | 1789 | 697 | 248 | 81 | 67 | 82 | 19.6 | 0 | 84.94
13:00 | 36 | 74 | 0 | 120 | 380 | 0 | 0 | 365 | 353 | 0 | 0 | 420 | 230 | 0 | 0 | 0 | 0 | 0 | 0 | 0 | 0 | 16 | 0 | 0 | 0 | 0 | 41 | 17 | 18 | 17 | 0 | 25 | 25 | 33 | 12 | 16 | 0 | 81 | 0 | 110 | 100 | 0 | 225 | 0 | 0 | 0 | 0 | 41 | 17 | 17 | 10 | 12 | 18 | 22 | 5 | 0 | 0 | 80 | 360 | 360 | 184 | 55 | 0 | 39 | 5 | 5 | 12 | 0 | 0 | 5 | 22 | 0 | 0 | 5 | 96 | 203 | 0 | 0 | 2 | 30 | 40 | 25 | 50 | 163 | 241 | 53 | 35 | 45 | 104 | 0 | 43 | 0 | 290 | 0 | 5 | 0 | 0 | 0 | 0 | 0 | 0 | 0 | 19 | 50 | 70 | 0 | 0 | 0 |  | 844 | 0 | 200 | 0 | 0 | 0 | 0 | 0 | 0 | 0 | 0 | 120 | 22 | 110 | 0 | 0 | 0 | 0 | 0 | 50 | 25 | 24 | 0 | 0 | 0 | 18 | 13 | 11 | 0 | 65 | 185 | 0 | 0 | 199 | 0 | 201 | 0 | 95 | 0 | 0 | 0 | 256 | 53 | 0 | 0 | 0 |  | 5552 | 2491 | 8043 | 3984 | 844 | 1910 | 773 | 250 | 81 | 84 | 96 | 21 | 0 | 84.94
14:00 | 36 | 74 | 0 | 120 | 350 | 15 | 0 | 330 | 350 | 0 | 0 | 420 | 260 | 0 | 0 | 0 | 0 | 0 | 40 | 0 | 0 | 16 | 0 | 0 | 0 | 0 | 41 | 17 | 18 | 17 | 16 | 25 | 0 | 33 | 12 | 25 | 0 | 81 | 0 | 110 | 100 | 0 | 223 | 0 | 0 | 0 | 0 | 41 | 0 | 15 | 10 | 12 | 18 | 22 | 2 | 0 | 0 | 80 | 280 | 330 | 202 | 55 | 0 | 39 | 5 | 5 | 12 | 0 | 0 | 28 | 22 | 0 | 0 | 5 | 110 | 201 | 0 | 0 | 1 | 30 | 40 | 25 | 50 | 130 | 240 | 53 | 50 | 45 | 124 | 0 | 43 | 9 | 240 | 18 | 8 | 0 | 0 | 0 | 0 | 0 | 0 | 0 | 18 | 50 | 97 | 0 | 0 | 0 |  | 846 | 0 | 200 | 0 | 0 | 0 | 0 | 0 | 0 | 0 | 0 | 120 | 23 | 110 | 0 | 0 | 0 | 0 | 0 | 50 | 25 | 8 | 0 | 0 | 0 | 22 | 16 | 11 | 0 | 64 | 185 | 0 | 0 | 191 | 0 | 194 | 0 | 96 | 0 | 0 | 0 | 200 | 53 | 0 | 0 | 0 |  | 5494 | 2414 | 7908 | 3879 | 846 | 1813 | 846 | 249 | 81 | 65 | 110 | 19 | 0 | 84.94
15:00 | 36 | 74 | 0 | 120 | 350 | 52 | 0 | 375 | 351 | 0 | 0 | 420 | 300 | 0 | 0 | 0 | 0 | 0 | 95 | 0 | 0 | 16 | 0 | 0 | 0 | 0 | 41 | 17 | 18 | 17 | 16 | 25 | 16 | 33 | 17 | 25 | 0 | 77 | 0 | 110 | 100 | 0 | 226 | 0 | 0 | 0 | 0 | 41 | 0 | 14 | 10 | 12 | 18 | 22 | 2 | 0 | 0 | 80 | 360 | 360 | 186 | 55 | 0 | 36 | 5 | 5 | 12 | 0 | 0 | 44 | 21 | 0 | 15 | 16 | 124 | 200 | 0 | 20 | 1 | 58 | 58 | 25 | 50 | 163 | 240 | 60 | 50 | 46 | 104 | 0 | 43 | 9 | 285 | 23 | 11 | 0 | 0 | 0 | 0 | 0 | 0 | 0 | 14 | 94 | 120 | 0 | 0 | 11 |  | 846 | 0 | 200 | 0 | 0 | 0 | 0 | 0 | 0 | 0 | 0 | 120 | 25 | 110 | 0 | 0 | 0 | 0 | 0 | 50 | 25 | 8 | 0 | 0 | 0 | 22 | 16 | 11 | 0 | 62 | 185 | 0 | 0 | 202 | 0 | 189 | 0 | 96 | 0 | 0 | 0 | 200 | 72 | 0 | 0 | 0 |  | 6050 | 2439 | 8489 | 4185 | 846 | 1932 | 999 | 247 | 77 | 64 | 124 | 15 | 0 | 84.93
16:00 | 36 | 73 | 0 | 120 | 320 | 52 | 0 | 350 | 331 | 0 | 0 | 370 | 210 | 0 | 0 | 0 | 0 | 0 | 120 | 0 | 0 | 16 | 48 | 0 | 0 | 0 | 6 | 17 | 18 | 17 | 16 | 25 | 24 | 33 | 17 | 8 | 0 | 75 | 0 | 110 | 100 | 0 | 224 | 0 | 0 | 0 | 0 | 51 | 0 | 2 | 10 | 12 | 18 | 22 | 2 | 0 | 0 | 80 | 360 | 360 | 184 | 55 | 0 | 39 | 5 | 5 | 12 | 0 | 0 | 52 | 21 | 8 | 25 | 12 | 120 | 201 | 0 | 20 | 0.5 | 58 | 58 | 25 | 47 | 130 | 241 | 49 | 50 | 46 | 104 | 0 | 45 | 9 | 260 | 23 | 11 | 0 | 0 | 0 | 0 | 0 | 0 | 0 | 9 | 100 | 160 | 0 | 0 | 38 |  | 850 | 0 | 200 | 0 | 0 | 0 | 0 | 0 | 0 | 17 | 0 | 120 | 25 | 110 | 0 | 0 | 0 | 0 | 0 | 50 | 25 | 8 | 0 | 0 | 0 | 22 | 16 | 11 | 0 | 65 | 184 | 0 | 0 | 183 | 0 | 172 | 0 | 95 | 0 | 0 | 0 | 200 | 90 | 0 | 0 | 0 |  | 5875.5 | 2443 | 8318.5 | 4130 | 850 | 1802 | 966 | 249 | 75 | 117 | 120 | 9.5 |  | 84.92
17:00 | 36 | 73 | 0 | 120 | 280 | 52 | 0 | 300 | 282 | 0 | 0 | 340 | 210 | 0 | 0 | 0 | 0 | 0 | 93 | 0 | 0 | 16 | 64 | 0 | 0 | 0 | 6 | 17 | 18 | 17 | 19 | 25 | 24 | 33 | 17 | 48 | 0 | 75 | 0 | 110 | 100 | 0 | 205 | 0 | 0 | 0 | 0 | 51 | 0 | 13 | 10 | 12 | 18 | 22 | 5 | 0 | 0 | 80 | 360 | 360 | 184 | 55 | 0 | 36 | 5 | 5 | 12 | 0 | 0 | 52 | 22 | 8 | 25 | 12 | 112 | 203 | 0 | 20 | 0.2 | 58 | 58 | 25 | 47 | 130 | 240 | 40 | 10 | 47 | 103 | 0 | 45 | 9 | 245 | 25 | 11 | 0 | 0 | 0 | 0 | 0 | 0 | 0 | 2.84 | 100 | 160 | 0 | 0 | 38 |  | 849 | 0 | 200 | 0 | 0 | 0 | 0 | 0 | 30 | 26 | 0 | 120 | 24 | 80 | 22 | 0 | 0 | 0 | 0 | 50 | 25 | 8 | 0 | 0 | 0 | 22 | 16 | 11 | 0 | 65 | 184 | 0 | 0 | 180 | 0 | 170 | 0 | 97 | 0 | 0 | 0 | 200 | 90 | 0 | 0 | 0 |  | 5656.04 | 2469 | 8125.04 | 3983 | 849 | 1673 | 976 | 249 | 75 | 205 | 112 | 3.04 | 0 | 84.92
18:00 | 36 | 74 | 0 | 120 | 240 | 32 | 0 | 270 | 242 | 0 | 0 | 270 | 210 | 0 | 0 | 0 | 0 | 0 | 65 | 0 | 0 | 16 | 64 | 0 | 6 | 0 | 6 | 17 | 36 | 30 | 22 | 25 | 24 | 33 | 17 | 25 | 0 | 77 | 0 | 110 | 100 | 0 | 203 | 0 | 0 | 0 | 0 | 50 | 0 | 13 | 10 | 19 | 24 | 22 | 6 | 0 | 0 | 80 | 300 | 300 | 184 | 55 | 0 | 20 | 5 | 5 | 12 | 0 | 0 | 52 | 22 | 8 | 25 | 12 | 116 | 205 | 14 | 20 | 0 | 60 | 58 | 25 | 47 | 100 | 240 | 40 | 10 | 47 | 103 | 0 | 45 | 9 | 240 | 25 | 11 | 0 | 64 | 0 | 0 | 0 | 0 | 0 | 0.09 | 100 | 160 | 3 | 0 | 38 |  | 850 | 0 | 200 | 0 | 14 | 0 | 0 | 0 | 34 | 50 | 8 | 120 | 24 | 80 | 20 | 0 | 0 | 0 | 0 | 40 | 25 | 8 | 0 | 0 | 0 | 18 | 16 | 11 | 0 | 63 | 184 | 0 | 0 | 181 | 0 | 168 | 0 | 42 | 0 | 0 | 0 | 200 | 90 | 0 | 0 | 0 |  | 5374.09 | 2446 | 7820.09 | 3754 | 850 | 1450 | 1105 | 247 | 77 | 221 | 116 | 0.09 | 0 | 84.92
18:30 | 0 | 0 | 0 | 0 | 0 | 0 | 0 | 0 | 0 | 0 | 0 | 0 | 0 | 0 | 0 | 0 | 0 | 0 | 0 | 0 | 0 | 0 | 0 | 0 | 0 | 0 | 0 | 0 | 0 | 0 | 0 | 0 | 0 | 0 | 0 | 0 | 0 | 0 | 0 | 0 | 0 | 0 | 0 | 0 | 0 | 0 | 0 | 0 | 0 | 0 | 0 | 0 | 0 | 0 | 0 | 0 | 0 | 0 | 0 | 0 | 0 | 0 | 0 | 0 | 0 | 0 | 0 | 0 | 0 | 0 | 0 | 0 | 0 | 0 | 0 | 0 | 0 | 0 | 0 | 0 | 0 | 0 | 0 | 0 | 0 | 0 | 0 | 0 | 0 | 0 | 0 | 0 | 0 | 0 | 0 | 0 | 0 | 0 | 0 | 0 | 0 | 0 | 0 | 0 | 0 | 0 | 0 | 0 |  | 0 | 0 | 0 | 0 | 0 | 0 | 0 | 0 | 0 | 0 | 0 | 0 | 0 | 0 | 0 | 0 | 0 | 0 | 0 | 0 | 0 | 0 | 0 | 0 | 0 | 0 | 0 | 0 | 0 | 0 | 0 | 0 | 0 | 0 | 0 | 0 | 0 | 0 | 0 | 0 | 0 | 0 | 0 | 0 | 0 | 0 |  | 0 | 0 | 0 | 0 | 0 | 0 | 0 | 0 | 0 | 0 | 0 | 0 | 0 | 0
19:00 | 36 | 74 | 0 | 120 | 240 | 32 | 0 | 270 | 242 | 13 | 0 | 270 | 310 | 7 | 0 | 12 | 0 | 0 | 118 | 0 | 0 | 65 | 125 | 0 | 8 | 0 | 15 | 54 | 56 | 55 | 22 | 25 | 24 | 33 | 17 | 25 | 0 | 77 | 0 | 110 | 150 | 16 | 221 | 0 | 0 | 0 | 0 | 50 | 0 | 68 | 10 | 93 | 50 | 22 | 7 | 0 | 0 | 80 | 300 | 300 | 184 | 55 | 0 | 36 | 5 | 5 | 12 | 0 | 8 | 52 | 22 | 8 | 25 | 12 | 148 | 208 | 72 | 20 | 0 | 60 | 60 | 25 | 47 | 100 | 242 | 65 | 10 | 47 | 105 | 0 | 45 | 9 | 260 | 25 | 11 | 0 | 95 | 0 | 0 | 7 | 0 | 14 | 0 | 100 | 160 | 18 | 0 | 97 |  | 947 | 0 | 200 | 0 | 104 | 0 | 0 | 0 | 35 | 65 | 40 | 120 | 32 | 110 | 20 | 0 | 0 | 50 | 0 | 50 | 12 | 8 | 36 | 16 | 0 | 18 | 17 | 0 | 0 | 65 | 185 | 0 | 0 | 187 | 0 | 180 | 0 | 96 | 0 | 0 | 0 | 200 | 90 | 0 | 18 | 0 |  | 6296 | 2901 | 9197 | 3932 | 947 | 1534 | 1852 | 250 | 77 | 457 | 148 | 0 | 0 | 84.91
19:30 | 36 | 74 | 0 | 120 | 240 | 32 | 0 | 300 | 242 | 0 | 0 | 270 | 335 | 0 | 0 | 0 | 0 | 0 | 115 | 0 | 0 | 24 | 149 | 0 | 8 | 0 | 41 | 35 | 36 | 55 | 22 | 25 | 24 | 33 | 17 | 25 | 0 | 77 | 0 | 110 | 150 | 25 | 223 | 0 | 0 | 0 | 0 | 51 | 0 | 68 | 10 | 101 | 50 | 22 | 3 | 0 | 0 | 80 | 300 | 300 | 184 | 55 | 0 | 36 | 5 | 5 | 12 | 0 | 8 | 8 | 22 | 8 | 25 | 20 | 150 | 209 | 20 | 20 | 0 | 60 | 60 | 25 | 50 | 100 | 243 | 55 | 10 | 47 | 109 | 0 | 45 | 9 | 290 | 25 | 11 | 0 | 95 | 0 | 0 | 7 | 0 | 0 | 0 | 100 | 125 | 18 | 0 | 70 |  | 947 | 0 | 0 | 0 | 80 | 0 | 0 | 0 | 38 | 62 | 8 | 120 | 32 | 110 | 18 | 0 | 0 | 50 | 0 | 64 | 0 | 0 | 40 | 0 | 0 | 18 | 10 | 0 | 0 | 65 | 184 | 0 | 0 | 180 | 0 | 180 | 0 | 97 | 0 | 0 | 0 | 201 | 90 | 0 | 18 | 0 |  | 6169 | 2612 | 8781 | 3758 | 947 | 1558 | 1545 | 249 | 77 | 497 | 150 | 0 | 0 | 0
20:00 | 36 | 74 | 0 | 120 | 240 | 32 | 0 | 320 | 242 | 0 | 0 | 270 | 335 | 0 | 0 | 0 | 0 | 0 | 125 | 0 | 0 | 7 | 149 | 0 | 8 | 0 | 42 | 35 | 37 | 17 | 22 | 25 | 24 | 33 | 25 | 25 | 0 | 79 | 0 | 110 | 150 | 25 | 217 | 0 | 0 | 0 | 0 | 51 | 0 | 68 | 10 | 105 | 50 | 22 | 11 | 0 | 0 | 80 | 280 | 300 | 194 | 55 | 0 | 36 | 5 | 5 | 12 | 0 | 0 | 8 | 22 | 8 | 25 | 20 | 144 | 211 | 20 | 20 | 0 | 60 | 60 | 25 | 50 | 100 | 240 | 51 | 10 | 47 | 103 | 0 | 45 | 9 | 250 | 25 | 11 | 0 | 95 | 0 | 0 | 7 | 0 | 0 | 0 | 100 | 125 | 18 | 0 | 70 |  | 848 | 0 | 0 | 0 | 18 | 0 | 0 | 0 | 38 | 50 | 0 | 120 | 31 | 80 | 0 | 0 | 0 | 0 | 0 | 64 | 0 | 0 | 39 | 0 | 0 | 18 | 7 | 0 | 0 | 62 | 184 | 0 | 0 | 180 | 0 | 180 | 0 | 97 | 0 | 0 | 0 | 200 | 44 | 0 | 18 | 0 |  | 6087 | 2278 | 8365 | 3769 | 848 | 1521 | 1350 | 246 | 79 | 408 | 144 | 0 | 0 | 84.91
21:00 | 36 | 74 | 0 | 120 | 240 | 32 | 0 | 351 | 244 | 0 | 0 | 270 | 270 | 0 | 0 | 0 | 0 | 0 | 115 | 0 | 0 | 7 | 149 | 0 | 8 | 0 | 41 | 35 | 37 | 17 | 22 | 25 | 24 | 33 | 28 | 25 | 0 | 79 | 0 | 110 | 150 | 25 | 223 | 0 | 0 | 0 | 0 | 50 | 0 | 68 | 10 | 100 | 50 | 22 | 18 | 0 | 0 | 80 | 270 | 300 | 185 | 55 | 0 | 36 | 5 | 5 | 12 | 0 | 0 | 8 | 22 | 11 | 25 | 21 | 150 | 197 | 15 | 0 | 0 | 60 | 60 | 25 | 50 | 100 | 238 | 55 | 10 | 47 | 103 | 0 | 45 | 10 | 280 | 25 | 11 | 0 | 110 | 0 | 0 | 7 | 0 | 0 | 0 | 100 | 105 | 18 | 0 | 70 |  | 692 | 0 | 0 | 0 | 0 | 0 | 0 | 0 | 0 | 0 | 0 | 120 | 32 | 16 | 0 | 0 | 0 | 0 | 0 | 64 | 0 | 0 | 0 | 0 | 0 | 20 | 6 | 0 | 0 | 59 | 184 | 0 | 0 | 189 | 0 | 179 | 0 | 96 | 0 | 0 | 0 | 200 | 0 | 0 | 0 | 0 |  | 6034 | 1857 | 7891 | 3760 | 692 | 1562 | 1124 | 243 | 79 | 281 | 150 | 0 | 0 | 84.9
22:00 | 36 | 43 | 0 | 120 | 110 | 12 | 0 | 300 | 143 | 0 | 0 | 250 | 200 | 0 | 0 | 0 | 0 | 0 | 10 | 0 | 0 | 0 | 0 | 0 | 0 | 0 | 6 | 17 | 0 | 0 | 0 | 0 | 0 | 0 | 17 | 0 | 0 | 81 | 0 | 110 | 150 | 26 | 145 | 0 | 0 | 0 | 0 | 50 | 0 | 68 | 10 | 100 | 50 | 22 | 18 | 0 | 0 | 80 | 160 | 135 | 160 | 8 | 0 | 10 | 5 | 5 | 12 | 0 | 0 | 8 | 22 | 11 | 0 | 21 | 144 | 151 | 0 | 0 | 0 | 60 | 60 | 5 | 5 | 99 | 244 | 40 | 5 | 5 | 105 | 0 | 6 | 0 | 180 | 0 | 0 | 0 | 0 | 0 | 0 | 0 | 0 | 0 | 0 | 100 | 88 | 1 | 0 | 0 |  | 494 | 0 | 0 | 0 | 0 | 0 | 0 | 0 | 0 | 0 | 0 | 60 | 38 | 0 | 0 | 0 | 0 | 0 | 0 | 9 | 0 | 0 | 0 | 0 | 0 | 3 | 3 | 0 | 0 | 24 | 183 | 0 | 0 | 177 | 0 | 157 | 0 | 0 | 0 | 0 | 0 | 151 | 0 | 0 | 0 | 0 |  | 4029 | 1299 | 5328 | 2716 | 494 | 953 | 656 | 207 | 81 | 77 | 144 | 0 | 0 | 84.9
23:00 | 36 | 44 | 0 | 120 | 120 | 0 | 0 | 260 | 183 | 0 | 0 | 250 | 220 | 0 | 0 | 0 | 0 | 0 | 0 | 0 | 0 | 0 | 0 | 0 | 0 | 0 | 0 | 0 | 0 | 0 | 0 | 0 | 0 | 0 | 0 | 0 | 0 | 72 | 0 | 110 | 150 | 0 | 148 | 0 | 0 | 0 | 0 | 50 | 0 | 20 | 10 | 90 | 50 | 22 | 24 | 0 | 0 | 0 | 190 | 140 | 160 | 8 | 0 | 10 | 5 | 5 | 0 | 0 | 0 | 0 | 0 | 0 | 0 | 0 | 0 | 121 | 0 | 0 | 0 | 25 | 36 | 5 | 5 | 0 | 247 | 64 | 5 | 5 | 85 | 0 | 5 | 0 | 160 | 0 | 0 | 0 | 0 | 0 | 0 | 0 | 0 | 0 | 0 | 100 | 0 | 0 | 0 | 0 |  | 494 | 0 | 0 | 0 | 0 | 0 | 0 | 0 | 0 | 0 | 0 | 60 | 1 | 0 | 0 | 0 | 0 | 0 | 0 | 0 | 0 | 0 | 0 | 0 | 0 | 3 | 3 | 0 | 0 | 0 | 185 | 0 | 0 | 139 | 0 | 142 | 0 | 0 | 0 | 0 | 0 | 150 | 0 | 0 | 0 | 0 |  | 3360 | 1177 | 4537 | 2429 | 494 | 817 | 520 | 185 | 72 | 20 | 0 | 0 | 0 | 84.89
24:00 | 36 | 43 | 0 | 120 | 125 | 0 | 0 | 290 | 195 | 0 | 0 | 270 | 220 | 0 | 0 | 0 | 0 | 0 | 0 | 0 | 0 | 0 | 0 | 0 | 0 | 0 | 0 | 0 | 0 | 0 | 0 | 25 | 0 | 0 | 0 | 0 | 0 | 72 | 0 | 110 | 150 | 0 | 164 | 0 | 0 | 0 | 0 | 47 | 0 | 0 | 0 | 12 | 50 | 0 | 23 | 0 | 0 | 0 | 200 | 140 | 159 | 8 | 0 | 0 | 0 | 5 | 0 | 0 | 0 | 0 | 0 | 0 | 0 | 0 | 38 | 121 | 0 | 0 | 0 | 30 | 36 | 5 | 5 | 0 | 245 | 40 | 5 | 0 | 76 | 0 | 5 | 0 | 170 | 0 | 0 | 0 | 0 | 0 | 0 | 0 | 0 | 0 | 0 | 100 | 0 | 0 | 0 | 0 |  | 494 | 0 | 0 | 0 | 0 | 0 | 0 | 0 | 0 | 0 | 0 | 60 | 0 | 0 | 0 | 0 | 0 | 0 | 0 | 0 | 0 | 0 | 0 | 0 | 0 | 3 | 3 | 0 | 0 | 0 | 184 | 0 | 0 | 152 | 0 | 149 | 0 | 0 | 0 | 0 | 0 | 150 | 0 | 0 | 0 | 0 |  | 3340 | 1195 | 4535 | 2471 | 494 | 847 | 429 | 184 | 72 | 0 | 38 | 0 | 0 | 84.89
KWH | 796000 | 1864000 | 1091000 | 2835000 | 5983955 | 580227 | 0 | 8119628 | 6426000 | 13400 | 0 | 7918000 | 5771578 | 10560 | 0 | 20853 | 0 | 0 | 1560000 | 0 | 0 | 229392 | 576480 | 0 | 16320 | 0 | 424272 | 630000 | 443221 | 414000 | 285660 | 550000 | 484740 | 561700 | 478800 | 381552 | 0 | 1411451 | 0 | 2400000 | 3200000 | 112480 | 4899931 | 0 | 0 | 0 | 0 | 1045440 | 22752 | 411985 | 246120 | 832320 | 753600 | 502320 | 440640 | 0 | 0 | 1803240 | 7110500 | 6845000 | 4367000 | 1371636 | 0 | 673848 | 128160 | 120000 | 400308 | 0 | 8820 | 331464 | 440496 | 136800 | 279000 | 319160 | 2352000 | 4410960 | 168960 | 235800 | 8700 | 923000 | 1123052 | 364800 | 640000 | 2864880 | 5943000 | 1168608 | 804480 | 724320 | 2597900 | 0 | 699800 | 153540 | 6430400 | 401841 | 184184 | 0 | 408000 | 0 | 0 | 26400 | 0 | 20160 | 131356 | 1886400 | 2560320 | 76950 | 0 | 481200 |  | 17970909 | 0 | 4307904 | 0 | 276480 | 0 | 0 | 0 | 354240 | 396288 | 47250 | 2728000 | 511907 | 1879680 | 97343 | 0 | 0 | 59316 | 0 | 670460 | 311130 | 197158 | 63401 | 41280 | 0 | 284640 | 224532 | 183726 | 0 | 1385018 | 4601700 | 0 | 0 | 4410964 | 0 | 4206136 | 0 | 1974396 | 0 | 0 | 0 | 4378360 | 1260000 | 0 | 37440 | 0 |  | 126428599 | 52859658 | 179288257 | 90412853 | 17970909 | 37441026 | 20912159 | 5986718 | 1411451 | 2661085 | 2352000 | 140056 | 0
Fuel Cost | 684560 | 1603040 | 938260 | 2438100 | 3829731.2 | 469983.87 | 0 | 4952973.08 | 3919860 | 128774 | 0 | 5305060 | 87670269.82 | 66316.8 | 0 | 127411.83 | 0 | 0 | 1731600 | 0 | 0 | 1511693.28 | 5574561.6 | 0 | 97756.8 | 0 | 2829894.24 | 4491900 | 0 | 2595780 | 214245 | 412500 | 0 | 0 | 0 | 3609481.92 | 0 | 0 | 0 | 2640000 | 3520000 | 1065185.6 | 3233954.46 | 0 | 0 | 0 | 0 | 9189417.6 | 245039.04 | 4008614.05 | 1523482.8 | 5376787.2 | 4928544 | 426972 | 0 | 0 | 0 | 1640948.4 | 4408510 | 4723050 | 3056900 | 946428.84 | 0 | 451478.16 | 110217.6 | 110400 | 328252.56 | 0 | 95608.8 | 2459462.88 | 339181.92 | 102600 | 214830 | 239370 | 16087680 | 3308220 | 1552742.4 | 181566 | 0 | 959920 | 1167974.08 | 350208 | 576000 | 2234606.4 | 4160100 | 1332213.12 | 860793.6 | 796752 | 2961606 | 0 | 650814 | 142792.2 | 4115456 | 301380.75 | 139979.84 | 0 | 2962080 | 0 | 0 | 188760 | 0 | 0 | 0 | 0 | 23913388.8 | 718713 | 0 | 0 |  | 91651635.9 | 0 | 2886295.68 | 0 | 2292019.2 | 0 | 0 | 0 | 3988742.4 | 4668272.64 | 372330 | 1882320 | 506787.93 | 13909632 | 3278512.24 | 0 | 0 | 679168.2 | 0 | 6007321.6 | 2691274.5 | 1754706.2 | 675220.65 | 409497.6 | 0 | 313104 | 211060.08 | 139080.582 | 0 | 8407059.26 | 17762562 | 0 | 0 | 2999455.52 | 0 | 2944295.2 | 0 | 0 | 0 | 0 | 0 | 0 | 0 | 0 | 0 | 0 |  | 260252735.54 | 170430353.382 | 430683088.922 | 67167210.992 | 91651635.9 | 21948577.08 | 178437302.47 | 26169621.26 | 0 | 29221061.22 | 16087680 | 0 | 0
Yesterday Day Peak | 36 | 74 | 50 | 120 | 300 | 23 | 0 | 377 | 356 | 0 | 0 | 400 | 230 | 0 | 0 | 0 | 0 | 0 | 0 | 0 | 0 | 12 | 0 | 0 | 0 | 0 | 41 | 17 | 18 | 17 | 0 | 25 | 25 | 0 | 12 | 3 | 0 | 81 | 0 | 110 | 100 | 0 | 226 | 0 | 0 | 0 | 0 | 41 | 0 | 17 | 10 | 12 | 12 | 22 | 2 | 0 | 0 | 80 | 360 | 280 | 220 | 8 | 0 | 39 | 5 | 5 | 12 | 0 | 0 | 0 | 14 | 0 | 0 | 5 | 82 | 204 | 0 | 0 | 1.1 | 30 | 40 | 21 | 18 | 163 | 239 | 64 | 5 | 45 | 114 | 0 | 43 | 0 | 300 | 0 | 0 | 0 | 0 | 0 | 0 | 0 | 0 | 0 | 18.5 | 50 | 52 | 0 | 0 | 0 |  | 843 | 0 | 200 | 0 | 0 | 0 | 0 | 0 | 0 | 0 | 0 | 120 | 23 | 80 | 0 | 0 | 0 | 0 | 0 | 50 | 25 | 24 | 0 | 0 | 0 | 3 | 5 | 11 | 0 | 63 | 185 | 0 | 0 | 201 | 0 | 211 | 0 | 96 | 0 | 0 | 0 | 256 | 53 | 0 | 0 | 0 |  | 7735.6 | DayPeak
Yesterday Evening Peak | 36 | 74 | 0 | 120 | 240 | 32 | 0 | 270 | 242 | 13 | 0 | 270 | 310 | 7 | 0 | 12 | 0 | 0 | 118 | 0 | 0 | 65 | 125 | 0 | 8 | 0 | 15 | 54 | 56 | 55 | 22 | 25 | 24 | 33 | 17 | 25 | 0 | 77 | 0 | 110 | 150 | 16 | 221 | 0 | 0 | 0 | 0 | 50 | 0 | 68 | 10 | 93 | 50 | 22 | 7 | 0 | 0 | 80 | 300 | 300 | 184 | 55 | 0 | 36 | 5 | 5 | 12 | 0 | 8 | 52 | 22 | 8 | 25 | 12 | 148 | 208 | 72 | 20 | 0 | 60 | 60 | 25 | 47 | 100 | 242 | 65 | 10 | 47 | 105 | 0 | 45 | 9 | 260 | 25 | 11 | 0 | 95 | 0 | 0 | 7 | 0 | 14 | 0 | 100 | 160 | 18 | 0 | 97 |  | 947 | 0 | 200 | 0 | 104 | 0 | 0 | 0 | 35 | 65 | 40 | 120 | 32 | 110 | 20 | 0 | 0 | 50 | 0 | 50 | 12 | 8 | 36 | 16 | 0 | 18 | 17 | 0 | 0 | 65 | 185 | 0 | 0 | 187 | 0 | 180 | 0 | 96 | 0 | 0 | 0 | 200 | 90 | 0 | 18 | 0 |  | 9197 | EvPeak
Forecast for Evening | 36 | 74 | 100 | 120 | 250 | 108 | 0 | 412 | 360 | 110 | 0 | 450 | 305 | 92 | 100 | 55 | 0 | 0 | 100 | 100 | 100 | 102 | 149 | 100 | 49 | 0 | 48 | 54 | 55 | 55 | 19 | 25 | 32 | 33 | 33 | 51 | 0 | 80 | 0 | 110 | 150 | 16 | 225 | 0 | 0 | 0 | 0 | 51 | 50 | 85 | 78 | 105 | 50 | 22 | 22 | 0 | 0 | 0 | 360 | 360 | 221 | 110 | 0 | 40 | 5 | 5 | 45 | 0 | 50 | 52 | 22 | 11 | 33 | 21 | 160 | 202 | 87 | 20 | 0 | 30 | 60 | 51 | 44 | 163 | 330 | 66 | 86 | 47 | 120 | 0 | 46 | 10 | 341 | 25 | 11 | 200 | 300 | 300 | 100 | 200 | 100 | 149 | 0 | 100 | 200 | 150 | 0 | 112 |  | 961 | 46 | 0 | 0 | 115 | 0 | 0 | 0 | 35 | 80 | 40 | 120 | 33 | 110 | 26 | 0 | 0 | 50 | 54 | 100 | 35 | 50 | 40 | 43 | 30 | 22 | 17 | 11 | 0 | 65 | 200 | 17 | 18 | 200 | 0 | 225 | 0 | 95 | 100 | 0 | 0 | 282 | 105 | 0 | 113 | 0
Forecast for Day | 36 | 74 | 100 | 120 | 250 | 50 | 0 | 412 | 360 | 110 | 0 | 450 | 305 | 92 | 100 | 55 | 0 | 0 | 100 | 100 | 100 | 102 | 149 | 100 | 49 | 0 | 48 | 54 | 55 | 55 | 19 | 25 | 32 | 33 | 33 | 51 | 0 | 80 | 0 | 110 | 150 | 16 | 225 | 0 | 0 | 0 | 0 | 51 | 50 | 85 | 78 | 105 | 50 | 22 | 7 | 0 | 0 | 0 | 360 | 360 | 221 | 110 | 0 | 40 | 5 | 5 | 45 | 0 | 0 | 52 | 0 | 0 | 0 | 0 | 130 | 202 | 87 | 0 | 2 | 30 | 60 | 51 | 44 | 163 | 330 | 66 | 86 | 47 | 120 | 0 | 46 | 0 | 341 | 25 | 11 | 100 | 200 | 200 | 100 | 200 | 100 | 149 | 20 | 100 | 200 | 150 | 0 | 112 |  | 863 | 0 | 0 | 0 | 115 | 0 | 0 | 0 | 35 | 40 | 40 | 120 | 33 | 110 | 0 | 0 | 0 | 0 | 0 | 100 | 35 | 50 | 40 | 43 | 0 | 22 | 17 | 11 | 0 | 65 | 200 | 17 | 18 | 200 | 0 | 225 | 0 | 95 | 100 | 0 | 0 | 282 | 105 | 0 | 113 | 0
Generation at 08:00(Today) | 36 | 34 | 0 | 120 | 200 | 0 | 0 | 360 | 265 | 0 | 0 | 330 | 335 | 0 | 0 | 0 | 0 | 0 | 0 | 0 | 0 | 0 | 0 | 0 | 0 | 0 | 0 | 0 | 0 | 0 | 0 | 25 | 14 | 25 | 25 | 0 | 0 | 78 | 0 | 100 | 120 | 0 | 208 | 0 | 0 | 0 | 0 | 0 | 0 | 0 | 0 | 0 | 0 | 22 | 2 | 0 | 0 | 0 | 280 | 230 | 181 | 0 | 0 | 10 | 0 | 5 | 0 | 0 | 0 | 0 | 0 | 0 | 0 | 0 | 58 | 129 | 0 | 0 | 0.5 | 30 | 36 | 8 | 5 | 0 | 312 | 66 | 5 | 0 | 98 | 0 | 7 | 0 | 280 | 0 | 0 | 0 | 0 | 0 | 0 | 0 | 0 | 0 | 8 | 0 | 0 | 0 | 0 | 0 | 0 | 544 | 0 | 0 | 0 | 0 | 0 | 0 | 0 | 0 | 0 | 0 | 100 | 5 | 0 | 0 | 0 | 0 | 0 | 0 | 15 | 0 | 0 | 0 | 0 | 0 | 3 | 3 | 8 | 0 | 0 | 184 | 0 | 0 | 163 | 0 | 154 | 0 | 0 | 0 | 0 | 0 | 159 | 0 | 0 | 0 | 0 | 0
199
| Minimum Generation |  | 6046.52 | 9:00
| Highest Generation |  | 9197 | 19:00
| Day Peak Generation |  | 7735.6 | 12:00
| Evening Peak Generation |  | 9197 | 19:00
| HVDC Max Flow |  | 947 | 19:00
| HVDC EvPeak Flow |  | 947 | 19:00
| Load factor L.F |  | 81.23%

## P1
POWER GRID COMPANY OF BANGLADESH LTD.
|  |  | NATIONAL LOAD DESPATCH CENTER |  |  |  |  | QF-LDC-08
|  |  | DAILY REPORT |  |  |  |  | Page -1
[6 empty] | Reporting Date : | 2019-04-07
Till now the maximum generation is : - |  |  | 11623 MW | 19:30 | Hrs on | 2018-09-19
The Summary of Yesterday's |  | 2019-04-06 | Generation & Demand |  | Today's Actual Min Gen. & Probable Gen. & Demand
Day Peak Generation : |  | 7735.6 | MW Hour : | 12:00 | Min. Gen. at | 1:00 | 4404 | MW
Evening Peak Generation : |  | 9197 | MW Hour : | 19:00 | Available Max Generation : |  | 13304 | MW
E.P. Demand (at gen end) : |  | 9197 | MW Hour : | 19:00 | Max Demand (Evening) : |  | 10500 | MW
Maximum Generation : |  | 9197 | MW Hour : | 19:00 | Reserve(Generation end) |  | 2804 | MW
Total Gen. (MKWH) : |  | 179.2883 | System Load Factor : | 81.23% | Load Shed : |  | 0 | MW
EXPORT / IMPORT THROUGH EAST-WEST INTERCONNECTOR
Export from East grid to West grid :- Maximum |  |  | -160 | MW at | 1:00 | Energy |  | MKWHR.
Import from West grid to East grid :- Maximum |  |  | - | MW at | - | Energy | - | MKWHR.
| Water Level of Kaptai Lake at 6:00 A M on |  | 2019-04-07
Actual : | 84.83 | Ft.(MSL) , | Rule curve : | 86.8 | Ft.( MSL )
Gas Consumed : | Total = | 966.75 | MMCFD. | Oil Consumed (PDB) :
[6 empty] | HSD : |  | Liter
[6 empty] | FO : |  | Liter
Cost of the Consumed Fuel (PDB+Pvt) : |  | Gas : | 89115788.072
|  | Coal : | 26169621.26 | Oil : | 207658363.69 | Total : | 322943773.022
Load Shedding & Other Information
Area | Yesterday |  |  |  | Today
|  |  | Estimated Demand (S/S end) |  | Estimated Shedding (S/S end) |  | Rates of Shedding
| MW |  | MW |  |  | MW | (On Estimated Demand)
Dhaka | 0 | 0:00 | 3732.2368 |  |  | 0 | 0%
Chittagong Area | 0 | 0:00 | 1267.6032 |  |  | 0 | 0%
Khulna Area | 0 | 0:00 | 1135.4518 |  |  | 0 | 0%
Rajshahi Area | 0 | 0:00 | 1025.8775 |  |  | 0 | 0%
Comilla Area | 0 | 0:00 | 927.1252 |  |  | 0 | 0%
Mymensingh Area | 0 | 0:00 | 748.1533 |  |  | 0 | 0%
Sylhet Area | 0 | 0:00 | 420.343 |  |  | 0 | 0%
Barisal Area | 0 | 0:00 | 192.6826 |  |  | 0 | 0%
Rangpur Area | 0 | 0:00 | 577.0033 |  |  | 0 | 0%
Total | 0 |  | 10026.4769 |  |  | 0
Information of the Generating Units under shut down.
| Planned Shut- Down |  |  | Forced Shut- Down
|  |  |  | 1) Barapukuria ST: Unit-1 |  | 10) Sikalbaha ST 60 MW
|  |  |  | 2) Khulna ST 110 MW |  | 11) Sikalbaha Peaking GT
|  |  |  | 3) Siddirganj-335 MW |  | 12) Ghorasal Max 78 MW
|  |  |  | 4) Bhagabari 100 & 71 MW |  | 13) Bheramara 410 MW.
5) Siddhirganj ST
6) Ashuganj #3,4
7) Raozan #02.
8) Haripur SBU-1,2
9) Ghorashal Unit-1
Additional Information of Machines, lines, Interruption / Forced Load shed etc.
|  | Description |  | Comments on Power Interruption
a) Saidpur 132 kV A-bus was under shut down from 09:10 to for D/W and is still under maintenance.
b) Hathazari 132/33 kV T1 & T2 transformers tripped at 09:17 from 33 kV side showing O/C relay and was switched on at 09:35. |  |  |  | About 60 MW power interruption occurred under Hathazari S/S areas
c) Comilla (N) 230/132 kV T1 transformer tripped at 09:18 showing diff.relay and was swathed on at 18:35. |  |  |  | from 09:17 to 09:35.
d) Joydabpur-Kodda 132 kV Ckt-1 tripped at 08:13 from both ends showing O/C relay at Joydabpur end & dist.relay at Kodda end
and was switched on at 08:33.
e) Shyamnagar 230 kV S/S-Shyamnagar 132 kV S/S Ckt-1 was under shut down from 10:21 to 10:27 for removing GI wire. |  |  |  | About 100MW power interruption occurred under Shyamnagar S/S areas
f) Ghorashal-Ashuganj (S) 230 kV Ckt-1 tripped at 08:25 from both ends showing dist.relay and was switched on at 09:36. |  |  |  | from 10:21 to 10:27.
g) Ghorashal-Tongi 230 kV Ckt-1 tripped at 12:55 from both ends showing PTAW relay at Tongi end & dist.relay at Ghorashal end
and was switched on at 13:11.
h) Ghorashal Unit-4 GT tripped at 12:47 due to 230 kV 52L circuit breaker tripped and was synchronized at 10:23 (07/04/2019).
i) Palashbari 132/33 kV T1 transformer was under shut down from 15:35 to 17:45 for oil leakage maintenance.
j) Madaripur-Barisal 132 kV Ckt-1 tripped at 21:02 showing dist.relay and was switched on at 22:11.
k) Bhandaria-Barisal 132 kV Ckt tripped at 21:30 from Bhandaria end showing dist.relay and was switched on at 22:21.
l) Bhandaria-Bagherhat 132 kV Ckt tripped at 21:30 showing dist.relay from Bhandaria end and was switched on at 23:19.
m) Barisal (N)-Bhola 230 kV Ckt-2 tripped at 21:34 showing dist.relay and was switched on at 12:32.
n) Bheramara 230/132 kV T1 & T2 transformers tripped at 19:57 showing O/V relay and was synchronized at 01:27 (07/04/2019).
& 23:13 respectively.
o) Bagherhat-Mongla 132 kV Ckt tripped at 21:28 from Mongla end showing O/V relay and was switched on at 21:21.
p) Kaliakoir-Tangail 132 kV Ckt-1 tripped at 21:10 from Kaliakoir end showing dist.relay and was switched on at 22:05.
q) Tongi-Bashundhara 132 kV Ckt-1 tripped at 21:41 from Bashundhara end showing E/F relay and was switched on at 22:32.
r) Kabirpur-Tongi 132 kV Ckt-1 tripped at 21:28 showing without any relay and was switched on at 21:37.
s) Kabirpur-Kaliakoir 132 kV Ckt-1 tripped at 21:10 showing without any relay and was switched on at 21:14.
t) Bheramara 410 MW tripped at 19:29 due to transformer bushing blast and is still under maintenance.
u) Tongi-Kabirpur 132 kV Ckt-2 tripped at 21:35 showing dist.relay and was switched on at 21:50.
v) Madaripur-Gopalganj 132 kV Ckt tripped at 20:42 showing dist.relay and was switched on at 21:56.
w) Madaripur-Barisal 132 kV Ckt tripped at 21:02 showing dist.relay and was switched on at 22:11.
x) Chuadanga 132/33 kV T1 & T2 transformers tripped at 21:00 showing O/V relay and was switched on at 23:16 & 00:12 (07/04/2019).
y) Magura 132/33 kV T1 & T2 transformers tripped at 19:58 showing O/V relay and was switched on at 23:29.
z) Jhenaidah 132/33 kV T1 transformer tripped at 19:58 showing O/V relay and was switched on at 20:50.
aa) Ishurdi 33 kV Bus-section-2 was under shut down from 06:17 to 06:34 (07/04/19) due to 33 kV VCB replacement work.
ab) Valuka 132 kV Bus was under shut down from 07:15 to 07:45 (07/04/19) for removing nest at their premises. |  |  |  | About 45 MW power interruption occurred under Bhulta S/S areas
ac) Ghorasal-Ishurdi 230 kV Ckt-1 tripped at 07:15 (07/04/19) showing without any relay and was switched on at 08:15 & again |  |  |  | from 07:15 to 07:45 (07/04/2019).
tripped at 08:16 (07/04/19) due to same reason.
ad) Chandpur 33 kV Bus was under shut down from 05:24 to 06:30 (07/04/2019) for red hot maintenance. |  |  |  | About 10 MW power interruption occurred under Chandpur S/S
ae) Ashuganj-B.Baria 132 kV Ckt-1 tripped at 00:02 (07/04/2019) from Ashuganj end showing dist.relay and was switched on |  |  |  | areas from 05:24 to 06:30 (07/04/2019).
at 01:00 (07/04/2019).
Sub Divisional Engineer |  |  | Executive Engineer |  |  | Superintendent Engineer
Network Operation Division |  |  | Network Operation Division |  |  | Load Despatch Circle

## P2
EVENING PEAK GENERATION AND DAY LONG ENERGY DATA OF POWER STATIONS
| Date : | 2019-04-06 | [5 empty] | Page -2
Sl. |  |  |  |  | Present | Peak | Energy
No. | Name of the Power Stations |  | Producer | Installed Capacity | Capacity | Hour | Generated | Remarks
Generation
|  |  |  | Unit No. X Capacity | MW | MW | MW
1 | Ghorasal ST: Unit-1,2 |  | PDB | 2*55 | 85 | 36 | 796000 | Unit-1 under maint.
| Ghorasal GT: Unit-3 |  | PDB | 1*210 | 170 | 74 | 1864000 | On test
| Ghorasal GT: Unit-4 |  | PDB | 1*210 | 180 | 0 | 1091000 | On test
| Ghorasal ST: Unit-5 |  | PDB | 1*210 | 190 | 120 | 2835000
2 | Ghorasal ST: Unit-7 |  | PDB | 1*243+1*122 | 365 | 240 | 5983955 | Frequency control
3 | Ghorashal 78MW (MAX) |  | QRPP | 2*40 | 78 | 0 | 0
4 | Ghorashal (Regent) |  | IPP | 34*3.35 | 108 | 32 | 580227 | Gas shortage
5 | Haripur GT: Unit-1, 2 |  | SBU, PDB | 2*32 | 40 | 0 | 0 | Gas shortage
6 | Haripur 412 MW CCPP |  | EGCB | 1*273+1*139 | 412 | 270 | 8119628 | FGMO
7 | Haripur NEPC 110MW |  | IPP | 8*15 | 110 | 13 | 13400 | Low demand
8 | Haripur Power CCPP 360MW |  | IPP | 1*235+1*125 | 360 | 242 | 6426000 | Frequency control
9 | Meghnaghat CCPP 450MW |  | IPP | 2*150+1*150 | 450 | 270 | 7918000 | Frequency control
10 | Meghnaghat (IEL) |  | QRPP | 12*8.9 | 100 | 7 | 10560 | Low demand
11 | Meghnaghat CCPP(Summit) |  | IPP | 2*110+1*110 | 305 | 310 | 5771578
12 | Madanganj 102MW |  | QRPP | 6*17 | 100 | 0 | 0 | Reserve
13 | Madanganj-55 MW |  | (IPP) | 3*17.08+1*11.3 | 55 | 12 | 20853 | Low demand
14 | Keraniganj (Powerpac) 100MW |  | QRPP | 8*13.45 | 100 | 0 | 0 | Reserve
15 | Narshingdi (Doreen) |  | SIPP, REB | 8*2.90 | 22 | 22 | 285660
16 | Siddhirgonj ST 210MW |  | PDB | 1*210 | 115 | 0 | 0 | Gas shortage
17 | Siddhirgonj GT Unit-1& 2 |  | EGCB | 2*105 | 210 | 118 | 1560000 | FGMO
18 | Siddhirganj (Desh) |  | QRPP | 96*1.2 | 100 | 0 | 0 | Reserve
19 | Siddhirganj (Dutch Bangla) |  | QRPP | 12*8.9 | 100 | 0 | 0 | Reserve
20 | Siddhirganj CCPP-335 MW |  | EGCB | 1*217 | 217 | 0 | 0 | Under maint.
21 | Pagla (DPA ) |  | QRPP | 100*0.5 | 0 | 0 | 0 | Contract Expired
22 | Gagnagar (Orion) |  | IPP | 12*8.924 | 102 | 65 | 229392 | Low demand
23 | Katpotti 51 MW |  | IPP | 7*7.9 | 51 | 15 | 424272
24 | Banco Energy 54MW |  | IPP | 3*18 | 54 | 54 | 630000
25 | Kodda 149MW |  | BPDB-RPCL | 9*17.06 | 149 | 125 | 576480 | Low demand
26 | Northern 55 MW |  | IPP | 3*19.3 | 55 | 56 | 443221
27 | Southern 55MW |  | IPP | 3*19.3 | 55 | 55 | 414000
28 | Bosila 108MW |  | IPP | 12*8.775+1*3.5 | 108 | 8 | 16320 | Engine problem
29 | Summit Power,(Madhabdi+Ashulia) |  | SIPP,REB | 3*3.67+4*8.73 | 80 | 49 | 1034740 | Engine problem
30 | Summit Maona |  | SIPP,REB | 4*8.73 | 33 | 33 | 561700
31 | Summit Rupganj |  | SIPP,REB | 4*8.73 | 33 | 17 | 478800 | Machine problem
32 | Gazipur (RPCL) |  | IPP | 6*8.9 | 52 | 25 | 381552 | Low demand
33 | Tongi GT |  | PDB | 1* 105 | 105 | 0 | 0 | Gas shortage
34 | Summit Gazipur -2 |  | IPP | 18*17.076 | 300 | 95 | 408000 | Low demand
35 | APR Energy , Keranigonj |  | IPP | 256*1.4 | 300 | 0 | 0 | Reserve
36 | Bramhangoan 100 MW (Aggreko) |  | IPP | 100 | 100 | 0 | 0 | Reserve
37 | Aggreko Aurahati 100MW |  | IPP | 0.85*23+0.95*91 | 100 | 0 | 0 | Reserve
38 | Summit Gazipur-1 150MW |  | IPP | 149 | 149 | 14 | 20160 | Low demand
| Dhaka area Total |  |  |  | 5798 | 2377 | 48894498
39 | Chattogram ST-1 (Raozan) |  | PDB | 1*210 | 180 | 110 | 2400000 | Gas shortage
| Chittgong ST-2 (Raozan) |  | PDB | 1*210 | 180 | 150 | 3200000 | Gas shortage
40 | Raozan 25 MW (RPCL) |  | IPP | 3*8.9 | 25 | 16 | 112480 | Engine problem
| Teknaf Solartech 20MW |  | Teknaf Solartech Energy Ltd. | 20 | 20 | 0 | 131356
41 | Patenga 50MW |  | IPP | 8*6.98 | 50 | 50 | 753600
42 | Kaptai Hydro: Unit-1,2,3,4, 5 |  | PDB | 2*40+3*50 | 230 | 77 | 1411451 | Low water lavel
43 | Sikalbaha ST 60MW |  | PDB | 1*60 | 40 | 0 | 0 | Under maint.
44 | Sikalbaha 225MW |  | PDB | 1*150+1*175 | 225 | 221 | 4899931 | FGMO
45 | Sikalbaha Peaking GT |  | PDB | 1*150 | 150 | 0 | 0 | Under S/D
46 | Sikalbaha (Energis) |  | RPP | 4*12.5+2*11.9+1*3+1*1.5 | 51 | 50 | 1045440
47 | Hathazari peaking |  | PDB | 11*8.9 | 98 | 0 | 22752 | Reserve
48 | Dohazari Peaking |  | PDB | 6*17 | 102 | 68 | 411985 | Low demand
49 | Juldah (Acorn) |  | QRPP | 8*13.45 | 100 | 10 | 246120 | Low demand
| Juldah 100 MW Unit-3 |  | IPP | 0 | 100 | 100 | 1886400
50 | Barabkunda (Regent) |  | SIPP, PDB | 8*2.90 | 22 | 22 | 502320
* | Malancha, Ctg. EPZ (United) |  |  | 5*8.73+3*9.34 | 0 | 7 | 440640
51 | Chattogram ECPV 108 MW |  | IPP | 16*7 | 108 | 93 | 832320 | Engine problem
| Chattogram area Total |  |  |  | 1681 | 974 | 18296795
52 | Ashuganj ST: Unit- 3 |  | APSCL | 1*150 | 135 | 0 | 0 | Gas shortage
| Ashuganj ST: Unit- 4 |  | APSCL | 1*150 | 129 | 0 | 0 | Gas shortage
| Ashuganj ST: Unit- 5 |  | APSCL | 1*150 | 134 | 80 | 1803240 | Gas shortage
53 | Ashuganj CCPP 225 MW |  | APSCL | 1*142+1*75 | 221 | 184 | 4367000 | FGMO
54 | Ashuganj CCPP(North) |  | APSCL | 1*360 | 360 | 300 | 7110500
55 | Ashuganj CCPP(South) |  | APSCL | 1*360 | 360 | 300 | 6845000
56 | Ashuganj Engines TSK |  | APSCL | 14*3.968 | 45 | 36 | 673848 | Engine problem
57 | Ashuganj (Precision) 55MW |  | RPP | 15*4 | 55 | 5 | 128160 | Gas shortage
58 | Ashuganj (United) 53MW |  | QRPP | 14*4 | 53 | 5 | 120000 | Gas shortage
59 | Ashuganj 195MW Modular |  | IPP | 20*9.73+1*16 | 195 | 55 | 1371636 | Gas shortage
60 | Ashuganj (Midland) 51MW |  | IPP | 6*9.34 | 51 | 12 | 400308 | Gas shortage
| Midland 150MW |  | IPP | 23*7.015 | 150 | 18 | 76950 | Low demand
61 | B.Baria (Aggreko) 85MW |  | QRPP | 86*1.10 | 85 | 0 | 0 | Contract Expired
62 | Daudkandi Peaking 52MW |  | PDB | 6*8.92 | 52 | 8 | 8820 | Low demand
63 | Chandpur CCPP |  | PDB | 1*106+1*57 | 163 | 0 | 0 | Under maint.
| Chandpur Desh 200MW |  | IPP | 0 | 200 | 160 | 2560320 | Low demand
64 | Feni (Doreen) 22MW |  | SIPP, PDB | 8*2.90 | 22 | 22 | 440496
65 | Feni, Mohipal (Doreen) |  | SIPP, REB | 4*2.90 | 11 | 8 | 136800 | Engine problem
** | Tripura |  | Imported power | 0 | 160 | 148 | 2352000
66 | Jangalia (Summit) 33MW |  | SIPP, PDB | 4*8.73 | 33 | 25 | 279000 | Engine problem
67 | Lakdhanvi 52 MW |  | IPP | 6*8.92 | 52 | 52 | 331464
68 | Summit Cumilla 25MW |  | SIPP, PDB | 3*3.67+2*6.97 | 25 | 12 | 319160 | Engine problem
69 | Daudkandi bangla trak |  | IPP | 154*1.4 | 200 | 0 | 0 | Reserve
| Cumilla Area Total |  |  |  | 2891 | 1430 | 29324702
70 | Mymensingh RPCL 210MW |  | IPP | 4*35+1*70 | 202 | 208 | 4410960
71 | Tangail (Doreen) 22MW |  | SIPP, PDB | 8*2.90 | 22 | 20 | 235800
72 | Jamalpur 95MW |  | IPP | 12*8.924 | 95 | 72 | 168960 | Engine problem
73 | Sarishabari (Solar) |  | IPP | 1*3 | 3 | 0 | 8700
74 | United Mymensingh PPL |  | IPP | 200 | 200 | 7 | 26400 | Low demand
| United Jamalpur PPL |  | IPP | 115 MW | 115 | 97 | 481200 | Engine problem
| Mymensingh Area Total |  |  |  | 637 | 404 | 5332020
75 | Fenchugonj CCPP-1 |  | PDB | 2*32+1*33 | 70 | 60 | 923000
76 | Fenchugonj CCPP-2 |  | PDB | 2*35+1*35 | 90 | 60 | 1123052 | Frequency control
77 | Kushiara 163 MW CCPP GT |  | IPP | 1*109+1*54 | 163 | 100 | 2864880 | Frequency control
78 | Shajibazar 330 MW |  | PDB | 3*110 | 330 | 242 | 5943000 | Frequency control
79 | Fenchugonj (Barakatullah) 51MW |  | RPP | 19*2.90 | 51 | 25 | 364800 | High Voltage
80 | Fenchuganj (EPL) 44MW |  | RPP | 12*3.3+5*2 | 44 | 47 | 640000
81 | Hobiganj 11MW |  | SIPP, REB | 4*2.90 | 11 | 11 | 184184
82 | Shahjibazar GT: Unit- 8, 9 |  | PDB | 2*35 | 66 | 65 | 1168608 | FGMO
83 | Shahjibazar 86MW |  | RPP | 32*2.90 | 86 | 10 | 804480 | High Voltage
84 | Shahjibazar (EPL) 50MW |  | RPP | 27*2.0 | 50 | 47 | 724320
85 | Sylhet GT 150 MW |  | PDB | 1*142 | 142 | 105 | 2597900 | High Voltage
86 | Sylhet GT 20 MW |  | PDB | 1*20 | 20 | 0 | 0 | Machine problem
87 | Sylhet (EPL) 50MW |  | RPP | 27*2 | 50 | 45 | 699800
88 | Shahjahanulla 25 MW |  | SIPP, REB | 3*9.34 | 25 | 25 | 401841
89 | Summit Bibiana- 2 |  | IPP | 1*222+1*119 | 341 | 260 | 6430400 | FGMO
| Bibiyana-3 285MW |  | PDB | 285 MW | 0 | 0 | 0 | On test
90 | Sylhet (Desh) 10MW |  | RPP | 6*1.95 | 10 | 9 | 153540
| Sylhet Area Total |  |  |  | 1549 | 1111 | 25023805
91 | Bheramara GT-1,2,3 |  | PDB | 3*20 | 46 | 0 | 0 | Reserve
** | Bheramara (HVDC ) |  | Imported power | 2*500 | 1000 | 947 | 17970909
92 | Khulna (KPCL-1 & 3) |  | IPP | 19*6.5 | 0 | 0 | 0 | Contract Expired
93 | Khulna (KPCL-2) |  | QRPP | 7*17 | 115 | 104 | 276480 | Engine problem
94 | Faridpur Peaking |  | PDB | 8*6.89 | 54 | 35 | 354240
95 | Khulna CCPP 225MW |  | NWPGCL | 1*150+1*75 | 230 | 0 | 0 | Reserve
96 | Gopalganj Peaking |  | PDB | 16*6.98 | 109 | 65 | 396288 | Low demand
97 | Bheramara 360 MW |  | NWPGCL | 1*278+1*132 | 410 | 200 | 4307904 | High Voltage
98 | Noapara (KZA) 40MW |  | QRPP | 5*8.5 | 40 | 40 | 47250
| Khulna (Aggreeco) 55MW |  | QRPP | 71*0.85 | 0 | 0 | 0 | Contract Expired
99 | Bangla Trak Noapara |  | IPP | 70*1.4 | 100 | 0 | 0 | Reserve
| Labon Chora 105 MW |  | IPP | 6*18.445 | 105 | 90 | 1260000
| Madhumati Power Plant |  | IPP | 100 MW | 0 | 0 | 0 | on test.
| Khulna Area Total |  |  |  | 2209 | 1481 | 24613071
100 | Summit Barisal 110 MW |  | IPP | 7*17.076 | 110 | 110 | 1879680
101 | Barisal GT: Unit-1, 2 |  | PDB | 2*20 | 30 | 20 | 97343
102 | Bhola (Venture) 33MW |  | RPP | 1*34.50 | 33 | 32 | 511907
103 | Bhola CCPP 194MW |  | PDB | 2*63+1*68 | 194 | 120 | 2728000 | ST under maintenance
104 | Bhola Aggreko 95MW |  | QRPP | 96*1.10 | 95 | 96 | 1974396
| Barisal Area Total |  |  |  | 462 | 378 | 7191326
105 | Baghabari GT 71MW |  | PDB | 1*71 | 71 | 0 | 0 | Gas shortage
| Baghabari GT 100MW |  | PDB | 1*100 | 100 | 0 | 0 | Under maint.
106 | Baghabari Peaking 50MW |  | PDB | 6*8.9 | 52 | 50 | 59316
107 | Bera Peaking |  | PDB | 9*8.29 | 71 | 0 | 0 | Reserve
108 | Amnura 50MW |  | QRPP | 7*7.79 | 50 | 12 | 311130 | Engine problem
109 | Katakhali (Northern) |  | QRPP | 6*8.9 | 50 | 8 | 197158 | Low demand
110 | Katakhali Peaking |  | PDB | 6*8.7 | 50 | 36 | 63401 | Engine problem
111 | Sirajgonj Unit-1 225MW |  | NWPGCL | 1*150+1*75 | 210 | 187 | 4410964 | FGMO
112 | Sirajgonj Unit-2 225MW |  | NWPGCL | 1*150+1*75 | 220 | 180 | 4206136 | FGMO
113 | Sirajgonj Unit-3 225MW |  | NWPGCL | 1*141 | 220 | 0 | 0 | Gas shortage
| Sirajgonj Unit-4 414 MW(Gas) |  | SNWPGCL | 1*282 | 282 | 200 | 4378360 | On test
114 | Santahar Peaking |  | PDB | 6*8.7 | 50 | 0 | 0 | Reserve
115 | Bogra (GBB) |  | RPP | 6*4 | 22 | 18 | 284640
116 | Bogra (EPL) |  | RPP | 5*3.3+5*2 | 10 | 17 | 224532
117 | Ullapara (Summit) |  | SIPP, REB | 4*2.90 | 11 | 0 | 183726 | Machine problem
118 | Rajlanka 52 MW |  | IPP | 6*8.92 | 52 | 16 | 41280 | Engine problem
119 | Chapainawabganj-100 MW |  | PDB | 12*8.924 | 104 | 50 | 670460 | Low demand
| Paramount Baghabari |  | IPP | 200 MW | 200 | 0 | 0 | Reserve
| Confidence CPBL-2 |  | IPP | 113 MW | 0 | 18 | 37440 | on test
| Rajshahi Area Total |  |  |  | 1825 | 792 | 15068543
120 | Barapukuria Unit-1 |  | PDB | 1*125 | 85 | 0 | 0 | Under overhauling
| Barapukuria Unit-2 |  | PDB | 1*125 | 85 | 65 | 1385018
121 | Barapukuria Unit-3 |  | PDB | 1*275 | 274 | 185 | 4601700
122 | Rangpur GT |  | PDB | 1*20 | 20 | 0 | 0 | Reserve
123 | Saidpur GT |  | PDB | 1*20 | 20 | 0 | 0 | Reserve
| Rangpur Area Total |  |  |  | 484 | 250 | 5986718
| Total |  |  |  | 17536 | 9197 | 179731478
| Eastern Grid Total |  |  |  | 12556 | 6296 | 126871820
| Western Grid Total |  |  |  | 4980 | 2901 | 52859658
| National Grid Total |  |  |  | 17536 | 9197 | 179731478
*Data collected from respective power station over telephone.
Executive Engineer
Network Operation Division
Page- 3

## P3
MAXIMUM LOAD SERVED BY DIFFERENT GRID SUB-STATIONS
Date: | 2019-04-06 | [5 empty] | QF-LDC-09
(a) ENTIRE EASTERN GRID : |  |  | 6663 | MW | (b) ENTIRE WESTERN GRID : |  |  | 2110 | MW
i) Dhaka area |  |  | 3668 | MW | i) Khulna area |  |  | 1003 | MW
ii) Chittagong area |  |  | 1112 | MW | ii) Rajshahi area |  |  | 603 | MW
iii) Comilla area |  |  | 913 | MW | iii) Barisal area |  |  | 269 | MW
iv) Mymensingh area |  |  | 575 | MW | iv) Rangpur area |  |  | 235 | MW
v) Sylhet area |  |  | 395 | MW
| SYSTEM TOTAL DEMAND ( a + b ) = |  |  | 8773 | MW
MAXIMUM LOAD SERVED BY DIFFERENT SUB-STATIONS
Sub-station | Load (MW) | Hour | Sub-station | Load (MW) | Hour | Sub-station | Load (MW) | Hour
Siddhirganj | 120 | 1700 | Netrokona | 66 | 1830 | Central s/s | 87 | 1930
Munsiganj | 105 | 2000 | Jamalpur | 81 | 100 | Noapara | 89 | 1930
Sonargaon | 62 | 1930 | Sherpur | 48 | 100 | Jessore | 158 | 1900
Shyampur | 174 | 1300 | Srimongal | 30 | 1900 | Jhenida | 103 | 1830
Bhulta | 161 | 2100 | Shahjibazar | 98 | 1900 | Bottail | 82 | 1600
Madanganj | 62 | 1930 | Fenchuganj | 33 | 2000 | G.K Project | 34 | 100
Shitalakhya | 103 | 1700 | Kulawara | 33 | 1930 | Faridpur | 122 | 100
Rahim steel | 23 | 1830 | Sylhet | 118 | 1900 | Madaripur | 123 | 2000
Matuail | 86 | 1600 | Chatak | 26 | 1930 | Gopalganj | 86 | 1900
Ghorasal | 79 | 2100 | Sunamganj | 27 | 2000 | Bagerhat | 71 | 1900
Narsingdi | 112 | 1930 | Biani Bazar | 36 | 1900 | Mongla | 42 | 1500
Haripur (SBU) | 86 | 2100 | Comilla (S) | 150 | 1930 | Satkhira | 86 | 1900
Ullon | 74 | 1900 | Comilla(N) | 97 | 2000 | Gallamari | 48 | 2000
Hasnabad | 193 | 2000 | Chandpur | 80 | 1900 | Magura | 57 | 1900
Magbazar | 118 | 1300 | Feni | 120 | 1900 | Chuadanga | 68 | 100
Maniknagar | 92 | 1600 | Chowmuhani | 164 | 1900 | Barisal | 116 | 1900
Bangabhaban | 18 | 1400 | Ashuganj | 50 | 2200 | Patuakhali | 79 | 2100
Narinda | 80 | 1830 | Daudkandi | 112 | 2000 | Bhandaria | 48 | 2000
Dhanmondi | 108 | 1830 | B.Baria | 112 | 2000 | Ishurdi | 40 | 100
Lalbag | 80 | 1300 | Ramganj | 53 | 1900 | Ruppur Paromanobik | 1 | 100
Madartek | 48 | 2100 | Madunaghat | 59 | 1930 | Natore | 75 | 100
Mirpur | 96 | 1900 | Hathazari | 129 | 1700 | Bogra | 143 | 100
Kalyanpur | 90 | 1900 | Khulshi | 204 | 1000 | Noagaon | 82 | 100
Gulshan | 102 | 1830 | Halishahar | 127 | 1830 | Rajshahi | 103 | 100
Uttara | 55 | 1830 | Baraulia | 138 | 1000 | C.Nawabganj | 56 | 600
Uttara(New) | 13 | 1930 | Sikalbaha | 34 | 1830 | Amnura | 25 | 100
Kamrangirchar | 70 | 1900 | Dohazari | 84 | 1830 | Pabna | 79 | 1830
Savar | 126 | 1900 | Cox'sbazar | 89 | 1900 | Shahjadpur | 72 | 1200
Bhasantec | 147 | 1900 | Chandraghona | 24 | 1900 | Serajganj | 71 | 1500
Agargaon | 45 | 1830 | Kaptai | 4.3 | 1900 | Niyamatpur | 73 | 800
Satmosjid | 89 | 1900 | A. Khaer Stl. | 0 | 0 | Joypurhat | 32 | 2000
Tongi | 121 | 2100 | Bakulia | 102 | 1900 | Mohastangor | 9 | 1900
Kabirpur | 204 | 1900 | Julda | 0 | 0 | Rangpur | 87 | 1300
Basundhara | 112 | 1500 | TK chemical | 4 | 1500 | Lalmonirhat | 63 | 1500
Manikganj | 77 | 1830 | Modern Steel | 14 | 700 | Saidpur | 88 | 1200
Joydevpur | 216 | 1930 | Shahmirpur | 32 | 1830 | Purbasadipur | 91 | 1300
New Tongi | 104 | 1600 | Khagrachhari | 16 | 1930 | Thakurgaon | 51 | 1100
Kodda | 196 | 1900 | Matarbari | 25.5 | 1900 | Palashbari | 57 | 1300
Dhamrai | 44 | 1500 | Baroiar Hat | 20 | 1830 | Barapukuria | 34 | 1100
Valuka | 62 | 1500 | Rangamati | 12 | 1900 | Panchagar | 27 | 700
Tangail | 169 | 1900 | Abul Khair 230 | 143 | 700 | Joldhaka | 8 | 700
Mymensing | 175 | 1830 | BSRM | 153 | 1930
Kishorganj | 94 | 1930 | Goalpara | 26 | 2000
Sub Divisional Engineer |  |  | Executive Engineer |  |  | Superintendent Engineer
Network Operation Division |  |  | Network Operation Division |  |  | Load Despatch Circle
(1) Honbl. State Minister |  |  | (8) Executive Director (O & M) PGCB. |  |  | (18) C.E. Transmission (1 & 2) PGCB.
Ministry of Power,Energy & Mineral |  |  | (9) Member,Generation,PDB. |  |  | (19) S.E. System Protection,PGCB.
Resources, GOB. |  |  | (10) Member,Distribution,PDB. |  |  | (20) Director,Public Relation,PDB.
(2) Secy (Power Divn.)Ministry of |  |  | (11) Member,Transmission & |  |  | (21) Director Program, PDB.
Power,Energy & Mineral Resources. |  |  | System Operation,PDB. |  |  | (22) S.E. Consumer Affairs,PDB.
(3) Director General,Power cell |  |  | (12) Member,P&D,PDB. |  |  | (23) Director,Project Planning,PDB.
(4) Chairman,BERC |  |  | (13) C.E (P & D), PGCB. |  |  | (24) Director,System Planning,PDB.

## Voltage
MAXIMUM & MINIMUM VOLTAGES OF DIFFERENT GRID SUB-STATIONS:
Date: | 2019-04-06
Sub-Station | Maxm | Hour | Minm | Hour | Sub-Station | Maxm | Hour | Minm | Hour
| Voltage |  | Voltage |  |  | Voltage |  | Voltage
400 KV | KV |  | KV |  |  | KV |  | KV
Bibiyana | 402 | 24:00 | 384 | 15:00 | Kaliakoir | 389 | 22:00 | 362 | 14:00
Bheramara | 401 | 20:00 | 388 | 12:00 | Bhulta | 403 | 22:00 | 385 | 17:00
Ashuganj(N) | 405 | 24:00 | 392 | 12:00
230 KV | KV |  | KV |  | 230 KV | KV |  | KV
Ghorasal | 238 | 23:00 | 230 | 1:00 | Hathazari | 220 | 24:00 | 213 | 9:00
Ishurdi | 242 | 20:00 | 226 | 11:00 | Megnaghat | 235 | 23:00 | 220 | 12:00
Ashuganj | 242 | 23:00 | 233 | 12:00 | Fenchuganj | 238 | 7:00 | 232 | 19:00
Serajganj | 240 | 20:00 | 228 | 10:00 | Siddhirganj | 232 | 22:00 | 219 | 15:00
Baghabari | 239 | 20:00 | 224 | 12:00 | Maniknagar | 230 | 22:00 | 217 | 15:00
Barapukuria | 235 | 17:00 | 223 | 11:00 | Old Airport | 231 | 22:00 | 215 | 15:00
Bogra | 236 | 20:00 | 221 | 11:00 | Barisal | 244 | 22:00 | 231 | 11:00
Khulna South | 248 | 21:00 | 213 | 12:00 | AKSML | 220 | 24:00 | 213 | 15:00
Rampura | 230 | 22:00 | 220 | 11:00 | BSRM | 225 | 24:00 | 213 | 15:00
Haripur | 230 | 23:00 | 220 | 12:00 | Bibiyana | 236 | 8:00 | 229 | 15:00
Hasnabad | 233 | 22:00 | 216 | 15:00 | Bhulta | 233 | 24:00 | 219 | 16:00
Aminbazar | 232 | 22:00 | 216 | 16:00 | Ashuganj (S) | 239 | 9:00 | 233 | 11:00
Tongi | 234 | 22:00 | 215 | 11:00 | Kaliakoir | 236 | 22:00 | 218 | 16:00
Comilla (N) | 242 | 23:00 | 226 | 16:00
132 kV | KV |  | KV |  | 132 kV | KV |  | KV
Siddhirganj | 135 | 2200 | 127 | 1600 | Madanhat | 132 | 100 | 128 | 900
Munsiganj | 136 | 2200 | 125 | 1600 | Hathazari | 131 | 2100 | 126 | 900
Megnaghat | 136 | 2300 | 127 | 1100 | Khulshi | 129 | 100 | 123 | 900
Shyampur | 137 | 2200 | 126 | 1500 | Halishahar | 131 | 100 | 126 | 1000
Bhulta | 132 | 2200 | 124 | 1500 | Baraulia | 129 | 100 | 125 | 900
Madanganj | 133 | 2200 | 123 | 1600 | Sikalbaha | 131 | 100 | 125 | 900
Shitalakhya | 137 | 2200 | 124 | 1200 | Dohazari | 131 | 600 | 125 | 1400
Rahim steal | 136 | 2300 | 127 | 1500 | Cox'sbazar | 125 | 600 | 117 | 1830
Matuail | 135 | 2200 | 125 | 1600 | Chandraghona | 131 | 400 | 128 | 900
Ghorasal | 145 | 800 | 135 | 1500 | Kaptai | 130 | 100 | 128 | 1500
Narsinghdi | 140 | 0 | 125 | 1930 | A. Khaer Stl. | 130 | 600 | 127 | 700
Haripur (SBU) | 134 | 2200 | 129 | 1300 | Bakulia | 130 | 400 | 126 | 700
Ullon | 136 | 600 | 126 | 1700 | Julda | 131 | 400 | 125 | 900
Hasnabad | 132 | 600 | 125 | 1600 | TK Chemical | 131 | 100 | 127 | 1000
Magbazar | 136 | 600 | 129 | 1500 | Modern Steel | 130 | 500 | 123 | 900
Maniknagar | 135 | 600 | 129 | 1200 | Shahmirpur | 131 | 300 | 126 | 900
Bangabhaban | 134 | 900 | 121 | 1200 | Khagrachhari | 130 | 600 | 126 | 1000
Narinda | 136 | 600 | 129 | 1600 | Matarbari | 126 | 600 | 119 | 1830
Dhanmondi | 136 | 600 | 126 | 1700 | Baroiar Hat | 131 | 600 | 125 | 1830
Lalbag | 134 | 900 | 121 | 1200 | Rangamati | 131 | 300 | 126 | 900
Madartek | 136 | 600 | 129 | 1600 | Goalpara | 147 | 2200 | 124 | 1100
Mirpur | 133 | 600 | 124 | 1600 | Central s/s | 146 | 2200 | 125 | 1100
Kalyanpur | 134 | 600 | 127 | 1600 | Noapara | 147 | 2200 | 120 | 1100
Gulshan | 136 | 600 | 129 | 1700 | Jessore | 140 | 2200 | 116 | 1500
Uttara | 131 | 500 | 123 | 1300 | Jhenida | 146 | 2200 | 118 | 1400
Uttara New | 131 | 900 | 123 | 1400 | Bottail | 145 | 2000 | 127 | 1400
Kamrangirchar | 132 | 500 | 121 | 1600 | G.K.Project | 145 | 2100 | 135 | 1200
Savar | 133 | 900 | 123 | 1600 | Faridpur | 140 | 2200 | 124 | 100
Bhasantec | 135 | 600 | 128 | 1600 | Madaripur | 141 | 2200 | 126 | 100
Agargaon | 136 | 600 | 129 | 1600 | Gopalganj | 144 | 2300 | 124 | 1100
Satmosjid | 136 | 600 | 128 | 1600 | Bagerhat | 150 | 2200 | 122 | 1500
Tongi | 140 | 2200 | 125 | 1500 | Mongla | 146 | 2200 | 120 | 1100
Kabirpur | 142 | 2200 | 125 | 1200 | Satkhira | 147 | 2100 | 124 | 1100
Basundhara | 133 | 2200 | 125 | 1300 | Gallamari | 146 | 2100 | 125 | 1200
Manikganj | 142 | 2200 | 125 | 1500 | Magura | 147 | 2000 | 115 | 1400
Joydevpur | 143 | 800 | 128 | 1500 | Chuadanga | 146 | 2100 | 111 | 1400
New Tongi | 137 | 2200 | 123 | 1500 | Barisal | 142 | 2200 | 133 | 100
Kodda | 144 | 900 | 126 | 1400 | Patuakhali | 140 | 2200 | 130 | 1100
Dhamrai | 143 | 2200 | 126 | 1100 | Bhandaria | 140 | 2100 | 127 | 1000
Valuka | 137 | 700 | 122 | 1200 | Ishurdi | 141 | 2000 | 132 | 1500
Tangail | 142 | 2200 | 128 | 1200 | Ruppur Paromanobik | 146 | 2000 | 136 | 1000
Mymensing | 139 | 800 | 125 | 1400 | Natore | 142 | 2000 | 132 | 1100
Kishorganj | 139 | 900 | 125 | 1400 | Bogra | 142 | 1900 | 132 | 1100
Netrokona | 137 | 2100 | 125 | 1300 | Noagaon | 140 | 2000 | 129 | 900
Jamalpur | 138 | 700 | 120 | 1300 | Rajshahi | 138 | 1900 | 126 | 700
Sherpur | 138 | 800 | 116 | 1400 | C.Nawabganj | 135 | 1800 | 120 | 700
Srimongal | 139 | 900 | 134 | 1830 | Amnura | 139 | 1900 | 120 | 700
Shahjibazar | 139 | 900 | 132 | 1900 | Pabna | 140 | 2000 | 128 | 1100
Fenchuganj | 137 | 600 | 133 | 1900 | Shahjadpur | 145 | 1900 | 135 | 1100
Khulawara | 136 | 400 | 132 | 1800 | Serajganj | 142 | 2000 | 130 | 1100
Sylhet | 135 | 100 | 132 | 1800 | Niyamatpur | 140 | 1800 | 126 | 800
Chatak | 135 | 400 | 131 | 1830 | Joypurhat | 140 | 1800 | 129 | 1000
Sunamganj | 135 | 400 | 130 | 1900 | Mohastangor | 141 | 1900 | 129 | 1100
Biani Bazar | 135 | 500 | 130 | 1900 | Rangpur | 136 | 1700 | 120 | 1200
Comilla(s) | 136 | 2300 | 124 | 1830 | Lalmonirhat | 140 | 1800 | 116 | 1200
Comilla(n) | 140 | 2300 | 132 | 2000 | Saidpur | 135 | 1800 | 120 | 1000
Chandpur | 140 | 2300 | 125 | 2000 | Purbasadipur | 136 | 1700 | 116 | 1200
Feni | 137 | 2300 | 122 | 1830 | Thakurgaon | 135 | 1700 | 109 | 1200
Chowmuhani | 136 | 2300 | 119 | 1830 | Palashbari | 137 | 1700 | 123 | 1200
Ashuganj | 141 | 1000 | 136 | 1300 | Barapukuria | 135 | 1700 | 123 | 1100
Daudkandi | 138 | 2300 | 125 | 2000 | Panchagar | 134 | 1700 | 105 | 1300
B.Baria | 137 | 1000 | 130 | 1830 | Joldhaka | 135 | 1700 | 115 | 1200

## L-Curve
Date | 2019-04-06
.
TIME | E-W INT.(Export) | EAST GRID | WEST GRID | TOTAL |  |  | DAILY LOAD CURVE
0:00 | 50 | 3340 | 1195 | 4535 |  |  |  | QF-LDC-12
0:30 | 105 | 4648 | 1773 | 6421 | Date: | 2019-04-06
1:00 | 160 | 5956 | 2351 | 8307
1:30 | 150 | 5828 | 2248.5 | 8076.5
2:00 | 140 | 5700 | 2146 | 7846
2:30 | 135 | 5593.5 | 2130 | 7723.5 | [5 empty] | Gen. at Eve. Peak | 9197 | 9197 MW (19:00 )
3:00 | 130 | 5487 | 2114 | 7601 | [6 empty] | 19:00
3:30 | 125 | 5432.5 | 2046 | 7478.5 | [5 empty] | Gen. at Day Peak | 7735.6 | 7735.6 MW (12:00 )
4:00 | 120 | 5378 | 1978 | 7356 | [6 empty] | 12:00
4:30 | 130 | 5300 | 1966 | 7266 | [5 empty] | Highest Generation | 9197
5:00 | 140 | 5222 | 1954 | 7176 | [6 empty] | 19:00
5:30 | 135 | 5180.55 | 1952.5 | 7133.05
6:00 | 130 | 5139.1 | 1951 | 7090.1
6:30 | 125 | 5043.25 | 1973 | 7016.25
7:00 | 120 | 4947.4 | 1995 | 6942.4
7:30 | 85 | 4810.62 | 2103.5 | 6914.12
8:00 | 50 | 4673.84 | 2212 | 6885.84
8:30 | 60 | 4268.18 | 2198 | 6466.18
9:00 | 70 | 3862.52 | 2184 | 6046.52
9:30 | 110 | 4057.76 | 2203.5 | 6261.26
10:00 | 150 | 4253 | 2223 | 6476
10:30 | 155 | 4545 | 2279 | 6824
11:00 | 160 | 4837 | 2335 | 7172
11:30 | 160 | 5061.8 | 2392 | 7453.8
12:00 | 160 | 5286.6 | 2449 | 7735.6
12:30 | 135 | 5419.3 | 2470 | 7889.3
13:00 | 110 | 5552 | 2491 | 8043
13:30 | 135 | 5523 | 2452.5 | 7975.5
14:00 | 160 | 5494 | 2414 | 7908
14:30 | 155 | 5772 | 2426.5 | 8198.5
15:00 | 150 | 6050 | 2439 | 8489
15:30 | 275 | 5962.75 | 2441 | 8403.75
16:00 | 400 | 5875.5 | 2443 | 8318.5
16:30 | 490 | 5765.77 | 2456 | 8221.77
17:00 | 580 | 5656.04 | 2469 | 8125.04
17:30 | 600 | 5515.065 | 2457.5 | 7972.565
18:00 | 620 | 5374.09 | 2446 | 7820.09
18:30 | 620 | 5835.045 | 2673.5 | 8508.545
19:00 | 620 | 6296 | 2901 | 9197
19:30 | 580 | 6169 | 2612 | 8781
20:00 | 470 | 6087 | 2278 | 8365 |  |  |  | Executive Engineer
20:30 | 485 | 6060.5 | 2067.5 | 8128 |  |  |  | Network Operation Division
21:00 | 500 | 6034 | 1857 | 7891
21:30 | 330 | 5031.5 | 1578 | 6609.5
22:00 | 160 | 4029 | 1299 | 5328 |  |  |  |  | Page 6 of 7
22:30 | 125 | 3694.5 | 1238 | 4932.5
23:00 | 90 | 3360 | 1177 | 4537
23:30 | 70 | 3350 | 1186 | 4536
24:00 | 50 | 3340 | 1195 | 4535
9197 MW (19:00 )
7735.6 MW (12:00 )

## En-Curve
DAILY ENERGY CURVE
Date | 2019-04-06 |  | Energy | 179288257
[10 empty] | 2019-04-06 | [5 empty] | QF-LDC-11
TIME | GAS | HVDC | P.GEN(GAS). | P.GEN(OIL). | COAL | HYDRO | OIL | SHORTAGE | TRIPURA
0:00 | 2471 | 494 | 847 | 429 | 184 | 72 | 0 | 0 | 38
0:30 | 3280 | 573 | 1401.5 | 781.5 | 224 | 57 | 36 | 0 | 68 | Date: | 2019-04-06
1:00 | 4089 | 652 | 1956 | 1134 | 264 | 42 | 72 | 0 | 98
1:30 | 4058.5 | 651.5 | 1862.5 | 1036 | 264 | 42 | 65 | 0 | 97 | [7 empty] | Total Energy | 179.2883 | Total Energy Gen 165.409 MKWHr Energy Not Served 0.000 MKWHr Energy Requirement 165.409 MKWHr
2:00 | 4028 | 651 | 1769 | 938 | 264 | 42 | 58 | 0 | 96 | [7 empty] | Energy not Served | 0
2:30 | 3996.5 | 651.5 | 1713.5 | 906 | 264 | 42 | 55 | 0 | 95 | [7 empty] | Energy Requirement | 179.2883
3:00 | 3965 | 652 | 1658 | 874 | 264 | 42 | 52 | 0 | 94
3:30 | 3960 | 652 | 1598 | 819.5 | 264 | 41 | 50.5 | 0 | 93.5 | [6 empty] | Shortage
4:00 | 3955 | 652 | 1538 | 765 | 264 | 40 | 49 | 0 | 93
4:30 | 3958.5 | 652 | 1508 | 702 | 264 | 39 | 49 | 0 | 93.5
5:00 | 3962 | 652 | 1478 | 639 | 264 | 38 | 49 | 0 | 94
5:30 | 3940.5 | 652 | 1466.5 | 630 | 264 | 38 | 49 | 0 | 93
6:00 | 3919 | 652 | 1455 | 621 | 264 | 38 | 49 | 0 | 92
6:30 | 3900 | 673.5 | 1401 | 606 | 263.5 | 38 | 45.5 | 0 | 88 |  |  |  |  | Coal
7:00 | 3881 | 695 | 1347 | 591 | 263 | 38 | 42 | 0 | 84
7:30 | 3785.5 | 769 | 1328 | 585 | 263.5 | 38.5 | 54.5 | 0 | 86 |  |  |  | Oil |  |  |  | ,
8:00 | 3690 | 843 | 1309 | 579 | 264 | 39 | 67 | 0 | 88
8:30 | 3365.5 | 843 | 1232 | 552 | 263 | 40 | 64 | 0 | 95
9:00 | 3041 | 843 | 1155 | 525 | 262 | 41 | 61 | 0 | 102
9:30 | 3166.5 | 843 | 1251.5 | 562.5 | 253.5 | 41 | 63.5 | 0 | 61
10:00 | 3292 | 843 | 1348 | 600 | 245 | 41 | 66 | 0 | 20
10:30 | 3485.5 | 843 | 1434.5 | 624 | 247 | 61 | 66 | 0 | 45
11:00 | 3679 | 843 | 1521 | 648 | 249 | 81 | 66 | 0 | 70
11:30 | 3794 | 843 | 1655 | 672.5 | 248.5 | 81 | 66.5 | 0 | 76
12:00 | 3909 | 843 | 1789 | 697 | 248 | 81 | 67 | 0 | 82
12:30 | 3946.5 | 843.5 | 1849.5 | 735 | 249 | 81 | 75.5 | 0 | 89
13:00 | 3984 | 844 | 1910 | 773 | 250 | 81 | 84 | 0 | 96
13:30 | 3984 | 844 | 1910 | 773 | 250 | 81 | 84 | 0 | 96
14:00 | 3984 | 844 | 1910 | 773 | 250 | 81 | 84 | 0 | 96
14:30 | 4084.5 | 845 | 1921 | 886 | 248.5 | 79 | 74 | 0 | 110
15:00 | 4185 | 846 | 1932 | 999 | 247 | 77 | 64 | 0 | 124
15:30 | 4157.5 | 848 | 1867 | 982.5 | 248 | 76 | 90.5 | 0 | 122
16:00 | 4130 | 850 | 1802 | 966 | 249 | 75 | 117 | 0 | 120
16:30 | 4056.5 | 849.5 | 1737.5 | 971 | 249 | 75 | 161 | 0 | 116
17:00 | 3983 | 849 | 1673 | 976 | 249 | 75 | 205 | 0 | 112
17:30 | 3868.5 | 849.5 | 1561.5 | 1040.5 | 248 | 76 | 213 | 0 | 114
18:00 | 3754 | 850 | 1450 | 1105 | 247 | 77 | 221 | 0 | 116
18:30 | 3843 | 898.5 | 1492 | 1478.5 | 248.5 | 77 | 339 | 0 | 132
19:00 | 3932 | 947 | 1534 | 1852 | 250 | 77 | 457 | 0 | 148
19:30 | 3758 | 947 | 1558 | 1545 | 249 | 77 | 497 | 0 | 150
20:00 | 3769 | 848 | 1521 | 1350 | 246 | 79 | 408 | 0 | 144
20:30 | 3764.5 | 770 | 1541.5 | 1237 | 244.5 | 79 | 344.5 | 0 | 147
21:00 | 3760 | 692 | 1562 | 1124 | 243 | 79 | 281 | 0 | 150
21:30 | 3238 | 593 | 1257.5 | 890 | 225 | 80 | 179 | 0 | 147
22:00 | 2716 | 494 | 953 | 656 | 207 | 81 | 77 | 0 | 144
22:30 | 2572.5 | 494 | 885 | 588 | 196 | 76.5 | 48.5 | 0 | 72
23:00 | 2429 | 494 | 817 | 520 | 185 | 72 | 20 | 0 | 0
23:30 | 2450 | 494 | 832 | 474.5 | 184.5 | 72 | 10 | 0 | 19 | Max Temp. in Dhaka |  | 31.6° C
24:00 | 2471 | 494 | 847 | 429 | 184 | 72 | 0 | 0 | 38
Executive Engineer
Network Operation Division
Page 5 of 7
GAS
Oil
HVDC
COAL
HYDRO
Total Energy Gen 165.409 MKWHr Energy Not Served 0.000 MKWHr Energy Requirement 165.409 MKWHr
Note on W13: Author:

## Generation
2019-04-06
Si No | Unit | 1:00 | 2:00 | 3:00 | 4:00 | 5:00 | 6:00 | 7:00 | 8:00 | 9:00 | 10:00 | 11:00 | 12:00 | 13:00 | 14:00 | 15:00 | 16:00 | 17:00 | 18:00 | 18:30 | 19:00 | 19:30 | 20:00 | 21:00 | 22:00 | 23:00 | 24:00 | KWH
1 | Kaptai Unit-1, 2 & 3 | 42 | 42 | 42 | 40 | 38 | 38 | 38 | 39 | 41 | 41 | 81 | 81 | 81 | 81 | 77 | 75 | 75 | 77 |  | 77 | 77 | 79 | 79 | 81 | 72 | 72 | 1411451
2 | Kaptai Unit-4 & 5
3 | Chattogram ST-1 (Raozan) | 0 | 100 | 100 | 110 | 110 | 110 | 110 | 110 | 110 | 110 | 110 | 110 | 110 | 110 | 110 | 110 | 110 | 110 |  | 110 | 110 | 110 | 110 | 110 | 110 | 110 | 2400000
4 | Chittgong ST-2 (Raozan) | 150 | 150 | 150 | 150 | 150 | 150 | 150 | 150 | 100 | 100 | 100 | 100 | 100 | 100 | 100 | 100 | 100 | 100 |  | 150 | 150 | 150 | 150 | 150 | 150 | 150 | 3200000
5 | Raozan 25 MW (RPCL) | [19 empty] | 16 | 25 | 25 | 25 | 26 | 0 |  | 112480
| Teknaf Solartech 20MW |  |  |  |  | 0 | 0.1 | 1.3 | 6.54 | 16.12 | 20 | 14 | 18.5 | 19 | 18 | 14 | 9 | 2.84 | 0.09 | [8 empty] | 131356
6 | Sikalbaha 225MW (Gas) | 203 | 203 | 203 | 203 | 203 | 201 | 202 | 202 | 179 | 229 | 229 | 226 | 225 | 223 | 226 | 224 | 205 | 203 |  | 221 | 223 | 217 | 223 | 145 | 148 | 164 | 4899931
7 | Sikalbaha 225MW (Oil)
8 | Sikalbaha ST 60MW
9 | Sikalbaha GT 150MW (Gas)
10 | Sikalbaha GT 150MW (Oil)
| Dohazari Peaking | [9 empty] | 16 | 16 | 17 | 17 | 15 | 14 | 2 | 13 | 13 |  | 68 | 68 | 68 | 68 | 68 | 20 | 0 | 411985
12 | Hathazari peaking | [12 empty] | 17 | 0 |  | 0 | 0 | [9 empty] | 22752
Daudkandi bangla trak
14 | Daudkandi Peaking 52MW | [19 empty] | 8 | 8 | 0 |  |  |  |  | 8820
15 | Siddhirgonj ST 210MW
16 | Siddhirgonj GT Unit-1& 2 | 77 | 78 | 77 | 80 | 79 | 77 | 78 | 77 | 0 |  |  |  | 0 | 40 | 95 | 120 | 93 | 65 |  | 118 | 115 | 125 | 115 | 10 | 0 |  | 1560000
17 | Siddhirganj CCPP-335 MW
18 | Summit Gazipur -2 | [16 empty] | 0 | 64 |  | 95 | 95 | 95 | 110 | 0 |  |  | 408000
19 | Ashuganj 195MW Modular | 110 | 110 | 110 | 110 | 110 | 90 | 55 | 55 | 16 | 8 | 8 | 8 | 55 | 55 | 55 | 55 | 55 | 55 |  | 55 | 55 | 55 | 55 | 8 | 8 | 8 | 1371636
20 | Ghorasal ST: Unit-1,2 | 36 | 36 | 36 | 36 | 36 | 36 | 36 | 36 | 36 | 36 | 36 | 36 | 36 | 36 | 36 | 36 | 36 | 36 |  | 36 | 36 | 36 | 36 | 36 | 36 | 36 | 796000
21 | Ghorasal GT: Unit-3 | 74 | 74 | 75 | 74 | 74 | 75 | 74 | 74 | 74 | 74 | 74 | 74 | 74 | 74 | 74 | 73 | 73 | 74 |  | 74 | 74 | 74 | 74 | 43 | 44 | 43 | 1864000
22 | Ghorasal GT: Unit-4 | 100 | 100 | 100 | 100 | 100 | 100 | 103 | 97 | 89 | 52 | 50 | 50 | 0 | [13 empty] | 1091000
23 | Ghorasal ST: Unit-5 | 120 | 120 | 120 | 120 | 120 | 120 | 120 | 120 | 120 | 120 | 120 | 120 | 120 | 120 | 120 | 120 | 120 | 120 |  | 120 | 120 | 120 | 120 | 120 | 120 | 120 | 2835000
24
25 | Ghorasal ST: Unit-7 | 255 | 255 | 255 | 255 | 255 | 255 | 255 | 230 | 150 | 210 | 270 | 300 | 380 | 350 | 350 | 320 | 280 | 240 |  | 240 | 240 | 240 | 240 | 110 | 120 | 125 | 5983955
26
28 | Ashuganj ST: Unit- 3
29 | Ashuganj ST: Unit- 4
30 | Ashuganj ST: Unit- 5 | 80 | 80 | 80 | 80 | 80 | 80 | 80 | 80 | 80 | 80 | 80 | 80 | 80 | 80 | 80 | 80 | 80 | 80 |  | 80 | 80 | 80 | 80 | 80 | 0 |  | 1803240
32 | Ashuganj Engines TSK | 39 | 39 | 39 | 39 | 39 | 39 | 20 | 20 | 10 | 10 | 10 | 39 | 39 | 39 | 36 | 39 | 36 | 20 |  | 36 | 36 | 36 | 36 | 10 | 10 |  | 673848
33 | Ashuganj CCPP 225 MW | 183 | 188 | 184 | 190 | 192 | 184 | 183 | 160 | 138 | 160 | 162 | 220 | 184 | 202 | 186 | 184 | 184 | 184 |  | 184 | 184 | 194 | 185 | 160 | 160 | 159 | 4367000
34 | Ashuganj CCPP(South) | 330 | 295 | 280 | 280 | 280 | 280 | 280 | 280 | 230 | 250 | 250 | 280 | 360 | 330 | 360 | 360 | 360 | 300 |  | 300 | 300 | 300 | 300 | 135 | 140 | 140 | 6845000
| Ashuganj CCPP(North) | 360 | 285 | 250 | 250 | 250 | 250 | 250 | 250 | 220 | 285 | 360 | 360 | 360 | 280 | 360 | 360 | 360 | 300 |  | 300 | 300 | 280 | 270 | 160 | 190 | 200 | 7110500
35 | Ashuganj (Precision) 55MW | 5 | 5 | 5 | 5 | 5 | 5 | 5 | 5 | 5 | 5 | 5 | 5 | 5 | 5 | 5 | 5 | 5 | 5 |  | 5 | 5 | 5 | 5 | 5 | 5 | 0 | 128160
36 | Chandpur CCPP
37 | Tongi GT
38 | Haripur GT: Unit-1, 2
39 | Haripur 412 MW CCPP | 338 | 339 | 340 | 341 | 338 | 338 | 338 | 338 | 250 | 250 | 370 | 377 | 365 | 330 | 375 | 350 | 300 | 270 |  | 270 | 300 | 320 | 351 | 300 | 260 | 290 | 8119628
40 | Meghnaghat CCPP 450MW | 400 | 370 | 350 | 320 | 320 | 320 | 300 | 300 | 260 | 320 | 380 | 400 | 420 | 420 | 420 | 370 | 340 | 270 |  | 270 | 270 | 270 | 270 | 250 | 250 | 270 | 7918000
41 | Haripur Power CCPP 360MW | 310 | 310 | 250 | 250 | 250 | 250 | 250 | 240 | 211 | 263 | 332 | 356 | 353 | 350 | 351 | 331 | 282 | 242 |  | 242 | 242 | 242 | 244 | 143 | 183 | 195 | 6426000
42 | Mymensingh RPCL 210MW | 210 | 208 | 208 | 210 | 211 | 181 | 184 | 146 | 148 | 147 | 203 | 204 | 203 | 201 | 200 | 201 | 203 | 205 |  | 208 | 209 | 211 | 197 | 151 | 121 | 121 | 4410960
43 | Haripur NEPC 110MW | [19 empty] | 13 | 0 | [5 empty] | 13400
44 | Fenchugonj CCPP-1 | 30 | 30 | 30 | 30 | 30 | 30 | 30 | 30 | 30 | 30 | 30 | 30 | 30 | 30 | 58 | 58 | 58 | 60 |  | 60 | 60 | 60 | 60 | 60 | 25 | 30 | 923000
45 | Fenchugonj CCPP-2 | 40 | 40 | 40 | 40 | 40 | 40 | 40 | 40 | 40 | 40 | 40 | 40 | 40 | 40 | 58 | 58 | 58 | 58 |  | 60 | 60 | 60 | 60 | 60 | 36 | 36 | 1123052
46 | Shajibazar 330 MW | 324 | 325 | 326 | 325 | 325 | 324 | 303 | 300 | 218 | 233 | 237 | 239 | 241 | 240 | 240 | 241 | 240 | 240 |  | 242 | 243 | 240 | 238 | 244 | 247 | 245 | 5943000
47 | Shahjibazar GT: Unit- 8, 9 | 40 | 40 | 40 | 40 | 40 | 40 | 40 | 40 | 40 | 63 | 65 | 64 | 53 | 53 | 60 | 49 | 40 | 40 |  | 65 | 55 | 51 | 55 | 40 | 64 | 40 | 1168608
48 | Shahjibazar 86MW | 85 | 85 | 85 | 60 | 60 | 60 | 10 | 10 | 5 | 5 | 5 | 5 | 35 | 50 | 50 | 50 | 10 | 10 |  | 10 | 10 | 10 | 10 | 5 | 5 | 5 | 804480
49 | Shahjibazar (EPL) 50MW | 47 | 47 | 47 | 47 | 10 | 10 | 10 | 10 | 3 | 3 | 3 | 45 | 45 | 45 | 46 | 46 | 47 | 47 |  | 47 | 47 | 47 | 47 | 5 | 5 | 0 | 724320
50 | Sylhet GT 150 MW | 108 | 113 | 115 | 112 | 109 | 108 | 108 | 108 | 83 | 84 | 94 | 114 | 104 | 124 | 104 | 104 | 103 | 103 |  | 105 | 109 | 103 | 103 | 105 | 85 | 76 | 2597900
51 | Sylhet GT 20 MW
52 | Sylhet (EPL) 50MW | 44 | 45 | 44 | 12 | 12 | 12 | 12 | 12 | 7 | 7 | 9 | 43 | 43 | 43 | 43 | 45 | 45 | 45 |  | 45 | 45 | 45 | 45 | 6 | 5 | 5 | 699800
53 | Sylhet (Desh) 10MW | 9 | 9 | 9 | 9 | 9 | 9 | 9 | 9 | 9 | 0 |  |  | 0 | 9 | 9 | 9 | 9 | 9 |  | 9 | 9 | 9 | 10 | 0 |  |  | 153540
54 | Hobiganj 11MW | 11 | 11 | 11 | 11 | 11 | 11 | 11 | 11 | 8 | 8 | 8 | 0 | 5 | 8 | 11 | 11 | 11 | 11 |  | 11 | 11 | 11 | 11 | 0 |  |  | 184184
55 | Fenchugonj (Barakatullah) 51MW | 25 | 25 | 5 | 5 | 5 | 5 | 5 | 5 | 5 | 5 | 5 | 21 | 25 | 25 | 25 | 25 | 25 | 25 |  | 25 | 25 | 25 | 25 | 5 | 5 | 5 | 364800
56 | Shahjahanulla 25 MW | 24 | 24 | 24 | 23 | 23 | 23 | 23 | 16 | 0 |  |  |  | 0 | 18 | 23 | 23 | 25 | 25 |  | 25 | 25 | 25 | 25 | 0 |  |  | 401841
57 | Summit Bibiana- 2 | 260 | 245 | 265 | 270 | 250 | 250 | 245 | 240 | 250 | 280 | 285 | 300 | 290 | 240 | 285 | 260 | 245 | 240 |  | 260 | 290 | 250 | 280 | 180 | 160 | 170 | 6430400
58 | Southern 55MW | 17 | 17 | 17 | 17 | 17 | 17 | 17 | 17 | 0 | 0 | 17 | 17 | 17 | 17 | 17 | 17 | 17 | 30 |  | 55 | 55 | 17 | 17 | 0 |  |  | 414000
59 | Sikalbaha (Energis) | 41 | 41 | 41 | 41 | 41 | 41 | 41 | 41 | 41 | 41 | 41 | 41 | 41 | 41 | 41 | 51 | 51 | 50 |  | 50 | 51 | 51 | 50 | 50 | 50 | 47 | 1045440
60 | Barabkunda (Regent) | 22 | 22 | 22 | 22 | 22 | 22 | 22 | 22 | 22 | 22 | 22 | 22 | 22 | 22 | 22 | 22 | 22 | 22 |  | 22 | 22 | 22 | 22 | 22 | 22 | 0 | 502320
61 | Narshingdi (Doreen) | 19 | 19 | 19 | 19 | 19 | 19 | 19 | 0 |  |  |  |  | 0 | 16 | 16 | 16 | 19 | 22 |  | 22 | 22 | 22 | 22 | 0 |  |  | 285660
62 | Tangail (Doreen) 22MW | 20 | 20 | 20 | 20 | 20 | 20 | 20 | 0 | [6 empty] | 20 | 20 | 20 | 20 |  | 20 | 20 | 20 | 0 | 0 |  |  | 235800
63 | Tripura | 98 | 96 | 94 | 93 | 94 | 92 | 84 | 88 | 102 | 20 | 70 | 82 | 96 | 110 | 124 | 120 | 112 | 116 |  | 148 | 150 | 144 | 150 | 144 | 0 | 38 | 2352000
64 | Malancha, Ctg. EPZ (United) | 41 | 34 | 42 | 42 | 42 | 42 | 37 | 7 | 2 | 2 | 2 | 2 | 5 | 2 | 2 | 2 | 5 | 6 |  | 7 | 3 | 11 | 18 | 18 | 24 | 23 | 440640
65 | Feni (Doreen) 22MW | 22 | 22 | 22 | 22 | 22 | 22 | 22 | 22 | 22 | 22 | 0 | 14 | 22 | 22 | 21 | 21 | 22 | 22 |  | 22 | 22 | 22 | 22 | 22 | 0 | 0 | 440496
66 | Feni, Mohipal (Doreen) | 8 | 8 | 8 | 8 | 8 | 8 | 8 | 8 | 8 | 8 | 0 |  |  |  | 0 | 8 | 8 | 8 |  | 8 | 8 | 8 | 11 | 11 | 0 | 0 | 136800
67 | Jangalia (Summit) 33MW | 25 | 8 | 8 | 8 | 8 | 8 | 8 | 8 | 0 | [5 empty] | 15 | 25 | 25 | 25 |  | 25 | 25 | 25 | 25 | 0 |  |  | 279000
68 | Summit Cumilla 25MW | 20 | 20 | 20 | 20 | 20 | 20 | 15 | 15 | 15 | 15 | 0 | 5 | 5 | 5 | 16 | 12 | 12 | 12 |  | 12 | 20 | 20 | 21 | 21 | 0 | 0 | 319160
69 | Summit Ashulia | 25 | 25 | 25 | 25 | 25 | 25 | 25 | 25 | 0 |  |  | 25 | 25 | 25 | 25 | 25 | 25 | 25 |  | 25 | 25 | 25 | 25 | 0 |  | 25 | 550000
70 | Summit Madhabdi | 33 | 33 | 33 | 33 | 33 | 33 | 32 | 32 | 0 |  | 17 | 25 | 25 | 0 | 16 | 24 | 24 | 24 |  | 24 | 24 | 24 | 24 | 0 |  |  | 484740
71 | Summit Maona | 33 | 33 | 33 | 33 | 33 | 33 | 33 | 0 |  | 33 | 0 |  | 33 | 33 | 33 | 33 | 33 | 33 |  | 33 | 33 | 33 | 33 | 0 |  |  | 561700
72 | Summit Rupganj | 33 | 33 | 33 | 17 | 33 | 33 | 33 | 17 | 0 |  | 17 | 12 | 12 | 12 | 17 | 17 | 17 | 17 |  | 17 | 17 | 25 | 28 | 17 | 0 | 0 | 478800
73 | Ghorashal (Regent) | 105 | 12 | 12 | 12 | 12 | 12 | 12 | 12 | 0 |  |  | 23 | 0 | 15 | 52 | 52 | 52 | 32 |  | 32 | 32 | 32 | 32 | 12 | 0 | 0 | 580227
76 | Siddhirganj (Desh)
77 | Siddhirganj (Dutch Bangla)
78 | Gazipur (RPCL) | 51 | 16 | 16 | 8 | 8 | 8 | 8 | 8 | 0 |  |  | 3 | 16 | 25 | 25 | 8 | 48 | 25 |  | 25 | 25 | 25 | 25 | 0 |  |  | 381552
79 | Kodda 149MW | [14 empty] | 0 | 48 | 64 | 64 |  | 125 | 149 | 149 | 149 | 0 |  |  | 576480
80 | Jamalpur 95MW | [17 empty] | 14 |  | 72 | 20 | 20 | 15 | 0 |  |  | 168960
81 | Lakdhanvi 52 MW | [12 empty] | 5 | 28 | 44 | 52 | 52 | 52 |  | 52 | 8 | 8 | 8 | 8 | 0 |  | 331464
82 | Madanganj 102MW
83 | Pagla (DPA )
84 | B.Baria (Aggreko) 85MW
85 | Keraniganj (Powerpac) 100MW
86 | Meghnaghat CCPP(Summit) | 220 | 220 | 220 | 220 | 220 | 220 | 220 | 220 | 210 | 230 | 230 | 230 | 230 | 260 | 300 | 210 | 210 | 210 |  | 310 | 335 | 335 | 270 | 200 | 220 | 220 | 5771578
87 | Meghnaghat (IEL) | [19 empty] | 7 | 0 | [5 empty] | 10560
88 | Ghorashal 78MW (MAX)
90 | Ashuganj (United) 53MW | 5 | 5 | 5 | 5 | 5 | 5 | 5 | 5 | 5 | 5 | 5 | 5 | 5 | 5 | 5 | 5 | 5 | 5 |  | 5 | 5 | 5 | 5 | 5 | 5 | 5 | 120000
91 | Juldah (Acorn) | 10 | 10 | 10 | 10 | 10 | 10 | 10 | 10 | 10 | 10 | 10 | 10 | 10 | 10 | 10 | 10 | 10 | 10 |  | 10 | 10 | 10 | 10 | 10 | 10 | 0 | 246120
92 | Fenchuganj (EPL) 44MW | 50 | 50 | 10 | 10 | 10 | 10 | 10 | 10 | 3 | 3 | 3 | 18 | 50 | 50 | 50 | 47 | 47 | 47 |  | 47 | 50 | 50 | 50 | 5 | 5 | 5 | 640000
93 | Ashuganj (Midland) 51MW | 12 | 12 | 12 | 12 | 12 | 12 | 12 | 12 | 12 | 12 | 12 | 12 | 12 | 12 | 12 | 12 | 12 | 12 |  | 12 | 12 | 12 | 12 | 12 | 0 |  | 400308
94 | Gagnagar (Orion) | [10 empty] | 2 | 12 | 16 | 16 | 16 | 16 | 16 | 16 |  | 65 | 24 | 7 | 7 | 0 |  |  | 229392
95 | Patenga 50MW | 50 | 50 | 40 | 24 | 24 | 24 | 24 | 12 | 12 | 12 | 12 | 12 | 18 | 18 | 18 | 18 | 18 | 24 |  | 50 | 50 | 50 | 50 | 50 | 50 | 50 | 753600
96 | Chattogram ECPV 108 MW | 52 | 13 | 13 | 13 | 13 | 13 | 13 | 13 | 12 | 12 | 12 | 12 | 12 | 12 | 12 | 12 | 12 | 19 |  | 93 | 101 | 105 | 100 | 100 | 90 | 12 | 832320
97 | Katpotti 51 MW | 6 | 6 | 6 | 6 | 6 | 6 | 6 | 6 | 6 | 6 | 23 | 41 | 41 | 41 | 41 | 6 | 6 | 6 |  | 15 | 41 | 42 | 41 | 6 | 0 |  | 424272
98 | Bosila 108MW | [17 empty] | 6 |  | 8 | 8 | 8 | 8 | 0 |  |  | 16320
99 | Madanganj-55 MW | [19 empty] | 12 | 0 | [5 empty] | 20853
100 | Northern 55 MW | 18 | 18 | 18 | 18 | 18 | 0 | 18 | 18 | 18 | 18 | 18 | 18 | 18 | 18 | 18 | 18 | 18 | 36 |  | 56 | 36 | 37 | 37 | 0
101 | Kushiara 163 MW CCPP GT | 100 | 100 | 100 | 100 | 100 | 100 | 100 | 100 | 100 | 130 | 163 | 163 | 163 | 130 | 163 | 130 | 130 | 100 |  | 100 | 100 | 100 | 100 | 99 | 0 |  | 2864880
102 | Sarishabari (Solar) | [5 empty] | 0 | 0.1 | 0.3 | 0.4 | 1 | 1 | 1.1 | 2 | 1 | 1 | 0.5 | 0.2 | 0 | [8 empty] | 8700
103 | Banco Energy 54MW | 35 | 35 | 35 | 35 | 35 | 35 | 35 | 35 | 17 | 17 | 17 | 17 | 17 | 17 | 17 | 17 | 17 | 17 |  | 54 | 35 | 35 | 35 | 17 | 0 |  | 630000
104 | APR Energy , Keranigonj
105 | Bramhangoan 100 MW (Aggreko)
106 | United Mymensingh PPL | [17 empty] | 0 |  | 7 | 7 | 7 | 7 | 0 |  |  | 26400
112 | Aggreko Aurahati 100MW
114 | Summit Gazipur-1 150MW | [17 empty] | 0 |  | 14 | 0 | [5 empty] | 20160
115 | Juldah 100 MW Unit-3 | 100 | 100 | 100 | 100 | 60 | 60 | 30 | 30 | 30 | 50 | 50 | 50 | 50 | 50 | 94 | 100 | 100 | 100 |  | 100 | 100 | 100 | 100 | 100 | 100 | 100 | 1886400
116 | Chandpur Desh 200MW | 200 | 180 | 142 | 142 | 88 | 88 | 70 | 34 | 34 | 40 | 52 | 52 | 70 | 97 | 120 | 160 | 160 | 160 |  | 160 | 125 | 125 | 105 | 88 | 0 |  | 2560320
117 | Midland 150MW | [17 empty] | 3 |  | 18 | 18 | 18 | 18 | 1 | 0 |  | 76950
118 | Bibiyana-3 285MW
| United Jamalpur PPL | 16 | 16 | 16 | 16 | 0 | [8 empty] | 0 | 11 | 38 | 38 | 38 |  | 97 | 70 | 70 | 70 | 0 |  |  | 481200
120 | Eastern Zone Total | 5956 | 5700 | 5487 | 5378 | 5222 | 5139.1 | 4947.4 | 4673.84 | 3862.52 | 4253 | 4837 | 5286.6 | 5552 | 5494 | 6050 | 5875.5 | 5656.04 | 5374.09 |  | 6296 | 6169 | 6087 | 6034 | 4029 | 3360 | 3340 | 126428599
121
122 | o
123 | Khulna 60MW
124 | Khulna (KPCL-1 & 3)
125 | Khulna (KPCL-2) | 90 | 16 | 0 | [14 empty] | 14 |  | 104 | 80 | 18 | 0 |  |  |  | 276480
126
127 | Khulna (Aggreeco) 55MW
128 | Faridpur Peaking | 28 | 28 | 28 | 28 | 28 | 28 | 21 | 21 | 21 | 0 | [6 empty] | 30 | 34 |  | 35 | 38 | 38 | 0 |  |  |  | 354240
Khulna CCPP 225MW
129 | Labon Chora 105 MW | 90 | 90 | 90 | 35 | 35 | 35 | 35 | 35 | 35 | 35 | 35 | 53 | 53 | 53 | 72 | 90 | 90 | 90 |  | 90 | 90 | 44 | 0 |  |  |  | 1260000
130
131
132
133
| Summit Barisal 110 MW | 110 | 110 | 110 | 80 | 64 | 64 | 64 | 64 | 64 | 80 | 80 | 80 | 110 | 110 | 110 | 110 | 80 | 80 |  | 110 | 110 | 80 | 16 | 0 |  |  | 1879680
136 | Barisal GT: Unit-1, 2 | 14 | 0 | [14 empty] | 22 | 20 |  | 20 | 18 | 0 |  |  |  |  | 97343
137 | Bhola Aggreko 95MW | 96 | 96 | 97 | 97 | 96 | 95 | 97 | 96 | 95 | 94 | 94 | 96 | 95 | 96 | 96 | 95 | 97 | 42 |  | 96 | 97 | 97 | 96 | 0 |  |  | 1974396
| Bhola CCPP 194MW | 120 | 120 | 120 | 120 | 120 | 120 | 120 | 120 | 120 | 120 | 120 | 120 | 120 | 120 | 120 | 120 | 120 | 120 |  | 120 | 120 | 120 | 120 | 60 | 60 | 60 | 2728000
140 | Bhola (Venture) 33MW | 23 | 21 | 21 | 21 | 19 | 17 | 22 | 20 | 21 | 22 | 21 | 23 | 22 | 23 | 25 | 25 | 24 | 24 |  | 32 | 32 | 31 | 32 | 38 | 1 | 0 | 511907
141 | Bangla Trak Noapara
142 | Noapara (KZA) 40MW | 8 | 0 | [15 empty] | 8 |  | 40 | 8 | 0 |  |  |  |  | 47250
143 | Gopalganj Peaking | 30 | 30 | 24 | 21 | 21 | 21 | 21 | 21 | 0 | 0 |  |  |  |  | 0 | 17 | 26 | 50 |  | 65 | 62 | 50 | 0 |  |  |  | 396288
144 | Bheramara GT-1,2,3
145 | Madhumati Power Plant
146 | Bheramara HVDC | 652 | 651 | 652 | 652 | 652 | 652 | 695 | 843 | 843 | 843 | 843 | 843 | 844 | 846 | 846 | 850 | 849 | 850 |  | 947 | 947 | 848 | 692 | 494 | 494 | 494 | 17970909
147 | Bheramara 360 MW | 200 | 200 | 200 | 200 | 200 | 200 | 200 | 200 | 200 | 200 | 200 | 200 | 200 | 200 | 200 | 200 | 200 | 200 |  | 200 | 0 | [5 empty] | 4307904
148
149
150 | Barapukuria Unit-1
151 | Barapukuria Unit-2 | 65 | 65 | 65 | 65 | 65 | 65 | 64 | 65 | 62 | 60 | 65 | 63 | 65 | 64 | 62 | 65 | 65 | 63 |  | 65 | 65 | 62 | 59 | 24 | 0 |  | 1385018
152 | Barapukuria Unit-3 | 199 | 199 | 199 | 199 | 199 | 199 | 199 | 199 | 200 | 185 | 184 | 185 | 185 | 185 | 185 | 184 | 184 | 184 |  | 185 | 184 | 184 | 184 | 183 | 185 | 184 | 4601700
153 | Baghabari GT 71MW
156 | Baghabari GT 100MW
| Baghabari Peaking 50MW | [17 empty] | 0 |  | 50 | 50 | 0 |  |  |  |  | 59316
157 | Sirajgonj Unit-1 225MW (Gas) | 181 | 164 | 161 | 150 | 150 | 150 | 150 | 150 | 150 | 150 | 204 | 201 | 199 | 191 | 202 | 183 | 180 | 181 |  | 187 | 180 | 180 | 189 | 177 | 139 | 152 | 4410964
158 | Sirajgonj Unit-1 225MW (Oil) | [22 empty] | 0 | 0
| Sirajgonj Unit-2 225MW (Gas) | 185 | 157 | 150 | 151 | 146 | 146 | 145 | 145 | 140 | 140 | 190 | 211 | 201 | 194 | 189 | 172 | 170 | 168 |  | 180 | 180 | 180 | 179 | 157 | 142 | 149 | 4206136
Sirajgonj Unit-2 225MW (Oil)
159 | Sirajgonj Unit-3 225 MW(Gas)
Sirajgonj Unit-3 225 MW(Oil)
160 | Sirajgonj Unit-4 414 MW(Gas) | 190 | 150 | 150 | 145 | 145 | 145 | 145 | 155 | 140 | 178 | 183 | 256 | 256 | 200 | 200 | 200 | 200 | 200 |  | 200 | 201 | 200 | 200 | 151 | 150 | 150 | 4378360
161 | Bera Peaking
162 | Bogra (GBB) | 22 | 22 | 22 | 3 | 3 | 3 | 3 | 3 | 3 | 3 | 3 | 3 | 18 | 22 | 22 | 22 | 22 | 18 |  | 18 | 18 | 18 | 20 | 3 | 3 | 3 | 284640
163 | Bogra (EPL) | 17 | 16 | 17 | 3 | 3 | 3 | 3 | 3 | 3 | 3 | 3 | 5 | 13 | 16 | 16 | 16 | 16 | 16 |  | 17 | 10 | 7 | 6 | 3 | 3 | 3 | 224532
164 | Ullapara (Summit) | 11 | 11 | 8 | 8 | 8 | 8 | 11 | 11 | 11 | 11 | 11 | 11 | 11 | 11 | 11 | 11 | 11 | 11 |  | 0 | [6 empty] | 183726
165 | Amnura 50MW | 12 | 0 | [5 empty] | 12 | 12 | 25 | 25 | 25 | 25 | 25 | 25 | 25 | 25 | 25 |  | 12 | 0 | [5 empty] | 311130
166 | Katakhali (Northern) | [7 empty] | 24 | 24 | 24 | 24 | 24 | 24 | 8 | 8 | 8 | 8 | 8 |  | 8 | 0 | [5 empty] | 197158
167 | Katakhali Peaking | [17 empty] | 0 |  | 36 | 40 | 39 | 0 | 0 |  |  | 63401
168 | Santahar Peaking
169 | Rajlanka 52 MW | 8 | 0 | [15 empty] | 0 |  | 16 | 0 | [5 empty] | 41280
170 | Chapainawabganj-100 MW | [7 empty] | 25 | 40 | 50 | 50 | 50 | 50 | 50 | 50 | 50 | 50 | 40 |  | 50 | 64 | 64 | 64 | 9 |  |  | 670460
171 | Paramount Baghabari
172 | Confidence CPBL-2 | [19 empty] | 18 | 18 | 18 | 0 |  |  |  | 37440
173 | Rangpur GT
175 | Saidpur GT
176
177
178
178 | Western Zone Total | 2351 | 2146 | 2114 | 1978 | 1954 | 1951 | 1995 | 2212 | 2184 | 2223 | 2335 | 2449 | 2491 | 2414 | 2439 | 2443 | 2469 | 2446 |  | 2901 | 2612 | 2278 | 1857 | 1299 | 1177 | 1195 | 52859658