## Forecast
[5 empty] | Power Grid Company of Bangladesh Ltd. | [10 empty] | QF-LDC-07
|  |  | Report on Forecasted Generation & Demand of national grid on | [6 empty] | 2023-12-16 | Saturday
|  | Date (day): | 2023-12-16 |  | Saturday
| Probable Maximum |  | Generation : |  | (a) At Day Peak Hour : | 10104.6 | MW |  |  | (b) At Evening Peak Hour : |  | 11323 | MW
Sl. | [6 empty] | Present | Actual Generation |  | Forecasted Available Gen. on |  | Ev. Peak Gen.Shortage |  | Plants under |  | Probable
No. | Name of the Power Station |  | Fuel | Producer | Installed Capacity |  | Capacity | On | 2023-12-15 | 2023-12-16 | during | for Fuel | for plant. S/D | Shut down (date)/ |  | Start up
[8 empty] | Day Peak | Ev. Peak | Day Peak | Ev. Peak | Limitation | M/C Problem | Remarks |  | Date
[5 empty] | Unit No. X Capacity | MW | MW | MW | MW | MW | MW | MW | MW
1 | Ghorasal Repowered CCPP:Unit-3 (GT |  | Gas | PDB | 1*260 | 260 | 260 | 0 | 0 | 0 | 0 |  | 260 | Under maint.
2 | Ghorasal Repowered CCPP Unit-4 |  | Gas | PDB | 1*210 | 210 | 180 | 0 | 0 | 0 | 0 |  | 180 | Under maint
| Ghorasal TPP Unit-5 |  | Gas | PDB | 1*210 | 210 | 190 | 180 | 180 | 180 | 180
3 | Ghorasal 365 MW CCPP Unit-7 |  | Gas | PDB | 1*243+1*122 | 365 | 365 | 0 | 0 | 0 | 0 |  | 365 | Air Compressor problem
| Ghorashal 78.5 MW PP(MAX) |  | Gas | QRPP | 2*40 | 0 | 0 | 0 | 0 | 0 | 0 |  |  | Contract Expired
4 | Ghorashal 108 MW PP (Regent) |  | Gas | IPP | 34*3.35 | 108 | 108 | 74 | 73 | 71 | 71 | 37 |  | Gas shortage
5 | Haripur GTPP |  | Gas | SBU, PDB | 2*32 | 32 | 20 | 0 | 0 | 0 | 0 |  | 20 | Under maint.
6 | Haripur 412 MW CCPP |  | Gas | EGCB | 1*273+1*139 | 412 | 412 | 297 | 294 | 0 | 200 | 212
7 | Haripur 360 MW CCPP(HPL) |  | Gas | IPP | 1*235+1*125 | 360 | 360 | 0 | 0 | 0 | 0 |  |  | Contract Expired
8 | Meghnaghat 450 MW CCPP(MPL) |  | Gas | IPP | 2*150+1*150 | 450 | 450 | 450 | 450 | 450 | 450 | 0
9 | Meghnaghat 100 MW(IEL) |  | HFO | NENP | 12*8.9 | 100 | 100 | 0 | 0 | 90 | 100 |  | 0
10 | Meghnaghat CCPP(Summit) |  | Gas | IPP | 2*110+1*110 | 335 | 335 | 0 | 0 | 0 | 0 | 335 |  | Gas shortage
11 | Madanganj 102 PP(Summit) |  | HFO | NENP | 6*17 | 102 | 102 | 0 | 0 | 85 | 85 |  | 17 | Engine problem
12 | Madanganj-55 MW PP(Summit) |  | HFO | IPP | 3*17.08+1*11.3 | 55 | 55 | 0 | 8 | 15 | 30 |  |  | Fuel shortage
13 | Keraniganj 100 MW PP (Powerpac) |  | HFO | NENP | 8*13.45 | 100 | 75 | 0 | 0 | 48 | 48 | 27 |  | Fuel shortage
14 | Narshingdi 22 MW PP (Doreen) |  | Gas | SIPP, REB | 8*2.90 | 22 | 22 | 15 | 12 | 15 | 15 |  | 7 | Engine problem
15 | 210 MW Siddhirgonj TPP |  | Gas | PDB | 1*210 | 210 | 115 | 0 | 0 | 0 | 0 |  | 115 | Under maint.
16 | Siddhirgonj 2*120 MW GTPP |  | Gas | EGCB | 2*105 | 210 | 210 | 0 | 0 | 140 | 140 | 210 |  | Gas shortage
17 | Siddhirganj 100 PP(Dutch Bangla) |  | HFO | NENP | 12*8.9 | 100 | 100 | 0 | 0 | 90 | 90 |  | 10 | Engine problem
18 | Siddhirganj 335 MW CCPP |  | Gas | EGCB | 1*217+118 | 335 | 335 | 0 | 0 | 0 | 0 | 335 |  | Gas shortage
19 | Gagnagar 102 MW PP (Digital Power) |  | HFO | IPP | 12*8.924 | 102 | 102 | 0 | 16 | 90 | 90 |  | 12 | Engine problem
20 | Katpotti 52 MW PP (Sinha) |  | HFO | IPP | 7*7.9 | 51 | 0 | 0 | 0 | 0 | 0 | 51 |  | Fuel shortage
21 | Kamalaghat 54 MW PP(Banco Energy) |  | HFO | IPP | 3*18 | 54 | 54 | 0 | 17 | 17 | 17 | 37 |  | Fuel shortage
22 | Kodda 150 MW PP |  | HFO | BPDB-RPCL | 9*17.06 | 149 | 149 | 0 | 55 | 48 | 149
23 | Manikganj 55 MW PP (Northern) |  | HFO | IPP | 3*19.3 | 55 | 55 | 0 | 35 | 0 | 35 | 20 |  | Fuel shortage
24 | Nababganj 55 MW PP (Southern power ) |  | HFO | IPP | 3*19.3 | 55 | 55 | 0 | 35 | 0 | 35 | 20 |  | Fuel shortage
25 | Bosila 108 MW PP(CLC) |  | HFO | IPP | 12*8.775+1*3.5 | 108 | 0 | 0 | 0 | 0 | 0
26 | Summit Power,(Madhabdi+Ashulia) |  | Gas | SIPP,REB | 3*3.67+4*8.73 | 80 | 80 | 26 | 19 | 34 | 34 |  | 46 | Engine problem
27 | Maona 33 MW PP(Summit) |  | Gas | SIPP,REB | 4*8.73 | 33 | 33 | 17 | 17 | 17 | 25 |  |  | Engine problem
28 | Rupganj 33 MW PP(Summit) |  | Gas | SIPP,REB | 4*8.73 | 33 | 33 | 27 | 28 | 26 | 26 |  |  | Engine problem
29 | Gazipur 52 MW PP |  | HFO | RPCL | 6*8.9 | 52 | 52 | 0 | 0 | 8 | 17 | 35 |  | Fuel shortage
30 | Tongi 80 MW GTPP |  | Gas | PDB | 1* 105 | 105 | 105 | 0 | 0 | 0 | 0 | 105 |  | Gas shortage
31 | Kodda 300 MW PP Unit-2 (Summit) |  | HFO | IPP | 18*17.076 | 300 | 300 | 0 | 49 | 82 | 130 | 170 |  | Fuel shortage
| Bramhangoan 100 MW PP (Aggreko) |  | HSD | IPP | 114*0.959 | 0 | 0 | 0 | 0 | 0 | 0 |  |  | Contract Expired
| Aurahati 100MW PP (Aggreko) |  | HSD | IPP | 0.85*23+0.95*91 | 0 | 0 | 0 | 0 | 0 | 0 |  |  | Contract Expired
32 | Kodda 149 MW PP Unit-1 (Summit) |  | HFO | IPP | 8*18.45+8.97 | 149 | 149 | 0 | 23 | 17 | 35 | 114 |  | Fuel shortage
33 | Gazipur 100 MW PP |  | HFO | RPCL | 6*17.5 | 105 | 105 | 0 | 0 | 17 | 105
34 | Meghnaghat 104 MW PP (OPCL) |  | HFO | IPP | 18.5*6 | 104 | 104 | 0 | 32 | 72 | 72
35 | Manikgonj 162MW PP(MPGL) |  | HFO | IPP | 9*18 | 162 | 162 | 0 | 54 | 17 | 54 | 108 |  | Fuel shortage
36 | Spectra Solar Plant Ltd. |  | Solar | IPP | 35 | 35 | 35 | 26 | 0 | 35 | 0
37 | Kanchan Purbachal Power Generation Ltd. |  | HFO | IPP | 18.4*3 | 55 | 55 | 0 | 17 | 17 | 17 | 38 |  | Fuel shortage
| Meghnaghat Unique power |  | Gas | IPP | 586 | 0 | 0 | 0 | 0 | 0 | 0
| Summit Meghanghat-2 589 MW(Gas) |  | Gas | IPP | 589 | 0 | 0 | 0 | 0 | 0 | 0
| Dhaka area Total |  |  |  |  | 5763 | 5422 | 1112 | 1414 | 1681 | 2250 | 1854 | 1032
38 | Chattogram TPP-1 |  | Gas | PDB | 1*210 | 210 | 180 | 80 | 80 | 80 | 80 | 100 |  | Gas shortage
| Chattogram TPP-2 |  | Gas | PDB | 1*210 | 210 | 180 | 0 | 0 | 0 | 0 |  | 180 | Under maint
39 | Raozan 25 MW PP |  | HFO | RPCL | 3*8.9 | 25 | 25 | 0 | 12 | 8 | 17 | 8 |  | Fuel shortage
40 | Teknaf 20MW PP (Solartech) |  | Solar | IPP | 20 | 20 | 20 | 20 | 0 | 20 | 0
41 | Patenga 50MW PP (Baraka) |  | HFO | IPP | 8*6.98 | 50 | 50 | 0 | 6 | 6 | 20 | 30 |  | Fuel shortage
42 | Karnaphuli Hydro PP Unit-1,2,3,4, 5 |  | Hydro | PDB | 2*40+3*50 | 230 | 230 | 92 | 92 | 92 | 92 | 138 |  | Low water lavel
43 | Sikalbaha 225MW CCPP |  | Gas/HSD | PDB | 1*150+1*75 | 225 | 225 | 226 | 227 | 225 | 225
44 | Sikalbaha Peaking GT |  | Gas/HSD | PDB | 1*150 | 150 | 150 | 0 | 0 | 0 | 0 |  | 150 | Under maint
45 | Sikalbaha 105 MW PP (Baraka Sikalbaha) |  | HFO | IPP | 6*17.5 | 105 | 105 | 0 | 17 | 17 | 17 | 88 |  | Fuel shortage
46 | Hathazari 100 MW peaking PP |  | HFO | PDB | 11*8.9 | 98 | 98 | 0 | 65 | 70 | 70 | 28 |  | Fuel shortage
47 | Dohazari -Kalaish 100 MW Peaking |  | HFO | PDB | 6*17 | 102 | 102 | 0 | 0 | 0 | 34 | 68 |  | Fuel shortage
48 | Juldah 100 MW Unit-1 (Acorn) |  | HFO | NENP | 8*13.45 | 100 | 100 | 0 | 12 | 12 | 12 | 88 |  | Fuel shortage
49 | Juldah 100 MW PP Unit-3 (Acorn) |  | HFO | IPP | 8*13.5 | 100 | 100 | 4 | 12 | 25 | 25 | 75 |  | Fuel shortage
50 | Barabkunda 22 MW PP (Regent) |  | Gas | SIPP, PDB | 8*2.90 | 22 | 22 | 13 | 13 | 12 | 12 | 10 |  | Gas shortage
* | Malancha, Ctg. EPZ (United) |  | Gas |  | 5*8.73+3*9.34 |  | 0 | 15 | 33 | 10 | 30
51 | Chattogram 108 MW PP (ECPV) |  | HFO | IPP | 16*7 | 108 | 108 | 0 | 0 | 0 | 0 | 108 |  | Fuel shortage
52 | Kaptai 7 MW Solar PP |  | Solar | PDB | 7.4 MW | 7 | 7 | 4 | 0 | 5 | 0
53 | Anwara 300 MW PP (United) |  | HFO | IPP | 17*17+24 | 300 | 300 | 0 | 136 | 45 | 170 | 130 |  | Fuel shortage
54 | Jodiac Power |  | HFO | IPP | 3*18.55+1*3.6 | 54 | 54 | 0 | 17 | 17 | 17 | 37 |  | Fuel shortage
55 | Karnaphuli Power Ltd. |  | HFO | IPP | 18.415*6+6.5 | 110 | 110 | 17 | 17 | 17 | 17 | 93 |  | Fuel shortage
56 | Juldah unit-2 (Acorn) |  | HFO | IPP | 8*13.6 | 100 | 100 | 12 | 12 | 12 | 12 | 88 |  | Fuel shortage
57 | Anlima Energy Ltd. |  | HFO | IPP | 6*21.2 | 116 | 116 | 17 | 17 | 17 | 17 | 99 |  | Fuel shortage
58 | Mirsharai 150 MW |  | Gas/HFO | BPDB-RPCL | 18.5*9 | 163 | 163 | 0 | 30 | 150 | 150 | 13
59 | SS Power I |  | Coal | SS Power | 2*612 | 1224 | 1224 | 300 | 301 | 350 | 350 |  |  | Line S/D
| Cox's Bazar Wind |  | Wind | IPP | 66 | 0 | 0 | 3 | 11 | 10 | 10 |  |  | On test.
| Matarbari 2*600 MW (CPGCL) |  | Coal | CPGCL | 0 | 0 | 0 | 586 | 578 | 0 | 0 |  |  | On test.
| Mirsharai 150 MW (Gas) |  | Gas | BPDB-RPCL | 18.5*9 | 0 | 0 | 0 | 0 | 0 | 0 |  |  | On test.
| Chattogram area Total |  |  |  |  | 3829 | 3769 | 1389 | 1688 | 1200 | 1377 | 1201 | 330
| Ashuganj TPP Unit- 3 |  | Gas | APSCL | 1*150 | 0 | 0 | 0 | 0 | 0 | 0 |  |  | Contract Expired
| Ashuganj TPP Unit- 4 |  | Gas | APSCL | 1*150 | 0 | 0 | 0 | 0 | 0 | 0 |  |  | Contract Expired
| Ashuganj TPP Unit- 5 |  | Gas | APSCL | 1*150 | 0 | 0 | 0 | 0 | 0 | 0 |  |  | Contract Expired
60 | Ashuganj 225 MW CCPP |  | Gas | APSCL | 1*142+1*75 | 221 | 221 | 0 | 0 | 0 | 0 |  | 221 | Under maint.
61 | Ashuganj 450 MW CCPP(North) |  | Gas | APSCL | 1*360 | 360 | 360 | 0 | 0 | 0 | 0 |  | 360 | Under maint
62 | Ashuganj 450 MW CCPP(South) |  | Gas | APSCL | 1*360 | 360 | 360 | 315 | 275 | 330 | 330 | 30 |  | FGMO
63 | Ashuganj 420 MW CCPP(East) |  | Gas | APSCL | 284*1+116*1 | 400 | 400 | 380 | 393 | 350 | 350 | 50
64 | Ashuganj 50 MW PP |  | Gas | APSCL | 14*3.968 | 53 | 45 | 48 | 49 | 45 | 45 |  |  | Gas shortage
65 | Ashuganj 55 MW PP (Precision) |  | Gas | QRPP | 0 | 55 | 0 | 8 | 48 | 42 | 42 |  |  | Gas shortage
66 | Ashuganj 195 MW PP (APSCL-United) |  | Gas | IPP | 20*9.73+1*16 | 195 | 195 | 8 | 45 | 8 | 8 | 187 |  | Gas shortage
67 | Ashuganj 51 MW PP (Midland) |  | Gas | IPP | 6*9.34 | 51 | 51 | 51 | 37 | 51 | 51
68 | Ashuganj 150 MW PP (Midland) |  | HFO | IPP | 23*7.015 | 150 | 150 | 0 | 105 | 12 | 150
69 | Titas 50 MW Peaking PP |  | HFO | PDB | 6*8.92 | 52 | 52 | 0 | 0 | 0 | 20
70 | Chandpur 150 MW CCPP |  | Gas | PDB | 1*106+1*57 | 163 | 163 | 0 | 0 | 0 | 0 |  | 163 | Under Maint.
71 | Chandpur 200 MW (Desh energy) |  | HFO | IPP | 12*18.4 | 200 | 200 | 1 | 17 | 17 | 17 | 183 |  | Fuel shortage
72 | Feni 22 MW PP (Doreen) |  | Gas | SIPP, PDB | 8*2.90 | 22 | 22 | 18 | 18 | 18 | 18 |  | 4 | Engine problem
73 | Feni 11 MW PP (Doreen) |  | Gas | SIPP, REB | 4*2.90 | 11 | 11 | 8 | 9 | 10 | 10
** | Impoprt (Tripura) |  |  | Imported power | 0 | 160 | 160 | 80 | 84 | 128 | 141
74 | Jangalia 33 MW PP (Summit) |  | Gas | SIPP, PDB | 4*8.73 | 33 | 33 | 33 | 33 | 33 | 33
75 | Jangalia 52 MW PP (Lakdanavi) |  | HFO | IPP | 6*8.92 | 52 | 52 | 0 | 8 | 43 | 43
76 | Cumilla 25 MW PP (Summit) |  | Gas | SIPP, REB | 3*3.67+2*6.97 | 25 | 25 | 12 | 10 | 10 | 10 |  | 15 | Engine problem
| Daudkandi 200 MW PP (B.Trac) |  | HSD | IPP | 154*1.4 | 0 | 0 | 0 | 0 | 0 | 0 |  |  | Contract Expired
77 | Feni Lanka Power |  | HFO | IPP | 7*18.415+1*9.78 | 114 | 114 | 0 | 39 | 34 | 34 | 80 |  | Fuel shortage
78 | Chowmuhani 113 MW |  | HFO | IPP | 12*9.78+2*3.1 | 113 | 113 | 0 | 48 | 28 | 57 | 56 |  | Engine problem
79 | Bhairob 54.5 MW |  | HFO | IPP | 3*18.2 | 54 | 54 | 0 | 17 | 17 | 17 |  | 37 | Engine problem
80 | Chandpur 115(Doreen) |  | HFO | IPP | 4*18.5+2*22.5 | 115 | 115 | 1 | 17 | 18 | 18 | 97 |  | Fuel shortage
| Cumilla Area Total |  |  |  |  | 2959 | 2896 | 963 | 1252 | 1194 | 1394 | 683 | 800
81 | RPCL 210MW CCPP |  | Gas | IPP | 4*35+1*70 | 210 | 202 | 35 | 85 | 100 | 100 | 102 |  | Gas shortage
82 | Tangail 22 MW PP (Doreen) |  | Gas | SIPP, PDB | 8*2.90 | 22 | 22 | 0 | 0 | 0 | 0 |  |  | Contract Expired
83 | Jamalpur 95 MW PP(Powerpac) |  | HFO | IPP | 0 | 95 | 0 | 0 | 0 | 0 | 0
84 | Sarishabari 3 MW Solar Plant |  | Solar | IPP | 1*3 | 3 | 3 | 2 | 0 | 1.6 | 0
85 | Mymensingh 200 MW PP (United) |  | HFO | IPP | 9.78*21 | 200 | 200 | 24 | 71 | 56 | 77 | 123 |  | Fuel shortage
86 | Jamalpur 115 MW PP (United) |  | HFO | IPP | 9.78*12 | 115 | 115 | 0 | 28 | 9 | 28 | 87 |  | Fuel shortage
87 | Sutiakhali 50 MW Solar PP |  | Solar | IPP | 50 | 50 | 50 | 43 | 0 | 50 | 0
88 | Tangail Palli Power Gen 22 MW |  | HFO | IPP | 4*6.7 | 22 | 22 | 0 | 4 | 6 | 6 | 16 |  | Fuel shortage
| Mymensingh Area Total |  |  |  |  | 717 | 614 | 104 | 188 | 222.6 | 211 | 102 | 0
89 | Fenchugonj CCPP Phase-1 |  | Gas | PDB | 2*32+1*33 | 97 | 70 | 43 | 43 | 43 | 43 |  | 27 | Machine problem.
90 | Fenchugonj CCPP Phase-2 |  | Gas | PDB | 2*35+1*35 | 104 | 90 | 28 | 28 | 28 | 28 |  | 62 | Machine problem
91 | Kushiara 163 MW CCPP (KP) |  | Gas | IPP | 1*109+1*54 | 163 | 163 | 163 | 163 | 163 | 163
92 | Shajibazar 330 MW CCPP |  | Gas | PDB | 3*110 | 330 | 330 | 0 | 0 | 0 | 0 |  | 330 | Under maint.
93 | Fenchugonj 51 MW PP (Barakatullah) |  | Gas | RPP | 19*2.90 | 51 | 51 | 50 | 25 | 52 | 52
94 | Fenchuganj 44 MW (Energyprima) |  | Gas | NENP | 12*3.3+5*2 | 50 | 50 | 46 | 25 | 46 | 46
95 | Hobiganj 11 MW PP Cofidence-E |  | Gas | SIPP, REB | 4*2.90 | 11 | 11 | 5 | 8 | 5 | 5 |  | 6 | Engine problem
96 | Shahjibazar GTPP Unit- 8 & 9 |  | Gas | PDB | 2*35 | 70 | 66 | 61 | 63 | 63 | 63
97 | Shahjibazar 86 MW PP (Shahjibazar) |  | Gas | RPP | 32*2.90 | 86 | 86 | 86 | 86 | 80 | 80
98 | Shahjibazar 100 MW GTPP |  | Gas | PDB | 1*100 | 100 | 100 | 0 | 0 | 0 | 0 |  | 100 | Under maint.
99 | Sylhet 225 MW CCPP |  | Gas | PDB | 1*142+1*89 | 231 | 231 | 0 | 0 | 130 | 130 |  | 101
100 | Sylhet 20 MW GTPP |  | Gas | PDB | 1*20 | 20 | 20 | 0 | 0 | 0 | 0
| Sylhet 50 MW PP (EPL) |  | Gas | NENP | 27*2 | 0 | 0 | 0 | 0 | 0 | 0 |  |  | Contract Expired
101 | Shahjahanulla 25 MW PP |  | Gas | SIPP, REB | 3*9.34 | 25 | 25 | 0 | 16 | 16 | 16 | 9 |  | Gas shortage
102 | Bibiana-II 341 MW CCPP (Summit) |  | Gas | IPP | 1*222+1*119 | 341 | 341 | 0 | 0 | 0 | 0 |  |  | Under maint.
103 | Bibiyana-III 400 MW CCPP |  | Gas | PDB | 285*1+134*1 | 400 | 400 | 0 | 0 | 400 | 400 |  |  | FGMO
104 | Sylhet 10MW PP (Desh) |  | Gas | RPP | 6*1.95 | 10 | 10 | 0 | 10 | 10 | 10
105 | Bibiyana South 400 MW |  | Gas | PDB | 400 MW | 383 | 383 | 400 | 390 | 400 | 400
| Sylhet Area Total |  |  |  |  | 2472 | 2427 | 882 | 857 | 1436 | 1436 | 9 | 626
106 | Bheramara GTPP Unit-3 |  | HSD | PDB | 1*20 | 20 | 16 | 0 | 0 | 0 | 0 | 16 |  | Fuel conservation
| Bheramara (HVDC ) |  | 0 | Imported power | 2*500 | 1000 | 1000 | 722 | 532 | 835 | 931
107 | Khulna 115 PP MW (KPCL-2) |  | HFO | NENP | 7*17 | 115 | 115 | 0 | 0 | 32 | 32 | 83 |  | Fuel shortage
108 | Faridpur 50 MW Peaking PP |  | HFO | PDB | 8*6.89 | 54 | 54 | 0 | 0 | 0 | 45
109 | Khulna 225 MW CCPP |  | HSD | NWPGCL | 1*150+1*75 | 230 | 230 | 0 | 0 | 0 | 0 | 230 |  | Fuel shortage
110 | Gopalganj 100 MW Peaking PP |  | HFO | PDB | 16*6.98 | 109 | 109 | 0 | 0 | 0 | 0 |  | 109 | under maint.
111 | Bheramara 410 MW CCPP |  | Gas | NWPGCL | 1*278+1*132 | 410 | 410 | 0 | 0 | 0 | 0 | 410 |  | Gas shortage
112 | Noapara 40 MW PP (Khanjahan Ali) |  | HFO | NENP | 5*8.5 | 40 | 40 | 0 | 0 | 0 | 16 | 24 |  | Fuel shortage
| Noapara 100 MW PP (Bangla Trac) |  | HSD | IPP | 70*1.4 | 0 | 0 | 0 | 0 | 0 | 0
113 | Rupsha 105 MW PP (Orion rupsha) |  | HFO | IPP | 6*18.445 | 105 | 105 | 0 | 13 | 75 | 95 |  | 10 | Engine problem
114 | Madhumati 100 MW PP |  | HFO | NWPGCL | 6*18 | 105 | 105 | 0 | 0 | 0 | 0 | 105 |  | Fuel shortage
115 | Mongla Orion 100 MW Solar PP |  | Solar | IPP | 100 | 100 | 100 | 72 | 0 | 100 | 0
116 | Khulna 330 MW CCPP (OIL) |  | Gas/HSD | BPDB | 1*220+1*110 | 336 | 336 | 0 | 0 | 0 | 0 | 336 |  | Fuel shortage
117 | Rampal 1320 MW (BIFPCL) |  | Coal | NTPC&BPDB | 660*2 | 617 | 617 | 433 | 504 | 510 | 520
| Kulna 225 MW CCPP (GAS) |  | Gas | NWPGCL | 0 | 0 | 0 | 0 | 0 | 0 | 0 |  |  | On test.
| Khulna Area Total |  |  |  |  | 3241 | 3237 | 1227 | 1049 | 1552 | 1639 | 1204 | 119
118 | Barisal 110 MW PP (Summit ) |  | HFO | IPP | 7*17.076 | 110 | 110 | 0 | 0 | 110 | 110
119 | Bhola 33 MW PP (Venture) |  | Gas | NENP | 1*34.50 | 40 | 40 | 15 | 15 | 20 | 20 |  | 20 | Engine problem
120 | Bhola 225 MW CCPP |  | Gas | PDB | 2*63+1*68 | 194 | 194 | 120 | 120 | 120 | 120 |  | 74 | ST Under maint.
| Bhola 95 MW PP (Aggreko) |  | Gas | QRPP | 96*1.10 | 0 | 0 | 0 | 0 | 0 | 0 |  |  | Contract Expired |  | From 18-3-2022
121 | Payra 1320 MW |  | Coal | BCPCL | 2*622 | 1244 | 1244 | 440 | 340 | 622 | 622 |  | 622 | #01 under maint.
122 | Bhola Nutan Biddut BD LTD |  | Gas | IPP | 220 | 220 | 220 | 220 | 220 | 220 | 220
123 | United Payra Power Ltd. |  | HFO | IPP | 8*18.5+1*9.5 | 150 | 150 | 0 | 17 | 17 | 35
124 | Barisal 307 MW |  | Coal | IPP | 307*1 | 307 | 307 | 140 | 140 | 140 | 140 | 167 |  | Coal Shortage.
| Barisal Area Total |  |  |  |  | 2265 | 2265 | 935 | 852 | 1249 | 1267 | 167 | 716
125 | Baghabari 71 MW GTPP |  | Gas | PDB | 1*71 | 71 | 71 | 0 | 0 | 0 | 0 | 71 |  | Gas shortage
| Baghabari 100 MW GTPP |  | Gas | PDB | 1*100 | 100 | 100 | 0 | 0 | 0 | 0 | 100 |  | Gas shortage
126 | Baghabari 50 MW Peaking PP |  | HFO | PDB | 6*8.9 | 52 | 52 | 0 | 0 | 0 | 30 | 22 |  | Fuel shortage
127 | Bera 70 MW Peaking PP |  | HFO | PDB | 9*8.29 | 71 | 71 | 0 | 0 | 0 | 20 |  | 51 | Engine problem
128 | Amnura 50 MW PP(Sinha) |  | HFO | NENP | 7*7.79 | 50 | 28 | 0 | 0 | 28 | 28
129 | Katakhali 50 MW PP (Northern) |  | HFO | QRPP | 6*8.9 | 50 | 50 | 0 | 16 | 34 | 42 |  | 8 | Engine problem
130 | Katakhali 50 MW Peaking PP |  | HFO | PDB | 6*8.7 | 50 | 50 | 0 | 0 | 30 | 45 |  | 5 | Engine problem
131 | Sirajgonj 225MW CCPP Unit-1 |  | Gas/HSD | NWPGCL | 1*150+1*75 | 210 | 210 | 0 | 0 | 0 | 0 | 210 |  | Gas shortage
132 | Sirajgonj 225MW CCPP Unit-2 |  | Gas/HSD | NWPGCL | 1*150+1*75 | 220 | 220 | 0 | 0 | 0 | 0 | 220 |  | Fuel shortage
133 | Sirajgonj 225MW CCPP Unit-3 |  | Gas/HSD | NWPGCL | 1*141 | 220 | 220 | 0 | 0 | 0 | 0 | 220 |  | Gas shortage
134 | Sirajgonj 400 MW CCPP Unit-4 |  | Gas/HSD | SNWPGCL | 1*282+1*132 | 414 | 414 | 218 | 237 | 414 | 414 | 0
135 | Santahar 50 MW Peaking PP |  | HFO | PDB | 6*8.7 | 50 | 50 | 0 | 38 | 0 | 38 | 12 |  | Fuel shortage
136 | Bogra 22 MW PP (GBB) |  | Gas | RPP | 0 | 22 | 0 | 0 | 0 | 0 | 0 |  |  | Contract Expired
| Bogura 20 MW PP (Energyprima) |  | Gas | NENP | 5*3.3+5*2 | 0 | 0 | 0 | 0 | 0 | 0 |  |  | Contract Expired
137 | Ullapara 11 MW PP (Summit) |  | Gas | SIPP, REB | 4*2.90 | 11 | 11 | 5 | 5 | 11 | 11
138 | Natore 52 MW PP (Rajlanka) |  | HFO | IPP | 6*8.92 | 52 | 52 | 0 | 17 | 8 | 8
139 | Chapainawabganj 100 MW Peaking PP |  | HFO | PDB | 12*8.924 | 104 | 104 | 0 | 0 | 40 | 86 |  | 18 | Engine problem
140 | Baghabari 200 MW PP (Paramount) |  | HSD | IPP | 135*1.6 | 200 | 200 | 0 | 0 | 0 | 0 | 200 |  | Fuel shortage
141 | Bagura 113 MW PP (Confidence)-2 |  | HFO | IPP | 6*18.55+7.2 | 113 | 113 | 0 | 35 | 35 | 35 | 78 |  | Fuel shortage
142 | Confidence Power Bogura Unit-1 113 MW |  | HFO | IPP | 6*18.55 | 113 | 113 | 0 | 55 | 0 | 55 | 58 |  | Fuel shortage
143 | Sirajgonj 6.55 MW Solar |  | Solar | NWPGCL | 1*6 | 6 | 6 | 5 | 0 | 6 | 0
| Adani Power Jharkhanda Ltd |  | Coal | Imported power | 748*2 | 1496 | 1496 | 433 | 593 | 550 | 550
| Rajshahi Area Total |  |  |  |  | 3675 | 3631 | 661 | 996 | 1156 | 1362 | 1191 | 82
144 | Barapukuria TPP Unit-1 |  | Coal | PDB | 1*125 | 125 | 85 | 0 | 0 | 0 | 0 | 85 |  | Under maint
| Barapukuria TPP Unit-2 |  | Coal | PDB | 1*125 | 125 | 85 | 0 | 0 | 0 | 0 |  | 85 | Under maint
145 | Barapukuria 275 MW TPP Unit-3 |  | Coal | PDB | 1*275 | 274 | 274 | 170 | 170 | 170 | 170 |  | 104 | Machine problem
146 | Rangpur 20 MW GTPP |  | HSD | PDB | 1*20 | 20 | 20 | 0 | 0 | 0 | 0 | 20
147 | Saidpur 20 MW GTPP |  | HSD | PDB | 1*20 | 20 | 20 | 0 | 0 | 0 | 0 | 20
148 | Rangpur 113 MW PP (Confidence) |  | HFO | IPP | 9*6.984+7*7.015+3.15*2 | 113 | 113 | 0 | 0 | 6 | 107 | 6 |  | Fuel shortage
149 | Sympa Solar Power 8MW |  | Solar | IPP | 8 MW | 8 | 8 | 4 | 0 | 8 | 0
150 | Energypac Power Venture Thakurgaon Ltd. |  | HFO | IPP | 115 | 115 | 115 | 0 | 0 | 70 | 110
151 | Intraco Solar 30 MW |  | Solar | IPP | 1*30 | 30 | 30 | 25 | 0 | 30 | 0
152 | Teesta Solar Limited |  | Solar | BPCL | 16*12.5 | 200 | 200 | 153 | 0 | 130 | 0
| Rangpur Area Total |  |  |  |  | 1030 | 950 | 352 | 170 | 414 | 387 | 131 | 189
| Total |  |  |  |  | 25951 | 25211 | 7625 | 8466 | 10104.6 | 11323 | 6542 | 3894
A. |  | 2023-12-15 | (Yesterday) |  |  |  |  | Friday
1 | Highest Generation : |  |  | 8466 | MW at | 18:00 | hrs | 11 Evening Peak Hour : | [5 empty] | 18:00 | hrs.
2 | Minimum Generation : |  |  | 6439 | MW at | 5:00 | hrs | 12 Max. Demand (Generation end) at evening peak hour : | [5 empty] | 8466 | MW
3 | Day peak Generation : |  |  | 7625 | MW at | 12:00 | hrs | 13 Max. Demand (Substation end) at evening peak hour : | [5 empty] | 8164.99 | MW
4 | Evening peak Generation : |  |  | 8466 | MW at | 18:00 | hrs | 14 Load Shed (Substation end) at evening peak hour : | [5 empty] | 0 | MW
5 | Total Energy Generation : |  | 178.2582 | MKWHr | By Solar | 2.0722 | MKWHr
| By Gas : | 88.5376 | MKWHr |  | By Oil: | 7.6618 | MKWHr | 15. Area wise Demand (S/S end), Supply (S/S end) & | [5 empty] | 16. Hourly Load Shed during
| By Coal : | 61.3279 | MKWHr |  | By Hydro: | 2.1418 | MKWHr | Load Shed (S/S end) at Evening peak hour in MW : | [5 empty] | Evening Peak hours :
[5 empty] | By Wind: | 0.27072 | MKWHr | Area | Demand | Supply |  | Loadshed |  | Time |  | Loadshed
6 | Generation Shortfall : |  | For Fuel Limitation = |  |  | 6542 | MW | Dhaka | 2805.01 | 2805.01 |  | 0 |  | 18:00 |  | 0
|  |  | For Plants S/D or M/C prob = |  |  | 3894 | MW | Chittagong | 759.88 | 759.88 |  | 0 |  | 19:00 |  | 0
|  |  | Total = |  |  | 10436 | MW | Khulna | 1029.8 | 1029.8 |  | 0 |  | 19:30 |  | 0
7 | Total Gas Supplied : |  |  | 675.35 | MMCFD |  |  | Rajshahi | 862.8 | 862.8 |  | 0 |  | 20:00 |  | 0
8 | Fuel Cost : | i) Gas : | Taka | 92725815.456 | ii) Oil : | Taka | 96598852.94 | Comilla | 763 | 763 |  | 0 |  | 21:00 |  | 0
|  | iii) Coal : | Taka | 356157200.15 | Total | Taka | 545481868.546 | Mymensingh | 721 | 721 |  | 0 |  | 22:00 |  | 0
9 | Power flow through E-W Interconnectors : |  |  |  | i) Energy | 0.1815 | MKWHr. | Sylhet | 340 | 340 |  | 0 |  | 23:00 |  | 0
| ii) During Peak Demand : |  |  | 40 | MW (W to E) at | 18:00 | hrs | Barisal | 253 | 253 |  | 0 |  | 24:00 |  | 0
| iii) Maximum : |  |  | -40 | MW at | 8:00 | hrs | Rangpur | 630.5 | 630.5 |  | 0
10 | Maximum Temperature in Dhaka was |  |  |  | 26.2°C |  |  | Total | 8164.99 | 8164.99 |  | 0
B. |  | 2023-12-16 | (Today) |  |  |  | Saturday |  |  | Probable max. temperature in Dhaka |  |  | 27.1°C
Forecast
1 | Maximum Demand* Evening (Generation end) |  |  |  | 8800 | MW |  | 6 Total Load Shed forecast (Substation end) : |  |  |  |  | 0 | MW
2 | Maximum Generation (Generation end) |  |  |  | 11323 | MW |  | 7 Area wise Load Shed forecast (Substation end) :
3 | Maximum Demand* Day (Generation end) |  |  |  | 7500 | MW
4 | Reserve(Generation end) |  |  |  | 2523 | MW |  | Dhaka | Chittagong | Khulna | Rajshahi | Comilla | Mymensingh | Sylhet | Barisal | Rangpur
5 | Total Energy Generation |  |  |  | 185.2908 | MKWHr |  | MW | MW | MW | MW | MW | MW | MW | MW | MW
6 | Actual Minimum Generation up to 8:00 hrs. |  |  |  | 5848 | MW at | 5:00 | 0 | 0 | 0 | 0 | 0 | 0 | 0 | 0 | 0
* Import Through HVDC C/B Interconnector : |  |  |  |  | i) Energy | 14.472 | MKWHr. | ii) HVDC Flow at Peak Time |  | 532 | MW at | 18:00 | hrs.
* Import Through Comilla C/B Interconnector : |  |  |  |  | i) Energy | 1.7741 | MKWHr. | iii) Maximum HVDC Flow : |  | 817 | MW at | 21:00 | hrs.
*Cost for HVDC, Tripura & Solar energy is not usually included in the total fuel cost.
Water Level of Kaptai Lake at 06:00 hr (ft): |  |  |  |  | (a) Yesterday : | 96.28 |  | (b) Today: | 96.16 |  | (c) Rule Curve: |  | 104.6
.
|  |  |  | Sub Divisional Engineer | [6 empty] | Executive Engineer
|  |  |  | Network Operation Division | [6 empty] | Network Operation Division

## YesterdayGen
2023-12-15 | [21 empty] | BR
Plant Name | Ghorasal TPP (Unit-1&2) | Ghorasal Repowered CCPP:Unit-3 (GT | Ghorasal Repowered CCPP Unit-4 | Ghorasal TPP Unit-5 | Ghorasal 365 MW CCPP Unit-7 | Ghorashal 108 MW PP (Regent) | Ghorashal 78.5 MW PP(MAX) | Haripur 412 MW CCPP | Haripur 360 MW CCPP(HPL) | Plant Removed | Haripur GTPP | Meghnaghat 450 MW CCPP(MPL) | Meghnaghat CCPP(Summit) | Meghnaghat 100 MW(IEL) | Madanganj 102 PP(Summit) | Madanganj-55 MW PP(Summit) | Siddhirganj 335 MW CCPP | 210 MW Siddhirgonj TPP | Siddhirgonj 2*120 MW GTPP | Siddhirganj 100 PP(Dutch Bangla) | Gagnagar 102 MW PP (Digital Power) | Kodda 150 MW PP | Keraniganj 100 MW PP (Powerpac) | Bosila 108 MW PP(CLC) | Pagla (DPA ) | Katpotti 52 MW PP (Sinha) | Kamalaghat 54 MW PP(Banco Energy) | Manikganj 55 MW PP (Northern) | Nababganj 55 MW PP (Southern power ) | Narshingdi 22 MW PP (Doreen) | Summit Ashulia | Summit Madhabdi | Maona 33 MW PP(Summit) | Rupganj 33 MW PP(Summit) | Gazipur 52 MW PP | Tongi 80 MW GTPP | Karnaphuli Hydro PP Unit-1, 2 & 3 | Karnaphuli Hydro PP Unit-4 & 5 | Chattogram TPP-1 | Chattogram TPP-2 | Raozan 25 MW PP | Sikalbaha 225MW CCPP (Gas) | Sikalbaha 225MW CCPP(Oil) | Sikalbaha 150MW GTPP | Sikalbaha 150MW GTPP(Oil) | Plant Removed | Tangail Palli Power Gen 22 MW | Hathazari 100 MW peaking PP | Dohazari -Kalaish 100 MW Peaking | Juldah 100 MW Unit-1 (Acorn) | Chattogram 108 MW PP (ECPV) | Patenga 50MW PP (Baraka) | Barabkunda 22 MW PP (Regent) | Malancha, Ctg. EPZ (United) | Ashuganj TPP Unit- 3 | Ashuganj TPP Unit- 4 | Ashuganj TPP Unit- 5 | Ashuganj 450 MW CCPP(North) | Ashuganj 450 MW CCPP(South) | Ashuganj 225 MW CCPP | Ashuganj 195 MW PP (APSCL-United) | Chandpur 150 MW CCPP | Ashuganj 50 MW PP | Ashuganj 55 MW PP (Precision) | Ashuganj 53MW PP (United) | Ashuganj 51 MW PP (Midland) | B.Baria (Aggreko) 85MW | Titas 50 MW Peaking PP | Jangalia 52 MW PP (Lakdanavi) | Feni 22 MW PP (Doreen) | Feni 11 MW PP (Doreen) | Jangalia 33 MW PP (Summit) | Cumilla 25 MW PP (Summit) | Impoprt (Tripura) | RPCL 210MW CCPP | Jamalpur 95 MW PP(Powerpac) | Tangail 22 MW PP (Doreen) | Sarishabari 3 MW Solar Plant | Fenchugonj CCPP Phase-1 | Fenchugonj CCPP Phase-2 | Fenchugonj 51 MW PP (Barakatullah) | Fenchuganj 44 MW (Energyprima) | Kushiara 163 MW CCPP (KP) | Shajibazar 330 MW CCPP | Shahjibazar GTPP Unit- 8 & 9 | Shahjibazar 86 MW PP (Shahjibazar) | Shahjibazar 50MW PP (EPL) | Sylhet 225 MW CCPP | Sylhet 20 MW GTPP | Sylhet 50 MW PP (EPL) | Sylhet 10MW PP (Desh) | Bibiana-II 341 MW CCPP (Summit) | Shahjahanulla 25 MW PP | Hobiganj 11 MW PP Cofidence-E | Daudkandi 200 MW PP (B.Trac) | Kodda 300 MW PP Unit-2 (Summit) | Keranigonj 300 MW PP (APR) | Bramhangoan 100 MW PP (Aggreko) | Mymensingh 200 MW PP (United) | Aurahati 100MW PP (Aggreko) | Kodda 149 MW PP Unit-1 (Summit) | Teknaf 20MW PP (Solartech) | Juldah 100 MW PP Unit-3 (Acorn) | Chandpur 200 MW (Desh energy) | Ashuganj 150 MW PP (Midland) | Bibiyana-III 400 MW CCPP | Jamalpur 115 MW PP (United) | Gazipur 100 MW PP | Sikalbaha 105 MW PP (Baraka Sikalbaha) | Kaptai 7 MW Solar PP | Anwara 300 MW PP (United) | Jodiac Power | Karnaphuli Power Ltd. | Feni Lanka Power | Chowmuhani 113 MW | Juldah unit-2 (Acorn) | Bibiyana South 400 MW | Meghnaghat 104 MW PP (OPCL) | Sutiakhali 50 MW Solar PP | Manikgonj 162MW PP(MPGL) | Anlima Energy Ltd. | Shahjibazar 100 MW GTPP | Bhairob 54.5 MW | Spectra Solar Plant Ltd. | Chandpur 115(Doreen) | Kanchan Purbachal Power Generation Ltd. | Ashuganj 420 MW CCPP(East) | Mirsharai 150 MW (Oil) | Mirsharai 150 MW (Gas) | SS Power I | Cox's Bazar Wind | Matarbari 2*600 MW (CPGCL) | Meghnaghat Unique power | Summit Meghanghat-2 589 MW(Gas) | EasternBlank | Bheramara (HVDC ) | Bheramara GTPP Unit-3 | Bheramara 410 MW CCPP | Khulna 115 MW PP (KPCL-1 & 3) | Khulna 115 PP MW (KPCL-2) | Khulna 225 MW CCPP | Khulna 60MW | Khulna (Aggreeco) 55MW | Faridpur 50 MW Peaking PP | Gopalganj 100 MW Peaking PP | Noapara 40 MW PP (Khanjahan Ali) | Bhola 225 MW CCPP | Bhola 33 MW PP (Venture) | Barisal 110 MW PP (Summit ) | Barisal GT PP Unit-1& 2 | Baghabari 100 MW GTPP | Baghabari 71 MW GTPP | Baghabari 50 MW Peaking PP | Bera 70 MW Peaking PP | Chapainawabganj 100 MW Peaking PP | Amnura 50 MW PP(Sinha) | Katakhali 50 MW PP (Northern) | Katakhali 50 MW Peaking PP | Natore 52 MW PP (Rajlanka) | Santahar 50 MW Peaking PP | Bogra 22 MW PP (GBB) | Bogura 20 MW PP (Energyprima) | Ullapara 11 MW PP (Summit) | Barapukuria TPP Unit-1 | Barapukuria TPP Unit-2 | Barapukuria 275 MW TPP Unit-3 | Rangpur 20 MW GTPP | Saidpur 20 MW GTPP | Sirajgonj 225MW CCPP Unit-1 (Gas) | Sirajgonj 225MW CCPP Unit-1(Oil) | Sirajgonj 225 MW CCPP Unit-2 (Gas) | Sirajgonj 225 MW CCPP Unit-2 (Oil) | Bhola 95 MW PP (Aggreko) | Noapara 100 MW PP (Bangla Trac) | Sirajgonj 225MW CCPP Unit-3 (Gas) | Sirajgonj 225MW CCPP Unit-3 (Oil) | Sirajgonj 400 MW CCPP Unit-4 | Rupsha 105 MW PP (Orion rupsha) | Baghabari 200 MW PP (Paramount) | Bagura 113 MW PP (Confidence)-2 | Madhumati 100 MW PP | Rangpur 113 MW PP (Confidence) | Sirajgonj 400MW CCPP Unit-4 (Oil) | Sympa Solar Power 8MW | Confidence Power Bogura Unit-1 113 MW | Payra 1320 MW | Bhola Nutan Biddut BD LTD (GAS) | Bhola Nutan Biddut BD LTD (OIL) | United Payra Power Ltd. | Sirajgonj 6.55 MW Solar | Mongla Orion 100 MW Solar PP | Energypac Power Venture Thakurgaon Ltd. | Khulna 330 MW CCPP (OIL) | Khulna 330 MW CCPP (GAS) | Rampal 1320 MW (BIFPCL) | Intraco Solar 30 MW | Barisal 307 MW | Adani Power Jharkhanda Ltd | Teesta Solar Limited | Kulna 225 MW CCPP (GAS) | WesternBlank | Eastern Grid Total | Western Grid Total | Total (MW) | Gas (Public) | HVDC | Gas (Private) | HSD (Private) | HFO (Private) | Coal | Hydro | HSD (Public) | HFO (Public) | Tripura | Solar | Wind | Shortage | Water Level
1:00 | 0 | 0 | 0 | 180 | 0 | 71 | 0 | 313 | 0 |  | 0 | 420 | 0 | 0 | 0 | 0 | 0 | 0 | 0 | 0 | 0 | 0 | 0 | 0 | 0 | 0 | 0 | 0 | 0 | 15 | 12 | 22 | 17 | 28 | 0 | 0 | 86 | 0 | 0 | 0 | 0 | 190 | 0 | 0 | 0 |  | 0 | 0 | 0 | 0 | 0 | 0 | 13 | 33 | 0 | 0 | 0 | 0 | 275 | 0 | 8 | 0 | 48 | 40 | 0 | 51 | 0 | 0 | 0 | 18 | 9 | 33 | 6 | 72 | 84 | 0 | 0 | 0 | 43 | 28 | 52 | 46 | 15 | 0 | 64 | 40 | 0 | 0 | 0 | 0 | 10 | 0 | 16 | 8 | 0 | 0 | 0 | 0 | 0 | 0 | 0 | 0 | 0 | 17 | 0 | 367 | 0 | 0 | 0 | 0 | 0 | 0 | 17 | 0 | 0 | 12 | 400 | 0 | 0 | 0 | 17 | 0 | 0 | 0 | 0 | 0 | 280 | 0 | 0 | 300 | 23 | 584 | 0 | 0 |  | 728 | 0 | 0 | 0 | 0 | 0 | 0 | 0 | 0 | 0 | 0 | 120 | 16 | 0 | 0 | 0 | 0 | 0 | 0 | 0 | 0 | 0 | 0 | 0 | 0 | 0 | 0 | 5 | 0 | 0 | 170 | 0 | 0 | 0 | 0 | 0 | 0 | 0 | 0 | 0 | 0 | 222 | 0 | 0 | 0 | 0 | 0 | 0 | 0 | 0 | 460 | 220 | 0 | 0 | 0 | 0 | 0 | 0 | 0 | 408 | 0 | 140 | 544 | 0 | 0 |  | 4383 | 3033 | 7416 | 2594 | 728 | 1244 | 0 | 63 | 2606 | 86 | 0 | 0 | 72 | 0 | 23 | 0 | 96.3
2:00 | 0 | 0 | 0 | 180 | 0 | 72 | 0 | 312 | 0 |  | 0 | 420 | 0 | 0 | 0 | 0 | 0 | 0 | 0 | 0 | 0 | 0 | 0 | 0 | 0 | 0 | 0 | 0 | 0 | 15 | 12 | 22 | 17 | 28 | 0 | 0 | 86 | 0 | 20 | 0 | 0 | 191 | 0 | 0 | 0 |  | 0 | 0 | 0 | 0 | 0 | 0 | 13 | 35 | 0 | 0 | 0 | 0 | 275 | 0 | 8 | 0 | 48 | 40 | 0 | 5 | 0 | 0 | 0 | 18 | 9 | 33 | 6 | 66 | 85 | 0 | 0 | 0 | 43 | 28 | 5 | 5 | 15 | 0 | 63 | 5 | 0 | 0 | 0 | 0 | 10 | 0 | 16 | 8 | 0 | 0 | 0 | 0 | 0 | 0 | 0 | 0 | 0 | 0 | 0 | 367 | 0 | 0 | 0 | 0 | 0 | 0 | 0 | 0 | 0 | 0 | 400 | 0 | 0 | 0 | 0 | 0 | 0 | 0 | 0 | 0 | 280 | 0 | 0 | 300 | 24 | 585 | 0 | 0 |  | 528 | 0 | 0 | 0 | 0 | 0 | 0 | 0 | 0 | 0 | 0 | 120 | 16 | 0 | 0 | 0 | 0 | 0 | 0 | 0 | 0 | 0 | 0 | 0 | 0 | 0 | 0 | 5 | 0 | 0 | 170 | 0 | 0 | 0 | 0 | 0 | 0 | 0 | 0 | 0 | 0 | 229 | 0 | 0 | 0 | 0 | 0 | 0 | 0 | 0 | 470 | 220 | 0 | 0 | 0 | 0 | 0 | 0 | 0 | 410 | 0 | 140 | 551 | 0 | 0 |  | 4170 | 2859 | 7029 | 2614 | 528 | 1085 | 0 | 0 | 2626 | 86 | 0 | 0 | 66 | 0 | 24 | 0 | 96.3
3:00 | 0 | 0 | 0 | 180 | 0 | 72 | 0 | 308 | 0 |  | 0 | 370 | 0 | 0 | 0 | 0 | 0 | 0 | 0 | 0 | 0 | 0 | 0 | 0 | 0 | 0 | 0 | 0 | 0 | 15 | 12 | 22 | 17 | 30 | 0 | 0 | 86 | 0 | 30 | 0 | 0 | 191 | 0 | 0 | 0 |  | 0 | 0 | 0 | 0 | 0 | 0 | 13 | 35 | 0 | 0 | 0 | 0 | 275 | 0 | 8 | 0 | 48 | 40 | 0 | 5 | 0 | 0 | 0 | 18 | 9 | 33 | 6 | 64 | 89 | 0 | 0 | 0 | 43 | 28 | 5 | 5 | 15 | 0 | 40 | 5 | 0 | 0 | 0 | 0 | 10 | 0 | 16 | 8 | 0 | 0 | 0 | 0 | 0 | 0 | 0 | 0 | 0 | 0 | 0 | 330 | 0 | 0 | 0 | 0 | 0 | 0 | 0 | 0 | 0 | 0 | 400 | 0 | 0 | 0 | 0 | 0 | 0 | 0 | 0 | 0 | 280 | 0 | 0 | 300 | 20 | 585 | 0 | 0 |  | 528 | 0 | 0 | 0 | 0 | 0 | 0 | 0 | 0 | 0 | 0 | 120 | 15 | 0 | 0 | 0 | 0 | 0 | 0 | 0 | 0 | 0 | 0 | 0 | 0 | 0 | 0 | 5 | 0 | 0 | 170 | 0 | 0 | 0 | 0 | 0 | 0 | 0 | 0 | 0 | 0 | 237 | 0 | 0 | 0 | 0 | 0 | 0 | 0 | 0 | 420 | 220 | 0 | 0 | 0 | 0 | 0 | 0 | 0 | 383 | 0 | 140 | 486 | 0 | 0 |  | 4066 | 2724 | 6790 | 2566 | 528 | 1042 | 0 | 0 | 2484 | 86 | 0 | 0 | 64 | 0 | 20 | 0 | 96.29
4:00 | 0 | 0 | 0 | 180 | 0 | 72 | 0 | 304 | 0 |  | 0 | 340 | 0 | 0 | 0 | 0 | 0 | 0 | 0 | 0 | 0 | 0 | 0 | 0 | 0 | 0 | 0 | 0 | 0 | 15 | 12 | 22 | 17 | 30 | 0 | 0 | 86 | 0 | 40 | 0 | 0 | 191 | 0 | 0 | 0 |  | 0 | 0 | 0 | 0 | 0 | 0 | 13 | 35 | 0 | 0 | 0 | 0 | 275 | 0 | 8 | 0 | 48 | 40 | 0 | 5 | 0 | 0 | 0 | 18 | 9 | 33 | 6 | 62 | 89 | 0 | 0 | 0 | 43 | 28 | 5 | 5 | 25 | 0 | 40 | 5 | 0 | 0 | 0 | 0 | 10 | 0 | 16 | 8 | 0 | 0 | 0 | 0 | 0 | 0 | 0 | 0 | 0 | 0 | 0 | 330 | 0 | 0 | 0 | 0 | 0 | 0 | 0 | 0 | 0 | 0 | 360 | 0 | 0 | 0 | 0 | 0 | 0 | 0 | 0 | 0 | 280 | 0 | 0 | 300 | 17 | 586 | 0 | 0 |  | 527 | 0 | 0 | 0 | 0 | 0 | 0 | 0 | 0 | 0 | 0 | 80 | 15 | 0 | 0 | 0 | 0 | 0 | 0 | 0 | 0 | 0 | 0 | 0 | 0 | 0 | 0 | 5 | 0 | 0 | 170 | 0 | 0 | 0 | 0 | 0 | 0 | 0 | 0 | 0 | 0 | 238 | 0 | 0 | 0 | 0 | 0 | 0 | 0 | 0 | 380 | 180 | 0 | 0 | 0 | 0 | 0 | 0 | 0 | 381 | 0 | 140 | 443 | 0 | 0 |  | 4008 | 2559 | 6567 | 2492 | 527 | 983 | 0 | 0 | 2400 | 86 | 0 | 0 | 62 | 0 | 17 | 0 | 96.29
5:00 | 0 | 0 | 0 | 180 | 0 | 23 | 0 | 303 | 0 |  | 0 | 320 | 0 | 0 | 0 | 0 | 0 | 0 | 0 | 0 | 0 | 0 | 0 | 0 | 0 | 0 | 0 | 0 | 0 | 15 | 12 | 22 | 17 | 30 | 0 | 0 | 86 | 0 | 60 | 0 | 0 | 185 | 0 | 0 | 0 |  | 0 | 0 | 0 | 0 | 0 | 0 | 13 | 35 | 0 | 0 | 0 | 0 | 275 | 0 | 8 | 0 | 48 | 40 | 0 | 5 | 0 | 0 | 0 | 18 | 9 | 33 | 6 | 62 | 88 | 0 | 0 | 0 | 43 | 28 | 5 | 5 | 25 | 0 | 40 | 5 | 0 | 0 | 0 | 0 | 10 | 0 | 16 | 8 | 0 | 0 | 0 | 0 | 0 | 0 | 0 | 0 | 0 | 0 | 0 | 331 | 0 | 0 | 0 | 0 | 0 | 0 | 0 | 0 | 0 | 0 | 360 | 0 | 0 | 0 | 0 | 0 | 0 | 0 | 0 | 0 | 240 | 0 | 0 | 300 | 20 | 586 | 0 | 0 |  | 528 | 0 | 0 | 0 | 0 | 0 | 0 | 0 | 0 | 0 | 0 | 80 | 14 | 0 | 0 | 0 | 0 | 0 | 0 | 0 | 0 | 0 | 0 | 0 | 0 | 0 | 0 | 5 | 0 | 0 | 170 | 0 | 0 | 0 | 0 | 0 | 0 | 0 | 0 | 0 | 0 | 264 | 0 | 0 | 0 | 0 | 0 | 0 | 0 | 0 | 320 | 180 | 0 | 0 | 0 | 0 | 0 | 0 | 0 | 384 | 0 | 140 | 439 | 0 | 0 |  | 3915 | 2524 | 6439 | 2465 | 528 | 939 | 0 | 0 | 2339 | 86 | 0 | 0 | 62 | 0 | 20 | 0 | 96.28
6:00 | 0 | 0 | 0 | 180 | 0 | 23 | 0 | 302 | 0 |  | 0 | 320 | 0 | 0 | 0 | 0 | 0 | 0 | 0 | 0 | 0 | 0 | 0 | 0 | 0 | 0 | 0 | 0 | 0 | 15 | 12 | 22 | 17 | 30 | 0 | 0 | 86 | 0 | 70 | 0 | 0 | 185 | 0 | 0 | 0 |  | 0 | 0 | 0 | 0 | 0 | 0 | 13 | 14 | 0 | 0 | 0 | 0 | 275 | 0 | 8 | 0 | 48 | 40 | 0 | 5 | 0 | 0 | 0 | 18 | 9 | 33 | 6 | 64 | 92 | 0 | 0 | 0 | 43 | 28 | 5 | 5 | 15 | 0 | 40 | 5 | 0 | 0 | 0 | 0 | 10 | 0 | 16 | 5 | 0 | 0 | 0 | 0 | 0 | 0 | 0 | 0 | 0 | 0 | 0 | 338 | 0 | 0 | 0 | 0 | 0 | 0 | 0 | 0 | 0 | 0 | 400 | 0 | 0 | 0 | 0 | 0 | 0 | 0 | 0 | 0 | 350 | 0 | 0 | 300 | 15 | 584 | 0 | 0 |  | 526 | 0 | 0 | 0 | 0 | 0 | 0 | 0 | 0 | 0 | 0 | 80 | 16 | 0 | 0 | 0 | 0 | 0 | 0 | 0 | 0 | 0 | 0 | 0 | 0 | 0 | 0 | 5 | 0 | 0 | 170 | 0 | 0 | 0 | 0 | 0 | 0 | 0 | 0 | 0 | 0 | 269 | 0 | 0 | 0 | 0 | 0 | 0 | 0 | 0 | 300 | 180 | 0 | 0 | 0 | 0 | 0 | 0 | 0 | 383 | 0 | 140 | 440 | 0 | 0 |  | 4046 | 2509 | 6555 | 2632 | 526 | 915 | 0 | 0 | 2317 | 86 | 0 | 0 | 64 | 0 | 15 | 0 | 96.28
7:00 | 0 | 0 | 0 | 180 | 0 | 23 | 0 | 306 | 0 |  | 0 | 380 | 0 | 0 | 0 | 0 | 0 | 0 | 0 | 0 | 0 | 0 | 0 | 0 | 0 | 0 | 0 | 0 | 0 | 15 | 12 | 22 | 17 | 30 | 0 | 0 | 86 | 0 | 78 | 0 | 0 | 186 | 0 | 0 | 0 |  | 0 | 0 | 0 | 0 | 0 | 0 | 13 | 0 | 0 | 0 | 0 | 0 | 310 | 0 | 8 | 0 | 45 | 40 | 0 | 5 | 0 | 0 | 0 | 18 | 9 | 33 | 6 | 58 | 66 | 0 | 0 | 0 | 43 | 28 | 5 | 5 | 25 | 0 | 40 | 5 | 0 | 0 | 0 | 0 | 10 | 0 | 16 | 5 | 0 | 0 | 0 | 0 | 0 | 0 | 0 | 2 | 0 | 0 | 0 | 351 | 0 | 0 | 0 | 0 | 0 | 0 | 0 | 0 | 0 | 0 | 400 | 0 | 1 | 0 | 0 | 0 | 0 | 1 | 0 | 0 | 350 | 0 | 0 | 300 | 16 | 586 | 0 | 0 |  | 527 | 0 | 0 | 0 | 0 | 0 | 0 | 0 | 0 | 0 | 0 | 80 | 14 | 0 | 0 | 0 | 0 | 0 | 0 | 0 | 0 | 0 | 0 | 0 | 0 | 0 | 0 | 5 | 0 | 0 | 170 | 0 | 0 | 0 | 0 | 0 | 0 | 0 | 0 | 0 | 0 | 263 | 0 | 0 | 0 | 0 | 0 | 0 | 0 | 0 | 300 | 180 | 0 | 0 | 0 | 3 | 0 | 0 | 0 | 400 | 0 | 140 | 432 | 2 | 0 |  | 4135 | 2516 | 6651 | 2664 | 527 | 963 | 0 | 0 | 2328 | 86 | 0 | 0 | 58 | 9 | 16 | 0 | 96.27
8:00 | 0 | 0 | 0 | 180 | 0 | 71 | 0 | 306 | 0 |  | 0 | 420 | 0 | 0 | 0 | 0 | 0 | 0 | 0 | 0 | 0 | 0 | 0 | 0 | 0 | 0 | 0 | 0 | 0 | 15 | 12 | 22 | 17 | 30 | 0 | 0 | 86 | 0 | 78 | 0 | 0 | 192 | 0 | 0 | 0 |  | 0 | 0 | 0 | 0 | 0 | 0 | 13 | 6 | 0 | 0 | 0 | 0 | 315 | 0 | 8 | 0 | 45 | 42 | 0 | 21 | 0 | 0 | 0 | 18 | 9 | 33 | 5 | 62 | 66 | 0 | 0 | 0 | 43 | 28 | 52 | 46 | 45 | 0 | 63 | 84 | 0 | 0 | 0 | 0 | 10 | 0 | 16 | 5 | 0 | 0 | 0 | 0 | 24 | 0 | 0 | 8 | 0 | 0 | 0 | 355 | 0 | 0 | 0 | 1 | 0 | 0 | 0 | 0 | 0 | 12 | 400 | 0 | 10 | 0 | 1 | 0 | 0 | 7 | 0 | 0 | 393 | 0 | 0 | 300 | 9 | 586 | 0 | 0 |  | 296 | 0 | 0 | 0 | 0 | 0 | 0 | 0 | 0 | 0 | 0 | 120 | 12 | 0 | 0 | 0 | 0 | 0 | 0 | 0 | 0 | 0 | 0 | 0 | 0 | 0 | 0 | 5 | 0 | 0 | 170 | 0 | 0 | 0 | 0 | 0 | 0 | 0 | 0 | 0 | 0 | 257 | 0 | 0 | 0 | 0 | 0 | 0 | 1 | 0 | 400 | 220 | 0 | 0 | 0 | 19 | 0 | 0 | 0 | 509 | 5 | 140 | 431 | 16 | 0 |  | 4570 | 2601 | 7171 | 2784 | 296 | 1294 | 0 | 37 | 2536 | 86 | 0 | 0 | 62 | 67 | 9 | 0 | 96.27
9:00 | 0 | 0 | 0 | 180 | 0 | 69 | 0 | 306 | 0 |  | 0 | 340 | 0 | 0 | 0 | 0 | 0 | 0 | 0 | 0 | 0 | 0 | 0 | 0 | 0 | 0 | 0 | 0 | 0 | 15 | 12 | 22 | 17 | 30 | 0 | 0 | 92 | 0 | 80 | 0 | 0 | 198 | 0 | 0 | 0 |  | 0 | 0 | 0 | 0 | 0 | 0 | 13 | 15 | 0 | 0 | 0 | 0 | 315 | 0 | 8 | 0 | 45 | 52 | 0 | 43 | 0 | 0 | 0 | 18 | 8 | 33 | 5 | 68 | 66 | 0 | 0 | 1 | 43 | 28 | 51 | 43 | 45 | 0 | 63 | 84 | 0 | 0 | 0 | 0 | 10 | 0 | 0 | 5 | 0 | 0 | 0 | 0 | 24 | 0 | 0 | 13 | 0 | 0 | 0 | 355 | 0 | 0 | 0 | 1 | 0 | 0 | 17 | 0 | 0 | 12 | 360 | 0 | 25 | 0 | 17 | 0 | 0 | 14 | 0 | 0 | 350 | 0 | 0 | 300 | 7 | 584 | 0 | 0 |  | 295 | 0 | 0 | 0 | 0 | 0 | 0 | 0 | 0 | 0 | 0 | 120 | 13 | 0 | 0 | 0 | 0 | 0 | 0 | 0 | 0 | 0 | 0 | 0 | 0 | 0 | 0 | 5 | 0 | 0 | 170 | 0 | 0 | 0 | 0 | 0 | 0 | 0 | 0 | 0 | 0 | 253 | 0 | 0 | 0 | 0 | 0 | 0 | 2 | 0 | 460 | 220 | 0 | 0 | 2 | 40 | 0 | 0 | 0 | 485 | 12 | 140 | 430 | 73 | 0 |  | 4502 | 2720 | 7222 | 2692 | 295 | 1246 | 0 | 70 | 2569 | 92 | 0 | 0 | 68 | 183 | 7 | 0 | 96.26
10:00 | 0 | 0 | 0 | 180 | 0 | 72 | 0 | 304 | 0 |  | 0 | 340 | 0 | 0 | 0 | 0 | 0 | 0 | 0 | 0 | 0 | 0 | 0 | 0 | 0 | 0 | 0 | 0 | 0 | 15 | 12 | 14 | 17 | 30 | 0 | 0 | 92 | 0 | 80 | 0 | 0 | 225 | 0 | 0 | 0 |  | 0 | 0 | 0 | 0 | 0 | 0 | 13 | 16 | 0 | 0 | 0 | 0 | 280 | 0 | 8 | 0 | 38 | 29 | 0 | 43 | 0 | 0 | 0 | 18 | 8 | 33 | 11 | 76 | 64 | 0 | 0 | 2 | 43 | 28 | 51 | 46 | 75 | 0 | 62 | 40 | 0 | 0 | 0 | 0 | 10 | 0 | 0 | 5 | 0 | 0 | 0 | 0 | 24 | 0 | 0 | 17 | 0 | 0 | 0 | 338 | 0 | 0 | 0 | 2 | 0 | 0 | 17 | 0 | 0 | 12 | 360 | 0 | 35 | 0 | 17 | 0 | 0 | 21 | 0 | 0 | 300 | 0 | 0 | 300 | 3 | 586 | 0 | 0 |  | 296 | 0 | 0 | 0 | 0 | 0 | 0 | 0 | 0 | 0 | 0 | 80 | 13 | 0 | 0 | 0 | 0 | 0 | 0 | 0 | 0 | 0 | 0 | 0 | 0 | 0 | 0 | 5 | 0 | 0 | 170 | 0 | 0 | 0 | 0 | 0 | 0 | 0 | 0 | 0 | 0 | 240 | 0 | 0 | 0 | 0 | 0 | 0 | 3 | 0 | 420 | 220 | 0 | 0 | 3 | 58 | 0 | 0 | 0 | 453 | 19 | 140 | 432 | 115 | 0 |  | 4412 | 2667 | 7079 | 2563 | 296 | 1203 | 0 | 70 | 2501 | 92 | 0 | 0 | 76 | 275 | 3 | 0 | 96.26
11:00 | 0 | 0 | 0 | 180 | 0 | 73 | 0 | 295 | 0 |  | 0 | 300 | 0 | 0 | 0 | 0 | 0 | 0 | 0 | 0 | 0 | 0 | 0 | 0 | 0 | 0 | 0 | 0 | 0 | 15 | 12 | 14 | 17 | 27 | 0 | 0 | 92 | 0 | 80 | 0 | 0 | 225 | 0 | 0 | 0 |  | 0 | 0 | 0 | 0 | 0 | 0 | 13 | 15 | 0 | 0 | 0 | 0 | 275 | 0 | 8 | 0 | 45 | 8 | 0 | 43 | 0 | 0 | 0 | 18 | 8 | 33 | 12 | 78 | 33 | 0 | 0 | 2 | 43 | 28 | 10 | 5 | 110 | 0 | 62 | 10 | 0 | 0 | 0 | 0 | 0 | 0 | 0 | 5 | 0 | 0 | 0 | 0 | 24 | 0 | 0 | 20 | 0 | 0 | 0 | 332 | 0 | 0 | 0 | 4 | 0 | 0 | 17 | 0 | 0 | 12 | 348 | 0 | 41 | 0 | 17 | 0 | 0 | 24 | 0 | 0 | 280 | 0 | 0 | 300 | 4 | 578 | 0 | 0 |  | 667 | 0 | 0 | 0 | 0 | 0 | 0 | 0 | 0 | 0 | 0 | 80 | 13 | 0 | 0 | 0 | 0 | 0 | 0 | 0 | 0 | 0 | 0 | 0 | 0 | 0 | 0 | 5 | 0 | 0 | 170 | 0 | 0 | 0 | 0 | 0 | 0 | 0 | 0 | 0 | 0 | 232 | 0 | 0 | 0 | 0 | 0 | 0 | 4 | 0 | 410 | 180 | 0 | 0 | 4 | 69 | 0 | 0 | 0 | 402 | 24 | 140 | 437 | 139 | 0 |  | 4195 | 2976 | 7171 | 2485 | 667 | 1007 | 0 | 70 | 2437 | 92 | 0 | 0 | 78 | 331 | 4 | 0 | 96.25
12:00 | 0 | 0 | 0 | 180 | 0 | 74 | 0 | 297 | 0 |  | 0 | 450 | 0 | 0 | 0 | 0 | 0 | 0 | 0 | 0 | 0 | 0 | 0 | 0 | 0 | 0 | 0 | 0 | 0 | 15 | 12 | 14 | 17 | 27 | 0 | 0 | 92 | 0 | 80 | 0 | 0 | 226 | 0 | 0 | 0 |  | 0 | 0 | 0 | 0 | 0 | 0 | 13 | 15 | 0 | 0 | 0 | 0 | 315 | 0 | 8 | 0 | 48 | 8 | 0 | 51 | 0 | 0 | 0 | 18 | 8 | 33 | 12 | 80 | 35 | 0 | 0 | 2 | 43 | 28 | 50 | 46 | 163 | 0 | 61 | 86 | 0 | 0 | 0 | 0 | 0 | 0 | 0 | 5 | 0 | 0 | 0 | 0 | 24 | 0 | 0 | 20 | 4 | 1 | 0 | 0 | 0 | 0 | 0 | 4 | 0 | 0 | 17 | 0 | 0 | 12 | 400 | 0 | 43 | 0 | 17 | 0 | 0 | 26 | 1 | 0 | 380 | 0 | 0 | 300 | 3 | 586 | 0 | 0 |  | 722 | 0 | 0 | 0 | 0 | 0 | 0 | 0 | 0 | 0 | 0 | 120 | 15 | 0 | 0 | 0 | 0 | 0 | 0 | 0 | 0 | 0 | 0 | 0 | 0 | 0 | 0 | 5 | 0 | 0 | 170 | 0 | 0 | 0 | 0 | 0 | 0 | 0 | 0 | 0 | 0 | 218 | 0 | 0 | 0 | 0 | 0 | 0 | 4 | 0 | 440 | 220 | 0 | 0 | 5 | 72 | 0 | 0 | 0 | 433 | 25 | 140 | 433 | 153 | 0 |  | 4450 | 3175 | 7625 | 2392 | 722 | 1404 | 0 | 76 | 2502 | 92 | 0 | 0 | 80 | 354 | 3 | 0 | 96.25
13:00 | 0 | 0 | 0 | 180 | 0 | 74 | 0 | 305 | 0 |  | 0 | 450 | 0 | 0 | 0 | 0 | 0 | 0 | 0 | 0 | 0 | 0 | 0 | 0 | 0 | 0 | 0 | 0 | 0 | 12 | 12 | 7 | 17 | 27 | 0 | 0 | 92 | 0 | 77 | 0 | 0 | 225 | 0 | 0 | 0 |  | 0 | 0 | 0 | 0 | 0 | 0 | 13 | 0 | 0 | 0 | 0 | 0 | 360 | 0 | 45 | 0 | 48 | 43 | 0 | 51 | 0 | 0 | 0 | 18 | 8 | 33 | 12 | 84 | 33 | 0 | 0 | 2 | 43 | 28 | 53 | 46 | 163 | 0 | 61 | 85 | 0 | 0 | 0 | 0 | 0 | 0 | 0 | 5 | 0 | 0 | 0 | 0 | 41 | 0 | 0 | 18 | 12 | 16 | 0 | 0 | 0 | 0 | 14 | 4 | 30 | 1 | 17 | 0 | 0 | 12 | 396 | 0 | 40 | 0 | 17 | 0 | 14 | 22 | 17 | 0 | 370 | 0 | 0 | 300 | 4 | 586 | 0 | 0 |  | 722 | 0 | 0 | 0 | 0 | 0 | 0 | 0 | 0 | 0 | 0 | 120 | 15 | 0 | 0 | 0 | 0 | 0 | 0 | 0 | 0 | 0 | 0 | 0 | 0 | 0 | 0 | 5 | 0 | 0 | 170 | 0 | 0 | 0 | 0 | 0 | 0 | 0 | 0 | 0 | 0 | 217 | 0 | 0 | 0 | 0 | 0 | 0 | 4 | 0 | 560 | 220 | 0 | 0 | 4 | 66 | 0 | 0 | 0 | 521 | 24 | 140 | 429 | 144 | 0 |  | 4643 | 3361 | 8004 | 2415 | 722 | 1462 | 0 | 191 | 2706 | 92 | 0 | 0 | 84 | 328 | 4 | 0 | 96.25
14:00 | 0 | 0 | 0 | 180 | 0 | 73 | 0 | 305 | 0 |  | 0 | 300 | 0 | 0 | 0 | 0 | 0 | 0 | 0 | 0 | 0 | 0 | 0 | 0 | 0 | 0 | 17 | 0 | 0 | 12 | 12 | 7 | 17 | 27 | 0 | 0 | 92 | 0 | 75 | 0 | 0 | 225 | 0 | 0 | 0 |  | 0 | 0 | 0 | 0 | 0 | 0 | 13 | 15 | 0 | 0 | 0 | 0 | 275 | 0 | 45 | 0 | 49 | 40 | 0 | 51 | 0 | 0 | 0 | 18 | 8 | 33 | 12 | 76 | 33 | 0 | 0 | 1 | 43 | 28 | 25 | 25 | 163 | 0 | 62 | 10 | 0 | 0 | 0 | 0 | 10 | 0 | 16 | 8 | 0 | 0 | 0 | 0 | 35 | 0 | 0 | 16 | 12 | 17 | 0 | 0 | 0 | 0 | 17 | 3 | 15 | 17 | 17 | 0 | 0 | 12 | 330 | 0 | 30 | 17 | 17 | 0 | 17 | 23 | 18 | 0 | 260 | 0 | 0 | 300 | 8 | 580 | 0 | 0 |  | 674 | 0 | 0 | 0 | 0 | 0 | 0 | 0 | 0 | 0 | 0 | 80 | 13 | 0 | 0 | 0 | 0 | 0 | 0 | 0 | 0 | 8 | 0 | 8 | 0 | 0 | 0 | 5 | 0 | 0 | 170 | 0 | 0 | 0 | 0 | 0 | 0 | 0 | 0 | 0 | 0 | 198 | 0 | 0 | 4 | 0 | 0 | 0 | 3 | 0 | 460 | 180 | 0 | 0 | 3 | 53 | 0 | 0 | 0 | 420 | 19 | 140 | 428 | 116 | 0 |  | 4162 | 2982 | 7144 | 2133 | 674 | 1148 | 0 | 248 | 2498 | 92 | 0 | 0 | 76 | 267 | 8 | 0 | 96.25
15:00 | 0 | 0 | 0 | 180 | 0 | 12 | 0 | 301 | 0 |  | 0 | 300 | 0 | 0 | 0 | 0 | 0 | 0 | 0 | 0 | 0 | 0 | 0 | 0 | 0 | 0 | 0 | 0 | 0 | 12 | 12 | 7 | 17 | 27 | 0 | 0 | 92 | 0 | 78 | 0 | 0 | 227 | 0 | 0 | 0 |  | 0 | 0 | 0 | 0 | 0 | 6 | 13 | 15 | 0 | 0 | 0 | 0 | 280 | 0 | 8 | 0 | 49 | 25 | 0 | 10 | 0 | 0 | 0 | 18 | 8 | 25 | 12 | 68 | 44 | 0 | 0 | 1 | 43 | 28 | 5 | 5 | 120 | 0 | 40 | 10 | 0 | 0 | 0 | 0 | 10 | 0 | 16 | 8 | 0 | 0 | 0 | 0 | 8 | 0 | 0 | 11 | 12 | 17 | 0 | 0 | 0 | 0 | 17 | 2 | 15 | 17 | 17 | 0 | 0 | 12 | 330 | 0 | 21 | 0 | 17 | 0 | 17 | 13 | 18 | 0 | 230 | 0 | 0 | 300 | 6 | 585 | 0 | 0 |  | 675 | 0 | 0 | 0 | 0 | 0 | 0 | 0 | 0 | 0 | 0 | 80 | 12 | 0 | 0 | 0 | 0 | 0 | 0 | 0 | 0 | 8 | 0 | 8 | 0 | 0 | 0 | 5 | 0 | 0 | 170 | 0 | 0 | 0 | 0 | 0 | 0 | 0 | 0 | 0 | 0 | 213 | 0 | 0 | 24 | 0 | 0 | 0 | 2 | 0 | 330 | 180 | 0 | 0 | 2 | 34 | 0 | 0 | 0 | 390 | 13 | 140 | 428 | 78 | 0 |  | 3797 | 2792 | 6589 | 2090 | 675 | 925 | 0 | 213 | 2343 | 92 | 0 | 0 | 68 | 177 | 6 | 0 | 96.23
16:00 | 0 | 0 | 0 | 180 | 0 | 12 | 0 | 295 | 0 |  | 0 | 300 | 0 | 0 | 0 | 0 | 0 | 0 | 0 | 0 | 0 | 0 | 0 | 0 | 0 | 0 | 0 | 17 | 0 | 0 | 12 | 7 | 17 | 28 | 0 | 0 | 92 | 0 | 80 | 0 | 0 | 228 | 0 | 0 | 0 |  | 0 | 0 | 0 | 12 | 0 | 6 | 13 | 26 | 0 | 0 | 0 | 0 | 310 | 0 | 8 | 0 | 49 | 25 | 0 | 10 | 0 | 0 | 0 | 18 | 8 | 25 | 8 | 66 | 43 | 0 | 0 | 0 | 43 | 28 | 5 | 5 | 120 | 0 | 40 | 10 | 0 | 0 | 0 | 0 | 10 | 0 | 16 | 8 | 0 | 0 | 0 | 0 | 8 | 0 | 0 | 5 | 12 | 17 | 0 | 0 | 0 | 0 | 17 | 1 | 15 | 17 | 17 | 0 | 2 | 12 | 330 | 0 | 8 | 0 | 17 | 0 | 17 | 5 | 25 | 0 | 230 | 0 | 0 | 301 | 5 | 585 | 0 | 0 |  | 674 | 0 | 0 | 0 | 0 | 0 | 0 | 0 | 0 | 0 | 0 | 80 | 12 | 0 | 0 | 0 | 0 | 0 | 0 | 0 | 0 | 8 | 0 | 10 | 0 | 0 | 0 | 5 | 0 | 0 | 170 | 0 | 0 | 0 | 0 | 0 | 0 | 0 | 0 | 0 | 0 | 215 | 0 | 0 | 35 | 0 | 0 | 0 | 1 | 0 | 300 | 180 | 0 | 0 | 0 | 15 | 0 | 0 | 0 | 380 | 5 | 140 | 428 | 30 | 0 |  | 3826 | 2688 | 6514 | 2101 | 674 | 938 | 0 | 264 | 2304 | 92 | 0 | 0 | 66 | 70 | 5 | 0 | 96.23
17:00 | 0 | 0 | 0 | 180 | 0 | 12 | 0 | 294 | 0 |  | 0 | 300 | 0 | 0 | 0 | 0 | 0 | 0 | 0 | 0 | 10 | 16 | 0 | 0 | 0 | 0 | 17 | 0 | 5 | 0 | 12 | 7 | 17 | 28 | 2 | 0 | 92 | 0 | 80 | 0 | 1 | 227 | 0 | 0 | 0 |  | 0 | 37 | 0 | 12 | 0 | 6 | 13 | 28 | 0 | 0 | 0 | 0 | 275 | 0 | 8 | 0 | 49 | 28 | 0 | 10 | 0 | 0 | 5 | 18 | 8 | 25 | 10 | 78 | 53 | 0 | 0 | 0 | 43 | 28 | 5 | 5 | 120 | 0 | 40 | 10 | 0 | 0 | 0 | 0 | 10 | 0 | 8 | 8 | 0 | 7 | 0 | 0 | 41 | 0 | 0 | 0 | 12 | 17 | 12 | 0 | 28 | 0 | 17 | 0 | 65 | 17 | 17 | 17 | 9 | 12 | 330 | 12 | 1 | 17 | 17 | 0 | 17 | 1 | 32 | 7 | 260 | 17 | 0 | 302 | 8 | 585 | 0 | 0 |  | 674 | 0 | 0 | 0 | 0 | 0 | 0 | 0 | 0 | 0 | 0 | 80 | 12 | 0 | 0 | 0 | 0 | 0 | 0 | 0 | 0 | 8 | 0 | 17 | 0 | 0 | 0 | 5 | 0 | 0 | 170 | 0 | 0 | 0 | 0 | 0 | 0 | 0 | 0 | 0 | 0 | 216 | 1 | 0 | 35 | 0 | 0 | 0 | 0 | 30 | 290 | 180 | 0 | 8 | 0 | 1 | 0 | 0 | 0 | 443 | 0 | 140 | 497 | 2 | 0 |  | 4117 | 2809 | 6926 | 2098 | 674 | 944 | 0 | 530 | 2427 | 92 | 0 | 70 | 78 | 5 | 8 | 0 | 96.22
18:00 | 0 | 0 | 0 | 180 | 0 | 73 | 0 | 294 | 0 |  | 0 | 450 | 0 | 0 | 0 | 8 | 0 | 0 | 0 | 0 | 16 | 55 | 0 | 0 | 0 | 0 | 17 | 35 | 35 | 12 | 12 | 7 | 17 | 28 | 0 | 0 | 92 | 0 | 80 | 0 | 12 | 227 | 0 | 0 | 0 |  | 4 | 65 | 0 | 12 | 0 | 6 | 13 | 33 | 0 | 0 | 0 | 0 | 275 | 0 | 45 | 0 | 49 | 48 | 0 | 37 | 0 | 0 | 8 | 18 | 9 | 33 | 10 | 84 | 85 | 0 | 0 | 0 | 43 | 28 | 25 | 25 | 163 | 0 | 63 | 86 | 0 | 0 | 0 | 0 | 10 | 0 | 16 | 8 | 0 | 49 | 0 | 0 | 71 | 0 | 23 | 0 | 12 | 17 | 105 | 0 | 28 | 0 | 17 | 0 | 136 | 17 | 17 | 39 | 48 | 12 | 390 | 32 | 0 | 54 | 17 | 0 | 17 | 0 | 17 | 17 | 393 | 30 | 0 | 301 | 11 | 578 | 0 | 0 |  | 532 | 0 | 0 | 0 | 0 | 0 | 0 | 0 | 0 | 0 | 0 | 120 | 15 | 0 | 0 | 0 | 0 | 0 | 0 | 0 | 0 | 16 | 0 | 17 | 38 | 0 | 0 | 5 | 0 | 0 | 170 | 0 | 0 | 0 | 0 | 0 | 0 | 0 | 0 | 0 | 0 | 237 | 13 | 0 | 35 | 0 | 0 | 0 | 0 | 55 | 340 | 220 | 0 | 17 | 0 | 0 | 0 | 0 | 0 | 504 | 0 | 140 | 593 | 0 | 0 |  | 5399 | 3067 | 8466 | 2415 | 532 | 1467 | 0 | 1051 | 2626 | 92 | 0 | 188 | 84 | 0 | 11 | 0 | 96.22
18:30 | 0 | 0 | 0 | 0 | 0 | 0 | 0 | 0 | 0 |  | 0 | 0 | 0 | 0 | 0 | 0 | 0 | 0 | 0 | 0 | 0 | 0 | 0 | 0 | 0 | 0 | 0 | 0 | 0 | 0 | 0 | 0 | 0 | 0 | 0 | 0 | 0 | 0 | 0 | 0 | 0 | 0 | 0 | 0 | 0 |  | 0 | 0 | 0 | 0 | 0 | 0 | 0 | 0 | 0 | 0 | 0 | 0 | 0 | 0 | 0 | 0 | 0 | 0 | 0 | 0 | 0 | 0 | 0 | 0 | 0 | 0 | 0 | 0 | 0 | 0 | 0 | 0 | 0 | 0 | 0 | 0 | 0 | 0 | 0 | 0 | 0 | 0 | 0 | 0 | 0 | 0 | 0 | 0 | 0 | 0 | 0 | 0 | 0 | 0 | 0 | 0 | 0 | 0 | 0 | 0 | 0 | 0 | 0 | 0 | 0 | 0 | 0 | 0 | 0 | 0 | 0 | 0 | 0 | 0 | 0 | 0 | 0 | 0 | 0 | 0 | 0 | 0 | 0 | 0 | 0 | 0 | 0 | 0 |  | 0 | 0 | 0 | 0 | 0 | 0 | 0 | 0 | 0 | 0 | 0 | 0 | 0 | 0 | 0 | 0 | 0 | 0 | 0 | 0 | 0 | 0 | 0 | 0 | 0 | 0 | 0 | 0 | 0 | 0 | 0 | 0 | 0 | 0 | 0 | 0 | 0 | 0 | 0 | 0 | 0 | 0 | 0 | 0 | 0 | 0 | 0 | 0 | 0 | 0 | 0 | 0 | 0 | 0 | 0 | 0 | 0 | 0 | 0 | 0 | 0 | 0 | 0 | 0 | 0 |  | 0 | 0 | 0 | 0 | 0 | 0 | 0 | 0 | 0 | 0 | 0 | 0 | 0 | 0 | 0 | 0 | 0
19:00 | 0 | 0 | 0 | 160 | 0 | 12 | 0 | 293 | 0 |  | 0 | 450 | 0 | 0 | 0 | 15 | 0 | 0 | 0 | 0 | 8 | 16 | 0 | 0 | 0 | 0 | 17 | 35 | 35 | 12 | 12 | 22 | 17 | 28 | 0 | 0 | 92 | 0 | 78 | 0 | 17 | 228 | 0 | 0 | 0 |  | 0 | 74 | 0 | 12 | 0 | 6 | 13 | 36 | 0 | 0 | 0 | 0 | 240 | 0 | 45 | 0 | 49 | 51 | 0 | 51 | 0 | 0 | 8 | 18 | 9 | 33 | 11 | 84 | 73 | 0 | 0 | 0 | 43 | 28 | 25 | 25 | 163 | 0 | 63 | 86 | 0 | 0 | 0 | 0 | 10 | 0 | 16 | 8 | 0 | 0 | 0 | 0 | 75 | 0 | 35 | 0 | 12 | 17 | 0 | 0 | 28 | 0 | 17 | 0 | 139 | 17 | 17 | 21 | 48 | 12 | 400 | 51 | 0 | 54 | 17 | 0 | 0 | 0 | 34 | 17 | 393 | 72 | 0 | 301 | 9 | 586 | 0 | 0 |  | 532 | 0 | 0 | 0 | 0 | 0 | 0 | 0 | 0 | 0 | 0 | 120 | 18 | 0 | 0 | 0 | 0 | 0 | 0 | 0 | 0 | 34 | 7 | 17 | 38 | 0 | 0 | 5 | 0 | 0 | 170 | 0 | 0 | 0 | 0 | 0 | 0 | 0 | 0 | 0 | 0 | 235 | 0 | 0 | 35 | 0 | 0 | 0 | 0 | 55 | 430 | 220 | 0 | 0 | 0 | 0 | 0 | 0 | 0 | 457 | 0 | 140 | 630 | 0 | 0 |  | 5199 | 3143 | 8342 | 2372 | 532 | 1427 | 0 | 905 | 2714 | 92 | 0 | 207 | 84 | 0 | 9 | 0 | 96.2
19:30 | 0 | 0 | 0 | 160 | 0 | 12 | 0 | 294 | 0 |  | 0 | 450 | 0 | 0 | 0 | 15 | 0 | 0 | 0 | 0 | 8 | 16 | 0 | 0 | 0 | 0 | 17 | 35 | 35 | 12 | 12 | 22 | 17 | 30 | 0 | 0 | 92 | 0 | 79 | 0 | 17 | 227 | 0 | 0 | 0 |  | 0 | 74 | 0 | 12 | 0 | 6 | 13 | 36 | 0 | 0 | 0 | 0 | 240 | 0 | 45 | 0 | 49 | 51 | 0 | 51 | 0 | 0 | 8 | 18 | 9 | 33 | 11 | 84 | 74 | 0 | 0 | 0 | 43 | 28 | 25 | 25 | 163 | 0 | 63 | 86 | 0 | 0 | 0 | 0 | 0 | 0 | 0 | 8 | 0 | 0 | 0 | 0 | 75 | 0 | 35 | 0 | 12 | 17 | 0 | 0 | 28 | 0 | 17 | 0 | 139 | 17 | 17 | 17 | 48 | 12 | 400 | 51 | 0 | 54 | 17 | 0 | 0 | 0 | 36 | 17 | 393 | 72 | 0 | 302 | 12 | 585 | 0 | 0 |  | 532 | 0 | 0 | 0 | 0 | 0 | 0 | 0 | 0 | 0 | 0 | 120 | 18 | 0 | 0 | 0 | 0 | 0 | 0 | 0 | 0 | 34 | 7 | 8 | 38 | 0 | 0 | 5 | 0 | 0 | 170 | 0 | 0 | 0 | 0 | 0 | 0 | 0 | 0 | 0 | 0 | 235 | 0 | 0 | 35 | 0 | 0 | 0 | 0 | 55 | 450 | 220 | 0 | 0 | 0 | 0 | 0 | 0 | 0 | 458 | 0 | 140 | 630 | 0 | 0 |  | 5178 | 3155 | 8333 | 2360 | 532 | 1417 | 0 | 894 | 2735 | 92 | 0 | 207 | 84 | 0 | 12 | 0 | 0
20:00 | 0 | 0 | 0 | 160 | 0 | 12 | 0 | 293 | 0 |  | 0 | 450 | 0 | 0 | 0 | 15 | 0 | 0 | 0 | 0 | 8 | 16 | 0 | 0 | 0 | 0 | 17 | 35 | 35 | 12 | 12 | 22 | 17 | 33 | 0 | 0 | 92 | 0 | 80 | 0 | 17 | 227 | 0 | 0 | 0 |  | 0 | 74 | 0 | 12 | 0 | 6 | 13 | 36 | 0 | 0 | 0 | 0 | 305 | 0 | 45 | 0 | 49 | 52 | 0 | 51 | 0 | 0 | 8 | 18 | 9 | 33 | 12 | 92 | 73 | 0 | 0 | 0 | 43 | 28 | 25 | 25 | 163 | 0 | 62 | 86 | 0 | 0 | 0 | 0 | 10 | 0 | 8 | 8 | 0 | 0 | 0 | 0 | 75 | 0 | 35 | 0 | 12 | 17 | 0 | 0 | 28 | 0 | 17 | 0 | 139 | 17 | 17 | 17 | 48 | 12 | 400 | 51 | 0 | 54 | 17 | 0 | 0 | 0 | 36 | 17 | 385 | 72 | 0 | 307 | 10 | 585 | 0 | 0 |  | 593 | 0 | 0 | 0 | 0 | 0 | 0 | 0 | 0 | 0 | 0 | 120 | 19 | 0 | 0 | 0 | 0 | 0 | 0 | 0 | 0 | 34 | 21 | 8 | 38 | 0 | 0 | 5 | 0 | 0 | 170 | 0 | 0 | 0 | 0 | 0 | 0 | 0 | 0 | 0 | 0 | 244 | 0 | 0 | 35 | 0 | 0 | 0 | 0 | 55 | 450 | 220 | 0 | 0 | 0 | 0 | 0 | 0 | 0 | 477 | 0 | 140 | 538 | 0 | 0 |  | 5267 | 3167 | 8434 | 2427 | 593 | 1438 | 0 | 894 | 2667 | 92 | 0 | 221 | 92 | 0 | 10 | 0 | 96.21
21:00 | 0 | 0 | 0 | 160 | 0 | 12 | 0 | 289 | 0 |  | 0 | 450 | 0 | 0 | 0 | 15 | 0 | 0 | 0 | 0 | 0 | 0 | 0 | 0 | 0 | 0 | 17 | 35 | 17 | 12 | 12 | 22 | 17 | 33 | 0 | 0 | 92 | 0 | 80 | 0 | 17 | 226 | 0 | 0 | 0 |  | 0 | 40 | 0 | 12 | 0 | 6 | 13 | 36 | 0 | 0 | 0 | 0 | 275 | 0 | 45 | 0 | 49 | 55 | 0 | 51 | 0 | 0 | 0 | 18 | 9 | 33 | 12 | 86 | 74 | 0 | 0 | 0 | 43 | 28 | 25 | 25 | 163 | 0 | 63 | 86 | 0 | 0 | 0 | 0 | 10 | 0 | 16 | 8 | 0 | 0 | 0 | 0 | 75 | 0 | 35 | 0 | 12 | 17 | 0 | 20 | 28 | 0 | 17 | 0 | 141 | 17 | 17 | 0 | 48 | 12 | 400 | 25 | 0 | 54 | 17 | 0 | 0 | 0 | 37 | 17 | 390 | 10 | 0 | 306 | 12 | 584 | 0 | 0 |  | 817 | 0 | 0 | 0 | 0 | 0 | 0 | 0 | 0 | 0 | 0 | 120 | 20 | 0 | 0 | 0 | 0 | 0 | 0 | 0 | 0 | 0 | 0 | 8 | 0 | 0 | 0 | 5 | 0 | 0 | 170 | 0 | 0 | 0 | 0 | 0 | 0 | 0 | 0 | 0 | 0 | 258 | 0 | 0 | 35 | 0 | 0 | 0 | 0 | 55 | 440 | 220 | 0 | 0 | 0 | 0 | 0 | 0 | 0 | 510 | 0 | 140 | 525 | 0 | 0 |  | 5078 | 3323 | 8401 | 2427 | 817 | 1456 | 0 | 786 | 2675 | 92 | 0 | 50 | 86 | 0 | 12 | 0 | 96.2
22:00 | 0 | 0 | 0 | 160 | 0 | 12 | 0 | 284 | 0 |  | 0 | 450 | 0 | 0 | 0 | 0 | 0 | 0 | 0 | 0 | 0 | 0 | 0 | 0 | 0 | 0 | 17 | 0 | 17 | 12 | 12 | 22 | 17 | 33 | 0 | 0 | 92 | 0 | 74 | 0 | 0 | 227 | 0 | 0 | 0 |  | 0 | 0 | 0 | 12 | 0 | 6 | 13 | 39 | 0 | 0 | 0 | 0 | 275 | 0 | 45 | 0 | 48 | 54 | 0 | 51 | 0 | 0 | 0 | 18 | 9 | 33 | 12 | 84 | 74 | 0 | 0 | 0 | 43 | 28 | 25 | 25 | 120 | 0 | 63 | 86 | 0 | 70 | 0 | 0 | 10 | 0 | 16 | 8 | 0 | 0 | 0 | 0 | 56 | 0 | 34 | 0 | 12 | 17 | 0 | 23 | 9 | 0 | 17 | 0 | 15 | 17 | 17 | 0 | 26 | 12 | 400 | 0 | 0 | 35 | 17 | 0 | 0 | 0 | 21 | 0 | 350 | 0 | 0 | 301 | 11 | 583 | 0 | 0 |  | 816 | 0 | 0 | 0 | 0 | 0 | 0 | 0 | 0 | 0 | 0 | 120 | 19 | 0 | 0 | 0 | 0 | 0 | 0 | 0 | 0 | 0 | 0 | 8 | 0 | 0 | 0 | 5 | 0 | 0 | 170 | 0 | 0 | 0 | 0 | 0 | 0 | 0 | 0 | 0 | 0 | 273 | 0 | 0 | 35 | 0 | 0 | 0 | 0 | 55 | 430 | 220 | 0 | 0 | 0 | 0 | 0 | 0 | 0 | 511 | 0 | 140 | 485 | 0 | 0 |  | 4669 | 3287 | 7956 | 2449 | 816 | 1429 | 0 | 455 | 2620 | 92 | 0 | 0 | 84 | 0 | 11 | 0 | 0
23:00 | 0 | 0 | 0 | 160 | 0 | 12 | 0 | 282 | 0 |  | 0 | 400 | 0 | 0 | 0 | 0 | 0 | 0 | 0 | 0 | 0 | 0 | 0 | 0 | 0 | 0 | 0 | 0 | 0 | 12 | 12 | 22 | 17 | 33 | 0 | 0 | 92 | 0 | 80 | 0 | 0 | 226 | 0 | 0 | 0 |  | 0 | 0 | 0 | 12 | 0 | 6 | 13 | 42 | 0 | 0 | 0 | 0 | 275 | 0 | 45 | 0 | 48 | 54 | 0 | 5 | 0 | 0 | 0 | 18 | 9 | 33 | 12 | 82 | 74 | 0 | 0 | 0 | 43 | 28 | 25 | 25 | 120 | 0 | 63 | 86 | 0 | 102 | 0 | 0 | 10 | 0 | 16 | 8 | 0 | 0 | 0 | 0 | 56 | 0 | 0 | 0 | 12 | 17 | 0 | 20 | 9 | 0 | 17 | 0 | 15 | 17 | 17 | 0 | 26 | 12 | 400 | 0 | 0 | 0 | 17 | 0 | 0 | 0 | 0 | 0 | 300 | 0 | 0 | 301 | 12 | 585 | 0 | 0 |  | 816 | 0 | 0 | 0 | 0 | 0 | 0 | 0 | 0 | 0 | 0 | 80 | 18 | 0 | 0 | 0 | 0 | 0 | 0 | 0 | 0 | 0 | 0 | 8 | 0 | 0 | 0 | 5 | 0 | 0 | 170 | 0 | 0 | 0 | 0 | 0 | 0 | 0 | 0 | 0 | 0 | 274 | 0 | 0 | 35 | 0 | 0 | 0 | 0 | 35 | 420 | 220 | 0 | 0 | 0 | 0 | 0 | 0 | 0 | 463 | 0 | 140 | 430 | 0 | 0 |  | 4435 | 3114 | 7549 | 2391 | 816 | 1336 | 0 | 311 | 2509 | 92 | 0 | 0 | 82 | 0 | 12 | 0 | 0
24:00 | 0 | 0 | 0 | 160 | 0 | 12 | 0 | 279 | 0 |  | 0 | 400 | 0 | 0 | 0 | 0 | 0 | 0 | 0 | 0 | 0 | 0 | 0 | 0 | 0 | 0 | 0 | 0 | 0 | 12 | 12 | 22 | 17 | 33 | 0 | 0 | 92 | 0 | 75 | 0 | 0 | 225 | 0 | 0 | 0 |  | 0 | 0 | 0 | 12 | 0 | 6 | 13 | 42 | 0 | 0 | 0 | 0 | 275 | 0 | 45 | 0 | 48 | 55 | 0 | 5 | 0 | 0 | 0 | 18 | 9 | 33 | 12 | 80 | 98 | 0 | 0 | 0 | 43 | 28 | 5 | 5 | 120 | 0 | 40 | 86 | 0 | 102 | 0 | 0 | 10 | 0 | 10 | 8 | 0 | 0 | 0 | 0 | 56 | 0 | 0 | 0 | 12 | 17 | 0 | 73 | 0 | 0 | 17 | 0 | 0 | 0 | 17 | 0 | 0 | 12 | 350 | 0 | 0 | 0 | 17 | 0 | 0 | 0 | 0 | 0 | 300 | 0 | 0 | 300 | 6 | 585 | 0 | 0 |  | 724 | 0 | 0 | 0 | 0 | 0 | 0 | 0 | 0 | 0 | 0 | 80 | 17 | 0 | 0 | 0 | 0 | 0 | 0 | 0 | 0 | 0 | 0 | 8 | 0 | 0 | 0 | 5 | 0 | 0 | 170 | 0 | 0 | 0 | 0 | 0 | 0 | 0 | 0 | 0 | 0 | 278 | 0 | 0 | 35 | 0 | 0 | 0 | 0 | 0 | 370 | 220 | 0 | 0 | 0 | 0 | 0 | 0 | 0 | 413 | 0 | 140 | 433 | 0 | 0 |  | 4309 | 2893 | 7202 | 2380 | 724 | 1300 | 0 | 209 | 2411 | 92 | 0 | 0 | 80 | 0 | 6 | 0 | 0
KWH | 0 | 0 | 0 | 4299750 | 0 | 1095636 | 0 | 7300800 | 0 |  | 0 | 9318000 | 0 | 0 | 0 | 67730 | 0 | 0 | 0 | 0 | 40752 | 68640 | 0 | 0 | 0 | 0 | 120600 | 140444 | 143310 | 300060 | 288000 | 414720 | 400896 | 728800 | 8160 | 0 | 2141820 | 0 | 1600000 | 0 | 72664 | 5077708 | 0 | 0 | 0 |  | 6000 | 294768 | 0 | 88680 | 0 | 63360 | 310272 | 623520 | 0 | 0 | 0 | 0 | 7010000 | 0 | 518545 | 0 | 1112472 | 951840 | 0 | 814872 | 0 | 0 | 41861 | 422100 | 215640 | 803500 | 219650 | 1774080 | 1556160 | 0 | 0 | 10600 | 1011000 | 728160 | 626400 | 523584 | 2367327 | 0 | 1310016 | 1058880 | 0 | 211670 | 0 | 0 | 223920 | 0 | 298560 | 162296 | 0 | 80291 | 0 | 0 | 763200 | 0 | 178128 | 131490 | 155520 | 239520 | 157236 | 4085000 | 152400 | 0 | 213273 | 21121 | 785345 | 190030 | 307780 | 91200 | 305760 | 218880 | 9077200 | 198720 | 255810 | 300960 | 301091 | 0 | 114120 | 154525 | 275520 | 88560 | 7771300 | 200727 | 0 | 7281817 | 270720 | 14079999 | 0 | 0 |  | 14472000 | 0 | 0 | 0 | 0 | 0 | 0 | 0 | 0 | 0 | 0 | 2395000 | 359100 | 0 | 0 | 0 | 0 | 0 | 0 | 0 | 0 | 118493 | 30916 | 116779 | 116766 | 0 | 0 | 129618 | 0 | 0 | 4152900 | 0 | 0 | 0 | 0 | 0 | 0 | 0 | 0 | 0 | 0 | 5754181 | 20160 | 0 | 378336 | 0 | 0 | 0 | 27503 | 373920 | 10783000 | 5061464 | 0 | 31200 | 28080 | 436320 | 0 | 0 | 0 | 10589090 | 148314 | 3425500 | 11015631 | 858440 | 0 |  | 107435466 | 70822711 | 178258177 | 59240348 | 14472000 | 29297269 | 0 | 6949983 | 61327937 | 2141820 | 0 | 711817 | 1774080 | 2072203 | 270720 | 0
Fuel Cost | 0 | 0 | 0 | 6406627.5 | 0 | 1457195.88 | 0 | 7665840 | 0 |  | 0 | 10156620 | 0 | 0 | 0 | 897422.5 | 0 | 0 | 0 | 0 | 573380.64 | 1112654.4 | 0 | 0 | 0 | 0 | 1534032 | 1895994 | 1921787.1 | 225045 | 216000 | 0 | 0 | 0 | 138801.6 | 0 | 578291.4 | 0 | 3024000 | 0 | 1188056.4 | 5280816.32 | 0 | 0 | 0 |  | 78300 | 4916730.24 | 0 | 1198066.8 | 0 | 733075.2 | 394045.44 | 2076321.6 | 0 | 0 | 0 | 0 | 7640900 | 0 | 668923.05 | 0 | 1257093.36 | 1418241.6 | 0 | 1360836.24 | 0 | 0 | 563030.45 | 578277 | 161730 | 1406125 | 164737.5 | 12737894.4 | 1696214.4 | 0 | 0 | 168964 | 1385070 | 961171.2 | 1089936 | 905800.32 | 2722426.05 | 0 | 2541431.04 | 2414246.4 | 0 | 213786.7 | 0 | 0 | 443361.6 | 0 | 223920 | 123344.96 | 0 | 1095972.15 | 0 | 0 | 10287936 | 0 | 2467072.8 | 1537118.1 | 1604966.4 | 3271843.2 | 2086521.72 | 3758200 | 1853184 | 0 | 2697903.45 | 328642.76 | 9219950.3 | 2069426.7 | 3271701.4 | 1237584 | 3941246.4 | 2578406.4 | 8351024 | 2573424 | 3696454.5 | 3819182.4 | 3426415.58 | 0 | 1490407.2 | 1846573.75 | 4124534.4 | 1166335.2 | 0 | 0 | 0 | 0 | 0 | 0 | 0 | 0 |  | 43416000 | 0 | 0 | 0 | 0 | 0 | 0 | 0 | 0 | 0 | 0 | 2682400 | 696654 | 0 | 0 | 0 | 0 | 0 | 0 | 0 | 0 | 1962244.08 | 522789.56 | 1591697.77 | 1969842.42 | 0 | 0 | 98120.826 | 0 | 0 | 35216592 | 0 | 0 | 0 | 0 | 0 | 0 | 0 | 0 | 0 | 0 | 5696639.19 | 270950.4 | 0 | 4475714.88 | 0 | 0 | 0 | 303908.15 | 4539388.8 | 89498900 | 5162693.28 | 0 | 230880 | 317584.8 | 5118033.6 | 0 | 0 | 0 | 96254828.1 | 0 | 41003235 | 94183645.05 | 0 | 0 |  | 180318592.1 | 435212741.906 | 615531334.006 | 56455920.246 | 43416000 | 36269895.21 | 0 | 88076836.32 | 356157200.15 | 578291.4 | 0 | 8522016.62 | 12737894.4 | 13317279.66 | 0 | 0
Yesterday Day Peak | 0 | 0 | 0 | 180 | 0 | 74 | 0 | 297 | 0 |  | 0 | 450 | 0 | 0 | 0 | 0 | 0 | 0 | 0 | 0 | 0 | 0 | 0 | 0 | 0 | 0 | 0 | 0 | 0 | 15 | 12 | 14 | 17 | 27 | 0 | 0 | 92 | 0 | 80 | 0 | 0 | 226 | 0 | 0 | 0 |  | 0 | 0 | 0 | 0 | 0 | 0 | 13 | 15 | 0 | 0 | 0 | 0 | 315 | 0 | 8 | 0 | 48 | 8 | 0 | 51 | 0 | 0 | 0 | 18 | 8 | 33 | 12 | 80 | 35 | 0 | 0 | 2 | 43 | 28 | 50 | 46 | 163 | 0 | 61 | 86 | 0 | 0 | 0 | 0 | 0 | 0 | 0 | 5 | 0 | 0 | 0 | 0 | 24 | 0 | 0 | 20 | 4 | 1 | 0 | 0 | 0 | 0 | 0 | 4 | 0 | 0 | 17 | 0 | 0 | 12 | 400 | 0 | 43 | 0 | 17 | 0 | 0 | 26 | 1 | 0 | 380 | 0 | 0 | 300 | 3 | 586 | 0 | 0 |  | 722 | 0 | 0 | 0 | 0 | 0 | 0 | 0 | 0 | 0 | 0 | 120 | 15 | 0 | 0 | 0 | 0 | 0 | 0 | 0 | 0 | 0 | 0 | 0 | 0 | 0 | 0 | 5 | 0 | 0 | 170 | 0 | 0 | 0 | 0 | 0 | 0 | 0 | 0 | 0 | 0 | 218 | 0 | 0 | 0 | 0 | 0 | 0 | 4 | 0 | 440 | 220 | 0 | 0 | 5 | 72 | 0 | 0 | 0 | 433 | 25 | 140 | 433 | 153 | 0 |  | 7625 | DayPeak
Yesterday Evening Peak | 0 | 0 | 0 | 180 | 0 | 73 | 0 | 294 | 0 |  | 0 | 450 | 0 | 0 | 0 | 8 | 0 | 0 | 0 | 0 | 16 | 55 | 0 | 0 | 0 | 0 | 17 | 35 | 35 | 12 | 12 | 7 | 17 | 28 | 0 | 0 | 92 | 0 | 80 | 0 | 12 | 227 | 0 | 0 | 0 | 0 | 4 | 65 | 0 | 12 | 0 | 6 | 13 | 33 | 0 | 0 | 0 | 0 | 275 | 0 | 45 | 0 | 49 | 48 | 0 | 37 | 0 | 0 | 8 | 18 | 9 | 33 | 10 | 84 | 85 | 0 | 0 | 0 | 43 | 28 | 25 | 25 | 163 | 0 | 63 | 86 | 0 | 0 | 0 | 0 | 10 | 0 | 16 | 8 | 0 | 49 | 0 | 0 | 71 | 0 | 23 | 0 | 12 | 17 | 105 | 0 | 28 | 0 | 17 | 0 | 136 | 17 | 17 | 39 | 48 | 12 | 390 | 32 | 0 | 54 | 17 | 0 | 17 | 0 | 17 | 17 | 393 | 30 | 0 | 301 | 11 | 578 | 0 | 0 |  | 532 | 0 | 0 | 0 | 0 | 0 | 0 | 0 | 0 | 0 | 0 | 120 | 15 | 0 | 0 | 0 | 0 | 0 | 0 | 0 | 0 | 16 | 0 | 17 | 38 | 0 | 0 | 5 | 0 | 0 | 170 | 0 | 0 | 0 | 0 | 0 | 0 | 0 | 0 | 0 | 0 | 237 | 13 | 0 | 35 | 0 | 0 | 0 | 0 | 55 | 340 | 220 | 0 | 17 | 0 | 0 | 0 | 0 | 0 | 504 | 0 | 140 | 593 | 0 | 0 |  | 8466 | EvPeak
Forecast for Evening | 0 | 0 | 0 | 180 | 0 | 71 | 0 | 200 | 0 |  | 0 | 450 | 0 | 100 | 85 | 30 | 0 | 0 | 140 | 90 | 90 | 149 | 48 | 0 | 0 | 0 | 17 | 35 | 35 | 15 | 12 | 22 | 25 | 26 | 17 | 0 | 92 | 0 | 80 | 0 | 17 | 225 | 0 | 0 | 0 |  | 6 | 70 | 34 | 12 | 0 | 20 | 12 | 30 | 0 | 0 | 0 | 0 | 330 | 0 | 8 | 0 | 45 | 42 | 0 | 51 | 0 | 20 | 43 | 18 | 10 | 33 | 10 | 141 | 100 | 0 | 0 | 0 | 43 | 28 | 52 | 46 | 163 | 0 | 63 | 80 | 0 | 130 | 0 | 0 | 10 | 0 | 16 | 5 | 0 | 130 | 0 | 0 | 77 | 0 | 35 | 0 | 25 | 17 | 150 | 400 | 28 | 105 | 17 | 0 | 170 | 17 | 17 | 34 | 57 | 12 | 400 | 72 | 0 | 54 | 17 | 0 | 17 | 0 | 18 | 17 | 350 | 150 | 0 | 350 | 10 | 0 | 0 | 0 |  | 931 | 0 | 0 | 0 | 32 | 0 | 0 | 0 | 45 | 0 | 16 | 120 | 20 | 110 | 0 | 0 | 0 | 30 | 20 | 86 | 28 | 42 | 45 | 8 | 38 | 0 | 0 | 11 | 0 | 0 | 170 | 0 | 0 | 0 | 0 | 0 | 0 | 0 | 0 | 0 | 0 | 414 | 95 | 0 | 35 | 0 | 107 | 0 | 0 | 55 | 622 | 220 | 0 | 35 | 0 | 0 | 110 | 0 | 0 | 520 | 0 | 140 | 550 | 0 | 0 |  | 8857 | 5363 | 14220 | 3856 | 902 | 2102 | 0 | 2991 | 3387 | 201 | 0 | 631 | 150 | 0 | 0 | 0 | 107.24
Forecast for Day | 0 | 0 | 0 | 180 | 0 | 71 | 0 | 0 | 0 | 0 | 0 | 450 | 0 | 90 | 85 | 15 | 0 | 0 | 140 | 90 | 90 | 48 | 48 | 0 | 0 | 0 | 17 | 0 | 0 | 15 | 12 | 22 | 17 | 26 | 8 | 0 | 92 | 0 | 80 | 0 | 8 | 225 |  | 0 | 0 | 0 | 6 | 70 | 0 | 12 | 0 | 6 | 12 | 10 | 0 | 0 | 0 | 0 | 330 | 0 | 8 | 0 | 45 | 42 | 0 | 51 | 0 | 0 | 43 | 18 | 10 | 33 | 10 | 128 | 100 | 0 | 0 | 1.6 | 43 | 28 | 52 | 46 | 163 | 0 | 63 | 80 | 0 | 130 | 0 | 0 | 10 | 0 | 16 | 5 | 0 | 82 | 0 | 0 | 56 | 0 | 17 | 20 | 25 | 17 | 12 | 400 | 9 | 17 | 17 | 5 | 45 | 17 | 17 | 34 | 28 | 12 | 400 | 72 | 50 | 17 | 17 | 0 | 17 | 35 | 18 | 17 | 350 | 150 | 0 | 350 | 10 | 0 | 0 | 0 |  | 835 | 0 | 0 | 0 | 32 | 0 | 0 | 0 | 0 | 0 | 0 | 120 | 20 | 110 | 0 | 0 | 0 | 0 | 0 | 40 | 28 | 34 | 30 | 8 | 0 | 0 | 0 | 11 | 0 | 0 | 170 | 0 | 0 | 0 | 0 | 0 | 0 | 0 | 0 | 0 | 0 | 414 | 75 | 0 | 35 | 0 | 6 | 0 | 8 | 0 | 622 | 220 |  | 17 | 6 | 100 | 70 | 0 |  | 510 | 30 | 140 | 550 | 130 | 0 |  |  |  |  | gas | hvdc | hsd | coal | hfo | tripura | solar | wind | hydro
Generation at 08:00(Today) | 0 | 0 | 0 | 160 | 0 | 31 | 0 | 0 | 0 | 0 | 0 | 400 | 0 | 0 | 0 | 0 | 0 | 0 | 140 | 0 | 0 | 0 | 0 | 0 | 0 | 0 | 0 | 0 | 0 | 0 | 12 | 22 | 16 | 33 | 0 | 0 | 92 | 0 | 80 | 0 | 0 | 224 | 0 | 0 | 0 | 0 | 0 | 0 | 0 | 12 | 0 | 2 | 13 | 10 | 0 | 0 | 0 | 0 | 310 | 0 | 0 | 0 | 30 | 6 | 0 | 28 | 0 | 0 | 0 | 18 | 8 | 33 | 8 | 68 | 136 | 0 | 0 | 0 | 43 | 28 | 25 | 25 | 163 | 0 | 63 | 30 | 0 | 130 | 0 | 0 | 10 | 0 | 16 | 8 | 0 | 0 | 0 | 0 | 0 | 0 | 0 | 7 | 7 | 5 | 0 | 198 | 9 | 0 | 4 | 1 | 15 | 0 | 4 | 0 | 0 | 3 | 355 | 0 | 9 | 0 | 7 | 0 | 9 | 7 | 1 | 0 | 393 | 0 | 0 | 350 | 4 | 0 | 0 | 0 | 0 | 305 | 0 | 0 | 0 | 0 | 0 | 0 | 0 | 0 | 0 | 0 | 120 | 13 | 0 | 0 | 0 | 0 | 0 | 0 | 0 | 0 | 0 | 0 | 0 | 0 | 0 | 0 | 11 | 0 | 0 | 170 | 0 | 0 | 0 | 0 | 0 | 0 | 0 | 0 | 0 | 0 | 414 | 0 | 0 | 0 | 0 | 0 | 0 | 0 | 0 | 410 | 220 | 0 | 0 | 0 | 16 | 0 | 0 | 0 | 505 | 6 | 140 | 494 | 32 | 0 | 0 |  |  |  | 88537617 | 14472000 | 0 | 61327937 | 7661800 | 1774080 | 2072203 | 270720 | 2141820
[8 empty] | 299430 | [13 empty] | 299565 | [26 empty] | 399366 | 399587 | [8 empty] | 299280 | [15 empty] | 299772 | [10 empty] | 299755 | [9 empty] | 299472 |  |  | 299523 |  | 299563 |  | 399588 | 399244 | 299281 | 299229 | 299524 |  | 399747 |  |  |  | 399575 | 399337 | 399467 | 399589 | 299230 | 765 | [6 empty] | 399245 |  | 299282 | 399274 |  | 399223 |  | 399630 | [12 empty] | 599468 | [32 empty] | 599787 |  | 499268 | 599634 | 43212 |  |  | 499270 | 599730 | [8 empty] | 599726 | [9 empty] | 88.5376 | 14.472 | 0 | 61.3279 | 7.6618 | 1.7741 | 2.0722 | 0.27072 | 2.1418
| Minimum Generation |  | 6439 | 5:00
| Highest Generation |  | 8466 | 18:00 | [200 empty] | 178.2582
| Day Peak Generation |  | 7625 | 12:00
| Evening Peak Generation |  | 8466 | 18:00 | [200 empty] | 202699852
| HVDC Max Flow |  | 817 | 21:00 | [200 empty] | 202.6999
| HVDC EvPeak Flow |  | 532 | 18:00
| Load factor L.F |  | 87.73% | [166 empty] | 1275.5

## P1
POWER GRID COMPANY OF BANGLADESH LTD.
NATIONAL LOAD DESPATCH CENTER
DAILY REPORT
[7 empty] | Reporting Date : | 2023-12-16
Till now the maximum generation is : - |  |  |  | 15648 | 21:00 | Hrs on | 2023-04-19
The Summary of Yesterday's |  |  | 2023-12-15 | Generation & Demand |  | Today's Actual Min Gen. & Probable Gen. & Demand
Day Peak Generation : |  |  | 7625 | MW Hour : | 12:00 | Min. Gen. at | 5:00 | 5848
Evening Peak Generation : |  |  | 8466 | MW Hour : | 18:00 | Available Max Generation : |  | 11323
E.P. Demand (at gen end) : |  |  | 8466 | MW Hour : | 18:00 | Max Demand (Evening) : |  | 8800
Maximum Generation : |  |  | 8466 | MW Hour : | 18:00 | Reserve(Generation end) |  | 2523
Total Gen. (MKWH) : |  |  | 178.2582 | System Load Factor : | 87.73% | Load Shed : |  | 0
EXPORT / IMPORT THROUGH EAST-WEST INTERCONNECTOR
Export from East grid to West grid :- Maximum |  |  |  | -40 | MW at | 8:00 | Energy
Import from West grid to East grid :- Maximum |  |  |  | - | MW at | - | Energy | -
|  | Water Level of Kaptai Lake at 6:00 A M on |  | 2023-12-16
Actual : |  | 96.16 | Ft.(MSL) , | Rule curve : | 104.6 | Ft.( MSL )
Gas Consumed : |  | Total = | 675.35 | MMCFD. | Oil Consumed (PDB) :
HSD :
FO :
Cost of the Consumed Fuel (PDB+Pvt) : |  |  | Gas : | 92725815.456
: |  |  | Coal : | 356157200.15 | Oil : | 96598852.94 | Total : | 545481868.546
Load Shedding & Other Information
Area |  | Yesterday |  |  |  | Today
|  |  |  | Estimated Demand (S/S end) |  | Estimated Shedding (S/S end) |  | Rates of Shedding
|  | MW |  | MW |  |  | MW | (On Estimated Demand)
Dhaka |  | 0 | 0:00 | 3338.151 |  |  | 0 | 0%
Chittagong Area |  | 0 | 0:00 | 909.7616 |  |  | 0 | 0%
Khulna Area |  | 0 | 0:00 | 1272.1541 |  |  | 0 | 0%
Rajshahi Area |  | 0 | 0:00 | 1103.6653 |  |  | 0 | 0%
Cumilla Area |  | 0 | 0:00 | 909.1763 |  |  | 0 | 0%
Mymensingh Area |  | 0 | 0:00 | 675.1017 |  |  | 0 | 0%
Sylhet Area |  | 0 | 0:00 | 379.5877 |  |  | 0 | 0%
Barisal Area |  | 0 | 0:00 | 315.2702 |  |  | 0 | 0%
Rangpur Area |  | 0 | 0:00 | 616.6379 |  |  | 0 | 0%
Total |  | 0 |  | 9519.5058 |  |  | 0
Information of the Generating Units under shut down.
|  | Planned Shut- Down |  |  | Forced Shut- Down
1) Barapukuria ST: Unit- 1,2
2) Ghorasal-3,7
3) Shajibazar 330 MW
4) Baghabari-71,100 MW
5) Raozan unit-2
6) Siddhirganj 210 MW .
Outage | Restore | Additional Information of Machines, lines, Interruption / Forced Load shed etc. | [5 empty] | Remark
Time | Time
08:01 |  | Karnaphuli Power Ltd. Syncronized
08:02 | 17:37 | Kurigram-Rangpur 132kV Ckt-1 Forced S/D from Rangpur 132/33kV end Due to Emergency maintenance work and from |  |  |  |  | 35.0MW load interrup.
|  | Kurigram 132/33kV end Due to OPGW maintenancce |  |  |  |  | Kurigram 132/33kV end
08:17 | 12:06 | Narail 132/33kV S/S TR1 (403-T) LT Scheduled S/D Due to 132 kV Bus section D.S Maintenance (R-Phase) |  |  |  |  | 14.0MW load interrup.
08:17 | 12:05 | Narail 132/33kV S/S TR1 (403-T) HT Scheduled S/D Due to 132 kV Bus section D.S Maintenance (R-Phase) |  |  |  |  | 14.0MW load interrup.
08:18 |  | Teknaf 20MW PP (Solartech) Syncronized
08:21 | 12:10 | Narail 132/33kV S/S TR2 (413-T) LT Scheduled S/D Due to 132 kV Bus section D.S Maintenance (R-Phase) |  |  |  |  | 14.0MW load interrup.
08:21 | 12:09 | Narail 132/33kV S/S TR2 (413-T) HT Scheduled S/D Due to 132 kV Bus section D.S Maintenance (R-Phase) |  |  |  |  | 14.0MW load interrup.
08:28 |  | Aminbazar-Mirpur 132kV Ckt-2 Scheduled S/D from Aminbazar 400/230/132kV end Due to Annual Maintenance
08:29 | 11:50 | Narail 132/33kV S/S 132 kV Busbar Scheduled S/D Due to 132 kV Bus section D.S Maintenance (R-Phase) |  |  |  |  | 14.0MW load interrup.
08:30 | 10:48 | Bogura 230/132kV S/S T-03 LT Scheduled S/D
08:30 | 10:48 | Bogura 230/132kV S/S T-03 HT Scheduled S/D
08:36 | 17:08 | Daudkandi-Sonargaon 132 kV Ckt-2 Scheduled S/D from Daudkandi 132/33kV end Due to Annual maintenance at
sonargaon substation and from Sonargaon 132/33kV end Due to Annual maintenance purpose
08:53 | 16:54 | Savar 132/33kV S/S T-1 LT Scheduled S/D Due to Annual maintenance
08:53 | 16:54 | Savar 132/33kV S/S T-1 HT Scheduled S/D Due to Annual maintenance
08:58 |  | Shahjahanulla 25 MW PP Shutdown
09:32 | 10:55 | Sylhet 132/33kV S/S T2 LT Project Work S/D Due to 33 kV bus Section Maintenance |  |  |  |  | 5.0MW load interrup.
09:33 | 10:54 | Sylhet 132/33kV S/S T2 HT Project Work S/D Due to 33 kV bus Section Maintenance |  |  |  |  | 5.0MW load interrup.
09:40 | 21:23 | Tongi 230/132/33kV S/S T-03 LT Project Work S/D Due to DFDR Commissioning work
09:40 | 21:23 | Tongi 230/132/33kV S/S T-03 HT Project Work S/D Due to DFDR Commissioning work
| 09:52 | Keranigonj 230/132/33kV S/S TR-2 HT is restored.
| 09:53 | Keranigonj 230/132/33kV S/S TR-2 LT is restored.
| 10:32 | Sylhet 132/33kV S/S T1 HT is restored.
| 10:33 | Sylhet 132/33kV S/S T1 LT is restored.
10:54 |  | Sylhet 10MW PP (Desh) Shutdown with remarks:- NLDC no demand.
11:13 | 12:37 | Sylhet 132/33kV S/S T4 LT Project Work S/D Due to 33 kV Bus Section Maintenance |  |  |  |  | 20.0MW load interrup.
11:17 |  | BIPTC S/S Baharampur-3 Scheduled S/D Due to Shutdown is taken from baharampur end
11:20 | 12:36 | Sylhet 132/33kV S/S T4 HT Project Work S/D Due to 33 kV Bus Section Maintenance |  |  |  |  | 20.0MW load interrup.
11:25 |  | Bibiyana-III 400 MW CCPP Tripped with remarks:- ST
11:42 |  | Juldah 100 MW PP Unit-3 (Acorn) Syncronized
11:43 | 15:06 | Rahanpur 400/132kV S/S Bus Reactor 400 KV Tripped showing G-Trip, Ref Trip relays Due to Ref trip,E/F
trip,G-Trip,lockout optd
11:45 |  | Chandpur 200MW (Desh energy) Syncronized
11:50 |  | Chandpur 115(Doreen) Syncronized
12:00 |  | Day peak generation: 7625 MW.
12:01 |  | Sikalbaha 105 MW PP (Baraka Sikalbaha) Syncronized
| 12:03 | Halishahar 132/33kV S/S 132 kV Single Bus is restored.
| 12:04 | Halishahar-Julda 132kV Ckt-1 is restored.
12:05 |  | Bhairob 54.5 MW Syncronized
| 12:06 | Rampur 230/132/33 S/S Halishahar-1 is restored.
| 12:06 | Rampur 230/132/33 S/S Halishahar-2 is restored.
12:18 |  | Anwara 300 MW PP (United) Syncronized
12:48 |  | Jodiac Power Syncronized
13:02 |  | Shahjahanulla 25 MW PP Syncronized
13:03 |  | Manikgonj 162MW PP(MPGL) Syncronized
13:03 |  | Kamalaghat 54 MW PP(Banco Energy) Syncronized
13:05 |  | Sylhet 10MW PP (Desh) Syncronized with remarks:- NLDC
demand
13:20 |  | Confidence Power Bogura Unit-1 113 MW Syncronized
13:25 |  | Katakhali 50 MW PP (Northern) Syncronized
13:32 |  | Bagura 113 MW PP (Confidence)-2 Syncronized
13:36 |  | Natore 52 MW PP (Rajlanka) Syncronized
13:46 |  | Confidence Power Bogura Unit-1 113 MW Shutdown
14:02 |  | Patenga 50MW PP (Baraka) Syncronized
14:04 |  | Kamalaghat 54 MW PP(Banco Energy) Shutdown
| 14:29 | GPH 230/33kV S/S Transformer -2 (D07) HT is restored.
14:58 |  | Manikgonj 162MW PP(MPGL) Shutdown
14:58 |  | GPH 230/33kV S/S Transformer-01(D05) HT Scheduled S/D Due
to maintenance
| 15:13 | Baghabari 230/132kV S/S T-1 HT is restored.
| 15:25 | Hathazari 230/132/33kV S/S Shikolbaha-02 is restored.
| 15:26 | Shikalbaha 230/132kV S/S Hathazari-02 is restored.
15:48 |  | Chowmuhani 113 MW Syncronized
15:52 |  | Manikganj 55 MW PP (Northern) Syncronized
15:52 |  | Narshingdi 22 MW PP (Doreen) Tripped
15:53 |  | Juldah 100 MW Unit-1 (Acorn) Syncronized
16:05 |  | Feni Lanka Power Syncronized
16:12 |  | Ashuganj 150MW PP (Midland) Syncronized
16:15 |  | Mirsharai 150 MW Syncronized with remarks:- manual update
16:15 |  | Mirsharai 150 MW Syncronized
16:18 |  | Jangalia 52 MW PP (Lakdanavi) Syncronized
16:19 |  | Hathazari 100 MW peaking PP Syncronized
16:20 |  | Manikgonj 162MW PP(MPGL) Syncronized
16:22 |  | United Payra Power Ltd. Syncronized
16:25 |  | Kamalaghat 54 MW PP(Banco Energy) Syncronized
16:26 |  | Confidence Power Bogura Unit-1 113 MW Syncronized
16:29 |  | Kanchan Purbachal Power Generation Ltd. Syncronized
16:29 |  | Jamalpur 115 MW PP (United) Syncronized
16:32 | 16:41 | Savar 132/33kV S/S 132kV Manikganj PS-Savar Ckt-1 Tripped showing Bus bar protection. relays Due to T-1 Main Bus |  |  |  |  | 35.0MW load interrup.
Isolator fault.
16:32 | 16:42 | Savar 132/33kV S/S 132kV Manikganj PS-Savar Ckt-2 Tripped showing Bus bar protection relays Due to T-1 Main Bus |  |  |  |  | 35.0MW load interrup.
Isolator foult
16:32 | 16:55 | Savar 132/33kV S/S T-3 LT Tripped showing Bus bar protection relays Due to T-1 Main Bus Isolator foult
16:32 | 16:55 | Savar 132/33kV S/S T-3 HT Tripped showing Bus bar protection relays Due to T-1 Main Bus Isolator foult
16:32 | 16:43 | Savar 132/33kV S/S T-2 LT Tripped showing Bus bar protection relays Due to T-1 Main Bus Isolator foult
16:32 | 16:42 | Savar 132/33kV S/S T-2 HT Tripped showing Bus bar protection relays Due to T-1 Main Bus Isolator foult
| 16:33 | Lalmonirhat-Rangpur 132 kV Ckt-2 is restored.
16:38 |  | Gagnagar 102 MW PP (Digital Power) Syncronized
16:40 |  | Raozan 25 MW PP Syncronized
16:40 |  | Gazipur 52 MW PP Syncronized
16:40 |  | Kodda 150 MW PP B-R Syncronized
16:41 |  | Kaptai 7 MW Solar PP Shutdown
16:44 |  | Meghnaghat 104 MW PP (OPCL) Syncronized
16:44 |  | Rupsha 105 MW PP (Orion rupsha) Syncronized
16:45 |  | Kodda 300 MW PP Unit-2 (Summit) Syncronized
| 16:50 | Shahjadpur-Sirajganj 132kV Ckt-1 is restored.
16:50 |  | Sarishabari 3 MW Solar Plant Shutdown
16:53 |  | Intraco Solar 30 MW Shutdown
16:55 |  | Nababganj 55 MW PP (Southern power ) Syncronized
17:01 |  | Tangail Palli Power Gen 22 MW Syncronized
17:01 |  | Kodda 149 MW PP Unit-1 (Summit) Syncronized
17:03 |  | Madanganj-55 MW PP(Summit) Syncronized
17:03 |  | Narshingdi 22 MW PP (Doreen) Syncronized
17:05 |  | Gazipur 100 MW PP Syncronized
17:07 |  | Santahar 50 MW Peaking PP Syncronized
17:10 |  | Sympa Solar Power 8 MW Shutdown
17:13 |  | Teknaf 20MW PP (Solartech) Shutdown
17:13 |  | Sirajgonj 6.55 MW Solar Shutdown
17:14 |  | Manikganj 55 MW PP (Northern) Syncronized
17:17 |  | Teesta Solar Limited Shutdown
17:22 |  | Spectra Solar Plant Ltd. Shutdown
17:25 |  | Mongla Orion 100 MW Solar PP Shutdown
17:29 |  | Sutiakhali 50 MW Solar PP Shutdown
17:54 |  | Gazipur 100 MW PP Shutdown
17:56 |  | Gazipur 52 MW PP Shutdown
18:00 |  | Evening peak generation: 8466 MW
18:15 |  | Kodda 300 MW PP Unit-2 (Summit) Shutdown
18:18 | 19:18 | Kodda(300MW)-Tongi 230kV Ckt-1 Tripped from Tongi 230/132/33kV end showing Siemens relays Due to 186.1 (Lock |  |  |  |  | 70.0MW load interrup.
|  | out relay) |  |  |  |  | Tongi 230/132/33kV end
18:18 |  | 70 MW interruption is occurring under Tongi, New Tongi & Milgate 132/33 KV S/S from 18:18 hrs due to Tongi-Kaliakoir |  |  |  |  | 70.0MW load interrup.
230 KV CKT-1 & Tongi-Summit 300 MW P/S CKT Tripped From Tongi end showing Distance Relay.
18:19 |  | Bhairob 54.5 MW Shutdown
18:19 |  | Tangail Palli Power Gen 22 MW Shutdown
18:19 |  | United Payra Power Ltd. Shutdown
18:29 |  | Katakhali 50 MW Peaking PP Syncronized
18:30 |  | Rupsha 105 MW PP (Orion rupsha) Shutdown
18:45 |  | Ashuganj 150MW PP (Midland) Shutdown
19:18 |  | Tongi-Kaliakoir 230 KV CKT-1 & Tongi-Summit 300 MW P/S CKT was switched on. Now, there is no interruption.
19:24 |  | Shahjahanulla 25 MW PP Tripped
19:26 |  | Sylhet 10MW PP (Desh) Tripped with remarks:- Grid side feeder trip.
19:45 |  | Sylhet 10MW PP (Desh) Syncronized with remarks:- NLDC demand .
19:50 |  | Shahjahanulla 25 MW PP Syncronized
20:22 |  | Bibiyana-III 400 MW CCPP Syncronized with remarks:- GT
20:22 |  | Bibiyana-3 400MW GT was sync.
| 20:32 | Rampura 230/132kV S/S Auto Transformer - 02 LT is restored.
20:34 |  | Gagnagar 102 MW PP (Digital Power) Shutdown
20:42 |  | Feni Lanka Power Shutdown
20:48 |  | Katakhali 50 MW Peaking PP Shutdown
20:50 |  | Katakhali 50 MW PP (Northern) Shutdown
20:51 |  | Jangalia 52 MW PP (Lakdanavi) Shutdown
20:54 |  | Kodda 150 MW PP B-R Shutdown
20:55 |  | Santahar 50 MW Peaking PP Shutdown with remarks:- due to zero demand
21:04 |  | Mirsharai 150 MW Shutdown
21:15 |  | Manikganj 55 MW PP (Northern) Shutdown
21:23 |  | Sylhet 225 MW CCPP Syncronized with remarks:- GT

## P2
EVENING PEAK GENERATION AND DAY LONG ENERGY DATA OF POWER STATIONS
| Date : | 2023-12-15 | [5 empty] | Page -2
Sl. |  |  |  |  | Present | Peak | Energy
No. | Name of the Power Stations |  | Producer | Installed Capacity | Capacity | Hour | Generated | Remarks
Generation
|  |  |  | Unit No. X Capacity | MW | MW | KWH
1 | Ghorasal Repowered CCPP:Unit-3 (GT |  | PDB | 1*260 | 260 | 0 | 0 | Under maint.
2 | Ghorasal Repowered CCPP Unit-4 |  | PDB | 1*210 | 180 | 0 | 0 | Under maint.
| Ghorasal TPP Unit-5 |  | PDB | 1*210 | 190 | 180 | 4299750
3 | Ghorasal 365 MW CCPP Unit-7 |  | PDB | 1*243+1*122 | 365 | 0 | 0 | Air Compressor problem
| Ghorashal 78.5 MW PP(MAX) |  | QRPP | 2*40 | 0 | 0 | 0 | Contract Expired
4 | Ghorashal 108 MW PP (Regent) |  | IPP | 34*3.35 | 108 | 73 | 1095636 | Gas shortage
5 | Haripur GTPP |  | SBU, PDB | 2*32 | 20 | 0 | 0 | Under maint.
6 | Haripur 412 MW CCPP |  | EGCB | 1*273+1*139 | 412 | 294 | 7300800 | Gas shortage
7 | Haripur 360 MW CCPP(HPL) |  | IPP | 1*235+1*125 | 360 | 0 | 0 | Contract Expired
8 | Meghnaghat 450 MW CCPP(MPL) |  | IPP | 2*150+1*150 | 450 | 450 | 9318000 | Gas shortage
9 | Meghnaghat 100 MW(IEL) |  | NENP | 12*8.9 | 100 | 0 | 0 | Reserve
10 | Meghnaghat CCPP(Summit) |  | IPP | 2*110+1*110 | 335 | 0 | 0
11 | Madanganj 102 PP(Summit) |  | NENP | 6*17 | 102 | 0 | 0 | Reserve
12 | Madanganj-55 MW PP(Summit) |  | IPP | 3*17.08+1*11.3 | 55 | 8 | 67730 | Fuel shortage
13 | Keraniganj 100 MW PP (Powerpac) |  | NENP | 8*13.45 | 75 | 0 | 0 | Reserve
14 | Narshingdi 22 MW PP (Doreen) |  | SIPP, REB | 8*2.90 | 22 | 12 | 300060 | Engine problem
15 | 210 MW Siddhirgonj TPP |  | PDB | 1*210 | 115 | 0 | 0 | Under maint.
16 | Siddhirgonj 2*120 MW GTPP |  | EGCB | 2*105 | 210 | 0 | 0 | Gas shortage
17 | Siddhirganj 100 PP(Dutch Bangla) |  | NENP | 12*8.9 | 100 | 0 | 0 | Reserve
18 | Siddhirganj 335 MW CCPP |  | EGCB | 1*217+118 | 335 | 0 | 0 | Gas shortage
19 | Gagnagar 102 MW PP (Digital Power) |  | IPP | 12*8.924 | 102 | 16 | 40752 | Low demand
20 | Katpotti 52 MW PP (Sinha) |  | IPP | 7*7.9 | 0 | 0 | 0 | Fuel shortage
21 | Kamalaghat 54 MW PP(Banco Energy) |  | IPP | 3*18 | 54 | 17 | 120600 | Fuel shortage
22 | Kodda 150 MW PP |  | BPDB-RPCL | 9*17.06 | 149 | 55 | 68640 | Low demand
23 | Manikganj 55 MW PP (Northern) |  | IPP | 3*19.3 | 55 | 35 | 140444 | Fuel shortage
24 | Nababganj 55 MW PP (Southern power ) |  | IPP | 3*19.3 | 55 | 35 | 143310 | Fuel shortage
25 | Bosila 108 MW PP(CLC) |  | IPP | 12*8.775+1*3.5 | 0 | 0 | 0
26 | Summit Power,(Madhabdi+Ashulia) |  | SIPP,REB | 3*3.67+4*8.73 | 80 | 19 | 702720 | Engine problem
27 | Maona 33 MW PP(Summit) |  | SIPP,REB | 4*8.73 | 33 | 17 | 400896 | Engine problem
28 | Rupganj 33 MW PP(Summit) |  | SIPP,REB | 4*8.73 | 33 | 28 | 728800 | Engine problem
29 | Gazipur 52 MW PP |  | RPCL | 6*8.9 | 52 | 0 | 8160 | Fuel shortage
30 | Tongi 80 MW GTPP |  | PDB | 1* 105 | 105 | 0 | 0 | Gas shortage
31 | Kodda 300 MW PP Unit-2 (Summit) |  | IPP | 18*17.076 | 300 | 49 | 80291 | High Voltage
33 | Bramhangoan 100 MW PP (Aggreko) |  | IPP | 114*0.959 | 0 | 0 | 0 | Contract Expired
34 | Aurahati 100MW PP (Aggreko) |  | IPP | 0.85*23+0.95*91 | 0 | 0 | 0 | Contract Expired
35 | Kodda 149 MW PP Unit-1 (Summit) |  | IPP | 8*18.45+8.97 | 149 | 23 | 178128 | Fuel shortage
36 | Gazipur 100 MW PP |  | RPCL | 6*17.5 | 105 | 0 | 0 | Reserve
37 | Meghnaghat 104 MW PP (OPCL) |  | IPP | 18.5*6 | 104 | 32 | 198720 | Low demand
38 | Manikgonj 162MW PP(MPGL) |  | IPP | 9*18 | 162 | 54 | 300960 | Fuel shortage
39 | Spectra Solar Plant Ltd. |  | IPP | 35 | 35 | 0 | 154525
40 | Kanchan Purbachal Power Generation Ltd. |  | IPP | 18.4*3 | 55 | 17 | 88560 | Fuel shortage
| Meghnaghat Unique power |  | IPP | 586 | 0 | 0 | 0 | On test.
| Summit Meghanghat-2 589 MW(Gas) |  | IPP | 589 | 0 | 0 | 0 | On test.
| Dhaka area Total |  |  |  | 5422 | 1414 | 25737482
41 | Chattogram TPP-1 |  | PDB | 1*210 | 180 | 80 | 1600000 | Gas shortage
| Chattogram TPP-2 |  | PDB | 1*210 | 180 | 0 | 0 | Gas shortage
42 | Raozan 25 MW PP |  | RPCL | 3*8.9 | 25 | 12 | 72664 | Fuel shortage
43 | Teknaf 20MW PP (Solartech) |  | IPP | 20 | 20 | 0 | 131490
44 | Patenga 50MW PP (Baraka) |  | IPP | 8*6.98 | 50 | 6 | 63360 | Fuel shortage
45 | Kaptai Hydro: Unit-1,2,3,4, 5 |  | PDB | 2*40+3*50 | 230 | 92 | 2141820 | Unit-3 under maint.
46 | Sikalbaha 225MW |  | PDB | 1*150+1*75 | 225 | 227 | 5077708
47 | Sikalbaha Peaking GT |  | PDB | 1*150 | 150 | 0 | 0 | Under maint.
48 | Sikalbaha 105 MW PP (Baraka Sikalbaha) |  | IPP | 6*17.5 | 105 | 17 | 213273 | Fuel shortage
49 | Hathazari 100 MW peaking PP |  | PDB | 11*8.9 | 98 | 65 | 294768
50 | Dohazari -Kalaish 100 MW Peaking |  | PDB | 6*17 | 102 | 0 | 0 | Reserve
51 | Juldah 100 MW Unit-1 (Acorn) |  | NENP | 8*13.45 | 100 | 12 | 88680 | Fuel shortage
52 | Juldah 100 MW PP Unit-3 (Acorn) |  | IPP | 8*13.5 | 100 | 12 | 155520 | Fuel shortage
53 | Barabkunda 22 MW PP (Regent) |  | SIPP, PDB | 8*2.90 | 22 | 13 | 310272 | Engine problem
* | Malancha, Ctg. EPZ (United) |  |  | 5*8.73+3*9.34 | 0 | 33 | 623520
54 | Chattogram 108 MW PP (ECPV) |  | IPP | 16*7 | 108 | 0 | 0 | Fuel shortage
55 | Kaptai 7 MW Solar PP |  | PDB | 7.4 MW | 7 | 0 | 21121
56 | Anwara 300 MW PP (United) |  | IPP | 17*17+24 | 300 | 136 | 785345 | Fuel shortage
57 | Jodiac Power |  | IPP | 3*18.55+1*3.6 | 54 | 17 | 190030 | Fuel shortage
58 | Karnaphuli Power Ltd. |  | IPP | 18.415*6+6.5 | 110 | 17 | 307780 | Fuel shortage
59 | Juldah unit-2 (Acorn) |  | IPP | 8*13.6 | 100 | 12 | 218880 | Fuel shortage
60 | Anlima Energy Ltd. |  | IPP | 6*21.2 | 116 | 17 | 301091 | Fuel shortage
| Mirsharai 150 MW |  | BPDB-RPCL | 18.5*9 | 163 | 30 | 200727 | Low demand
| SS Power I |  | SS Power | 2*612 | 1224 | 301 | 7281817 | Coal shortage
| Cox's Bazar Wind |  | IPP | 66 | 0 | 11 | 270720 | On test.
| Matarbari 2*600 MW (CPGCL) |  | CPGCL | 0 | 0 | 578 | 14079999 | On test.
| Mirsharai 150 MW (Gas) |  | BPDB-RPCL | 18.5*9 | 0 | 0 | 0
| Chattogram area Total |  |  |  | 3769 | 1688 | 34430585
61 | Ashuganj TPP Unit- 3 |  | APSCL | 1*150 | 0 | 0 | 0 | Contract Expired
| Ashuganj TPP Unit- 4 |  | APSCL | 1*150 | 0 | 0 | 0 | Contract Expired
| Ashuganj TPP Unit- 5 |  | APSCL | 1*150 | 0 | 0 | 0 | Contract Expired
62 | Ashuganj 225 MW CCPP |  | APSCL | 1*142+1*75 | 221 | 0 | 0 | Under maint.
63 | Ashuganj 450 MW CCPP(North) |  | APSCL | 1*360 | 360 | 0 | 0 | Under maint.
64 | Ashuganj 450 MW CCPP(South) |  | APSCL | 1*360 | 360 | 275 | 7010000
| Ashuganj 420 MW CCPP(East) |  | APSCL | 284*1+116*1 | 400 | 393 | 7771300
65 | Ashuganj 50 MW PP |  | APSCL | 14*3.968 | 45 | 49 | 1112472
66 | Ashuganj 55 MW PP (Precision) |  | QRPP | 0 | 0 | 48 | 951840 | Gas shortage
67 | Ashuganj 195 MW PP (APSCL-United) |  | IPP | 20*9.73+1*16 | 195 | 45 | 518545 | Gas shortage
68 | Ashuganj 51 MW PP (Midland) |  | IPP | 6*9.34 | 51 | 37 | 814872
69 | Ashuganj 150 MW PP (Midland) |  | IPP | 23*7.015 | 150 | 105 | 157236 | Low demand
70 | Titas 50 MW Peaking PP |  | PDB | 6*8.92 | 52 | 0 | 0 | Engine problem
71 | Chandpur 150 MW CCPP |  | PDB | 1*106+1*57 | 163 | 0 | 0 | Under maint.
72 | Chandpur 200 MW (Desh energy) |  | IPP | 12*18.4 | 200 | 17 | 239520 | Fuel shortage
73 | Feni 22 MW PP (Doreen) |  | SIPP, PDB | 8*2.90 | 22 | 18 | 422100 | Engine problem
74 | Feni 11 MW PP (Doreen) |  | SIPP, REB | 4*2.90 | 11 | 9 | 215640 | Engine problem
** | Impoprt (Tripura) |  | Imported power | 0 | 160 | 84 | 1774080
75 | Jangalia 33 MW PP (Summit) |  | SIPP, PDB | 4*8.73 | 33 | 33 | 803500
76 | Jangalia 52 MW PP (Lakdanavi) |  | IPP | 6*8.92 | 52 | 8 | 41861 | Low demand
77 | Cumilla 25 MW PP (Summit) |  | SIPP, REB | 3*3.67+2*6.97 | 25 | 10 | 219650 | Engine problem
78 | Daudkandi 200 MW PP (B.Trac) |  | IPP | 154*1.4 | 0 | 0 | 0 | Contract Expired
79 | Feni Lanka Power |  | IPP | 7*18.415+1*9.78 | 114 | 39 | 91200 | Low demand
80 | Chowmuhani 113 MW |  | IPP | 12*9.78+2*3.1 | 113 | 48 | 305760 | Fuel shortage
81 | Bhairob 54.5 MW |  | IPP | 3*18.2 | 54 | 17 | 114120 | Engine problem
82 | Chandpur 115(Doreen) |  | IPP | 4*18.5+2*22.5 | 115 | 17 | 275520 | Fuel shortage
| Cumilla Area Total |  |  |  | 2896 | 1252 | 22839216
83 | RPCL 210MW CCPP |  | IPP | 4*35+1*70 | 202 | 85 | 1556160 | Gas shortage
84 | Tangail 22 MW PP (Doreen) |  | SIPP, PDB | 8*2.90 | 22 | 0 | 0 | Contract Expired
85 | Jamalpur 95 MW PP(Powerpac) |  | IPP | 0 | 0 | 0 | 0 | Under maint.
86 | Sarishabari 3 MW Solar Plant |  | IPP | 1*3 | 3 | 0 | 10600
87 | Mymensingh 200 MW PP (United) |  | IPP | 9.78*21 | 200 | 71 | 763200 | Fuel shortage
88 | Jamalpur 115 MW PP (United) |  | IPP | 9.78*12 | 115 | 28 | 152400 | Fuel shortage
89 | Sutiakhali 50 MW Solar PP |  | IPP | 50 | 50 | 0 | 255810
90 | Tangail Palli Power Gen 22 MW |  | IPP | 4*6.7 | 22 | 4 | 6000 | Engine problem
| Mymensingh Area Total |  |  |  | 614 | 188 | 2744170
91 | Fenchugonj CCPP Phase-1 |  | PDB | 2*32+1*33 | 70 | 43 | 1011000 | Engine problem
92 | Fenchugonj CCPP Phase-2 |  | PDB | 2*35+1*35 | 90 | 28 | 728160 | Engine problem
93 | Kushiara 163 MW CCPP (KP) |  | IPP | 1*109+1*54 | 163 | 163 | 2367327 | Gas shortage
94 | Shajibazar 330 MW CCPP |  | PDB | 3*110 | 330 | 0 | 0 | Under maint.
95 | Fenchugonj 51 MW PP (Barakatullah) |  | RPP | 19*2.90 | 51 | 25 | 626400 | Gas shortage
| Fenchuganj 44 MW (Energyprima) |  | NENP | 12*3.3+5*2 | 50 | 25 | 523584 | Gas shortage
96 | Hobiganj 11 MW PP Cofidence-E |  | SIPP, REB | 4*2.90 | 11 | 8 | 162296 | Engine problem
97 | Shahjibazar GTPP Unit- 8 & 9 |  | PDB | 2*35 | 66 | 63 | 1310016
98 | Shahjibazar 86 MW PP (Shahjibazar) |  | RPP | 32*2.90 | 86 | 86 | 1058880
99 | Shahjibazar 100 MW GTPP |  | PDB | 1*100 | 100 | 0 | 0 | Under maint.
100 | Sylhet 225 MW CCPP |  | PDB | 1*142+1*89 | 231 | 0 | 211670 | Machine problem
101 | Sylhet 20 MW GTPP |  | PDB | 1*20 | 20 | 0 | 0 | Gas shortage
| Sylhet 50 MW PP (EPL) |  | NENP | 27*2 | 0 | 0 | 0 | Contract Expired
102 | Shahjahanulla 25 MW PP |  | SIPP, REB | 3*9.34 | 25 | 16 | 298560
103 | Bibiana-II 341 MW CCPP (Summit) |  | IPP | 1*222+1*119 | 341 | 0 | 0 | Under maint.
104 | Bibiyana-III 400 MW CCPP |  | PDB | 285*1+134*1 | 400 | 0 | 4085000 | tripped at 11:26
105 | Sylhet 10MW PP (Desh) |  | RPP | 6*1.95 | 10 | 10 | 223920
106 | Bibiyana South 400 MW |  | PDB | 400 MW | 383 | 390 | 9077200
| Sylhet Area Total |  |  |  | 2427 | 857 | 21684013
107 | Bheramara GTPP Unit-3 |  | PDB | 1*20 | 16 | 0 | 0
** | Bheramara (HVDC ) |  | Imported power | 2*500 | 1000 | 532 | 14472000
108 | Khulna 115 PP MW (KPCL-2) |  | NENP | 7*17 | 115 | 0 | 0 | Fuel shortage
109 | Faridpur 50 MW Peaking PP |  | PDB | 8*6.89 | 54 | 0 | 0 | Reserve
110 | Khulna 225 MW CCPP |  | NWPGCL | 1*150+1*75 | 230 | 0 | 0 | Fuel shortage
111 | Gopalganj 100 MW Peaking PP |  | PDB | 16*6.98 | 109 | 0 | 0 | Machine problem
112 | Bheramara 410 MW CCPP |  | NWPGCL | 1*278+1*132 | 410 | 0 | 0 | Gas shortage
| Noapara 40 MW PP (Khanjahan Ali) |  | NENP | 5*8.5 | 40 | 0 | 0 | Fuel shortage
113 | Noapara 100 MW PP (Bangla Trac) |  | IPP | 70*1.4 | 0 | 0 | 0 | Contract Expired
114 | Rupsha 105 MW PP (Orion rupsha) |  | IPP | 6*18.445 | 105 | 13 | 20160 | Fuel shortage
115 | Madhumati 100 MW PP |  | NWPGCL | 6*18 | 105 | 0 | 0 | Fuel shortage
116 | Mongla Orion 100 MW Solar PP |  | IPP | 100 | 100 | 0 | 436320
| Khulna 330 MW CCPP (OIL) |  | BPDB | 1*220+1*110 | 336 | 0 | 0 | Fuel shortage
| Rampal 1320 MW (BIFPCL) |  | NTPC&BPDB | 660*2 | 617 | 504 | 10589090 | Machine problem
| Kulna 225 MW CCPP (GAS) |  | NWPGCL | 0 | 0 | 0 | 0
| Khulna Area Total |  |  |  | 3237 | 1049 | 25517570
117 | Barisal 110 MW PP (Summit ) |  | IPP | 7*17.076 | 110 | 0 | 0 | Reserve
118 | Bhola 33 MW PP (Venture) |  | NENP | 1*34.50 | 40 | 15 | 359100 | Engine problem
119 | Bhola 225 MW CCPP |  | PDB | 2*63+1*68 | 194 | 120 | 2395000 | ST Under maint.
120 | Bhola 95 MW PP (Aggreko) |  | QRPP | 96*1.10 | 0 | 0 | 0 | Contract Expired
121 | Payra 1320 MW |  | BCPCL | 2*622 | 1244 | 340 | 10783000 | Unit-2 under maint.
122 | Bhola Nutan Biddut BD LTD |  | IPP | 220 | 220 | 220 | 5061464
123 | United Payra Power Ltd. |  | IPP | 8*18.5+1*9.5 | 150 | 17 | 31200 | Fuel shortage
| Barisal 307 MW |  | IPP | 307*1 | 307 | 140 | 3425500 | Coal shortage
| Barisal Area Total |  |  |  | 2265 | 852 | 22055264
124 | Baghabari 71 MW GTPP |  | PDB | 1*71 | 71 | 0 | 0 | Gas shortage
| Baghabari 100 MW GTPP |  | PDB | 1*100 | 100 | 0 | 0 | Gas shortage
125 | Baghabari 50 MW Peaking PP |  | PDB | 6*8.9 | 52 | 0 | 0 | Engine problem
126 | Bera 70 MW Peaking PP |  | PDB | 9*8.29 | 71 | 0 | 0 | Reserve
127 | Amnura 50 MW PP(Sinha) |  | NENP | 7*7.79 | 28 | 0 | 0 | Reserve
128 | Katakhali 50 MW PP (Northern) |  | QRPP | 6*8.9 | 50 | 16 | 118493 | Low demand
129 | Katakhali 50 MW Peaking PP |  | PDB | 6*8.7 | 50 | 0 | 30916 | Reserve
130 | Sirajgonj Unit-1 225MW |  | NWPGCL | 1*150+1*75 | 210 | 0 | 0 | Gas shortage
131 | Sirajgonj Unit-2 225MW |  | NWPGCL | 1*150+1*75 | 220 | 0 | 0
132 | Sirajgonj Unit-3 225MW |  | NWPGCL | 1*141 | 220 | 0 | 0 | Gas shortage
133 | Sirajgonj 400 MW CCPP Unit-4 |  | SNWPGCL | 1*282+1*132 | 414 | 237 | 5754181 | Gas shortage
134 | Santahar 50 MW Peaking PP |  | PDB | 6*8.7 | 50 | 38 | 116766 | Engine problem
135 | Bogra 22 MW PP (GBB) |  | RPP | 0 | 0 | 0 | 0 | Contract Expired
136 | Bogura 20 MW PP (Energyprima) |  | NENP | 5*3.3+5*2 | 0 | 0 | 0 | Contract Expired
137 | Ullapara 11 MW PP (Summit) |  | SIPP, REB | 4*2.90 | 11 | 5 | 129618 | Engine problem
138 | Natore 52 MW PP (Rajlanka) |  | IPP | 6*8.92 | 52 | 17 | 116779 | Fuel shortage
139 | Chapainawabganj 100 MW Peaking PP |  | PDB | 12*8.924 | 104 | 0 | 0 | Reserve
140 | Baghabari 200 MW PP (Paramount) |  | IPP | 135*1.6 | 200 | 0 | 0 | Fuel shortage
141 | Bagura 113 MW PP (Confidence)-2 |  | IPP | 6*18.55+7.2 | 113 | 35 | 378336 | Fuel shortage
142 | Confidence Power Bogura Unit-1 113 MW |  | IPP | 6*18.55 | 113 | 55 | 373920 | Fuel shortage
143 | Sirajgonj 6.55 MW Solar |  | NWPGCL | 1*6 | 6 | 0 | 28080
| Adani Power Jharkhanda Ltd |  | Imported power | 748*2 | 1496 | 593 | 11015631
| Rajshahi Area Total |  |  |  | 3631 | 996 | 18062720
144 | Barapukuria TPP Unit-1 |  | PDB | 1*125 | 85 | 0 | 0 | Under maint.
| Barapukuria TPP Unit-2 |  | PDB | 1*125 | 85 | 0 | 0 | Under maint.
145 | Barapukuria 275 MW TPP Unit-3 |  | PDB | 1*275 | 274 | 170 | 4152900 | Coal shortage
146 | Rangpur 20 MW GTPP |  | PDB | 1*20 | 20 | 0 | 0
147 | Saidpur 20 MW GTPP |  | PDB | 1*20 | 20 | 0 | 0
148 | Rangpur 113 MW PP (Confidence) |  | IPP | 9*6.984+7*7.015+3.15*2 | 113 | 0 | 0 | Reserve
149 | Sympa Solar Power 8MW |  | IPP | 8 MW | 8 | 0 | 27503
150 | Energypac Power Venture Thakurgaon Ltd. |  | IPP | 115 | 115 | 0 | 0 | Reserve
| Intraco Solar 30 MW |  | IPP | 1*30 | 30 | 0 | 148314
| Teesta Solar Limited |  | BPCL | 16*12.5 | 200 | 0 | 858440
| Rangpur Area Total |  |  |  | 950 | 170 | 5187157
| Total |  |  |  | 25211 | 8466 | 178258177
| Eastern Grid Total |  |  |  | 15128 | 5399 | 107435466
| Western Grid Total |  |  |  | 10083 | 3067 | 70822711
| National Grid Total |  |  |  | 25211 | 8466 | 178258177
*Data collected from respective power station over telephone.
Executive Engineer
Network Operation Division
Page- 3

## P3
POWER GRID COMPANY OF BANGLADESH LTD.
NATIONAL LOAD DESPATCH CENTER
MAXIMUM LOAD SERVED BY DIFFERENT GRID SUB-STATIONS
QF-LDC-09
| Date: | 2023-12-15
| (a) ENTIRE EASTERN GRID : |  | 5388.89 | MW | (b) ENTIRE WESTERN GRID : |  | 2776.1 | MW
| i) Dhaka area |  | 2805.01 | MW | i) Khulna area |  | 1029.8 | MW
| ii) Chittagong area |  | 759.88 | MW | ii) Rajshahi area |  | 862.8 | MW
| iii) Comilla area |  | 763 | MW | iii) Barisal area |  | 253 | MW
| iv) Mymensingh area |  | 721 | MW | iv) Rangpur area |  | 630.5 | MW
| v) Sylhet area |  | 340 | MW
|  | SYSTEM TOTAL DEMAND ( a + b ) = |  | 8164.99 | MW
MAXIMUM LOAD SERVED BY DIFFERENT SUB-STATIONS
| Sub-station | Load (MW) | Time | Sub-station | Load (MW) | Time | Sub-station | Load (MW) | Time | Sub-station | Load (MW) | Time | Sub-station | Load (MW) | Time
1 | AKS | 0 | 00:00 | Chhatak | 13 | 00:00 | Kamrangirchar | 36 | 12:00 | Narinda | 31 | 13:00 | Sherpur | 94 | 18:00
2 | AKSML | 10 | 01:00 | Chowmuhani | 128 | 19:30 | Kaptai | N/A | N/A | Narshingdi | 127 | 19:00 | Shikalbaha | 15 | 06:00
3 | Aftabnagar | 24 | 12:00 | Chuadanga | 63 | 18:00 | Kazla | 65 | 13:00 | Natore | 88 | 18:00 | Shikalbaha-230 | N/A | N/A
4 | Agargaon | 50 | 13:00 | Coxsbazar | 81 | 18:00 | Keranigonj | 42 | 00:00 | Nawabganj | 33.2 | 21:00 | Shitalakhya | 49.5 | 00:00
5 | Agrabad | 44 | 12:00 | Cumilla(N) | 104 | 20:00 | Khagrachori | 20 | 18:00 | Netrakona | 88 | 18:30 | Sholosohor | 23 | 13:00
6 | Amnura | 28 | 18:00 | Cumilla(S) | 93 | 20:00 | Khulna | 53 | 13:00 | New | 29.4 | 00:00 | Shyampur | 132 | 10:00
7 | Ashuganj | 46 | 21:00 | Daudkandi | 78 | 00:00 | Khulshi | 128 | 19:30 | Niamatpur | 50 | 18:00 | Siddhirganj | 78 | 12:00
8 | BIPTC | N/A | N/A | Dhaka | 8 | 12:00 | Kishoreganj | 94 | 21:00 | Noapara | 30 | 18:00 | Sirajganj | 64 | 18:30
9 | BSRM | 107 | 05:00 | Dhamrai | 80 | 00:00 | Kodda | 156 | 00:00 | PHP | 8 | 12:00 | Sonargaon | 83 | 00:00
10 | Bagerhat | 57 | 18:00 | Dhanmondi | 67 | 13:00 | Kulaura | 28 | 18:00 | Pabna | 69 | 18:00 | Sreemongol | 42 | 12:00
11 | Bakulia | 48 | 12:00 | Dohazari | 48 | 18:00 | Kurigram | 63 | 18:30 | Palashbari | 72 | 18:00 | Sreepur | 44 | 00:00
12 | Banani | 14.6 | 18:00 | Faridpur | 96 | 20:00 | Kushtia | 90 | 18:30 | Panchagarh | 40 | 18:00 | Srinagar | 28.4 | 13:00
13 | Bangabhaban | 3 | 10:00 | Fatullah | 38 | 00:00 | Lalbag | 63 | 00:00 | Patuakhali | 58 | 21:00 | Sunamganj | 32 | 18:00
14 | Barapukuria | 42 | 20:00 | Fenchuganj | 21 | 18:00 | Lalmonirhat | 33 | 20:00 | Payra | 20 | 19:00 | Sylhet | 14 | 12:00
15 | Barguna | 12 | 18:00 | Feni | 70 | 13:00 | MI_Cement | 19.5 | 11:00 | Postogola | 33 | 13:00 | Sylhet-132 | 88 | 13:00
16 | Barishal | 69 | 13:00 | GPH | 11 | 08:00 | Madanganj | 22 | 12:00 | Purbachal | 10 | 00:00 | TK | 18 | 18:00
17 | Barishal-230 | 58 | 19:30 | Ghorashal | 44 | 19:30 | Madaripur | 61 | 19:30 | Purbasadipur | 96 | 12:00 | Tangail | 126 | 18:00
18 | Baroaulia | 54 | 09:00 | Goalpara | 22 | 12:00 | Madartek | 55.81 | 13:00 | Rahim | 38 | 00:00 | Thakurgaon | 67 | 18:30
19 | Baroirhat | 29 | 18:00 | Gollamari | 41 | 12:00 | Madunaghat | 36 | 21:00 | Rajbari | 42 | 18:00 | Tongi | 80 | 11:00
20 | Bashundhara | 109 | 13:00 | Gopalganj | 64.8 | 18:00 | Magura | 43 | 18:00 | Rajendrapur | 52 | 00:00 | Ullon | 35 | 13:00
21 | BashundharaCement | 0 | 00:00 | Gulshan | 52 | 12:00 | Mahasthangarh | 50 | 18:00 | Rajshahi | 98 | 13:00 | Uttara | 55 | 19:30
22 | Beanibazar | 39 | 20:00 | Halishahar | 41 | 18:00 | Manikganj | 59 | 18:00 | Rajshahi-230 | 20 | 19:30 | UttaraNew | 25 | 12:00
23 | Benapole | 38 | 18:00 | HaripurSBU | 138 | 01:00 | Maniknagar | 44 | 13:00 | Ramganj | 68 | 13:00 | Zigatola | 66 | 13:00
24 | Bhaluka | 90 | 00:00 | Hasnabad | 63 | 12:00 | Matarbari | 25 | 18:00 | Rampur | 20 | 19:00
25 | Bhandaria | 32 | 20:00 | Hathazari | 46 | 12:00 | Matuail | 42 | 03:00 | Rangamati | 14 | 18:00
26 | Bhangura | 19 | 18:00 | Ishurdi | 43 | 18:00 | Millgate | 56 | 13:00 | Rangpur | 84 | 13:00
27 | Bheramara(GK) | 36 | 18:00 | Jaldhaka | 51 | 18:00 | Mirpur | 78 | 13:00 | Ruppur | 3.8 | 10:00
28 | Bhulta | 190 | 00:00 | Jamalpur | 110 | 18:00 | Mirsorai | 3 | 18:00 | SSM | 15 | 01:00
29 | Bog-Sherpur | 44 | 18:00 | Jashore | 97 | 13:00 | Mirzapur | 29 | 19:30 | Saidpur | 66 | 09:00
30 | Bogura | 88 | 18:30 | Jhenaidah | 79 | 18:00 | Mithapukur | 40 | 18:00 | Satkhira | 78 | 18:00
31 | Borhanuddin | 35 | 21:00 | Joydebpur | 96 | 00:00 | Modern | 0 | 00:00 | Satmasjid | 62 | 13:00
32 | Brahmanbaria | 97 | 19:30 | Joypurhat | 36 | 18:00 | Mogbazar | 55.1 | 18:00 | Savar | 90 | 19:00
33 | Cantonment | 92 | 12:00 | Juldah | 19 | 00:00 | Mongla | 31 | 00:00 | SevenRings | 8.21 | 01:00
34 | Chandpur | 41 | 21:00 | KSRM | 25 | 04:00 | Motijheel | 23 | 13:00 | ShahCement | 19 | 02:00
35 | Chandraghona | 20 | 18:00 | Kabirpur | 132 | 01:00 | Munshiganj | 61 | 21:00 | Shahjadpur | 54 | 18:00
36 | Chapai | 44 | 20:00 | Kachua | 44 | 20:00 | Mymensingh | 160 | 13:00 | Shahjibazar | 78 | 18:00
37 | Charsaidpur | 23 | 00:00 | Kallyanpur | 60 | 13:00 | Naogaon | 88 | 18:00 | Shahmirpur | 30 | 20:00
38 | Chauddagram | 35 | 18:00 | Kalurghat | 18 | 00:00 | Narail | 34 | 18:00 | Shariatpur | 48 | 21:00
| Sub Divisional Engineer |  |  |  | Executive Engineer |  |  |  | Superintendent Engineer
| Network Operation Division |  |  |  | Network Operation Division |  |  |  | Load Despatch Circle
| (1) Honbl. State Minister |  |  |  | (8) Executive Director (O & M) PGCB. |  |  |  | (18) C.E. Transmission (1 & 2) PGCB.
| Ministry of Power,Energy & Mineral |  |  |  | (9) Member,Generation,PDB. |  |  |  | (19) S.E. System Protection,PGCB.
| Resources, GOB. |  |  |  | (10) Member,Distribution,PDB. |  |  |  | (20) Director,Public Relation,PDB.
| (2) Secy (Power Divn.)Ministry of |  |  |  | (11) Member,Transmission & |  |  |  | (21) Director Program, PDB.
| Power,Energy & Mineral Resources. |  |  |  | System Operation,PDB. |  |  |  | (22) S.E. Consumer Affairs,PDB.
| (3) Director General,Power cell |  |  |  | (12) Member,P&D,PDB. |  |  |  | (23) Director,Project Planning,PDB.
| (4) Chairman,BERC |  |  |  | (13) C.E (P & D), PGCB. |  |  |  | (24) Director,System Planning,PDB.
| (5) Chairman, BPDB. |  |  |  | (14) G.M. Commercial Operation |  |  |  | (25) Executive Eng.IMD.
| (6) Managing Director, PGCB. |  |  |  | (15) C.E. Generation,PDB. |  |  |  | (26) Executive Eng. EMD.
| (7) Member(Power & Industry) |  |  |  | (16) C.E, (P & D),PDB. |  |  |  | (27) NLDC
| Planning Commission. |  |  |  | (17) C.E. System Operation,PGCB

## Voltage
e
MAXIMUM & MINIMUM VOLTAGES OF DIFFERENT GRID SUB-STATIONS:
| Date: | 2023-12-15 | [7 empty] | QF-LDC-10
| Sub-Station | Max Voltage | Hour | Min | Hour | Sub-Station | Maxm | Hour | Min | Hour
|  |  |  | Voltage |  |  | Voltage |  | Voltage
| 400 KV | KV | Hour | KV | Hour | 400 KV | KV | Hour | KV | Hour
14 | Aminbazar | 403 | 18:00 | 392 | 12:00 | Gopalganj | 410 | 05:00 | 398 | 13:00
| Ashuganj | N/A | N/A | N/A | N/A | Kaliakoir | N/A | N/A | N/A | N/A
| Bhulta | 412 | 18:00 | 398 | 12:00 | Madunaghat_I | N/A | N/A | N/A | N/A
| Bibiana | 428 | 18:00 | 410 | 12:00 | Payra | 418 | 17:00 | 409 | 13:00
| BIPTC | 410 | 04:00 | 390 | 13:00 | Rahanpur | 422 | 14:00 | 403 | 18:30
| Bogura | N/A | N/A | N/A | N/A | Rampal | 414 | 05:00 | 400 | 13:00
| 230 KV | KV |  | KV |  | 230 KV | KV |  | KV
| Agargaon | 240 | 18:00 | 227 | 13:00 | Hasnabad | 242 | 18:00 | 234 | 09:00
| AKSML | 232 | 19:00 | 218 | 12:00 | Hathazari | 231 | 18:00 | 220 | 12:00
| Aminbazar | 241 | 18:00 | 232 | 14:00 | Ishurdi | 239 | 03:00 | 227 | 13:00
| Ashuganj | 240 | 18:00 | 231 | 12:00 | Jhenaidah | 238 | 05:00 | 225 | 13:00
| Ashuganj-400 | N/A | N/A | N/A | N/A | Kaliakoir | N/A | N/A | N/A | N/A
| Baghabari | 239 | 05:00 | 229 | 12:00 | Keranigonj | 239 | 18:00 | 227 | 13:00
| Barapukuria | 228 | 03:00 | 216 | 18:00 | Khulna(S) | 241 | 03:00 | 232 | 13:00
| Barapukuria-230 | N/A | N/A | N/A | N/A | Madunaghat_I | N/A | N/A | N/A | N/A
| Barishal | 242 | 04:00 | 140 | 18:30 | Maniknagar | 241 | 17:00 | 232 | 13:00
| Bheramara | 238 | 05:00 | 226 | 13:00 | Meghnaghat | 246 | 18:30 | 240 | 12:00
| Bhulta | 243 | 04:00 | 233 | 12:00 | Mirsorai | 236 | 19:00 | 223 | 13:00
| Bibiana | 242 | 18:00 | 234 | 00:00 | Rajshahi | 238 | 05:00 | 224 | 13:00
| BIPTC | 239 | 04:00 | 224 | 13:00 | Rampal | 239 | 04:00 | 228 | 13:00
| Bogura | 235 | 05:00 | 225 | 12:00 | Rampur | N/A | N/A | N/A | N/A
| Borhanuddin | 246 | 17:00 | 242 | 07:00 | Rampura | 242 | 18:00 | 231 | 12:00
| BSRM | 236 | 18:00 | 224 | 02:00 | Shikalbaha | 227 | 19:00 | 215 | 13:00
| Cumilla(N) | 242 | 18:00 | 229 | 12:00 | Shyampur | 239 | 17:00 | 225 | 15:00
| Fenchuganj | 249 | 18:00 | 238 | 13:00 | Siddhirganj | 243 | 18:00 | 234 | 12:00
| Ghorashal | 242 | 18:00 | 240 | 00:00 | Sirajgonj | 242 | 04:00 | 233 | 12:00
| Ghorashal-230 | N/A | N/A | N/A | N/A | Sreepur | 237 | 04:00 | 229 | 12:00
| GPH | 232 | 18:00 | 220 | 12:00 | Tongi | 242 | 18:00 | 227 | 10:00
| Haripur | 243 | 18:00 | 230 | 12:00
| 132 kV | KV |  | KV |  | Tongi
| Aftabnagar | 137 | 04:00 | 130 | 12:00 | Lalbag | 138 | 17:00 | 131 | 13:00
| Agargaon | 141 | 18:00 | 133 | 13:00 | Lalmonirhat | 131 | 05:00 | 123 | 18:30
| Agrabad | 138 | 18:00 | 129 | 12:00 | Madanganj | 138 | 18:00 | 131 | 12:00
| AKS | 134 | 19:00 | 126 | 11:00 | Madaripur | 135 | 17:00 | 130 | 13:00
| Aminbazar | 137 | 18:00 | 130 | 14:00 | Madartek | 136 | 03:00 | 129 | 12:00
| Amnura | 138 | 05:00 | 132 | 18:30 | Madunaghat | 138 | 18:00 | 130 | 11:00
| Ashuganj | 143 | 17:00 | 138 | 11:00 | Magura | 139 | 01:00 | 131 | 13:00
| Bagerhat | 133 | 06:00 | 126 | 12:00 | Mahasthangarh | 137 | 04:00 | 130 | 12:00
| Bakulia | 138 | 18:00 | 130 | 07:00 | Manikganj | 140 | 18:00 | 130 | 00:00
| Banani | 140 | 18:00 | 130 | 12:00 | Maniknagar | 135 | 17:00 | 129 | 13:00
| Bangabhaban | 134 | 08:00 | 128 | 13:00 | Matarbari | 129 | 19:30 | 124 | 12:00
| Barapukuria | 137 | 03:00 | 129 | 18:00 | Matuail | 138 | 18:30 | 132 | 13:00
| Barguna | 137 | 07:00 | 133 | 13:00 | Millgate | 140 | 18:00 | 130 | 13:00
| Barishal | 139 | 05:00 | 131 | 13:00 | Mirpur | 135 | 01:00 | 128 | 12:00
| Barishal-230 | 139 | 04:00 | 135 | 13:00 | Mirzapur | 135 | 00:00 | 129 | 11:00
| Baroaulia | 138 | 18:30 | 128 | 12:00 | Mithapukur | 136 | 05:00 | 128 | 18:00
| Baroirhat | 138 | 18:00 | 126 | 13:00 | MI_Cement | 140 | 18:00 | 132.1 | 13:00
| Bashundhara | 141 | 18:00 | 128 | 12:00 | Modern | 136 | 19:30 | 130 | 11:00
| BashundharaCement | 138 | 18:00 | 131 | 12:00 | Mogbazar | 138 | 06:00 | 132 | 12:00
| Beanibazar | 137 | 02:00 | 131 | 13:00 | Mongla | 132 | 06:00 | 127 | 19:30
| Benapole | 138 | 04:00 | 125 | 13:00 | Motijheel | 134 | 08:00 | 128 | 13:00
| Bhaluka | 136 | 17:00 | 130 | 12:00 | Munshiganj | 137 | 18:30 | 132 | 13:00
| Bhandaria | 136 | 06:00 | 132 | 13:00 | Mymensingh | 136 | 17:00 | 127 | 16:00
| Bhangura | 141 | 03:00 | 135 | 11:00 | Naogaon | 135 | 02:00 | 127 | 12:00
| Bheramara | 138 | 03:00 | 131 | 13:00 | Narail | 139 | 03:00 | 130 | 13:00
| Bheramara(GK) | 137 | 03:00 | 131 | 13:00 | Narinda | 0 | 00:00 | N/A | N/A
| Bhulta | 130 | 17:00 | 125 | 00:00 | Narshingdi | 136 | 18:00 | 130 | 12:00
| Bog-Sherpur | 139 | 05:00 | 130 | 12:00 | Natore | 139 | 04:00 | 132 | 12:00
| Bogura | 138 | 04:00 | 131 | 12:00 | Nawabganj | 139 | 18:00 | 131 | 12:00
| Bogura-230 | 138 | 05:00 | 131 | 12:00 | Netrakona | 137 | 17:00 | 130 | 04:00
| Brahmanbaria | 138 | 00:00 | 132 | 11:00 | New | 139 | 17:00 | 131 | 12:00
| Cantonment | 141 | 18:00 | 133 | 13:00 | Niamatpur | 135 | 03:00 | 127 | 08:00
| Chandpur | 140 | 18:00 | 125 | 13:00 | Noapara | 135 | 05:00 | 128 | 12:00
| Chandraghona | 138 | 18:00 | 130 | 11:00 | Pabna | 140 | 05:00 | 131 | 13:00
| Chapai | 138 | 01:00 | 133 | 18:30 | Palashbari | 135 | 06:00 | 127 | 18:30
| Charsaidpur | 140 | 18:00 | 132 | 13:00 | Panchagarh | 133 | 04:00 | 119 | 18:00
| Chauddagram | 140 | 18:00 | 130 | 12:00 | Patuakhali | 137 | 17:00 | 133 | 13:00
| Chhatak | 136 | 00:00 | 132 | 12:00 | Payra | 138 | 05:00 | 134 | 13:00
| Chowmuhani | 140 | 18:00 | 123 | 13:00 | PHP | 137 | 18:00 | 126 | 13:00
| Chuadanga | 138 | 06:00 | 128 | 13:00 | Postogola | 140 | 18:00 | 132 | 13:00
| Coxsbazar | 127 | 18:00 | 123 | 13:00 | Purbachal | 141 | 18:00 | 130 | 12:00
| Cumilla(N) | 142 | 18:00 | 133 | 12:00 | Purbasadipur | 130 | 05:00 | 120 | 18:00
| Cumilla(S) | 142 | 18:00 | 131 | 13:00 | Rahanpur | 140 | 14:00 | 134 | 16:00
| Daudkandi | 139 | 18:00 | 130 | 12:00 | Rahim | 139 | 18:00 | 133 | 12:00
| Dhaka | 136 | 03:00 | 130 | 12:00 | Rajbari | 136 | 05:00 | 129 | 13:00
| Dhamrai | 139 | 18:00 | 129 | 13:00 | Rajendrapur | 138 | 18:30 | 128 | 13:00
| Dhanmondi | 139 | 18:00 | 133 | 12:00 | Rajshahi | 138 | 02:00 | 132 | 12:00
| Dohazari | 135 | 18:00 | 128 | 12:00 | Rajshahi-230 | 139 | 04:00 | 131 | 13:00
| Faridpur | 135 | 03:00 | 130 | 13:00 | Ramganj | 138 | 18:00 | 120 | 13:00
| Fatullah | 140 | 18:00 | 133 | 12:00 | Rampur | 136 | 19:00 | 126 | 12:00
| Fenchuganj | 141 | 18:00 | 134 | 13:00 | Rampura | 137 | 04:00 | 129 | 12:00
| Feni | 138 | 18:00 | 127 | 13:00 | Rangamati | 137 | 18:00 | 128 | 12:00
| Ghorashal | 144 | 16:00 | 138 | 11:00 | Rangpur | 134 | 14:00 | 125 | 18:00
| Goalpara | 136 | 05:00 | 129 | 13:00 | Ruppur | 140 | 17:00 | 134 | 12:00
| Gollamari | 135 | 05:00 | 129 | 12:00 | Saidpur | 133 | 14:00 | 122 | 18:30
| Gopalganj | 134 | 04:00 | 129 | 12:00 | Satkhira | 133 | 05:00 | 127 | 12:00
| Gopalganj-400 | 135 | 21:00 | 129 | 13:00 | Satmasjid | 141 | 18:00 | 133 | 13:00
| Gulshan | 136 | 04:00 | 130 | 12:00 | Savar | 138 | 18:00 | 128 | 12:00
| Halishahar | 138 | 18:00 | 129 | 13:00 | SevenRings | 145 | 18:00 | 138 | 13:00
| Haripur | 139 | 18:00 | 133 | 12:00 | ShahCement | 140 | 18:00 | 132 | 13:00
| HaripurSBU | 139 | 18:00 | 133 | 12:00 | Shahjadpur | 142 | 15:00 | 134 | 12:00
| Hasnabad | 141 | 18:00 | 134 | 12:00 | Shahjibazar | 140 | 00:00 | 132 | 13:00
| Hathazari | 140 | 18:00 | 129 | 12:00 | Shahmirpur | 138 | 18:00 | 130 | 01:00
| Ishurdi | 141 | 03:00 | 133 | 13:00 | Shariatpur | 135 | 04:00 | 130 | 12:00
| Jaldhaka | 133 | 14:00 | 121 | 18:00 | Sherpur | 135 | 17:00 | 122 | 16:00
| Jamalpur | 138 | 17:00 | 124 | 16:00 | Shikalbaha | 126 | 06:00 | 119 | 12:00
| Jashore | 134 | 00:00 | 127 | 13:00 | Shikalbaha-230 | 139 | 22:00 | 130 | 13:00
| Jhenaidah | 140 | 05:00 | 132 | 13:00 | Shitalakhya | 140 | 18:00 | 132.1 | 13:00
| Jhenaidah-230 | 141 | 05:00 | 132 | 13:00 | Sholosohor | 137 | 18:00 | 128 | 13:00
| Joydebpur | 143 | 17:00 | 136 | 12:00 | Shyampur | 138 | 17:00 | 132 | 12:00
| Joypurhat | 136 | 02:00 | 129 | 12:00 | Shyampur-230 | 140 | 18:00 | 130 | 18:00
| Juldah | 138 | 18:00 | 130 | 12:00 | Siddhirganj | 139 | 18:00 | 132 | 13:00
| Kabirpur | 141 | 18:00 | 132 | 12:00 | Sirajganj | 139 | 03:00 | 131 | 12:00
| Kachua | 142 | 18:00 | 126 | 13:00 | Sonargaon | 137 | 14:00 | 131 | 13:00
| Kaliakoir | N/A | N/A | N/A | N/A | Sreemongol | 139 | 00:00 | 132 | 13:00
| Kallyanpur | 137 | 02:00 | 130 | 17:00 | Sreepur | 136 | 04:00 | 131 | 12:00
| Kalurghat | 138 | 18:00 | 129 | 12:00 | Srinagar | 139 | 18:00 | 132 | 12:00
| Kamrangirchar | 138 | 17:00 | 131 | 13:00 | SSM | 140 | 18:00 | 132 | 13:00
| Kaptai | N/A | N/A | N/A | N/A | Sunamganj | 135 | 00:00 | 129 | 13:00
| Kazla | 135 | 17:00 | 129 | 13:00 | Sylhet | 136 | 00:00 | 129 | 13:00
| Keranigonj | 139 | 18:00 | 131 | 13:00 | Sylhet-132 | 137 | 00:00 | 132 | 13:00
| Khagrachori | 137 | 19:00 | 128 | 13:00 | Tangail | 135 | 14:00 | 129 | 12:00
| Khulna | 134 | 03:00 | 128 | 13:00 | Thakurgaon | 134 | 05:00 | 118 | 18:30
| Khulna(S) | 135 | 04:00 | 128 | 13:00 | TK | 138 | 18:30 | 130 | 13:00
| Khulshi | 136 | 19:00 | 128 | 12:00 | Tongi | 141 | 18:00 | 133 | 13:00
| Kishoreganj | 138 | 03:00 | 132 | 12:00 | Ullon | 136 | 18:00 | 130 | 12:00
| Kodda | 140 | 17:00 | 128 | 13:00 | Uttara | 136 | 05:00 | 129 | 12:00
| KSRM | 137 | 18:00 | 128 | 12:00 | UttaraNew | 138 | 04:00 | 126 | 12:00
| Kulaura | 139 | 00:00 | 133 | 13:00 | Zigatola | 138 | 19:00 | 131 | 13:00
| Kurigram | 133 | 23:00 | 120 | 18:00
| Kushtia | 138 | 02:00 | 128 | 06:00

## L-Curve
Date | 2023-12-15
.
TIME | E-W INT.(Export) | EAST GRID | WEST GRID | TOTAL |  |  | DAILY LOAD CURVE
0:00 | 210 | 4309 | 2893 | 7202 |  |  |  | QF-LDC-11
0:30 | 325 | 4346 | 2963 | 7309 | Date: | 2023-12-15
1:00 | 440 | 4383 | 3033 | 7416
1:30 | 436 | 4276.5 | 2946 | 7222.5
2:00 | 432 | 4170 | 2859 | 7029
2:30 | 431 | 4118 | 2791.5 | 6909.5 | [5 empty] | Gen. at Eve. Peak | 8466 | 8466 MW (18:00 )
3:00 | 430 | 4066 | 2724 | 6790 | [6 empty] | 18:00
3:30 | 380 | 4037 | 2641.5 | 6678.5 | [5 empty] | Gen. at Day Peak | 7625 | 7625 MW (12:00 )
4:00 | 330 | 4008 | 2559 | 6567 | [6 empty] | 12:00
4:30 | 285 | 3961.5 | 2541.5 | 6503 | [5 empty] | Highest Generation | 8466
5:00 | 240 | 3915 | 2524 | 6439 | [6 empty] | 18:00
5:30 | 210 | 3980.5 | 2516.5 | 6497
6:00 | 180 | 4046 | 2509 | 6555
6:30 | 145 | 4090.5 | 2512.5 | 6603
7:00 | 110 | 4135 | 2516 | 6651
7:30 | 75 | 4352.5 | 2558.5 | 6911
8:00 | 40 | 4570 | 2601 | 7171
8:30 | 30 | 4536 | 2660.5 | 7196.5
9:00 | 20 | 4502 | 2720 | 7222
9:30 | 65 | 4457 | 2693.5 | 7150.5
10:00 | 110 | 4412 | 2667 | 7079
10:30 | 236 | 4303.5 | 2821.5 | 7125
11:00 | 362 | 4195 | 2976 | 7171
11:30 | 346 | 4322.5 | 3075.5 | 7398
12:00 | 330 | 4450 | 3175 | 7625
12:30 | 333 | 4546.5 | 3268 | 7814.5
13:00 | 336 | 4643 | 3361 | 8004
13:30 | 368 | 4402.5 | 3171.5 | 7574
14:00 | 400 | 4162 | 2982 | 7144
14:30 | 420 | 3979.5 | 2887 | 6866.5
15:00 | 440 | 3797 | 2792 | 6589
15:30 | 380 | 3811.5 | 2740 | 6551.5
16:00 | 320 | 3826 | 2688 | 6514
16:30 | 280 | 3971.5 | 2748.5 | 6720
17:00 | 240 | 4117 | 2809 | 6926
17:30 | 140 | 4758 | 2938 | 7696
18:00 | 40 | 5399 | 3067 | 8466
18:30 | 85 | 5299 | 3105 | 8404
19:00 | 130 | 5199 | 3143 | 8342
19:30 | 120 | 5178 | 3155 | 8333
20:00 | 76 | 5267 | 3167 | 8434 |  |  |  | Executive Engineer
20:30 | 94 | 5172.5 | 3245 | 8417.5 |  |  |  | Network Operation Division
21:00 | 112 | 5078 | 3323 | 8401
21:30 | 136 | 4873.5 | 3305 | 8178.5
22:00 | 160 | 4669 | 3287 | 7956 |  |  |  |  | Page 6 of 7
22:30 | 180 | 4552 | 3200.5 | 7752.5
23:00 | 200 | 4435 | 3114 | 7549
23:30 | 205 | 4372 | 3003.5 | 7375.5
24:00 | 210 | 4309 | 2893 | 7202
8466 MW (18:00 )
7625 MW (12:00 )

## En-Curve
DAILY ENERGY CURVE
Date | 2023-12-15 |  | Energy |  | 178258177
[15 empty] | 43813 | [5 empty] | QF-LDC-12
TIME | GAS | HVDC | P.GEN(GAS). | P.GEN(HSD) | P.GEN(HFO). | COAL | HYDRO | G.GEN(HSD) | G.GEN(HFO) | TRIPURA | SOLAR | WIND | SHORTAGE
0:00 | 2380 | 724 | 1300 | 0 | 209 | 2411 | 92 | 0 | 0 | 80 | 0 | 6 | 0
0:30 | 2487 | 726 | 1272 | 0 | 136 | 2508.5 | 89 | 0 | 0 | 76 | 0 | 14.5 | 0 |  |  | Date: | 43813
1:00 | 2594 | 728 | 1244 | 0 | 63 | 2606 | 86 | 0 | 0 | 72 | 0 | 23 | 0
1:30 | 2604 | 628 | 1164.5 | 0 | 31.5 | 2616 | 86 | 0 | 0 | 69 | 0 | 23.5 | 0 | [9 empty] | Total Energy | 178.2582 | 178.2582 | Total Energy Gen 178.258 MKWHr Energy Not Served 0.000 MKWHr Energy Requirement 178.258 MKWHr
2:00 | 2614 | 528 | 1085 | 0 | 0 | 2626 | 86 | 0 | 0 | 66 | 0 | 24 | 0 | [9 empty] | Energy not Served | 0 | 0
2:30 | 2590 | 528 | 1063.5 | 0 | 0 | 2555 | 86 | 0 | 0 | 65 | 0 | 22 | 0 | [9 empty] | Energy Requirement | 178.2582 | 178.2582
3:00 | 2566 | 528 | 1042 | 0 | 0 | 2484 | 86 | 0 | 0 | 64 | 0 | 20 | 0
3:30 | 2529 | 527.5 | 1012.5 | 0 | 0 | 2442 | 86 | 0 | 0 | 63 | 0 | 18.5 | 0 | [8 empty] | Shortage
4:00 | 2492 | 527 | 983 | 0 | 0 | 2400 | 86 | 0 | 0 | 62 | 0 | 17 | 0
4:30 | 2478.5 | 527.5 | 961 | 0 | 0 | 2369.5 | 86 | 0 | 0 | 62 | 0 | 18.5 | 0
5:00 | 2465 | 528 | 939 | 0 | 0 | 2339 | 86 | 0 | 0 | 62 | 0 | 20 | 0
5:30 | 2548.5 | 527 | 927 | 0 | 0 | 2328 | 86 | 0 | 0 | 63 | 0 | 17.5 | 0
6:00 | 2632 | 526 | 915 | 0 | 0 | 2317 | 86 | 0 | 0 | 64 | 0 | 15 | 0
6:30 | 2648 | 526.5 | 939 | 0 | 0 | 2322.5 | 86 | 0 | 0 | 61 | 4.5 | 15.5 | 0 | [7 empty] | Coal
7:00 | 2664 | 527 | 963 | 0 | 0 | 2328 | 86 | 0 | 0 | 58 | 9 | 16 | 0
7:30 | 2724 | 411.5 | 1128.5 | 0 | 18.5 | 2432 | 86 | 0 | 0 | 60 | 38 | 12.5 | 0 | [6 empty] | Oil
8:00 | 2784 | 296 | 1294 | 0 | 37 | 2536 | 86 | 0 | 0 | 62 | 67 | 9 | 0
8:30 | 2738 | 295.5 | 1270 | 0 | 53.5 | 2552.5 | 89 | 0 | 0 | 65 | 125 | 8 | 0
9:00 | 2692 | 295 | 1246 | 0 | 70 | 2569 | 92 | 0 | 0 | 68 | 183 | 7 | 0
9:30 | 2627.5 | 295.5 | 1224.5 | 0 | 70 | 2535 | 92 | 0 | 0 | 72 | 229 | 5 | 0
10:00 | 2563 | 296 | 1203 | 0 | 70 | 2501 | 92 | 0 | 0 | 76 | 275 | 3 | 0
10:30 | 2524 | 481.5 | 1105 | 0 | 70 | 2469 | 92 | 0 | 0 | 77 | 303 | 3.5 | 0
11:00 | 2485 | 667 | 1007 | 0 | 70 | 2437 | 92 | 0 | 0 | 78 | 331 | 4 | 0
11:30 | 2438.5 | 694.5 | 1205.5 | 0 | 73 | 2469.5 | 92 | 0 | 0 | 79 | 342.5 | 3.5 | 0
12:00 | 2392 | 722 | 1404 | 0 | 76 | 2502 | 92 | 0 | 0 | 80 | 354 | 3 | 0
12:30 | 2403.5 | 722 | 1433 | 0 | 133.5 | 2604 | 92 | 0 | 0 | 82 | 341 | 3.5 | 0
13:00 | 2415 | 722 | 1462 | 0 | 191 | 2706 | 92 | 0 | 0 | 84 | 328 | 4 | 0
13:30 | 2415 | 722 | 1462 | 0 | 191 | 2706 | 92 | 0 | 0 | 84 | 328 | 4 | 0
14:00 | 2415 | 722 | 1462 | 0 | 191 | 2706 | 92 | 0 | 0 | 84 | 328 | 4 | 0
14:30 | 2252.5 | 698.5 | 1193.5 | 0 | 202 | 2524.5 | 92 | 0 | 0 | 76 | 252.5 | 5 | 0
15:00 | 2090 | 675 | 925 | 0 | 213 | 2343 | 92 | 0 | 0 | 68 | 177 | 6 | 0
15:30 | 2095.5 | 674.5 | 931.5 | 0 | 238.5 | 2323.5 | 92 | 0 | 0 | 67 | 123.5 | 5.5 | 0
16:00 | 2101 | 674 | 938 | 0 | 264 | 2304 | 92 | 0 | 0 | 66 | 70 | 5 | 0
16:30 | 2099.5 | 674 | 941 | 0 | 397 | 2365.5 | 92 | 0 | 35 | 72 | 37.5 | 6.5 | 0
17:00 | 2098 | 674 | 944 | 0 | 530 | 2427 | 92 | 0 | 70 | 78 | 5 | 8 | 0
17:30 | 2256.5 | 603 | 1205.5 | 0 | 790.5 | 2526.5 | 92 | 0 | 129 | 81 | 2.5 | 9.5 | 0
18:00 | 2415 | 532 | 1467 | 0 | 1051 | 2626 | 92 | 0 | 188 | 84 | 0 | 11 | 0
18:30 | 2393.5 | 532 | 1447 | 0 | 978 | 2670 | 92 | 0 | 197.5 | 84 | 0 | 10 | 0
19:00 | 2372 | 532 | 1427 | 0 | 905 | 2714 | 92 | 0 | 207 | 84 | 0 | 9 | 0
19:30 | 2360 | 532 | 1417 | 0 | 894 | 2735 | 92 | 0 | 207 | 84 | 0 | 12 | 0
20:00 | 2427 | 593 | 1438 | 0 | 894 | 2667 | 92 | 0 | 221 | 92 | 0 | 10 | 0
20:30 | 2427 | 705 | 1447 | 0 | 840 | 2671 | 92 | 0 | 135.5 | 89 | 0 | 11 | 0
21:00 | 2427 | 817 | 1456 | 0 | 786 | 2675 | 92 | 0 | 50 | 86 | 0 | 12 | 0
21:30 | 2438 | 816.5 | 1442.5 | 0 | 620.5 | 2647.5 | 92 | 0 | 25 | 85 | 0 | 11.5 | 0
22:00 | 2449 | 816 | 1429 | 0 | 455 | 2620 | 92 | 0 | 0 | 84 | 0 | 11 | 0
22:30 | 2420 | 816 | 1382.5 | 0 | 383 | 2564.5 | 92 | 0 | 0 | 83 | 0 | 11.5 | 0
23:00 | 2391 | 816 | 1336 | 0 | 311 | 2509 | 92 | 0 | 0 | 82 | 0 | 12 | 0
23:30 | 2385.5 | 770 | 1318 | 0 | 260 | 2460 | 92 | 0 | 0 | 81 | 0 | 9 | 0 |  |  | Max Temp. in Dhaka |  | 26.2°C
24:00 | 2380 | 724 | 1300 | 0 | 209 | 2411 | 92 | 0 | 0 | 80 | 0 | 6 | 0
Executive Engineer
Network Operation Division
Page 5 of 7
GAS
Oil
HVDC
COAL
HYDRO
SOLAR
Total Energy Gen 178.258 MKWHr Energy Not Served 0.000 MKWHr Energy Requirement 178.258 MKWHr
Note on W13: Author:

## Generation
g | 2023-12-15
Si No | Unit | 1:00 | 2:00 | 3:00 | 4:00 | 5:00 | 6:00 | 7:00 | 8:00 | 9:00 | 10:00 | 11:00 | 12:00 | 13:00 | 14:00 | 15:00 | 16:00 | 17:00 | 18:00 | 18:30 | 19:00 | 19:30 | 20:00 | 21:00 | 22:00 | 23:00 | 24:00 | KWH
1 | Karnaphuli Hydro PP Unit-1, 2 & 3 | 86 | 86 | 86 | 86 | 86 | 86 | 86 | 86 | 92 | 92 | 92 | 92 | 92 | 92 | 92 | 92 | 92 | 92 |  | 92 | 92 | 92 | 92 | 92 | 92 | 92 | 2141820
2 | Karnaphuli Hydro PP Unit-4 & 5
3 | Chattogram TPP-1 | 0 | 20 | 30 | 40 | 60 | 70 | 78 | 78 | 80 | 80 | 80 | 80 | 77 | 75 | 78 | 80 | 80 | 80 |  | 78 | 79 | 80 | 80 | 74 | 80 | 75 | 1600000
4 | Chattogram TPP-2
5 | Raozan 25 MW PP | [16 empty] | 1 | 12 |  | 17 | 17 | 17 | 17 |  |  |  | 72664
| Teknaf 20MW PP (Solartech) | [6 empty] | 2 | 8 | 13 | 17 | 20 | 20 | 18 | 16 | 11 | 5 | 0 | [9 empty] | 131490
6 | Sikalbaha 225MW CCPP (Gas) | 190 | 191 | 191 | 191 | 185 | 185 | 186 | 192 | 198 | 225 | 225 | 226 | 225 | 225 | 227 | 228 | 227 | 227 |  | 228 | 227 | 227 | 226 | 227 | 226 | 225 | 5077708
7 | Sikalbaha 225MW CCPP(Oil)
8
9 | Sikalbaha 150MW GTPP
10 | Sikalbaha 150MW GTPP(Oil)
| Dohazari -Kalaish 100 MW Peaking | [26 empty] | 0
12 | Hathazari 100 MW peaking PP | [16 empty] | 37 | 65 |  | 74 | 74 | 74 | 40 |  |  |  | 294768
| Sikalbaha 105 MW PP (Baraka Sikalbaha) | [12 empty] | 14 | 17 | 17 | 17 | 17 | 17 |  | 17 | 17 | 17 | 17 | 17 | 17 | 17 | 213273
Daudkandi 200 MW PP (B.Trac)
14 | Titas 50 MW Peaking PP
15 | 210 MW Siddhirgonj TPP
16 | Siddhirgonj 2*120 MW GTPP
17 | Siddhirganj 335 MW CCPP
18 | Kodda 300 MW PP Unit-2 (Summit) | [16 empty] | 7 | 49 | [8 empty] | 80291
19 | Ashuganj 195 MW PP (APSCL-United) | 8 | 8 | 8 | 8 | 8 | 8 | 8 | 8 | 8 | 8 | 8 | 8 | 45 | 45 | 8 | 8 | 8 | 45 |  | 45 | 45 | 45 | 45 | 45 | 45 | 45 | 518545
20 | Ghorasal TPP (Unit-1&2)
21 | Ghorasal Repowered CCPP:Unit-3 (GT
22 | Ghorasal Repowered CCPP Unit-4
23 | Ghorasal TPP Unit-5 | 180 | 180 | 180 | 180 | 180 | 180 | 180 | 180 | 180 | 180 | 180 | 180 | 180 | 180 | 180 | 180 | 180 | 180 |  | 160 | 160 | 160 | 160 | 160 | 160 | 160 | 4299750
24 | Ghorasal 6
25 | Ghorasal 365 MW CCPP Unit-7
26 | SS Power I | 300 | 300 | 300 | 300 | 300 | 300 | 300 | 300 | 300 | 300 | 300 | 300 | 300 | 300 | 300 | 301 | 302 | 301 |  | 301 | 302 | 307 | 306 | 301 | 301 | 300 | 7281817
28 | Ashuganj TPP Unit- 3
29 | Ashuganj TPP Unit- 4
30 | Ashuganj TPP Unit- 5
32 | Ashuganj 50 MW PP | 48 | 48 | 48 | 48 | 48 | 48 | 45 | 45 | 45 | 38 | 45 | 48 | 48 | 49 | 49 | 49 | 49 | 49 |  | 49 | 49 | 49 | 49 | 48 | 48 | 48 | 1112472
33 | Ashuganj 225 MW CCPP
34 | Ashuganj 450 MW CCPP(South) | 275 | 275 | 275 | 275 | 275 | 275 | 310 | 315 | 315 | 280 | 275 | 315 | 360 | 275 | 280 | 310 | 275 | 275 |  | 240 | 240 | 305 | 275 | 275 | 275 | 275 | 7010000
Ashuganj 450 MW CCPP(North)
| Ashuganj 420 MW CCPP(East) | 280 | 280 | 280 | 280 | 240 | 350 | 350 | 393 | 350 | 300 | 280 | 380 | 370 | 260 | 230 | 230 | 260 | 393 |  | 393 | 393 | 385 | 390 | 350 | 300 | 300 | 7771300
35 | Ashuganj 55 MW PP (Precision) | 40 | 40 | 40 | 40 | 40 | 40 | 40 | 42 | 52 | 29 | 8 | 8 | 43 | 40 | 25 | 25 | 28 | 48 |  | 51 | 51 | 52 | 55 | 54 | 54 | 55 | 951840
36 | Chandpur 150 MW CCPP
37 | Tongi 80 MW GTPP
38 | Haripur GTPP
39 | Haripur 412 MW CCPP | 313 | 312 | 308 | 304 | 303 | 302 | 306 | 306 | 306 | 304 | 295 | 297 | 305 | 305 | 301 | 295 | 294 | 294 |  | 293 | 294 | 293 | 289 | 284 | 282 | 279 | 7300800
Meghnaghat Unique power
Summit Meghanghat-2 589 MW(Gas)
40 | Meghnaghat 450 MW CCPP(MPL) | 420 | 420 | 370 | 340 | 320 | 320 | 380 | 420 | 340 | 340 | 300 | 450 | 450 | 300 | 300 | 300 | 300 | 450 |  | 450 | 450 | 450 | 450 | 450 | 400 | 400 | 9318000
41 | Haripur 360 MW CCPP(HPL)
42 | RPCL 210MW CCPP | 84 | 85 | 89 | 89 | 88 | 92 | 66 | 66 | 66 | 64 | 33 | 35 | 33 | 33 | 44 | 43 | 53 | 85 |  | 73 | 74 | 73 | 74 | 74 | 74 | 98 | 1556160
43 | Sutiakhali 50 MW Solar PP | [6 empty] | 1 | 10 | 25 | 35 | 41 | 43 | 40 | 30 | 21 | 8 | 1 | [9 empty] | 255810
44 | Fenchugonj CCPP Phase-1 | 43 | 43 | 43 | 43 | 43 | 43 | 43 | 43 | 43 | 43 | 43 | 43 | 43 | 43 | 43 | 43 | 43 | 43 |  | 43 | 43 | 43 | 43 | 43 | 43 | 43 | 1011000
45 | Fenchugonj CCPP Phase-2 | 28 | 28 | 28 | 28 | 28 | 28 | 28 | 28 | 28 | 28 | 28 | 28 | 28 | 28 | 28 | 28 | 28 | 28 |  | 28 | 28 | 28 | 28 | 28 | 28 | 28 | 728160
46 | Shajibazar 330 MW CCPP
47 | Shahjibazar GTPP Unit- 8 & 9 | 64 | 63 | 40 | 40 | 40 | 40 | 40 | 63 | 63 | 62 | 62 | 61 | 61 | 62 | 40 | 40 | 40 | 63 |  | 63 | 63 | 62 | 63 | 63 | 63 | 40 | 1310016
48 | Shahjibazar 86 MW PP (Shahjibazar) | 40 | 5 | 5 | 5 | 5 | 5 | 5 | 84 | 84 | 40 | 10 | 86 | 85 | 10 | 10 | 10 | 10 | 86 |  | 86 | 86 | 86 | 86 | 86 | 86 | 86 | 1058880
Shahjibazar 100 MW GTPP
49 | Shahjibazar 50MW PP (EPL)
50 | Sylhet 225 MW CCPP | [23 empty] | 70 | 102 | 102 | 211670
51 | Sylhet 20 MW GTPP
52 | Sylhet 50 MW PP (EPL)
53 | Sylhet 10MW PP (Desh) | 10 | 10 | 10 | 10 | 10 | 10 | 10 | 10 | 10 | 10 |  |  |  | 10 | 10 | 10 | 10 | 10 |  | 10 | 0 | 10 | 10 | 10 | 10 | 10 | 223920
54 | Hobiganj 11 MW PP Cofidence-E | 8 | 8 | 8 | 8 | 8 | 5 | 5 | 5 | 5 | 5 | 5 | 5 | 5 | 8 | 8 | 8 | 8 | 8 |  | 8 | 8 | 8 | 8 | 8 | 8 | 8 | 162296
55 | Fenchugonj 51 MW PP (Barakatullah) | 52 | 5 | 5 | 5 | 5 | 5 | 5 | 52 | 51 | 51 | 10 | 50 | 53 | 25 | 5 | 5 | 5 | 25 |  | 25 | 25 | 25 | 25 | 25 | 25 | 5 | 626400
56 | Shahjahanulla 25 MW PP | 16 | 16 | 16 | 16 | 16 | 16 | 16 | 16 | [5 empty] | 16 | 16 | 16 | 8 | 16 |  | 16 |  | 8 | 16 | 16 | 16 | 10 | 298560
57 | Bibiana-II 341 MW CCPP (Summit)
| Bibiyana South 400 MW | 400 | 400 | 400 | 360 | 360 | 400 | 400 | 400 | 360 | 360 | 348 | 400 | 396 | 330 | 330 | 330 | 330 | 390 |  | 400 | 400 | 400 | 400 | 400 | 400 | 350 | 9077200
58 | Nababganj 55 MW PP (Southern power ) | [16 empty] | 5 | 35 |  | 35 | 35 | 35 | 17 | 17 |  |  | 143310
59 | Tangail Palli Power Gen 22 MW | [17 empty] | 4 | [8 empty] | 6000
60 | Barabkunda 22 MW PP (Regent) | 13 | 13 | 13 | 13 | 13 | 13 | 13 | 13 | 13 | 13 | 13 | 13 | 13 | 13 | 13 | 13 | 13 | 13 |  | 13 | 13 | 13 | 13 | 13 | 13 | 13 | 310272
61 | Narshingdi 22 MW PP (Doreen) | 15 | 15 | 15 | 15 | 15 | 15 | 15 | 15 | 15 | 15 | 15 | 15 | 12 | 12 | 12 |  |  | 12 |  | 12 | 12 | 12 | 12 | 12 | 12 | 12 | 300060
62 | Tangail 22 MW PP (Doreen)
63 | Impoprt (Tripura) | 72 | 66 | 64 | 62 | 62 | 64 | 58 | 62 | 68 | 76 | 78 | 80 | 84 | 76 | 68 | 66 | 78 | 84 |  | 84 | 84 | 92 | 86 | 84 | 82 | 80 | 1774080
64 | Malancha, Ctg. EPZ (United) | 33 | 35 | 35 | 35 | 35 | 14 |  | 6 | 15 | 16 | 15 | 15 | 0 | 15 | 15 | 26 | 28 | 33 |  | 36 | 36 | 36 | 36 | 39 | 42 | 42 | 623520
65 | Feni 22 MW PP (Doreen) | 18 | 18 | 18 | 18 | 18 | 18 | 18 | 18 | 18 | 18 | 18 | 18 | 18 | 18 | 18 | 18 | 18 | 18 |  | 18 | 18 | 18 | 18 | 18 | 18 | 18 | 422100
66 | Feni 11 MW PP (Doreen) | 9 | 9 | 9 | 9 | 9 | 9 | 9 | 9 | 8 | 8 | 8 | 8 | 8 | 8 | 8 | 8 | 8 | 9 |  | 9 | 9 | 9 | 9 | 9 | 9 | 9 | 215640
67 | Jangalia 33 MW PP (Summit) | 33 | 33 | 33 | 33 | 33 | 33 | 33 | 33 | 33 | 33 | 33 | 33 | 33 | 33 | 25 | 25 | 25 | 33 |  | 33 | 33 | 33 | 33 | 33 | 33 | 33 | 803500
68 | Cumilla 25 MW PP (Summit) | 6 | 6 | 6 | 6 | 6 | 6 | 6 | 5 | 5 | 11 | 12 | 12 | 12 | 12 | 12 | 8 | 10 | 10 |  | 11 | 11 | 12 | 12 | 12 | 12 | 12 | 219650
69 | Summit Ashulia | 12 | 12 | 12 | 12 | 12 | 12 | 12 | 12 | 12 | 12 | 12 | 12 | 12 | 12 | 12 | 12 | 12 | 12 |  | 12 | 12 | 12 | 12 | 12 | 12 | 12 | 288000
70 | Summit Madhabdi | 22 | 22 | 22 | 22 | 22 | 22 | 22 | 22 | 22 | 14 | 14 | 14 | 7 | 7 | 7 | 7 | 7 | 7 |  | 22 | 22 | 22 | 22 | 22 | 22 | 22 | 414720
71 | Maona 33 MW PP(Summit) | 17 | 17 | 17 | 17 | 17 | 17 | 17 | 17 | 17 | 17 | 17 | 17 | 17 | 17 | 17 | 17 | 17 | 17 |  | 17 | 17 | 17 | 17 | 17 | 17 | 17 | 400896
72 | Rupganj 33 MW PP(Summit) | 28 | 28 | 30 | 30 | 30 | 30 | 30 | 30 | 30 | 30 | 27 | 27 | 27 | 27 | 27 | 28 | 28 | 28 |  | 28 | 30 | 33 | 33 | 33 | 33 | 33 | 728800
73 | Ghorashal 108 MW PP (Regent) | 71 | 72 | 72 | 72 | 23 | 23 | 23 | 71 | 69 | 72 | 73 | 74 | 74 | 73 | 12 | 12 | 12 | 73 |  | 12 | 12 | 12 | 12 | 12 | 12 | 12 | 1095636
| Feni Lanka Power | [16 empty] | 17 | 39 |  | 21 | 17 | 17 |  |  |  |  | 91200
| Chowmuhani 113 MW | [15 empty] | 2 | 9 | 48 |  | 48 | 48 | 48 | 48 | 26 | 26 |  | 305760
| Manikgonj 162MW PP(MPGL) | [13 empty] | 17 |  |  | 17 | 54 |  | 54 | 54 | 54 | 54 | 35 |  |  | 300960
77 | Siddhirganj 100 PP(Dutch Bangla) | [26 empty] | 0
78 | Gazipur 52 MW PP | [16 empty] | 2 | [9 empty] | 8160
79 | Kodda 150 MW PP | [16 empty] | 16 | 55 |  | 16 | 16 | 16 |  |  |  |  | 68640
80 | Jamalpur 95 MW PP(Powerpac)
81 | Jangalia 52 MW PP (Lakdanavi) | [16 empty] | 5 | 8 |  | 8 | 8 | 8 |  |  |  |  | 41861
| Gazipur 100 MW PP | [26 empty] | 0
| Kaptai 7 MW Solar PP | [7 empty] | 1 | 1 | 2 | 4 | 4 | 4 | 3 | 2 | 1 | [10 empty] | 21121
| Jodiac Power | [12 empty] | 1 | 17 | 17 | 17 | 17 | 17 |  | 17 | 17 | 17 | 17 | 17 | 17 |  | 190030
| Karnaphuli Power Ltd. | 17 | 0 | [6 empty] | 17 | 17 | 17 | 17 | 17 | 17 | 17 | 17 | 17 | 17 |  | 17 | 17 | 17 | 17 | 17 | 17 | 17 | 307780
82 | Madanganj 102 PP(Summit) | [26 empty] | 0
83 | Pagla (DPA )
84 | B.Baria (Aggreko) 85MW
85 | Keraniganj 100 MW PP (Powerpac) | [26 empty] | 0
86 | Meghnaghat CCPP ( Summit)
87 | Meghnaghat 100 MW(IEL) | [26 empty] | 0
| Meghnaghat 104 MW PP (OPCL) | [16 empty] | 12 | 32 |  | 51 | 51 | 51 | 25 |  |  |  | 198720
88 | Ghorashal 78.5 MW PP(MAX)
90 | Ashuganj 53MW PP (United)
91 | Juldah 100 MW Unit-1 (Acorn) | [15 empty] | 12 | 12 | 12 |  | 12 | 12 | 12 | 12 | 12 | 12 | 12 | 88680
92 | Fenchuganj 44 MW (Energyprima) | 46 | 5 | 5 | 5 | 5 | 5 | 5 | 46 | 43 | 46 | 5 | 46 | 46 | 25 | 5 | 5 | 5 | 25 |  | 25 | 25 | 25 | 25 | 25 | 25 | 5 | 523584
93 | Ashuganj 51 MW PP (Midland) | 51 | 5 | 5 | 5 | 5 | 5 | 5 | 21 | 43 | 43 | 43 | 51 | 51 | 51 | 10 | 10 | 10 | 37 |  | 51 | 51 | 51 | 51 | 51 | 5 | 5 | 814872
94 | Gagnagar 102 MW PP (Digital Power) | [16 empty] | 10 | 16 |  | 8 | 8 | 8 |  |  |  |  | 40752
95 | Patenga 50MW PP (Baraka) | [9 empty] | 0 | 0 |  |  |  | 6 | 6 | 6 | 6 |  | 6 | 6 | 6 | 6 | 6 | 6 | 6 | 63360
96 | Chattogram 108 MW PP (ECPV) | [10 empty] | 0 | [15 empty] | 0
97 | katpotti 52 MW | [26 empty] | 0
98 | Bosila 108 MW PP(CLC)
99 | Madanganj-55 MW PP(Summit) | [17 empty] | 8 |  | 15 | 15 | 15 | 15 |  |  |  | 67730
100 | Manikganj 55 MW PP (Northern) | [15 empty] | 17 |  | 35 |  | 35 | 35 | 35 | 35 |  |  |  | 140444
101 | Kushiara 163 MW CCPP (KP) | 15 | 15 | 15 | 25 | 25 | 15 | 25 | 45 | 45 | 75 | 110 | 163 | 163 | 163 | 120 | 120 | 120 | 163 |  | 163 | 163 | 163 | 163 | 120 | 120 | 120 | 2367327
102 | Sarishabari 3 MW Solar Plant | [6 empty] | 0 | 0 | 1 | 2 | 2 | 2 | 2 | 1 | 1 | 0 | [10 empty] | 10600
103 | Kamalaghat 54 MW PP(Banco Energy) | [13 empty] | 17 |  |  | 17 | 17 |  | 17 | 17 | 17 | 17 | 17 |  |  | 120600
104 | Keranigonj 300 MW PP (APR)
105 | Bramhangoan 100 MW PP (Aggreko)
106 | Mymensingh 200 MW PP (United) | [7 empty] | 24 | 24 | 24 | 24 | 24 | 41 | 35 | 8 | 8 | 41 | 71 |  | 75 | 75 | 75 | 75 | 56 | 56 | 56 | 763200
112 | Aurahati 100MW PP (Aggreko)
114 | Kodda 149 MW PP Unit-1 (Summit) | [17 empty] | 23 |  | 35 | 35 | 35 | 35 | 34 |  |  | 178128
115 | Juldah 100 MW PP Unit-3 (Acorn) | [11 empty] | 4 | 12 | 12 | 12 | 12 | 12 | 12 |  | 12 | 12 | 12 | 12 | 12 | 12 | 12 | 155520
116 | Chandpur 200 MW (Desh energy) | 17 | [10 empty] | 1 | 16 | 17 | 17 | 17 | 17 | 17 |  | 17 | 17 | 17 | 17 | 17 | 17 | 17 | 239520
117 | Ashuganj 150 MW PP (Midland) | [16 empty] | 12 | 105 | [8 empty] | 157236
118 | Bibiyana-III 400 MW CCPP | 367 | 367 | 330 | 330 | 331 | 338 | 351 | 355 | 355 | 338 | 332 | [11 empty] | 20 | 23 | 20 | 73 | 4085000
| Jamalpur 115 MW PP (United) | [16 empty] | 28 | 28 |  | 28 | 28 | 28 | 28 | 9 | 9 | 0 | 152400
| Anwara 300 MW PP (United) | [12 empty] | 30 | 15 | 15 | 15 | 65 | 136 |  | 139 | 139 | 139 | 141 | 15 | 15 |  | 785345
| Juldah unit-2 (Acorn) | 12 | [6 empty] | 12 | 12 | 12 | 12 | 12 | 12 | 12 | 12 | 12 | 12 | 12 |  | 12 | 12 | 12 | 12 | 12 | 12 | 12 | 218880
| Anlima Energy Ltd. | 17 | [6 empty] | 1 | 17 | 17 | 17 | 17 | 17 | 17 | 17 | 17 | 17 | 17 |  | 17 | 17 | 17 | 17 | 17 | 17 | 17 | 301091
| Bhairob 54.5 MW | [12 empty] | 14 | 17 | 17 | 17 | 17 | 17 | [8 empty] | 114120
| Spectra Solar Plant Ltd. | [6 empty] | 1 | 7 | 14 | 21 | 24 | 26 | 22 | 23 | 13 | 5 | 1 | [9 empty] | 154525
| Chandpur 115(Doreen) | [11 empty] | 1 | 17 | 18 | 18 | 25 | 32 | 17 |  | 34 | 36 | 36 | 37 | 21 |  |  | 275520
| Kanchan Purbachal Power Generation Ltd. | [16 empty] | 7 | 17 |  | 17 | 17 | 17 | 17 |  |  |  | 88560
| Mirsharai 150 MW (Oil) | [16 empty] | 17 | 30 |  | 72 | 72 | 72 | 10 |  |  |  | 200727
Mirsharai 150 MW (Gas)
| Cox's Bazar Wind | 23 | 24 | 20 | 17 | 20 | 15 | 16 | 9 | 7 | 3 | 4 | 3 | 4 | 8 | 6 | 5 | 8 | 11 |  | 9 | 12 | 10 | 12 | 11 | 12 | 6 | 270720
| Matarbari 2*600 MW (CPGCL) | 584 | 585 | 585 | 586 | 586 | 584 | 586 | 586 | 584 | 586 | 578 | 586 | 586 | 580 | 585 | 585 | 585 | 578 |  | 586 | 585 | 585 | 584 | 583 | 585 | 585 | 14079999
120 | Eastern Zone Total | 4383 | 4170 | 4066 | 4008 | 3915 | 4046 | 4135 | 4570 | 4502 | 4412 | 4195 | 4450 | 4643 | 4162 | 3797 | 3826 | 4117 | 5399 |  | 5199 | 5178 | 5267 | 5078 | 4669 | 4435 | 4309 | 107435466
121
122
123 | Khulna 60MW
124 | Khulna 115 MW PP (KPCL-1 & 3)
Khulna 115 PP MW (KPCL-2)
125 | Khulna 330 MW CCPP (GAS)
126 | Khulna 330 MW CCPP (OIL)
127 | Khulna (Aggreeco) 55MW
128 | Faridpur 50 MW Peaking PP
Khulna 225 MW CCPP
Kulna 225 MW CCPP (GAS)
129 | Rupsha 105 MW PP (Orion rupsha) | [16 empty] | 1 | 13 | [8 empty] | 20160
130 | Mongla Orion 100 MW Solar PP | [6 empty] | 3 | 19 | 40 | 58 | 69 | 72 | 66 | 53 | 34 | 15 | 1 | [9 empty] | 436320
131 | Rampal 1320 MW (BIFPCL) | 408 | 410 | 383 | 381 | 384 | 383 | 400 | 509 | 485 | 453 | 402 | 433 | 521 | 420 | 390 | 380 | 443 | 504 |  | 457 | 458 | 477 | 510 | 511 | 463 | 413 | 10589090
132 | United Payra Power Ltd. | [16 empty] | 8 | 17 | [8 empty] | 31200
133 | Bhola Nutan Biddut BD LTD (GAS) | 220 | 220 | 220 | 180 | 180 | 180 | 180 | 220 | 220 | 220 | 180 | 220 | 220 | 180 | 180 | 180 | 180 | 220 |  | 220 | 220 | 220 | 220 | 220 | 220 | 220 | 5061464
Bhola Nutan Biddut BD LTD (OIL)
| Barisal 110 MW PP (Summit ) | [26 empty] | 0
Barisal GT PP Unit-1& 2
136 | Barisal 307 MW | 140 | 140 | 140 | 140 | 140 | 140 | 140 | 140 | 140 | 140 | 140 | 140 | 140 | 140 | 140 | 140 | 140 | 140 |  | 140 | 140 | 140 | 140 | 140 | 140 | 140 | 3425500
137 | Bhola 95 MW PP (Aggreko)
| Bhola 225 MW CCPP | 120 | 120 | 120 | 80 | 80 | 80 | 80 | 120 | 120 | 80 | 80 | 120 | 120 | 80 | 80 | 80 | 80 | 120 |  | 120 | 120 | 120 | 120 | 120 | 80 | 80 | 2395000
140 | Bhola 33 MW PP (Venture) | 16 | 16 | 15 | 15 | 14 | 16 | 14 | 12 | 13 | 13 | 13 | 15 | 15 | 13 | 12 | 12 | 12 | 15 |  | 18 | 18 | 19 | 20 | 19 | 18 | 17 | 359100
141 | Noapara 100 MW PP (Bangla Trac)
142 | Noapara 40 MW PP (Khanjahan Ali)
143 | Gopalganj 100 MW Peaking PP
144 | Bheramara GTPP Unit-3
145 | Madhumati 100 MW PP
146 | Bheramara HVDC | 728 | 528 | 528 | 527 | 528 | 526 | 527 | 296 | 295 | 296 | 667 | 722 | 722 | 674 | 675 | 674 | 674 | 532 |  | 532 | 532 | 593 | 817 | 816 | 816 | 724 | 14472000
147 | Bheramara 410 MW CCPP
148 | Payra 1320 MW | 460 | 470 | 420 | 380 | 320 | 300 | 300 | 400 | 460 | 420 | 410 | 440 | 560 | 460 | 330 | 300 | 290 | 340 |  | 430 | 450 | 450 | 440 | 430 | 420 | 370 | 10783000
149
150 | Barapukuria TPP Unit-1
151 | Barapukuria TPP Unit-2
152 | Barapukuria 275 MW TPP Unit-3 | 170 | 170 | 170 | 170 | 170 | 170 | 170 | 170 | 170 | 170 | 170 | 170 | 170 | 170 | 170 | 170 | 170 | 170 |  | 170 | 170 | 170 | 170 | 170 | 170 | 170 | 4152900
153 | Baghabari 71 MW GTPP
156 | Baghabari 100 MW GTPP
Baghabari 50 MW Peaking PP
| Sirajgonj 6.55 MW Solar | [6 empty] | 0 | 0 | 2 | 3 | 4 | 5 | 4 | 3 | 2 | 0 | 0 | [9 empty] | 28080
157 | Sirajgonj 225MW CCPP Unit-1 (Gas)
158 | Sirajgonj 225MW CCPP Unit-1(Oil)
Sirajgonj 225 MW CCPP Unit-2 (Gas)
Sirajgonj 225 MW CCPP Unit-2 (Oil)
159 | Sirajgonj 225MW CCPP Unit-3 (Gas)
Sirajgonj 225MW CCPP Unit-3 (Oil)
| Sirajgonj 400 MW CCPP Unit-4 | 222 | 229 | 237 | 238 | 264 | 269 | 263 | 257 | 253 | 240 | 232 | 218 | 217 | 198 | 213 | 215 | 216 | 237 |  | 235 | 235 | 244 | 258 | 273 | 274 | 278 | 5754181
160 | Sirajgonj 400MW CCPP Unit-4 (Oil)
161 | Bera 70 MW Peaking PP
162 | Bogra 22 MW PP (GBB)
163 | Bogura 20 MW PP (Energyprima)
164 | Ullapara 11 MW PP (Summit) | 5 | 5 | 5 | 5 | 5 | 5 | 5 | 5 | 5 | 5 | 5 | 5 | 5 | 5 | 5 | 5 | 5 | 5 |  | 5 | 5 | 5 | 5 | 5 | 5 | 5 | 129618
165 | Amnura 50 MW PP(Sinha)
166 | Katakhali 50 MW PP (Northern) | [13 empty] | 8 | 8 | 8 | 8 | 16 |  | 34 | 34 | 34 |  |  |  |  | 118493
167 | Katakhali 50 MW Peaking PP | [19 empty] | 7 | 7 | 21 |  |  |  |  | 30916
168 | Santahar 50 MW Peaking PP | [17 empty] | 38 |  | 38 | 38 | 38 |  |  |  |  | 116766
169 | Natore 52 MW PP (Rajlanka) | [13 empty] | 8 | 8 | 10 | 17 | 17 |  | 17 | 8 | 8 | 8 | 8 | 8 | 8 | 116779
170 | Chapainawabganj 100 MW Peaking PP
171 | Baghabari 200 MW PP (Paramount)
| Bagura 113 MW PP (Confidence)-2 | [13 empty] | 4 | 24 | 35 | 35 | 35 |  | 35 | 35 | 35 | 35 | 35 | 35 | 35 | 378336
172 | Confidence Power Bogura Unit-1 113 MW | [16 empty] | 30 | 55 |  | 55 | 55 | 55 | 55 | 55 | 35 |  | 373920
173 | Rangpur 20 MW GTPP
175 | Saidpur 20 MW GTPP
176 | Rangpur 113 MW PP (Confidence) | [26 empty] | 0
177 | Sympa Solar Power 8MW | [6 empty] | 0 | 1 | 2 | 3 | 4 | 4 | 4 | 3 | 2 | 1 | 0 | [9 empty] | 27503
178 | Energypac Power Venture Thakurgaon Ltd. | [26 empty] | 0
| Intraco Solar 30 MW | [6 empty] | 0 | 5 | 12 | 19 | 24 | 25 | 24 | 19 | 13 | 5 | [10 empty] | 148314
| Adani Power Jharkhanda Ltd | 544 | 551 | 486 | 443 | 439 | 440 | 432 | 431 | 430 | 432 | 437 | 433 | 429 | 428 | 428 | 428 | 497 | 593 |  | 630 | 630 | 538 | 525 | 485 | 430 | 433 | 11015631
178 | Teesta Solar Limited | [6 empty] | 2 | 16 | 73 | 115 | 139 | 153 | 144 | 116 | 78 | 30 | 2 | [9 empty] | 858440