## Forecast
[5 empty] | Power Grid Company of Bangladesh Ltd. | [10 empty] | QF-LDC-07
|  |  | Report on Forecasted Generation & Demand of national grid on | [6 empty] | 2023-12-17 | Sunday
|  | Date (day): | 2023-12-17 |  | Sunday
| Probable Maximum |  | Generation : |  | (a) At Day Peak Hour : | 10465.6 | MW |  |  | (b) At Evening Peak Hour : |  | 11371 | MW
Sl. | [6 empty] | Present | Actual Generation |  | Forecasted Available Gen. on |  | Ev. Peak Gen.Shortage |  | Plants under |  | Probable
No. | Name of the Power Station |  | Fuel | Producer | Installed Capacity |  | Capacity | On | 2023-12-16 | 2023-12-17 | during | for Fuel | for plant. S/D | Shut down (date)/ |  | Start up
[8 empty] | Day Peak | Ev. Peak | Day Peak | Ev. Peak | Limitation | M/C Problem | Remarks |  | Date
[5 empty] | Unit No. X Capacity | MW | MW | MW | MW | MW | MW | MW | MW
1 | Ghorasal Repowered CCPP:Unit-3 (GT |  | Gas | PDB | 1*260 | 260 | 260 | 0 | 0 | 0 | 0 |  | 260 | Under maint.
2 | Ghorasal Repowered CCPP Unit-4 |  | Gas | PDB | 1*210 | 210 | 180 | 0 | 0 | 0 | 0 |  | 180 | Under maint
| Ghorasal TPP Unit-5 |  | Gas | PDB | 1*210 | 210 | 190 | 160 | 180 | 180 | 180
3 | Ghorasal 365 MW CCPP Unit-7 |  | Gas | PDB | 1*243+1*122 | 365 | 365 | 0 | 0 | 0 | 0 |  | 365 | Air Compressor problem
| Ghorashal 78.5 MW PP(MAX) |  | Gas | QRPP | 2*40 | 0 | 0 | 0 | 0 | 0 | 0 |  |  | Contract Expired
4 | Ghorashal 108 MW PP (Regent) |  | Gas | IPP | 34*3.35 | 108 | 108 | 12 | 69 | 71 | 71 | 37 |  | Gas shortage
5 | Haripur GTPP |  | Gas | SBU, PDB | 2*32 | 32 | 20 | 0 | 0 | 0 | 0 |  | 20 | Under maint.
6 | Haripur 412 MW CCPP |  | Gas | EGCB | 1*273+1*139 | 412 | 412 | 0 | 33 | 370 | 370 | 42 |  | Gas shortage
7 | Haripur 360 MW CCPP(HPL) |  | Gas | IPP | 1*235+1*125 | 360 | 360 | 0 | 0 | 0 | 0 |  |  | Contract Expired
8 | Meghnaghat 450 MW CCPP(MPL) |  | Gas | IPP | 2*150+1*150 | 450 | 450 | 400 | 420 | 450 | 450 | 0
9 | Meghnaghat 100 MW(IEL) |  | HFO | NENP | 12*8.9 | 100 | 100 | 0 | 0 | 90 | 100 |  | 0
10 | Meghnaghat CCPP(Summit) |  | Gas | IPP | 2*110+1*110 | 335 | 335 | 0 | 0 | 0 | 0 | 335 |  | Gas shortage
11 | Madanganj 102 PP(Summit) |  | HFO | NENP | 6*17 | 102 | 102 | 0 | 0 | 85 | 85 |  | 17 | Engine problem
12 | Madanganj-55 MW PP(Summit) |  | HFO | IPP | 3*17.08+1*11.3 | 55 | 55 | 0 | 15 | 15 | 30 |  |  | Fuel shortage
13 | Keraniganj 100 MW PP (Powerpac) |  | HFO | NENP | 8*13.45 | 100 | 75 | 0 | 0 | 48 | 48 | 27 |  | Fuel shortage
14 | Narshingdi 22 MW PP (Doreen) |  | Gas | SIPP, REB | 8*2.90 | 22 | 22 | 15 | 15 | 15 | 15 |  | 7 | Engine problem
15 | 210 MW Siddhirgonj TPP |  | Gas | PDB | 1*210 | 210 | 115 | 0 | 0 | 0 | 0 |  | 115 | Under maint.
16 | Siddhirgonj 2*120 MW GTPP |  | Gas | EGCB | 2*105 | 210 | 210 | 81 | 153 | 0 | 0 | 210 |  | Gas shortage
17 | Siddhirganj 100 PP(Dutch Bangla) |  | HFO | NENP | 12*8.9 | 100 | 100 | 0 | 0 | 90 | 90 |  | 10 | Engine problem
18 | Siddhirganj 335 MW CCPP |  | Gas | EGCB | 1*217+118 | 335 | 335 | 0 | 0 | 0 | 0 | 335 |  | Gas shortage
19 | Gagnagar 102 MW PP (Digital Power) |  | HFO | IPP | 12*8.924 | 102 | 102 | 0 | 0 | 90 | 90 |  | 12 | Engine problem
20 | Katpotti 52 MW PP (Sinha) |  | HFO | IPP | 7*7.9 | 51 | 0 | 0 | 0 | 0 | 0 | 51 |  | Fuel shortage
21 | Kamalaghat 54 MW PP(Banco Energy) |  | HFO | IPP | 3*18 | 54 | 54 | 0 | 17 | 17 | 17 | 37 |  | Fuel shortage
22 | Kodda 150 MW PP |  | HFO | BPDB-RPCL | 9*17.06 | 149 | 149 | 0 | 0 | 48 | 149
23 | Manikganj 55 MW PP (Northern) |  | HFO | IPP | 3*19.3 | 55 | 55 | 0 | 35 | 0 | 35 | 20 |  | Fuel shortage
24 | Nababganj 55 MW PP (Southern power ) |  | HFO | IPP | 3*19.3 | 55 | 55 | 0 | 17 | 0 | 35 | 20 |  | Fuel shortage
25 | Bosila 108 MW PP(CLC) |  | HFO | IPP | 12*8.775+1*3.5 | 108 | 0 | 0 | 0 | 0 | 0
26 | Summit Power,(Madhabdi+Ashulia) |  | Gas | SIPP,REB | 3*3.67+4*8.73 | 80 | 80 | 34 | 34 | 34 | 34 |  | 46 | Engine problem
27 | Maona 33 MW PP(Summit) |  | Gas | SIPP,REB | 4*8.73 | 33 | 33 | 16 | 17 | 17 | 25 |  |  | Engine problem
28 | Rupganj 33 MW PP(Summit) |  | Gas | SIPP,REB | 4*8.73 | 33 | 33 | 33 | 33 | 26 | 26 |  |  | Engine problem
29 | Gazipur 52 MW PP |  | HFO | RPCL | 6*8.9 | 52 | 52 | 0 | 0 | 8 | 17 | 35 |  | Fuel shortage
30 | Tongi 80 MW GTPP |  | Gas | PDB | 1* 105 | 105 | 105 | 0 | 0 | 0 | 0 | 105 |  | Gas shortage
31 | Kodda 300 MW PP Unit-2 (Summit) |  | HFO | IPP | 18*17.076 | 300 | 300 | 0 | 15 | 82 | 130 | 170 |  | Fuel shortage
| Bramhangoan 100 MW PP (Aggreko) |  | HSD | IPP | 114*0.959 | 0 | 0 | 0 | 0 | 0 | 0 |  |  | Contract Expired
| Aurahati 100MW PP (Aggreko) |  | HSD | IPP | 0.85*23+0.95*91 | 0 | 0 | 0 | 0 | 0 | 0 |  |  | Contract Expired
32 | Kodda 149 MW PP Unit-1 (Summit) |  | HFO | IPP | 8*18.45+8.97 | 149 | 149 | 0 | 17 | 17 | 35 | 114 |  | Fuel shortage
33 | Gazipur 100 MW PP |  | HFO | RPCL | 6*17.5 | 105 | 105 | 0 | 17 | 17 | 105
34 | Meghnaghat 104 MW PP (OPCL) |  | HFO | IPP | 18.5*6 | 104 | 104 | 0 | 17 | 72 | 72
35 | Manikgonj 162MW PP(MPGL) |  | HFO | IPP | 9*18 | 162 | 162 | 0 | 17 | 17 | 54 | 108 |  | Fuel shortage
36 | Spectra Solar Plant Ltd. |  | Solar | IPP | 35 | 35 | 35 | 27 | 0 | 35 | 0
37 | Kanchan Purbachal Power Generation Ltd. |  | HFO | IPP | 18.4*3 | 55 | 55 | 0 | 17 | 17 | 17 | 38 |  | Fuel shortage
| Meghnaghat Unique power |  | Gas | IPP | 586 | 0 | 0 | 0 | 0 | 0 | 0
| Summit Meghanghat-2 589 MW(Gas) |  | Gas | IPP | 589 | 0 | 0 | 0 | 0 | 0 | 0
| Dhaka area Total |  |  |  |  | 5763 | 5422 | 778 | 1138 | 1911 | 2280 | 1684 | 1032
38 | Chattogram TPP-1 |  | Gas | PDB | 1*210 | 210 | 180 | 80 | 77 | 80 | 80 | 100 |  | Gas shortage
| Chattogram TPP-2 |  | Gas | PDB | 1*210 | 210 | 180 | 0 | 0 | 0 | 0 |  | 180 | Under maint
39 | Raozan 25 MW PP |  | HFO | RPCL | 3*8.9 | 25 | 25 | 0 | 0 | 8 | 17 | 8 |  | Fuel shortage
40 | Teknaf 20MW PP (Solartech) |  | Solar | IPP | 20 | 20 | 20 | 20 | 0 | 20 | 0
41 | Patenga 50MW PP (Baraka) |  | HFO | IPP | 8*6.98 | 50 | 50 | 0 | 6 | 6 | 20 | 30 |  | Fuel shortage
42 | Karnaphuli Hydro PP Unit-1,2,3,4, 5 |  | Hydro | PDB | 2*40+3*50 | 230 | 230 | 92 | 60 | 92 | 92 | 138 |  | Low water lavel
43 | Sikalbaha 225MW CCPP |  | Gas/HSD | PDB | 1*150+1*75 | 225 | 225 | 217 | 218 | 225 | 225
44 | Sikalbaha Peaking GT |  | Gas/HSD | PDB | 1*150 | 150 | 150 | 0 | 0 | 0 | 0 |  | 150 | Under maint
45 | Sikalbaha 105 MW PP (Baraka Sikalbaha) |  | HFO | IPP | 6*17.5 | 105 | 105 | 0 | 17 | 17 | 17 | 88 |  | Fuel shortage
46 | Hathazari 100 MW peaking PP |  | HFO | PDB | 11*8.9 | 98 | 98 | 0 | 0 | 70 | 70 | 28 |  | Fuel shortage
47 | Dohazari -Kalaish 100 MW Peaking |  | HFO | PDB | 6*17 | 102 | 102 | 0 | 0 | 0 | 34 | 68 |  | Fuel shortage
48 | Juldah 100 MW Unit-1 (Acorn) |  | HFO | NENP | 8*13.45 | 100 | 100 | 0 | 0 | 12 | 12 | 88 |  | Fuel shortage
49 | Juldah 100 MW PP Unit-3 (Acorn) |  | HFO | IPP | 8*13.5 | 100 | 100 | 0 | 12 | 25 | 25 | 75 |  | Fuel shortage
50 | Barabkunda 22 MW PP (Regent) |  | Gas | SIPP, PDB | 8*2.90 | 22 | 22 | 13 | 13 | 12 | 12 | 10 |  | Gas shortage
* | Malancha, Ctg. EPZ (United) |  | Gas |  | 5*8.73+3*9.34 |  | 0 | 30 | 30 | 10 | 25
51 | Chattogram 108 MW PP (ECPV) |  | HFO | IPP | 16*7 | 108 | 108 | 0 | 0 | 0 | 0 | 108 |  | Fuel shortage
52 | Kaptai 7 MW Solar PP |  | Solar | PDB | 7.4 MW | 7 | 7 | 4 | 0 | 5 | 0
53 | Anwara 300 MW PP (United) |  | HFO | IPP | 17*17+24 | 300 | 300 | 0 | 45 | 45 | 170 | 130 |  | Fuel shortage
54 | Jodiac Power |  | HFO | IPP | 3*18.55+1*3.6 | 54 | 54 | 0 | 17 | 17 | 17 | 37 |  | Fuel shortage
55 | Karnaphuli Power Ltd. |  | HFO | IPP | 18.415*6+6.5 | 110 | 110 | 0 | 17 | 17 | 17 | 93 |  | Fuel shortage
56 | Juldah unit-2 (Acorn) |  | HFO | IPP | 8*13.6 | 100 | 100 | 0 | 12 | 12 | 12 | 88 |  | Fuel shortage
57 | Anlima Energy Ltd. |  | HFO | IPP | 6*21.2 | 116 | 116 | 0 | 17 | 17 | 17 | 99 |  | Fuel shortage
58 | Mirsharai 150 MW |  | Gas/HFO | BPDB-RPCL | 18.5*9 | 163 | 163 | 0 | 0 | 150 | 150 | 13
59 | SS Power I |  | Coal | SS Power | 2*612 | 1224 | 1224 | 300 | 350 | 350 | 350 |  |  | Line S/D
| Cox's Bazar Wind |  | Wind | IPP | 66 | 0 | 0 | 5 | 7 | 10 | 10 |  |  | On test.
| Matarbari 2*600 MW (CPGCL) |  | Coal | CPGCL | 0 | 0 | 0 | 0 | 0 | 0 | 0 |  |  | On test.
| Mirsharai 150 MW (Gas) |  | Gas | BPDB-RPCL | 18.5*9 | 0 | 0 | 0 | 0 | 0 | 0 |  |  | On test.
| Chattogram area Total |  |  |  |  | 3829 | 3769 | 761 | 898 | 1200 | 1372 | 1201 | 330
| Ashuganj TPP Unit- 3 |  | Gas | APSCL | 1*150 | 0 | 0 | 0 | 0 | 0 | 0 |  |  | Contract Expired
| Ashuganj TPP Unit- 4 |  | Gas | APSCL | 1*150 | 0 | 0 | 0 | 0 | 0 | 0 |  |  | Contract Expired
| Ashuganj TPP Unit- 5 |  | Gas | APSCL | 1*150 | 0 | 0 | 0 | 0 | 0 | 0 |  |  | Contract Expired
60 | Ashuganj 225 MW CCPP |  | Gas | APSCL | 1*142+1*75 | 221 | 221 | 0 | 0 | 0 | 0 |  | 221 | Under maint.
61 | Ashuganj 450 MW CCPP(North) |  | Gas | APSCL | 1*360 | 360 | 360 | 0 | 0 | 0 | 0 |  | 360 | Under maint
62 | Ashuganj 450 MW CCPP(South) |  | Gas | APSCL | 1*360 | 360 | 360 | 275 | 345 | 330 | 330 | 30 |  | FGMO
63 | Ashuganj 420 MW CCPP(East) |  | Gas | APSCL | 284*1+116*1 | 400 | 400 | 393 | 380 | 350 | 350 | 50
64 | Ashuganj 50 MW PP |  | Gas | APSCL | 14*3.968 | 53 | 45 | 42 | 45 | 45 | 45 |  |  | Gas shortage
65 | Ashuganj 55 MW PP (Precision) |  | Gas | QRPP | 0 | 55 | 0 | 44 | 10 | 10 | 10 |  |  | Gas shortage
66 | Ashuganj 195 MW PP (APSCL-United) |  | Gas | IPP | 20*9.73+1*16 | 195 | 195 | 0 | 8 | 16 | 16 | 179 |  | Gas shortage
67 | Ashuganj 51 MW PP (Midland) |  | Gas | IPP | 6*9.34 | 51 | 51 | 10 | 51 | 51 | 51
68 | Ashuganj 150 MW PP (Midland) |  | HFO | IPP | 23*7.015 | 150 | 150 | 0 | 50 | 12 | 150
69 | Titas 50 MW Peaking PP |  | HFO | PDB | 6*8.92 | 52 | 52 | 0 | 0 | 0 | 20
70 | Chandpur 150 MW CCPP |  | Gas | PDB | 1*106+1*57 | 163 | 163 | 0 | 0 | 0 | 0 |  | 163 | Under Maint.
71 | Chandpur 200 MW (Desh energy) |  | HFO | IPP | 12*18.4 | 200 | 200 | 0 | 17 | 17 | 17 | 183 |  | Fuel shortage
72 | Feni 22 MW PP (Doreen) |  | Gas | SIPP, PDB | 8*2.90 | 22 | 22 | 18 | 0 | 18 | 18 |  | 4 | Engine problem
73 | Feni 11 MW PP (Doreen) |  | Gas | SIPP, REB | 4*2.90 | 11 | 11 | 10 | 0 | 10 | 10
** | Impoprt (Tripura) |  |  | Imported power | 0 | 160 | 160 | 78 | 88 | 128 | 141
74 | Jangalia 33 MW PP (Summit) |  | Gas | SIPP, PDB | 4*8.73 | 33 | 33 | 33 | 33 | 33 | 33
75 | Jangalia 52 MW PP (Lakdanavi) |  | HFO | IPP | 6*8.92 | 52 | 52 | 0 | 0 | 43 | 43
76 | Cumilla 25 MW PP (Summit) |  | Gas | SIPP, REB | 3*3.67+2*6.97 | 25 | 25 | 11 | 9 | 10 | 10 |  | 15 | Engine problem
| Daudkandi 200 MW PP (B.Trac) |  | HSD | IPP | 154*1.4 | 0 | 0 | 0 | 0 | 0 | 0 |  |  | Contract Expired
77 | Feni Lanka Power |  | HFO | IPP | 7*18.415+1*9.78 | 114 | 114 | 0 | 0 | 34 | 34 | 80 |  | Fuel shortage
78 | Chowmuhani 113 MW |  | HFO | IPP | 12*9.78+2*3.1 | 113 | 113 | 0 | 37 | 28 | 57 | 56 |  | Engine problem
79 | Bhairob 54.5 MW |  | HFO | IPP | 3*18.2 | 54 | 54 | 0 | 0 | 17 | 17 |  | 37 | Engine problem
80 | Chandpur 115(Doreen) |  | HFO | IPP | 4*18.5+2*22.5 | 115 | 115 | 0 | 23 | 18 | 18 | 97 |  | Fuel shortage
| Cumilla Area Total |  |  |  |  | 2959 | 2896 | 914 | 1096 | 1170 | 1370 | 675 | 800
81 | RPCL 210MW CCPP |  | Gas | IPP | 4*35+1*70 | 210 | 202 | 157 | 166 | 210 | 160 | 42 |  | Gas shortage
82 | Tangail 22 MW PP (Doreen) |  | Gas | SIPP, PDB | 8*2.90 | 22 | 22 | 0 | 0 | 0 | 0 |  |  | Contract Expired
83 | Jamalpur 95 MW PP(Powerpac) |  | HFO | IPP | 0 | 95 | 0 | 0 | 0 | 0 | 0
84 | Sarishabari 3 MW Solar Plant |  | Solar | IPP | 1*3 | 3 | 3 | 2 | 0 | 1.6 | 0
85 | Mymensingh 200 MW PP (United) |  | HFO | IPP | 9.78*21 | 200 | 200 | 0 | 75 | 56 | 77 | 123 |  | Fuel shortage
86 | Jamalpur 115 MW PP (United) |  | HFO | IPP | 9.78*12 | 115 | 115 | 0 | 8 | 9 | 28 | 87 |  | Fuel shortage
87 | Sutiakhali 50 MW Solar PP |  | Solar | IPP | 50 | 50 | 50 | 45 | 0 | 50 | 0
88 | Tangail Palli Power Gen 22 MW |  | HFO | IPP | 4*6.7 | 22 | 22 | 0 | 0 | 6 | 6 | 16 |  | Fuel shortage
| Mymensingh Area Total |  |  |  |  | 717 | 614 | 204 | 249 | 332.6 | 271 | 42 | 0
89 | Fenchugonj CCPP Phase-1 |  | Gas | PDB | 2*32+1*33 | 97 | 70 | 43 | 43 | 43 | 43 |  | 27 | Machine problem.
90 | Fenchugonj CCPP Phase-2 |  | Gas | PDB | 2*35+1*35 | 104 | 90 | 28 | 28 | 28 | 28 |  | 62 | Machine problem
91 | Kushiara 163 MW CCPP (KP) |  | Gas | IPP | 1*109+1*54 | 163 | 163 | 163 | 163 | 163 | 163
92 | Shajibazar 330 MW CCPP |  | Gas | PDB | 3*110 | 330 | 330 | 0 | 0 | 0 | 0 |  | 330 | Under maint.
93 | Fenchugonj 51 MW PP (Barakatullah) |  | Gas | RPP | 19*2.90 | 51 | 51 | 5 | 53 | 52 | 52
94 | Fenchuganj 44 MW (Energyprima) |  | Gas | NENP | 12*3.3+5*2 | 50 | 50 | 5 | 33 | 46 | 46
95 | Hobiganj 11 MW PP Cofidence-E |  | Gas | SIPP, REB | 4*2.90 | 11 | 11 | 8 | 8 | 5 | 5 |  | 6 | Engine problem
96 | Shahjibazar GTPP Unit- 8 & 9 |  | Gas | PDB | 2*35 | 70 | 66 | 62 | 65 | 63 | 63
97 | Shahjibazar 86 MW PP (Shahjibazar) |  | Gas | RPP | 32*2.90 | 86 | 86 | 0 | 0 | 80 | 80
98 | Shahjibazar 100 MW GTPP |  | Gas | PDB | 1*100 | 100 | 100 | 0 | 0 | 0 | 0 |  | 100 | Under maint.
99 | Sylhet 225 MW CCPP |  | Gas | PDB | 1*142+1*89 | 231 | 231 | 129 | 128 | 130 | 130 |  | 101
100 | Sylhet 20 MW GTPP |  | Gas | PDB | 1*20 | 20 | 20 | 0 | 0 | 0 | 0
| Sylhet 50 MW PP (EPL) |  | Gas | NENP | 27*2 | 0 | 0 | 0 | 0 | 0 | 0 |  |  | Contract Expired
101 | Shahjahanulla 25 MW PP |  | Gas | SIPP, REB | 3*9.34 | 25 | 25 | 16 | 16 | 16 | 16 | 9 |  | Gas shortage
102 | Bibiana-II 341 MW CCPP (Summit) |  | Gas | IPP | 1*222+1*119 | 341 | 341 | 0 | 0 | 0 | 0 |  |  | Under maint.
103 | Bibiyana-III 400 MW CCPP |  | Gas | PDB | 285*1+134*1 | 400 | 400 | 377 | 403 | 400 | 400 |  |  | FGMO
104 | Sylhet 10MW PP (Desh) |  | Gas | RPP | 6*1.95 | 10 | 10 | 10 | 10 | 10 | 10
105 | Bibiyana South 400 MW |  | Gas | PDB | 400 MW | 383 | 383 | 400 | 400 | 400 | 400
| Sylhet Area Total |  |  |  |  | 2472 | 2427 | 1246 | 1350 | 1436 | 1436 | 9 | 626
106 | Bheramara GTPP Unit-3 |  | HSD | PDB | 1*20 | 20 | 16 | 0 | 0 | 0 | 0 | 16 |  | Fuel conservation
| Bheramara (HVDC ) |  | 0 | Imported power | 2*500 | 1000 | 1000 | 818 | 628 | 880 | 928
107 | Khulna 115 PP MW (KPCL-2) |  | HFO | NENP | 7*17 | 115 | 115 | 0 | 0 | 32 | 32 | 83 |  | Fuel shortage
108 | Faridpur 50 MW Peaking PP |  | HFO | PDB | 8*6.89 | 54 | 54 | 0 | 0 | 0 | 45
109 | Khulna 225 MW CCPP |  | HSD | NWPGCL | 1*150+1*75 | 230 | 230 | 0 | 0 | 0 | 0 | 230 |  | Fuel shortage
110 | Gopalganj 100 MW Peaking PP |  | HFO | PDB | 16*6.98 | 109 | 109 | 0 | 0 | 0 | 0 |  | 109 | under maint.
111 | Bheramara 410 MW CCPP |  | Gas | NWPGCL | 1*278+1*132 | 410 | 410 | 0 | 0 | 0 | 0 | 410 |  | Gas shortage
112 | Noapara 40 MW PP (Khanjahan Ali) |  | HFO | NENP | 5*8.5 | 40 | 40 | 0 | 0 | 0 | 16 | 24 |  | Fuel shortage
| Noapara 100 MW PP (Bangla Trac) |  | HSD | IPP | 70*1.4 | 0 | 0 | 0 | 0 | 0 | 0
113 | Rupsha 105 MW PP (Orion rupsha) |  | HFO | IPP | 6*18.445 | 105 | 105 | 0 | 0 | 75 | 95 |  | 10 | Engine problem
114 | Madhumati 100 MW PP |  | HFO | NWPGCL | 6*18 | 105 | 105 | 0 | 0 | 0 | 0 | 105 |  | Fuel shortage
115 | Mongla Orion 100 MW Solar PP |  | Solar | IPP | 100 | 100 | 100 | 66 | 0 | 100 | 0
116 | Khulna 330 MW CCPP (OIL) |  | Gas/HSD | BPDB | 1*220+1*110 | 336 | 336 | 0 | 0 | 0 | 0 | 336 |  | Fuel shortage
117 | Rampal 1320 MW (BIFPCL) |  | Coal | NTPC&BPDB | 660*2 | 617 | 617 | 455 | 545 | 510 | 510
| Kulna 225 MW CCPP (GAS) |  | Gas | NWPGCL | 0 | 0 | 0 | 0 | 0 | 0 | 0 |  |  | On test.
| Khulna Area Total |  |  |  |  | 3241 | 3237 | 1339 | 1173 | 1597 | 1626 | 1204 | 119
118 | Barisal 110 MW PP (Summit ) |  | HFO | IPP | 7*17.076 | 110 | 110 | 0 | 0 | 110 | 110
119 | Bhola 33 MW PP (Venture) |  | Gas | NENP | 1*34.50 | 40 | 40 | 15 | 18 | 20 | 20 |  | 20 | Engine problem
120 | Bhola 225 MW CCPP |  | Gas | PDB | 2*63+1*68 | 194 | 194 | 119 | 120 | 120 | 120 |  | 74 | ST Under maint.
| Bhola 95 MW PP (Aggreko) |  | Gas | QRPP | 96*1.10 | 0 | 0 | 0 | 0 | 0 | 0 |  |  | Contract Expired |  | From 18-3-2022
121 | Payra 1320 MW |  | Coal | BCPCL | 2*622 | 1244 | 1244 | 320 | 530 | 622 | 622 |  | 622 | #01 under maint.
122 | Bhola Nutan Biddut BD LTD |  | Gas | IPP | 220 | 220 | 220 | 220 | 220 | 220 | 220
123 | United Payra Power Ltd. |  | HFO | IPP | 8*18.5+1*9.5 | 150 | 150 | 0 | 17 | 17 | 35
124 | Barisal 307 MW |  | Coal | IPP | 307*1 | 307 | 307 | 140 | 140 | 140 | 140 | 167 |  | Coal Shortage.
| Barisal Area Total |  |  |  |  | 2265 | 2265 | 814 | 1045 | 1249 | 1267 | 167 | 716
125 | Baghabari 71 MW GTPP |  | Gas | PDB | 1*71 | 71 | 71 | 0 | 0 | 0 | 0 | 71 |  | Gas shortage
| Baghabari 100 MW GTPP |  | Gas | PDB | 1*100 | 100 | 100 | 0 | 0 | 0 | 0 | 100 |  | Gas shortage
126 | Baghabari 50 MW Peaking PP |  | HFO | PDB | 6*8.9 | 52 | 52 | 0 | 0 | 0 | 30 | 22 |  | Fuel shortage
127 | Bera 70 MW Peaking PP |  | HFO | PDB | 9*8.29 | 71 | 71 | 0 | 0 | 0 | 20 |  | 51 | Engine problem
128 | Amnura 50 MW PP(Sinha) |  | HFO | NENP | 7*7.79 | 50 | 28 | 0 | 0 | 28 | 28
129 | Katakhali 50 MW PP (Northern) |  | HFO | QRPP | 6*8.9 | 50 | 50 | 0 | 8 | 34 | 42 |  | 8 | Engine problem
130 | Katakhali 50 MW Peaking PP |  | HFO | PDB | 6*8.7 | 50 | 50 | 0 | 0 | 30 | 45 |  | 5 | Engine problem
131 | Sirajgonj 225MW CCPP Unit-1 |  | Gas/HSD | NWPGCL | 1*150+1*75 | 210 | 210 | 0 | 0 | 0 | 0 | 210 |  | Gas shortage
132 | Sirajgonj 225MW CCPP Unit-2 |  | Gas/HSD | NWPGCL | 1*150+1*75 | 220 | 220 | 0 | 0 | 0 | 0 | 220 |  | Fuel shortage
133 | Sirajgonj 225MW CCPP Unit-3 |  | Gas/HSD | NWPGCL | 1*141 | 220 | 220 | 0 | 0 | 0 | 0 | 220 |  | Gas shortage
134 | Sirajgonj 400 MW CCPP Unit-4 |  | Gas/HSD | SNWPGCL | 1*282+1*132 | 414 | 414 | 350 | 414 | 414 | 414 | 0
135 | Santahar 50 MW Peaking PP |  | HFO | PDB | 6*8.7 | 50 | 50 | 0 | 0 | 0 | 38 | 12 |  | Fuel shortage
136 | Bogra 22 MW PP (GBB) |  | Gas | RPP | 0 | 22 | 0 | 0 | 0 | 0 | 0 |  |  | Contract Expired
| Bogura 20 MW PP (Energyprima) |  | Gas | NENP | 5*3.3+5*2 | 0 | 0 | 0 | 0 | 0 | 0 |  |  | Contract Expired
137 | Ullapara 11 MW PP (Summit) |  | Gas | SIPP, REB | 4*2.90 | 11 | 11 | 11 | 11 | 11 | 11
138 | Natore 52 MW PP (Rajlanka) |  | HFO | IPP | 6*8.92 | 52 | 52 | 0 | 0 | 8 | 8
139 | Chapainawabganj 100 MW Peaking PP |  | HFO | PDB | 12*8.924 | 104 | 104 | 0 | 0 | 40 | 86 |  | 18 | Engine problem
140 | Baghabari 200 MW PP (Paramount) |  | HSD | IPP | 135*1.6 | 200 | 200 | 0 | 0 | 0 | 0 | 200 |  | Fuel shortage
141 | Bagura 113 MW PP (Confidence)-2 |  | HFO | IPP | 6*18.55+7.2 | 113 | 113 | 0 | 35 | 35 | 35 | 78 |  | Fuel shortage
142 | Confidence Power Bogura Unit-1 113 MW |  | HFO | IPP | 6*18.55 | 113 | 113 | 0 | 35 | 0 | 55 | 58 |  | Fuel shortage
143 | Sirajgonj 6.55 MW Solar |  | Solar | NWPGCL | 1*6 | 6 | 6 | 4 | 0 | 6 | 0
| Adani Power Jharkhanda Ltd |  | Coal | Imported power | 748*2 | 1496 | 1496 | 425 | 500 | 550 | 550
| Rajshahi Area Total |  |  |  |  | 3675 | 3631 | 790 | 1003 | 1156 | 1362 | 1191 | 82
144 | Barapukuria TPP Unit-1 |  | Coal | PDB | 1*125 | 125 | 85 | 0 | 0 | 0 | 0 | 85 |  | Under maint
| Barapukuria TPP Unit-2 |  | Coal | PDB | 1*125 | 125 | 85 | 0 | 0 | 0 | 0 |  | 85 | Under maint
145 | Barapukuria 275 MW TPP Unit-3 |  | Coal | PDB | 1*275 | 274 | 274 | 170 | 170 | 170 | 170 |  | 104 | Machine problem
146 | Rangpur 20 MW GTPP |  | HSD | PDB | 1*20 | 20 | 20 | 0 | 0 | 0 | 0 | 20
147 | Saidpur 20 MW GTPP |  | HSD | PDB | 1*20 | 20 | 20 | 0 | 0 | 0 | 0 | 20
148 | Rangpur 113 MW PP (Confidence) |  | HFO | IPP | 9*6.984+7*7.015+3.15*2 | 113 | 113 | 0 | 35 | 6 | 107 | 6 |  | Fuel shortage
149 | Sympa Solar Power 8MW |  | Solar | IPP | 8 MW | 8 | 8 | 5 | 0 | 8 | 0
150 | Energypac Power Venture Thakurgaon Ltd. |  | HFO | IPP | 115 | 115 | 115 | 0 | 35 | 70 | 110
151 | Intraco Solar 30 MW |  | Solar | IPP | 1*30 | 30 | 30 | 29 | 0 | 30 | 0
152 | Teesta Solar Limited |  | Solar | BPCL | 16*12.5 | 200 | 200 | 149 | 0 | 130 | 0
| Rangpur Area Total |  |  |  |  | 1030 | 950 | 353 | 240 | 414 | 387 | 131 | 189
| Total |  |  |  |  | 25951 | 25211 | 7199 | 8192 | 10465.6 | 11371 | 6304 | 3894
A. |  | 2023-12-16 | (Yesterday) |  |  |  |  | Saturday
1 | Highest Generation : |  |  | 8192 | MW at | 18:00 | hrs | 11 Evening Peak Hour : | [5 empty] | 18:00 | hrs.
2 | Minimum Generation : |  |  | 5848 | MW at | 5:00 | hrs | 12 Max. Demand (Generation end) at evening peak hour : | [5 empty] | 8192 | MW
3 | Day peak Generation : |  |  | 7199 | MW at | 12:00 | hrs | 13 Max. Demand (Substation end) at evening peak hour : | [5 empty] | 7846.96 | MW
4 | Evening peak Generation : |  |  | 8192 | MW at | 18:00 | hrs | 14 Load Shed (Substation end) at evening peak hour : | [5 empty] | 0 | MW
5 | Total Energy Generation : |  | 168.8974 | MKWHr | By Solar | 2.0978 | MKWHr
| By Gas : | 92.1865 | MKWHr |  | By Oil: | 2.483 | MKWHr | 15. Area wise Demand (S/S end), Supply (S/S end) & | [5 empty] | 16. Hourly Load Shed during
| By Coal : | 51.688 | MKWHr |  | By Hydro: | 2.1008 | MKWHr | Load Shed (S/S end) at Evening peak hour in MW : | [5 empty] | Evening Peak hours :
[5 empty] | By Wind: | 0.144 | MKWHr | Area | Demand | Supply |  | Loadshed |  | Time |  | Loadshed
6 | Generation Shortfall : |  | For Fuel Limitation = |  |  | 6304 | MW | Dhaka | 2540.76 | 2540.76 |  | 0 |  | 18:00 |  | 0
|  |  | For Plants S/D or M/C prob = |  |  | 3894 | MW | Chittagong | 680.2 | 680.2 |  | 0 |  | 19:00 |  | 0
|  |  | Total = |  |  | 10198 | MW | Khulna | 1050.8 | 1050.8 |  | 0 |  | 19:30 |  | 0
7 | Total Gas Supplied : |  |  | 768.01 | MMCFD |  |  | Rajshahi | 877.2 | 877.2 |  | 0 |  | 20:00 |  | 0
8 | Fuel Cost : | i) Gas : | Taka | 95788906.81 | ii) Oil : | Taka | 31404726.03 | Comilla | 760 | 760 |  | 0 |  | 21:00 |  | 0
|  | iii) Coal : | Taka | 353475045.8 | Total | Taka | 480668678.64 | Mymensingh | 715 | 715 |  | 0 |  | 22:00 |  | 0
9 | Power flow through E-W Interconnectors : |  |  |  | i) Energy | 0.1815 | MKWHr. | Sylhet | 325 | 325 |  | 0 |  | 23:00 |  | 0
| ii) During Peak Demand : |  |  | 40 | MW (W to E) at | 18:00 | hrs | Barisal | 257 | 257 |  | 0 |  | 24:00 |  | 0
| iii) Maximum : |  |  | -40 | MW at | 8:00 | hrs | Rangpur | 641 | 641 |  | 0
10 | Maximum Temperature in Dhaka was |  |  |  | 26.0°C |  |  | Total | 7846.96 | 7846.96 |  | 0
B. |  | 2023-12-17 | (Today) |  |  |  | Sunday |  |  | Probable max. temperature in Dhaka |  |  | 30.3°C
Forecast
1 | Maximum Demand* Evening (Generation end) |  |  |  | 9800 | MW |  | 6 Total Load Shed forecast (Substation end) : |  |  |  |  | 0 | MW
2 | Maximum Generation (Generation end) |  |  |  | 11371 | MW |  | 7 Area wise Load Shed forecast (Substation end) :
3 | Maximum Demand* Day (Generation end) |  |  |  | 8600 | MW
4 | Reserve(Generation end) |  |  |  | 1571 | MW |  | Dhaka | Chittagong | Khulna | Rajshahi | Comilla | Mymensingh | Sylhet | Barisal | Rangpur
5 | Total Energy Generation |  |  |  | 202.0501 | MKWHr |  | MW | MW | MW | MW | MW | MW | MW | MW | MW
6 | Actual Minimum Generation up to 8:00 hrs. |  |  |  | 5635 | MW at | 5:00 | 0 | 0 | 0 | 0 | 0 | 0 | 0 | 0 | 0
* Import Through HVDC C/B Interconnector : |  |  |  |  | i) Energy | 16.3993 | MKWHr. | ii) HVDC Flow at Peak Time |  | 628 | MW at | 18:00 | hrs.
* Import Through Comilla C/B Interconnector : |  |  |  |  | i) Energy | 1.7981 | MKWHr. | iii) Maximum HVDC Flow : |  | 913 | MW at | 23:00 | hrs.
*Cost for HVDC, Tripura & Solar energy is not usually included in the total fuel cost.
Water Level of Kaptai Lake at 06:00 hr (ft): |  |  |  |  | (a) Yesterday : | 96.16 |  | (b) Today: | 95.92 |  | (c) Rule Curve: |  | 104.5
.
|  |  |  | Sub Divisional Engineer | [6 empty] | Executive Engineer
|  |  |  | Network Operation Division | [6 empty] | Network Operation Division

## YesterdayGen
2023-12-16 | [21 empty] | BR
Plant Name | Ghorasal TPP (Unit-1&2) | Ghorasal Repowered CCPP:Unit-3 (GT | Ghorasal Repowered CCPP Unit-4 | Ghorasal TPP Unit-5 | Ghorasal 365 MW CCPP Unit-7 | Ghorashal 108 MW PP (Regent) | Ghorashal 78.5 MW PP(MAX) | Haripur 412 MW CCPP | Haripur 360 MW CCPP(HPL) | Plant Removed | Haripur GTPP | Meghnaghat 450 MW CCPP(MPL) | Meghnaghat CCPP(Summit) | Meghnaghat 100 MW(IEL) | Madanganj 102 PP(Summit) | Madanganj-55 MW PP(Summit) | Siddhirganj 335 MW CCPP | 210 MW Siddhirgonj TPP | Siddhirgonj 2*120 MW GTPP | Siddhirganj 100 PP(Dutch Bangla) | Gagnagar 102 MW PP (Digital Power) | Kodda 150 MW PP | Keraniganj 100 MW PP (Powerpac) | Bosila 108 MW PP(CLC) | Pagla (DPA ) | Katpotti 52 MW PP (Sinha) | Kamalaghat 54 MW PP(Banco Energy) | Manikganj 55 MW PP (Northern) | Nababganj 55 MW PP (Southern power ) | Narshingdi 22 MW PP (Doreen) | Summit Ashulia | Summit Madhabdi | Maona 33 MW PP(Summit) | Rupganj 33 MW PP(Summit) | Gazipur 52 MW PP | Tongi 80 MW GTPP | Karnaphuli Hydro PP Unit-1, 2 & 3 | Karnaphuli Hydro PP Unit-4 & 5 | Chattogram TPP-1 | Chattogram TPP-2 | Raozan 25 MW PP | Sikalbaha 225MW CCPP (Gas) | Sikalbaha 225MW CCPP(Oil) | Sikalbaha 150MW GTPP | Sikalbaha 150MW GTPP(Oil) | Plant Removed | Tangail Palli Power Gen 22 MW | Hathazari 100 MW peaking PP | Dohazari -Kalaish 100 MW Peaking | Juldah 100 MW Unit-1 (Acorn) | Chattogram 108 MW PP (ECPV) | Patenga 50MW PP (Baraka) | Barabkunda 22 MW PP (Regent) | Malancha, Ctg. EPZ (United) | Ashuganj TPP Unit- 3 | Ashuganj TPP Unit- 4 | Ashuganj TPP Unit- 5 | Ashuganj 450 MW CCPP(North) | Ashuganj 450 MW CCPP(South) | Ashuganj 225 MW CCPP | Ashuganj 195 MW PP (APSCL-United) | Chandpur 150 MW CCPP | Ashuganj 50 MW PP | Ashuganj 55 MW PP (Precision) | Ashuganj 53MW PP (United) | Ashuganj 51 MW PP (Midland) | B.Baria (Aggreko) 85MW | Titas 50 MW Peaking PP | Jangalia 52 MW PP (Lakdanavi) | Feni 22 MW PP (Doreen) | Feni 11 MW PP (Doreen) | Jangalia 33 MW PP (Summit) | Cumilla 25 MW PP (Summit) | Impoprt (Tripura) | RPCL 210MW CCPP | Jamalpur 95 MW PP(Powerpac) | Tangail 22 MW PP (Doreen) | Sarishabari 3 MW Solar Plant | Fenchugonj CCPP Phase-1 | Fenchugonj CCPP Phase-2 | Fenchugonj 51 MW PP (Barakatullah) | Fenchuganj 44 MW (Energyprima) | Kushiara 163 MW CCPP (KP) | Shajibazar 330 MW CCPP | Shahjibazar GTPP Unit- 8 & 9 | Shahjibazar 86 MW PP (Shahjibazar) | Shahjibazar 50MW PP (EPL) | Sylhet 225 MW CCPP | Sylhet 20 MW GTPP | Sylhet 50 MW PP (EPL) | Sylhet 10MW PP (Desh) | Bibiana-II 341 MW CCPP (Summit) | Shahjahanulla 25 MW PP | Hobiganj 11 MW PP Cofidence-E | Daudkandi 200 MW PP (B.Trac) | Kodda 300 MW PP Unit-2 (Summit) | Keranigonj 300 MW PP (APR) | Bramhangoan 100 MW PP (Aggreko) | Mymensingh 200 MW PP (United) | Aurahati 100MW PP (Aggreko) | Kodda 149 MW PP Unit-1 (Summit) | Teknaf 20MW PP (Solartech) | Juldah 100 MW PP Unit-3 (Acorn) | Chandpur 200 MW (Desh energy) | Ashuganj 150 MW PP (Midland) | Bibiyana-III 400 MW CCPP | Jamalpur 115 MW PP (United) | Gazipur 100 MW PP | Sikalbaha 105 MW PP (Baraka Sikalbaha) | Kaptai 7 MW Solar PP | Anwara 300 MW PP (United) | Jodiac Power | Karnaphuli Power Ltd. | Feni Lanka Power | Chowmuhani 113 MW | Juldah unit-2 (Acorn) | Bibiyana South 400 MW | Meghnaghat 104 MW PP (OPCL) | Sutiakhali 50 MW Solar PP | Manikgonj 162MW PP(MPGL) | Anlima Energy Ltd. | Shahjibazar 100 MW GTPP | Bhairob 54.5 MW | Spectra Solar Plant Ltd. | Chandpur 115(Doreen) | Kanchan Purbachal Power Generation Ltd. | Ashuganj 420 MW CCPP(East) | Mirsharai 150 MW (Oil) | Mirsharai 150 MW (Gas) | SS Power I | Cox's Bazar Wind | Matarbari 2*600 MW (CPGCL) | Meghnaghat Unique power | Summit Meghanghat-2 589 MW(Gas) | EasternBlank | Bheramara (HVDC ) | Bheramara GTPP Unit-3 | Bheramara 410 MW CCPP | Khulna 115 MW PP (KPCL-1 & 3) | Khulna 115 PP MW (KPCL-2) | Khulna 225 MW CCPP | Khulna 60MW | Khulna (Aggreeco) 55MW | Faridpur 50 MW Peaking PP | Gopalganj 100 MW Peaking PP | Noapara 40 MW PP (Khanjahan Ali) | Bhola 225 MW CCPP | Bhola 33 MW PP (Venture) | Barisal 110 MW PP (Summit ) | Barisal GT PP Unit-1& 2 | Baghabari 100 MW GTPP | Baghabari 71 MW GTPP | Baghabari 50 MW Peaking PP | Bera 70 MW Peaking PP | Chapainawabganj 100 MW Peaking PP | Amnura 50 MW PP(Sinha) | Katakhali 50 MW PP (Northern) | Katakhali 50 MW Peaking PP | Natore 52 MW PP (Rajlanka) | Santahar 50 MW Peaking PP | Bogra 22 MW PP (GBB) | Bogura 20 MW PP (Energyprima) | Ullapara 11 MW PP (Summit) | Barapukuria TPP Unit-1 | Barapukuria TPP Unit-2 | Barapukuria 275 MW TPP Unit-3 | Rangpur 20 MW GTPP | Saidpur 20 MW GTPP | Sirajgonj 225MW CCPP Unit-1 (Gas) | Sirajgonj 225MW CCPP Unit-1(Oil) | Sirajgonj 225 MW CCPP Unit-2 (Gas) | Sirajgonj 225 MW CCPP Unit-2 (Oil) | Bhola 95 MW PP (Aggreko) | Noapara 100 MW PP (Bangla Trac) | Sirajgonj 225MW CCPP Unit-3 (Gas) | Sirajgonj 225MW CCPP Unit-3 (Oil) | Sirajgonj 400 MW CCPP Unit-4 | Rupsha 105 MW PP (Orion rupsha) | Baghabari 200 MW PP (Paramount) | Bagura 113 MW PP (Confidence)-2 | Madhumati 100 MW PP | Rangpur 113 MW PP (Confidence) | Sirajgonj 400MW CCPP Unit-4 (Oil) | Sympa Solar Power 8MW | Confidence Power Bogura Unit-1 113 MW | Payra 1320 MW | Bhola Nutan Biddut BD LTD (GAS) | Bhola Nutan Biddut BD LTD (OIL) | United Payra Power Ltd. | Sirajgonj 6.55 MW Solar | Mongla Orion 100 MW Solar PP | Energypac Power Venture Thakurgaon Ltd. | Khulna 330 MW CCPP (OIL) | Khulna 330 MW CCPP (GAS) | Rampal 1320 MW (BIFPCL) | Intraco Solar 30 MW | Barisal 307 MW | Adani Power Jharkhanda Ltd | Teesta Solar Limited | Kulna 225 MW CCPP (GAS) | WesternBlank | Eastern Grid Total | Western Grid Total | Total (MW) | Gas (Public) | HVDC | Gas (Private) | HSD (Private) | HFO (Private) | Coal | Hydro | HSD (Public) | HFO (Public) | Tripura | Solar | Wind | Shortage | Water Level
1:00 | 0 | 0 | 0 | 160 | 0 | 12 | 0 | 280 | 0 |  | 0 | 360 | 0 | 0 | 0 | 0 | 0 | 0 | 0 | 0 | 0 | 0 | 0 | 0 | 0 | 0 | 0 | 0 | 0 | 12 | 12 | 22 | 17 | 33 | 0 | 0 | 92 | 0 | 80 | 0 | 0 | 224 | 0 | 0 | 0 |  | 0 | 0 | 0 | 0 | 0 | 0 | 13 | 42 | 0 | 0 | 0 | 0 | 275 | 0 | 8 | 0 | 48 | 33 | 0 | 5 | 0 | 0 | 0 | 18 | 9 | 33 | 9 | 74 | 104 | 0 | 0 | 0 | 43 | 28 | 5 | 5 | 120 | 0 | 40 | 40 | 0 | 102 | 0 | 0 | 10 | 0 | 16 | 8 | 0 | 0 | 0 | 0 | 0 | 0 | 0 | 0 | 0 | 0 | 0 | 82 | 0 | 0 | 0 | 0 | 0 | 0 | 0 | 0 | 0 | 0 | 340 | 0 | 0 | 0 | 0 | 0 | 0 | 0 | 0 | 0 | 300 | 0 | 0 | 300 | 10 | 581 | 0 | 0 |  | 728 | 0 | 0 | 0 | 0 | 0 | 0 | 0 | 0 | 0 | 0 | 80 | 16 | 0 | 0 | 0 | 0 | 0 | 0 | 0 | 0 | 0 | 0 | 0 | 0 | 0 | 0 | 5 | 0 | 0 | 170 | 0 | 0 | 0 | 0 | 0 | 0 | 0 | 0 | 0 | 0 | 284 | 0 | 0 | 0 | 0 | 0 | 0 | 0 | 0 | 340 | 180 | 0 | 0 | 0 | 0 | 0 | 0 | 0 | 407 | 0 | 140 | 431 | 0 | 0 |  | 4005 | 2781 | 6786 | 2393 | 728 | 1120 | 0 | 0 | 2369 | 92 | 0 | 0 | 74 | 0 | 10 | 0 | 96.18
2:00 | 0 | 0 | 0 | 160 | 0 | 12 | 0 | 280 | 0 |  | 0 | 360 | 0 | 0 | 0 | 0 | 0 | 0 | 0 | 0 | 0 | 0 | 0 | 0 | 0 | 0 | 0 | 0 | 0 | 12 | 12 | 22 | 17 | 33 | 0 | 0 | 92 | 0 | 80 | 0 | 0 | 224 | 0 | 0 | 0 |  | 0 | 0 | 0 | 0 | 0 | 0 | 13 | 42 | 0 | 0 | 0 | 0 | 275 | 0 | 8 | 0 | 5 | 12 | 0 | 5 | 0 | 0 | 0 | 0 | 0 | 0 | 12 | 66 | 108 | 0 | 0 | 0 | 43 | 28 | 5 | 5 | 120 | 0 | 40 | 10 | 0 | 102 | 0 | 0 | 0 | 0 | 0 | 8 | 0 | 0 | 0 | 0 | 0 | 0 | 0 | 0 | 0 | 0 | 0 | 82 | 0 | 0 | 0 | 0 | 0 | 0 | 0 | 0 | 0 | 0 | 340 | 0 | 0 | 0 | 0 | 0 | 0 | 0 | 0 | 0 | 300 | 0 | 0 | 300 | 11 | 585 | 0 | 0 |  | 535 | 0 | 0 | 0 | 0 | 0 | 0 | 0 | 0 | 0 | 0 | 80 | 15 | 0 | 0 | 0 | 0 | 0 | 0 | 0 | 0 | 0 | 0 | 0 | 0 | 0 | 0 | 5 | 0 | 0 | 170 | 0 | 0 | 0 | 0 | 0 | 0 | 0 | 0 | 0 | 0 | 295 | 0 | 0 | 0 | 0 | 0 | 0 | 0 | 0 | 300 | 180 | 0 | 0 | 0 | 0 | 0 | 0 | 0 | 358 | 0 | 140 | 434 | 0 | 0 |  | 3829 | 2512 | 6341 | 2281 | 535 | 1069 | 0 | 0 | 2287 | 92 | 0 | 0 | 66 | 0 | 11 | 0 | 96.18
3:00 | 0 | 0 | 0 | 160 | 0 | 12 | 0 | 275 | 0 |  | 0 | 280 | 0 | 0 | 0 | 0 | 0 | 0 | 0 | 0 | 0 | 0 | 0 | 0 | 0 | 0 | 0 | 0 | 0 | 0 | 12 | 22 | 17 | 33 | 0 | 0 | 92 | 0 | 80 | 0 | 0 | 223 | 0 | 0 | 0 |  | 0 | 0 | 0 | 0 | 0 | 0 | 13 | 42 | 0 | 0 | 0 | 0 | 240 | 0 | 8 | 0 | 5 | 6 | 0 | 5 | 0 | 0 | 0 | 0 | 0 | 0 | 12 | 68 | 108 | 0 | 0 | 0 | 43 | 28 | 5 | 5 | 110 | 0 | 40 | 5 | 0 | 102 | 0 | 0 | 0 | 0 | 0 | 0 | 0 | 0 | 0 | 0 | 0 | 0 | 0 | 0 | 0 | 0 | 0 | 82 | 0 | 0 | 0 | 0 | 0 | 0 | 0 | 0 | 0 | 0 | 340 | 0 | 0 | 0 | 0 | 0 | 0 | 0 | 0 | 0 | 230 | 0 | 0 | 295 | 10 | 585 | 0 | 0 |  | 536 | 0 | 0 | 0 | 0 | 0 | 0 | 0 | 0 | 0 | 0 | 80 | 15 | 0 | 0 | 0 | 0 | 0 | 0 | 0 | 0 | 0 | 0 | 0 | 0 | 0 | 0 | 0 | 0 | 0 | 170 | 0 | 0 | 0 | 0 | 0 | 0 | 0 | 0 | 0 | 0 | 260 | 0 | 0 | 0 | 0 | 0 | 0 | 0 | 0 | 260 | 180 | 0 | 0 | 0 | 0 | 0 | 0 | 0 | 364 | 0 | 140 | 435 | 0 | 0 |  | 3593 | 2440 | 6033 | 2145 | 536 | 933 | 0 | 0 | 2249 | 92 | 0 | 0 | 68 | 0 | 10 | 0 | 96.17
4:00 | 0 | 0 | 0 | 160 | 0 | 0 | 0 | 270 | 0 |  | 0 | 280 | 0 | 0 | 0 | 0 | 0 | 0 | 0 | 0 | 0 | 0 | 0 | 0 | 0 | 0 | 0 | 0 | 0 | 0 | 12 | 22 | 17 | 33 | 0 | 0 | 92 | 0 | 80 | 0 | 0 | 225 | 0 | 0 | 0 |  | 0 | 0 | 0 | 0 | 0 | 0 | 13 | 42 | 0 | 0 | 0 | 0 | 240 | 0 | 0 | 0 | 5 | 0 | 0 | 0 | 0 | 0 | 0 | 0 | 0 | 0 | 0 | 62 | 110 | 0 | 0 | 0 | 43 | 28 | 0 | 0 | 110 | 0 | 40 | 5 | 0 | 102 | 0 | 0 | 0 | 0 | 0 | 0 | 0 | 0 | 0 | 0 | 0 | 0 | 0 | 0 | 0 | 0 | 0 | 82 | 0 | 0 | 0 | 0 | 0 | 0 | 0 | 0 | 0 | 0 | 340 | 0 | 0 | 0 | 0 | 0 | 0 | 0 | 0 | 0 | 230 | 0 | 0 | 285 | 11 | 586 | 0 | 0 |  | 536 | 0 | 0 | 0 | 0 | 0 | 0 | 0 | 0 | 0 | 0 | 80 | 15 | 0 | 0 | 0 | 0 | 0 | 0 | 0 | 0 | 0 | 0 | 0 | 0 | 0 | 0 | 0 | 0 | 0 | 170 | 0 | 0 | 0 | 0 | 0 | 0 | 0 | 0 | 0 | 0 | 220 | 0 | 0 | 0 | 0 | 0 | 0 | 0 | 0 | 250 | 180 | 0 | 0 | 0 | 0 | 0 | 0 | 0 | 363 | 0 | 140 | 433 | 0 | 0 |  | 3525 | 2387 | 5912 | 2132 | 536 | 852 | 0 | 0 | 2227 | 92 | 0 | 0 | 62 | 0 | 11 | 0 | 96.17
5:00 | 0 | 0 | 0 | 160 | 0 | 0 | 0 | 206 | 0 |  | 0 | 300 | 0 | 0 | 0 | 0 | 0 | 0 | 0 | 0 | 0 | 0 | 0 | 0 | 0 | 0 | 0 | 0 | 0 | 0 | 12 | 22 | 17 | 33 | 0 | 0 | 92 | 0 | 80 | 0 | 0 | 224 | 0 | 0 | 0 |  | 0 | 0 | 0 | 0 | 0 | 0 | 13 | 42 | 0 | 0 | 0 | 0 | 230 | 0 | 0 | 0 | 5 | 0 | 0 | 0 | 0 | 0 | 0 | 0 | 0 | 0 | 0 | 64 | 106 | 0 | 0 | 0 | 43 | 28 | 0 | 0 | 110 | 0 | 40 | 0 | 0 | 102 | 0 | 0 | 0 | 0 | 0 | 0 | 0 | 0 | 0 | 0 | 0 | 0 | 0 | 0 | 0 | 0 | 0 | 82 | 0 | 0 | 0 | 0 | 0 | 0 | 0 | 0 | 0 | 0 | 340 | 0 | 0 | 0 | 0 | 0 | 0 | 0 | 0 | 0 | 250 | 0 | 0 | 285 | 10 | 585 | 0 | 0 |  | 535 | 0 | 0 | 0 | 0 | 0 | 0 | 0 | 0 | 0 | 0 | 80 | 14 | 0 | 0 | 0 | 0 | 0 | 0 | 0 | 0 | 0 | 0 | 0 | 0 | 0 | 0 | 0 | 0 | 0 | 170 | 0 | 0 | 0 | 0 | 0 | 0 | 0 | 0 | 0 | 0 | 200 | 0 | 0 | 0 | 0 | 0 | 0 | 0 | 0 | 250 | 180 | 0 | 0 | 0 | 0 | 0 | 0 | 0 | 363 | 0 | 140 | 435 | 0 | 0 |  | 3481 | 2367 | 5848 | 2073 | 535 | 846 | 0 | 0 | 2228 | 92 | 0 | 0 | 64 | 0 | 10 | 0 | 96.16
6:00 | 0 | 0 | 0 | 160 | 0 | 11 | 0 | 0 | 0 |  | 0 | 350 | 0 | 0 | 0 | 0 | 0 | 0 | 40 | 0 | 0 | 0 | 0 | 0 | 0 | 0 | 0 | 0 | 0 | 0 | 12 | 22 | 17 | 33 | 0 | 0 | 92 | 0 | 80 | 0 | 0 | 225 | 0 | 0 | 0 |  | 0 | 0 | 0 | 0 | 0 | 0 | 13 | 42 | 0 | 0 | 0 | 0 | 275 | 0 | 0 | 0 | 5 | 0 | 0 | 8 | 0 | 0 | 0 | 0 | 0 | 30 | 0 | 70 | 110 | 0 | 0 | 0 | 43 | 28 | 10 | 10 | 110 | 0 | 40 | 0 | 0 | 102 | 0 | 0 | 10 | 0 | 10 | 0 | 0 | 0 | 0 | 0 | 0 | 0 | 0 | 0 | 0 | 0 | 0 | 82 | 0 | 0 | 0 | 0 | 0 | 0 | 0 | 0 | 0 | 0 | 365 | 0 | 0 | 0 | 0 | 0 | 0 | 0 | 0 | 0 | 280 | 0 | 0 | 300 | 8 | 578 | 0 | 0 |  | 535 | 0 | 0 | 0 | 0 | 0 | 0 | 0 | 0 | 0 | 0 | 80 | 16 | 0 | 0 | 0 | 0 | 0 | 0 | 0 | 0 | 0 | 0 | 0 | 0 | 0 | 0 | 0 | 0 | 0 | 170 | 0 | 0 | 0 | 0 | 0 | 0 | 0 | 0 | 0 | 0 | 250 | 0 | 0 | 0 | 0 | 0 | 0 | 0 | 0 | 300 | 180 | 0 | 0 | 0 | 0 | 0 | 0 | 0 | 364 | 0 | 140 | 432 | 0 | 0 |  | 3571 | 2467 | 6038 | 2052 | 535 | 997 | 0 | 0 | 2284 | 92 | 0 | 0 | 70 | 0 | 8 | 0 | 96.16
7:00 | 0 | 0 | 0 | 160 | 0 | 11 | 0 | 0 | 0 |  | 0 | 330 | 0 | 0 | 0 | 0 | 0 | 0 | 104 | 0 | 0 | 0 | 0 | 0 | 0 | 0 | 0 | 0 | 0 | 0 | 12 | 22 | 17 | 33 | 0 | 0 | 92 | 0 | 80 | 0 | 0 | 225 | 0 | 0 | 0 |  | 0 | 0 | 0 | 0 | 0 | 0 | 13 | 42 | 0 | 0 | 0 | 0 | 280 | 0 | 0 | 0 | 5 | 0 | 0 | 10 | 0 | 0 | 0 | 14 | 8 | 33 | 0 | 66 | 109 | 0 | 0 | 0 | 43 | 28 | 10 | 10 | 110 | 0 | 64 | 0 | 0 | 102 | 0 | 0 | 10 | 0 | 16 | 0 | 0 | 0 | 0 | 0 | 0 | 0 | 0 | 1 | 0 | 0 | 0 | 82 | 0 | 0 | 0 | 0 | 0 | 0 | 0 | 0 | 0 | 0 | 340 | 0 | 1 | 0 | 0 | 0 | 0 | 1 | 0 | 0 | 270 | 0 | 0 | 300 | 9 | 559 | 0 | 0 |  | 535 | 0 | 0 | 0 | 0 | 0 | 0 | 0 | 0 | 0 | 0 | 80 | 14 | 0 | 0 | 0 | 0 | 0 | 0 | 0 | 0 | 0 | 0 | 0 | 0 | 0 | 0 | 0 | 0 | 0 | 170 | 0 | 0 | 0 | 0 | 0 | 0 | 0 | 0 | 0 | 0 | 290 | 0 | 0 | 0 | 0 | 0 | 0 | 0 | 0 | 300 | 180 | 0 | 0 | 0 | 2 | 0 | 0 | 0 | 413 | 0 | 140 | 433 | 3 | 0 |  | 3622 | 2560 | 6182 | 2140 | 535 | 1017 | 0 | 0 | 2315 | 92 | 0 | 0 | 66 | 8 | 9 | 0 | 96.15
8:00 | 0 | 0 | 0 | 160 | 0 | 31 | 0 | 0 | 0 |  | 0 | 400 | 0 | 0 | 0 | 0 | 0 | 0 | 140 | 0 | 0 | 0 | 0 | 0 | 0 | 0 | 0 | 0 | 0 | 0 | 12 | 22 | 16 | 33 | 0 | 0 | 92 | 0 | 80 | 0 | 0 | 224 | 0 | 0 | 0 |  | 0 | 0 | 0 | 12 | 0 | 2 | 13 | 10 | 0 | 0 | 0 | 0 | 310 | 0 | 0 | 0 | 30 | 6 | 0 | 28 | 0 | 0 | 0 | 18 | 8 | 33 | 8 | 68 | 136 | 0 | 0 | 0 | 43 | 28 | 25 | 25 | 163 | 0 | 63 | 30 | 0 | 130 | 0 | 0 | 10 | 0 | 16 | 8 | 0 | 0 | 0 | 0 | 0 | 0 | 0 | 7 | 7 | 5 | 0 | 198 | 9 | 0 | 4 | 1 | 15 | 0 | 4 | 0 | 0 | 3 | 355 | 0 | 9 | 0 | 7 | 0 | 9 | 7 | 1 | 0 | 393 | 0 | 0 | 350 | 4 | 0 | 0 | 0 |  | 305 | 0 | 0 | 0 | 0 | 0 | 0 | 0 | 0 | 0 | 0 | 120 | 13 | 0 | 0 | 0 | 0 | 0 | 0 | 0 | 0 | 0 | 0 | 0 | 0 | 0 | 0 | 11 | 0 | 0 | 170 | 0 | 0 | 0 | 0 | 0 | 0 | 0 | 0 | 0 | 0 | 414 | 0 | 0 | 0 | 0 | 0 | 0 | 0 | 0 | 410 | 220 | 0 | 0 | 0 | 16 | 0 | 0 | 0 | 505 | 6 | 140 | 494 | 32 | 0 |  | 3821 | 2856 | 6677 | 2608 | 305 | 1375 | 0 | 78 | 2069 | 92 | 0 | 0 | 68 | 78 | 4 | 0 | 96.14
9:00 | 0 | 0 | 0 | 160 | 0 | 31 | 0 | 0 | 0 |  | 0 | 400 | 0 | 0 | 0 | 0 | 0 | 0 | 81 | 0 | 0 | 0 | 0 | 0 | 0 | 0 | 0 | 0 | 0 | 0 | 12 | 22 | 16 | 33 | 0 | 0 | 92 | 0 | 80 | 0 | 0 | 225 | 0 | 0 | 0 |  | 0 | 0 | 0 | 0 | 0 | 0 | 13 | 39 | 0 | 0 | 0 | 0 | 330 | 0 | 0 | 0 | 30 | 20 | 0 | 51 | 0 | 0 | 0 | 18 | 8 | 33 | 8 | 70 | 159 | 0 | 0 | 1 | 43 | 28 | 25 | 25 | 130 | 0 | 40 | 0 | 0 | 130 | 0 | 0 | 10 | 0 | 16 | 8 | 0 | 0 | 0 | 0 | 0 | 0 | 0 | 14 | 0 | 0 | 5 | 323 | 0 | 0 | 0 | 1 | 0 | 0 | 17 | 0 | 6 | 0 | 365 | 0 | 27 | 0 | 0 | 0 | 0 | 16 | 0 | 0 | 370 | 0 | 0 | 320 | 0 | 0 | 0 | 0 |  | 403 | 0 | 0 | 0 | 0 | 0 | 0 | 0 | 0 | 0 | 0 | 80 | 13 | 0 | 0 | 0 | 0 | 0 | 0 | 0 | 0 | 0 | 0 | 0 | 0 | 0 | 0 | 11 | 0 | 0 | 170 | 0 | 0 | 0 | 0 | 0 | 0 | 0 | 0 | 0 | 0 | 300 | 0 | 0 | 0 | 0 | 0 | 0 | 2 | 0 | 440 | 180 | 0 | 0 | 2 | 36 | 0 | 0 | 0 | 472 | 14 | 140 | 456 | 75 | 0 |  | 3851 | 2794 | 6645 | 2642 | 403 | 1224 | 0 | 28 | 1998 | 92 | 0 | 0 | 70 | 188 | 0 | 0 | 96.13
10:00 | 0 | 0 | 0 | 160 | 0 | 31 | 0 | 0 | 0 |  | 0 | 350 | 0 | 0 | 0 | 0 | 0 | 0 | 81 | 0 | 0 | 0 | 0 | 0 | 0 | 0 | 0 | 0 | 0 | 15 | 12 | 22 | 16 | 33 | 0 | 0 | 92 | 0 | 80 | 0 | 0 | 226 | 0 | 0 | 0 |  | 0 | 0 | 0 | 0 | 0 | 0 | 13 | 42 | 0 | 0 | 0 | 0 | 275 | 0 | 0 | 0 | 30 | 20 | 0 | 51 | 0 | 0 | 0 | 18 | 8 | 33 | 11 | 74 | 159 | 0 | 0 | 2 | 43 | 28 | 25 | 25 | 163 | 0 | 40 | 0 | 0 | 130 | 0 | 0 | 10 | 0 | 16 | 8 | 0 | 0 | 0 | 0 | 0 | 0 | 0 | 18 | 0 | 0 | 0 | 275 | 0 | 0 | 0 | 1 | 0 | 0 | 0 | 0 | 0 | 0 | 400 | 0 | 37 | 0 | 0 | 0 | 0 | 23 | 0 | 0 | 370 | 0 | 0 | 320 | 1 | 0 | 0 | 0 |  | 489 | 0 | 0 | 0 | 0 | 0 | 0 | 0 | 0 | 0 | 0 | 80 | 13 | 0 | 0 | 0 | 0 | 0 | 0 | 0 | 0 | 0 | 0 | 0 | 0 | 0 | 0 | 11 | 0 | 0 | 170 | 0 | 0 | 0 | 0 | 0 | 0 | 0 | 0 | 0 | 0 | 300 | 0 | 0 | 0 | 0 | 0 | 0 | 4 | 0 | 400 | 180 | 0 | 0 | 3 | 52 | 0 | 0 | 0 | 402 | 20 | 140 | 435 | 116 | 0 |  | 3787 | 2815 | 6602 | 2593 | 489 | 1210 | 0 | 0 | 1867 | 92 | 0 | 0 | 74 | 276 | 1 | 0 | 96.12
11:00 | 0 | 0 | 0 | 160 | 0 | 12 | 0 | 0 | 0 |  | 0 | 350 | 0 | 0 | 0 | 0 | 0 | 0 | 81 | 0 | 0 | 0 | 0 | 0 | 0 | 0 | 0 | 0 | 0 | 15 | 12 | 22 | 16 | 33 | 0 | 0 | 92 | 0 | 80 | 0 | 0 | 218 | 0 | 0 | 0 |  | 0 | 0 | 0 | 0 | 0 | 0 | 13 | 42 | 0 | 0 | 0 | 0 | 315 | 0 | 0 | 0 | 49 | 20 | 0 | 10 | 0 | 0 | 0 | 18 | 10 | 33 | 11 | 74 | 157 | 0 | 0 | 2 | 43 | 28 | 5 | 5 | 120 | 0 | 40 | 0 | 0 | 130 | 0 | 0 | 10 | 0 | 16 | 8 | 0 | 0 | 0 | 0 | 0 | 0 | 0 | 20 | 0 | 0 | 0 | 360 | 0 | 0 | 0 | 3 | 0 | 0 | 0 | 0 | 0 | 0 | 400 | 0 | 42 | 0 | 0 | 0 | 0 | 26 | 0 | 0 | 330 | 0 | 0 | 300 | 10 | 0 | 0 | 0 |  | 818 | 0 | 0 | 0 | 0 | 0 | 0 | 0 | 0 | 0 | 0 | 80 | 14 | 0 | 0 | 0 | 0 | 0 | 0 | 0 | 0 | 0 | 0 | 0 | 0 | 0 | 0 | 11 | 0 | 0 | 170 | 0 | 0 | 0 | 0 | 0 | 0 | 0 | 0 | 0 | 0 | 300 | 0 | 0 | 0 | 0 | 0 | 0 | 5 | 0 | 280 | 180 | 0 | 0 | 4 | 63 | 0 | 0 | 0 | 360 | 25 | 140 | 428 | 143 | 0 |  | 3741 | 3021 | 6762 | 2689 | 818 | 1068 | 0 | 0 | 1678 | 92 | 0 | 0 | 74 | 333 | 10 | 0 | 96.11
12:00 | 0 | 0 | 0 | 160 | 0 | 12 | 0 | 0 | 0 |  | 0 | 400 | 0 | 0 | 0 | 0 | 0 | 0 | 81 | 0 | 0 | 0 | 0 | 0 | 0 | 0 | 0 | 0 | 0 | 15 | 12 | 22 | 16 | 33 | 0 | 0 | 92 | 0 | 80 | 0 | 0 | 217 | 0 | 0 | 0 |  | 0 | 0 | 0 | 0 | 0 | 0 | 13 | 30 | 0 | 0 | 0 | 0 | 275 | 0 | 0 | 0 | 42 | 44 | 0 | 10 | 0 | 0 | 0 | 18 | 10 | 33 | 11 | 78 | 157 | 0 | 0 | 2 | 43 | 28 | 5 | 5 | 163 | 0 | 62 | 0 | 0 | 129 | 0 | 0 | 10 | 0 | 16 | 8 | 0 | 0 | 0 | 0 | 0 | 0 | 0 | 20 | 0 | 0 | 0 | 377 | 0 | 0 | 0 | 4 | 0 | 0 | 0 | 0 | 0 | 0 | 400 | 0 | 45 | 0 | 0 | 0 | 0 | 27 | 0 | 0 | 393 | 0 | 0 | 300 | 5 | 0 | 0 | 0 |  | 818 | 0 | 0 | 0 | 0 | 0 | 0 | 0 | 0 | 0 | 0 | 119 | 15 | 0 | 0 | 0 | 0 | 0 | 0 | 0 | 0 | 0 | 0 | 0 | 0 | 0 | 0 | 11 | 0 | 0 | 170 | 0 | 0 | 0 | 0 | 0 | 0 | 0 | 0 | 0 | 0 | 350 | 0 | 0 | 0 | 0 | 0 | 0 | 5 | 0 | 320 | 220 | 0 | 0 | 4 | 66 | 0 | 0 | 0 | 455 | 29 | 140 | 425 | 149 | 0 |  | 3903 | 3296 | 7199 | 2781 | 818 | 1264 | 0 | 0 | 1810 | 92 | 0 | 0 | 78 | 351 | 5 | 0 | 96.1
13:00 | 0 | 0 | 0 | 160 | 0 | 12 | 0 | 0 | 0 |  | 0 | 400 | 0 | 0 | 0 | 0 | 0 | 0 | 81 | 0 | 0 | 0 | 0 | 0 | 0 | 0 | 0 | 0 | 0 | 15 | 12 | 22 | 17 | 33 | 0 | 0 | 92 | 0 | 80 | 0 | 0 | 220 | 0 | 0 | 0 |  | 0 | 0 | 0 | 0 | 0 | 0 | 13 | 38 | 0 | 0 | 0 | 0 | 320 | 0 | 0 | 0 | 44 | 55 | 0 | 32 | 0 | 0 | 0 | 18 | 10 | 33 | 11 | 82 | 155 | 0 | 0 | 2 | 43 | 28 | 25 | 25 | 163 | 0 | 61 | 0 | 0 | 129 | 0 | 0 | 10 | 0 | 16 | 8 | 0 | 0 | 0 | 0 | 0 | 0 | 0 | 19 | 0 | 0 | 0 | 387 | 0 | 0 | 0 | 4 | 0 | 0 | 0 | 0 | 0 | 0 | 400 | 0 | 41 | 0 | 0 | 0 | 0 | 25 | 0 | 0 | 385 | 0 | 0 | 300 | 4 | 0 | 0 | 0 |  | 818 | 0 | 0 | 0 | 0 | 0 | 0 | 0 | 0 | 0 | 0 | 120 | 14 | 0 | 0 | 0 | 0 | 0 | 0 | 0 | 0 | 0 | 0 | 0 | 0 | 0 | 0 | 11 | 0 | 0 | 170 | 0 | 0 | 0 | 0 | 0 | 0 | 0 | 0 | 0 | 0 | 414 | 0 | 0 | 0 | 0 | 0 | 0 | 5 | 0 | 460 | 220 | 0 | 0 | 4 | 58 | 0 | 0 | 0 | 504 | 26 | 140 | 425 | 144 | 0 |  | 4030 | 3533 | 7563 | 2832 | 818 | 1408 | 0 | 0 | 1999 | 92 | 0 | 0 | 82 | 328 | 4 | 0 | 96.09
14:00 | 0 | 0 | 0 | 180 | 0 | 71 | 0 | 0 | 0 |  | 0 | 350 | 0 | 0 | 0 | 0 | 0 | 0 | 79 | 0 | 0 | 0 | 0 | 0 | 0 | 0 | 0 | 0 | 0 | 15 | 12 | 22 | 17 | 33 | 0 | 0 | 92 | 0 | 80 | 0 | 0 | 222 | 0 | 0 | 0 |  | 0 | 0 | 0 | 0 | 0 | 0 | 13 | 38 | 0 | 0 | 0 | 0 | 275 | 0 | 0 | 0 | 45 | 52 | 0 | 51 | 0 | 0 | 0 | 18 | 10 | 33 | 11 | 88 | 157 | 0 | 0 | 1 | 43 | 28 | 25 | 25 | 120 | 0 | 40 | 0 | 0 | 129 | 0 | 0 | 10 | 0 | 16 | 8 | 0 | 0 | 0 | 0 | 0 | 0 | 0 | 16 | 0 | 0 | 0 | 389 | 0 | 0 | 0 | 3 | 0 | 0 | 0 | 0 | 0 | 0 | 360 | 0 | 34 | 0 | 0 | 0 | 0 | 18 | 0 | 0 | 330 | 0 | 0 | 350 | 4 | 0 | 0 | 0 |  | 818 | 0 | 0 | 0 | 0 | 0 | 0 | 0 | 0 | 0 | 0 | 77 | 15 | 0 | 0 | 0 | 0 | 0 | 0 | 0 | 0 | 0 | 0 | 0 | 0 | 0 | 0 | 11 | 0 | 0 | 170 | 0 | 0 | 0 | 0 | 0 | 0 | 0 | 0 | 0 | 0 | 350 | 0 | 0 | 0 | 0 | 0 | 0 | 4 | 0 | 590 | 180 | 0 | 0 | 3 | 51 | 0 | 0 | 0 | 557 | 22 | 140 | 426 | 118 | 0 |  | 3913 | 3532 | 7445 | 2653 | 818 | 1287 | 0 | 0 | 2233 | 92 | 0 | 0 | 88 | 270 | 4 | 0 | 96.11
15:00 | 0 | 0 | 0 | 180 | 0 | 12 | 0 | 0 | 0 |  | 0 | 320 | 0 | 0 | 0 | 0 | 0 | 0 | 81 | 0 | 0 | 0 | 0 | 0 | 0 | 0 | 0 | 0 | 0 | 15 | 12 | 22 | 17 | 33 | 0 | 0 | 92 | 0 | 80 | 0 | 0 | 219 | 0 | 0 | 0 |  | 0 | 0 | 0 | 0 | 0 | 0 | 13 | 35 | 0 | 0 | 0 | 0 | 275 | 0 | 0 | 0 | 5 | 41 | 0 | 10 | 0 | 0 | 0 | 18 | 10 | 33 | 11 | 78 | 157 | 0 | 0 | 1 | 43 | 28 | 5 | 5 | 120 | 0 | 40 | 0 | 0 | 128 | 0 | 0 | 10 | 0 | 16 | 8 | 0 | 0 | 0 | 0 | 0 | 0 | 0 | 12 | 0 | 0 | 0 | 368 | 0 | 0 | 0 | 2 | 0 | 0 | 0 | 0 | 0 | 0 | 345 | 0 | 22 | 0 | 0 | 0 | 0 | 14 | 0 | 0 | 290 | 0 | 0 | 350 | 0 | 0 | 0 | 0 |  | 818 | 0 | 0 | 0 | 0 | 0 | 0 | 0 | 0 | 0 | 0 | 77 | 13 | 0 | 0 | 0 | 0 | 0 | 0 | 0 | 0 | 0 | 0 | 0 | 0 | 0 | 0 | 11 | 0 | 0 | 170 | 0 | 0 | 0 | 0 | 0 | 0 | 0 | 0 | 0 | 0 | 300 | 0 | 0 | 0 | 0 | 0 | 0 | 4 | 0 | 440 | 180 | 0 | 0 | 1 | 35 | 0 | 0 | 0 | 410 | 15 | 140 | 426 | 75 | 0 |  | 3576 | 3115 | 6691 | 2535 | 818 | 1051 | 0 | 0 | 1936 | 92 | 0 | 0 | 78 | 181 | 0 | 0 | 96.07
16:00 | 0 | 0 | 0 | 180 | 0 | 12 | 0 | 0 | 0 |  | 0 | 300 | 0 | 0 | 0 | 0 | 0 | 0 | 83 | 0 | 0 | 0 | 0 | 0 | 0 | 0 | 0 | 17 | 0 | 15 | 12 | 22 | 17 | 33 | 0 | 0 | 60 | 0 | 80 | 0 | 0 | 220 | 0 | 0 | 0 |  | 0 | 0 | 0 | 0 | 0 | 0 | 13 | 30 | 0 | 0 | 0 | 0 | 305 | 0 | 0 | 0 | 5 | 10 | 0 | 10 | 0 | 0 | 0 | 18 | 10 | 33 | 9 | 70 | 125 | 0 | 0 | 0 | 43 | 28 | 5 | 5 | 120 | 0 | 40 | 0 | 0 | 128 | 0 | 0 | 10 | 0 | 16 | 8 | 0 | 0 | 0 | 0 | 0 | 0 | 0 | 6 | 0 | 0 | 2 | 385 | 0 | 0 | 0 | 1 | 0 | 0 | 0 | 0 | 0 | 0 | 350 | 0 | 8 | 0 | 0 | 0 | 0 | 5 | 0 | 0 | 260 | 0 | 0 | 322 | 1 | 0 | 0 | 0 |  | 818 | 0 | 0 | 0 | 0 | 0 | 0 | 0 | 0 | 0 | 0 | 80 | 12 | 0 | 0 | 0 | 0 | 0 | 0 | 0 | 0 | 0 | 0 | 0 | 0 | 0 | 0 | 11 | 0 | 0 | 170 | 0 | 0 | 0 | 0 | 0 | 0 | 0 | 0 | 0 | 0 | 350 | 0 | 0 | 0 | 0 | 0 | 0 | 2 | 0 | 390 | 180 | 0 | 0 | 0 | 15 | 0 | 0 | 0 | 360 | 6 | 140 | 428 | 27 | 0 |  | 3432 | 2989 | 6421 | 2529 | 818 | 1044 | 0 | 19 | 1810 | 60 | 0 | 0 | 70 | 70 | 1 | 0 | 96.06
17:00 | 0 | 0 | 0 | 180 | 0 | 12 | 0 | 0 | 0 |  | 0 | 300 | 0 | 0 | 0 | 4 | 0 | 0 | 81 | 0 | 0 | 0 | 0 | 0 | 0 | 0 | 0 | 35 | 5 | 15 | 12 | 22 | 17 | 33 | 0 | 0 | 60 | 0 | 80 | 0 | 0 | 220 | 0 | 0 | 0 |  | 0 | 0 | 0 | 0 | 0 | 2 | 13 | 30 | 0 | 0 | 0 | 0 | 275 | 0 | 0 | 0 | 5 | 10 | 0 | 19 | 0 | 0 | 0 | 18 | 10 | 33 | 11 | 82 | 130 | 0 | 0 | 0 | 43 | 28 | 5 | 5 | 120 | 0 | 40 | 0 | 0 | 128 | 0 | 0 | 10 | 0 | 16 | 8 | 0 | 0 | 0 | 0 | 10 | 0 | 1 | 0 | 5 | 10 | 38 | 367 | 8 | 12 | 2 | 0 | 15 | 2 | 10 | 0 | 8 | 12 | 345 | 1 | 1 | 0 | 11 | 0 | 0 | 0 | 17 | 5 | 260 | 0 | 0 | 301 | 2 | 0 | 0 | 0 |  | 818 | 0 | 0 | 0 | 0 | 0 | 0 | 0 | 0 | 0 | 0 | 80 | 14 | 0 | 0 | 0 | 0 | 0 | 0 | 0 | 0 | 0 | 0 | 0 | 0 | 0 | 0 | 11 | 0 | 0 | 170 | 0 | 0 | 0 | 0 | 0 | 0 | 0 | 0 | 0 | 0 | 350 | 0 | 0 | 12 | 0 | 35 | 0 | 0 | 35 | 420 | 180 | 0 | 14 | 0 | 1 | 35 | 0 | 0 | 402 | 0 | 140 | 426 | 3 | 0 |  | 3560 | 3146 | 6706 | 2481 | 818 | 1055 | 0 | 344 | 1859 | 60 | 0 | 0 | 82 | 5 | 2 | 0 | 96.05
18:00 | 0 | 0 | 0 | 180 | 0 | 69 | 0 | 33 | 0 |  | 0 | 420 | 0 | 0 | 0 | 15 | 0 | 0 | 153 | 0 | 0 | 0 | 0 | 0 | 0 | 0 | 17 | 35 | 17 | 15 | 12 | 22 | 17 | 33 | 0 | 0 | 60 | 0 | 77 | 0 | 0 | 218 | 0 | 0 | 0 |  | 0 | 0 | 0 | 0 | 0 | 6 | 13 | 30 | 0 | 0 | 0 | 0 | 345 | 0 | 8 | 0 | 45 | 10 | 0 | 51 | 0 | 0 | 0 | 0 | 0 | 33 | 9 | 88 | 166 | 0 | 0 | 0 | 43 | 28 | 53 | 33 | 163 | 0 | 65 | 0 | 0 | 128 | 0 | 0 | 10 | 0 | 16 | 8 | 0 | 15 | 0 | 0 | 75 | 0 | 17 | 0 | 12 | 17 | 50 | 403 | 8 | 17 | 17 | 0 | 45 | 17 | 17 | 0 | 37 | 12 | 400 | 17 | 0 | 17 | 17 | 0 | 0 | 0 | 23 | 17 | 380 | 0 | 0 | 350 | 7 | 0 | 0 | 0 |  | 628 | 0 | 0 | 0 | 0 | 0 | 0 | 0 | 0 | 0 | 0 | 120 | 18 | 0 | 0 | 0 | 0 | 0 | 0 | 0 | 0 | 8 | 0 | 0 | 0 | 0 | 0 | 11 | 0 | 0 | 170 | 0 | 0 | 0 | 0 | 0 | 0 | 0 | 0 | 0 | 0 | 414 | 0 | 0 | 35 | 0 | 35 | 0 | 0 | 35 | 530 | 220 | 0 | 17 | 0 | 0 | 35 | 0 | 0 | 545 | 0 | 140 | 500 | 0 | 0 |  | 4731 | 3461 | 8192 | 2973 | 628 | 1499 | 0 | 702 | 2235 | 60 | 0 | 0 | 88 | 0 | 7 | 0 | 96.04
18:30 | 0 | 0 | 0 | 0 | 0 | 0 | 0 | 0 | 0 |  | 0 | 0 | 0 | 0 | 0 | 0 | 0 | 0 | 0 | 0 | 0 | 0 | 0 | 0 | 0 | 0 | 0 | 0 | 0 | 0 | 0 | 0 | 0 | 0 | 0 | 0 | 0 | 0 | 0 | 0 | 0 | 0 | 0 | 0 | 0 |  | 0 | 0 | 0 | 0 | 0 | 0 | 0 | 0 | 0 | 0 | 0 | 0 | 0 | 0 | 0 | 0 | 0 | 0 | 0 | 0 | 0 | 0 | 0 | 0 | 0 | 0 | 0 | 0 | 0 | 0 | 0 | 0 | 0 | 0 | 0 | 0 | 0 | 0 | 0 | 0 | 0 | 0 | 0 | 0 | 0 | 0 | 0 | 0 | 0 | 0 | 0 | 0 | 0 | 0 | 0 | 0 | 0 | 0 | 0 | 0 | 0 | 0 | 0 | 0 | 0 | 0 | 0 | 0 | 0 | 0 | 0 | 0 | 0 | 0 | 0 | 0 | 0 | 0 | 0 | 0 | 0 | 0 | 0 | 0 | 0 | 0 | 0 | 0 |  | 0 | 0 | 0 | 0 | 0 | 0 | 0 | 0 | 0 | 0 | 0 | 0 | 0 | 0 | 0 | 0 | 0 | 0 | 0 | 0 | 0 | 0 | 0 | 0 | 0 | 0 | 0 | 0 | 0 | 0 | 0 | 0 | 0 | 0 | 0 | 0 | 0 | 0 | 0 | 0 | 0 | 0 | 0 | 0 | 0 | 0 | 0 | 0 | 0 | 0 | 0 | 0 | 0 | 0 | 0 | 0 | 0 | 0 | 0 | 0 | 0 | 0 | 0 | 0 | 0 |  | 0 | 0 | 0 | 0 | 0 | 0 | 0 | 0 | 0 | 0 | 0 | 0 | 0 | 0 | 0 | 0 | 0
19:00 | 0 | 0 | 0 | 180 | 0 | 42 | 0 | 78 | 0 |  | 0 | 420 | 0 | 0 | 0 | 0 | 0 | 0 | 152 | 0 | 0 | 0 | 0 | 0 | 0 | 0 | 17 | 35 | 17 | 15 | 12 | 22 | 17 | 33 | 0 | 0 | 92 | 0 | 80 | 0 | 0 | 218 | 0 | 0 | 0 |  | 0 | 0 | 0 | 0 | 0 | 6 | 13 | 30 | 0 | 0 | 0 | 0 | 320 | 0 | 16 | 0 | 45 | 19 | 0 | 51 | 0 | 0 | 0 | 6 | 9 | 33 | 9 | 92 | 206 | 0 | 0 | 0 | 43 | 28 | 53 | 46 | 163 | 0 | 65 | 0 | 0 | 128 | 0 | 0 | 10 | 0 | 16 | 8 | 0 | 0 | 0 | 0 | 75 | 0 | 17 | 0 | 12 | 17 | 45 | 373 | 8 | 0 | 17 | 0 | 15 | 17 | 17 | 0 | 27 | 12 | 400 | 0 | 0 | 17 | 17 | 0 | 0 | 0 | 36 | 17 | 380 | 0 | 0 | 350 | 7 | 0 | 0 | 0 |  | 628 | 0 | 0 | 0 | 0 | 0 | 0 | 0 | 0 | 0 | 0 | 120 | 18 | 0 | 0 | 0 | 0 | 0 | 0 | 0 | 0 | 8 | 0 | 0 | 0 | 0 | 0 | 11 | 0 | 0 | 170 | 0 | 0 | 0 | 0 | 0 | 0 | 0 | 0 | 0 | 0 | 414 | 17 | 0 | 35 | 0 | 39 | 0 | 0 | 0 | 540 | 220 | 0 | 17 | 0 | 0 | 0 | 0 | 0 | 561 | 0 | 140 | 500 | 0 | 0 |  | 4721 | 3438 | 8159 | 3020 | 628 | 1502 | 0 | 557 | 2261 | 92 | 0 | 0 | 92 | 0 | 7 | 0 | 96.01
19:30 | 0 | 0 | 0 | 180 | 0 | 42 | 0 | 95 | 0 |  | 0 | 420 | 0 | 0 | 0 | 0 | 0 | 0 | 158 | 0 | 0 | 0 | 0 | 0 | 0 | 0 | 0 | 0 | 0 | 15 | 12 | 22 | 17 | 33 | 0 | 0 | 92 | 0 | 80 | 0 | 0 | 220 | 0 | 0 | 0 |  | 0 | 0 | 0 | 0 | 0 | 6 | 11 | 30 | 0 | 0 | 0 | 0 | 360 | 0 | 16 | 0 | 44 | 6 | 0 | 51 | 0 | 0 | 0 | 13 | 9 | 33 | 9 | 80 | 211 | 0 | 0 | 0 | 43 | 28 | 53 | 46 | 163 | 0 | 65 | 0 | 0 | 128 | 0 | 0 | 10 | 0 | 16 | 8 | 0 | 0 | 0 | 0 | 75 | 0 | 0 | 0 | 12 | 17 | 0 | 420 | 8 | 0 | 17 | 0 | 15 | 17 | 17 | 0 | 27 | 12 | 400 | 0 | 0 | 0 | 17 | 0 | 0 | 0 | 36 | 0 | 380 | 0 | 0 | 350 | 6 | 0 | 0 | 0 |  | 628 | 0 | 0 | 0 | 0 | 0 | 0 | 0 | 0 | 0 | 0 | 120 | 19 | 0 | 0 | 0 | 0 | 0 | 0 | 0 | 0 | 0 | 0 | 0 | 0 | 0 | 0 | 11 | 0 | 0 | 170 | 0 | 0 | 0 | 0 | 0 | 0 | 0 | 0 | 0 | 0 | 414 | 17 | 0 | 35 | 0 | 39 | 0 | 0 | 0 | 560 | 220 | 0 | 17 | 0 | 0 | 0 | 0 | 0 | 560 | 0 | 140 | 501 | 0 | 0 |  | 4651 | 3451 | 8102 | 3141 | 628 | 1490 | 0 | 384 | 2281 | 92 | 0 | 0 | 80 | 0 | 6 | 0 | 0
20:00 | 0 | 0 | 0 | 180 | 0 | 42 | 0 | 152 | 0 |  | 0 | 420 | 0 | 0 | 0 | 0 | 0 | 0 | 157 | 0 | 0 | 0 | 0 | 0 | 0 | 0 | 0 | 0 | 0 | 15 | 12 | 22 | 17 | 33 | 0 | 0 | 92 | 0 | 80 | 0 | 0 | 220 | 0 | 0 | 0 |  | 0 | 0 | 0 | 0 | 0 | 6 | 11 | 30 | 0 | 0 | 0 | 0 | 310 | 0 | 16 | 0 | 45 | 6 | 0 | 51 | 0 | 0 | 0 | 15 | 9 | 33 | 11 | 82 | 215 | 0 | 0 | 0 | 43 | 28 | 53 | 46 | 163 | 0 | 66 | 0 | 0 | 128 | 0 | 0 | 10 | 0 | 16 | 8 | 0 | 0 | 0 | 0 | 45 | 0 | 0 | 0 | 12 | 17 | 0 | 367 | 8 | 0 | 17 | 0 | 0 | 17 | 17 | 0 | 9 | 12 | 400 | 0 | 0 | 0 | 17 | 0 | 0 | 0 | 30 | 0 | 385 | 0 | 0 | 351 | 5 | 0 | 0 | 0 |  | 747 | 0 | 0 | 0 | 0 | 0 | 0 | 0 | 0 | 0 | 0 | 120 | 20 | 0 | 0 | 0 | 0 | 0 | 0 | 0 | 0 | 0 | 0 | 0 | 0 | 0 | 0 | 11 | 0 | 0 | 170 | 0 | 0 | 0 | 0 | 0 | 0 | 0 | 0 | 0 | 0 | 414 | 0 | 0 | 35 | 0 | 35 | 0 | 0 | 0 | 550 | 223 | 0 | 0 | 0 | 0 | 0 | 0 | 0 | 561 | 0 | 140 | 519 | 0 | 0 |  | 4552 | 3545 | 8097 | 3109 | 747 | 1494 | 0 | 277 | 2291 | 92 | 0 | 0 | 82 | 0 | 5 | 0 | 96.02
21:00 | 0 | 0 | 0 | 180 | 0 | 42 | 0 | 239 | 0 |  | 0 | 420 | 0 | 0 | 0 | 0 | 0 | 0 | 77 | 0 | 0 | 0 | 0 | 0 | 0 | 0 | 0 | 0 | 0 | 15 | 12 | 22 | 17 | 33 | 0 | 0 | 92 | 0 | 80 | 0 | 0 | 220 | 0 | 0 | 0 |  | 0 | 0 | 0 | 0 | 0 | 0 | 11 | 32 | 0 | 0 | 0 | 0 | 310 | 0 | 16 | 0 | 45 | 6 | 0 | 10 | 0 | 0 | 0 | 18 | 9 | 33 | 11 | 80 | 216 | 0 | 0 | 0 | 43 | 28 | 53 | 46 | 163 | 0 | 66 | 0 | 0 | 128 | 0 | 0 | 10 | 0 | 16 | 8 | 0 | 0 | 0 | 0 | 0 | 0 | 0 | 0 | 0 | 0 | 0 | 367 | 0 | 0 | 0 | 0 | 0 | 0 | 0 | 0 | 0 | 0 | 400 | 0 | 0 | 0 | 0 | 0 | 0 | 0 | 0 | 0 | 390 | 0 | 0 | 350 | 7 | 0 | 0 | 0 |  | 900 | 0 | 0 | 0 | 0 | 0 | 0 | 0 | 0 | 0 | 0 | 120 | 21 | 0 | 0 | 0 | 0 | 0 | 0 | 0 | 0 | 0 | 0 | 0 | 0 | 0 | 0 | 11 | 0 | 0 | 170 | 0 | 0 | 0 | 0 | 0 | 0 | 0 | 0 | 0 | 0 | 414 | 0 | 0 | 0 | 0 | 0 | 0 | 0 | 0 | 520 | 223 | 0 | 0 | 0 | 0 | 0 | 0 | 0 | 507 | 0 | 140 | 519 | 0 | 0 |  | 4321 | 3545 | 7866 | 3125 | 900 | 1456 | 0 | 0 | 2206 | 92 | 0 | 0 | 80 | 0 | 7 | 0 | 96.01
22:00 | 0 | 0 | 0 | 180 | 0 | 12 | 0 | 343 | 0 |  | 0 | 350 | 0 | 0 | 0 | 0 | 0 | 0 | 80 | 0 | 0 | 0 | 0 | 0 | 0 | 0 | 0 | 0 | 0 | 15 | 12 | 22 | 17 | 33 | 0 | 0 | 92 | 0 | 80 | 0 | 0 | 220 | 0 | 0 | 0 |  | 0 | 0 | 0 | 0 | 0 | 0 | 11 | 36 | 0 | 0 | 0 | 0 | 310 | 0 | 16 | 0 | 48 | 6 | 0 | 10 | 0 | 0 | 0 | 18 | 9 | 33 | 11 | 84 | 216 | 0 | 0 | 0 | 42 | 28 | 5 | 5 | 163 | 0 | 53 | 0 | 0 | 128 | 0 | 0 | 10 | 0 | 16 | 8 | 0 | 0 | 0 | 0 | 0 | 0 | 0 | 0 | 0 | 0 | 0 | 367 | 0 | 0 | 0 | 0 | 0 | 0 | 0 | 0 | 0 | 0 | 400 | 0 | 0 | 0 | 0 | 0 | 0 | 0 | 0 | 0 | 350 | 0 | 0 | 350 | 10 | 0 | 0 | 0 |  | 912 | 0 | 0 | 0 | 0 | 0 | 0 | 0 | 0 | 0 | 0 | 120 | 20 | 0 | 0 | 0 | 0 | 0 | 0 | 0 | 0 | 0 | 0 | 0 | 0 | 0 | 0 | 11 | 0 | 0 | 170 | 0 | 0 | 0 | 0 | 0 | 0 | 0 | 0 | 0 | 0 | 414 | 0 | 0 | 0 | 0 | 0 | 0 | 0 | 0 | 500 | 180 | 0 | 0 | 0 | 0 | 0 | 0 | 0 | 483 | 0 | 140 | 523 | 0 | 0 |  | 4199 | 3473 | 7672 | 3181 | 912 | 1227 | 0 | 0 | 2166 | 92 | 0 | 0 | 84 | 0 | 10 | 0 | 96
23:00 | 0 | 0 | 0 | 180 | 0 | 12 | 0 | 342 | 0 |  | 0 | 300 | 0 | 0 | 0 | 0 | 0 | 0 | 0 | 0 | 0 | 0 | 0 | 0 | 0 | 0 | 0 | 0 | 0 | 15 | 11 | 22 | 17 | 33 | 0 | 0 | 92 | 0 | 80 | 0 | 0 | 220 | 0 | 0 | 0 |  | 0 | 0 | 0 | 0 | 0 | 0 | 11 | 42 | 0 | 0 | 0 | 0 | 280 | 0 | 16 | 0 | 48 | 6 | 0 | 10 | 0 | 0 | 0 | 18 | 9 | 33 | 11 | 84 | 218 | 0 | 0 | 0 | 42 | 28 | 5 | 5 | 163 | 0 | 40 | 0 | 0 | 130 | 0 | 0 | 10 | 0 | 16 | 8 | 0 | 0 | 0 | 0 | 0 | 0 | 0 | 0 | 0 | 0 | 0 | 332 | 0 | 0 | 0 | 0 | 0 | 0 | 0 | 0 | 0 | 0 | 400 | 0 | 0 | 0 | 0 | 0 | 0 | 0 | 0 | 0 | 350 | 0 | 0 | 350 | 6 | 0 | 0 | 0 |  | 913 | 0 | 0 | 0 | 0 | 0 | 0 | 0 | 0 | 0 | 0 | 80 | 19 | 0 | 0 | 0 | 0 | 0 | 0 | 0 | 0 | 0 | 0 | 0 | 0 | 0 | 0 | 5 | 0 | 0 | 170 | 0 | 0 | 0 | 0 | 0 | 0 | 0 | 0 | 0 | 0 | 414 | 0 | 0 | 0 | 0 | 0 | 0 | 0 | 0 | 500 | 180 | 0 | 0 | 0 | 0 | 0 | 0 | 0 | 459 | 0 | 140 | 421 | 0 | 0 |  | 3995 | 3301 | 7296 | 2979 | 913 | 1182 | 0 | 0 | 2040 | 92 | 0 | 0 | 84 | 0 | 6 | 0 | 95.99
24:00 | 0 | 0 | 0 | 180 | 0 | 0 | 0 | 342 | 0 |  | 0 | 300 | 0 | 0 | 0 | 0 | 0 | 0 | 0 | 0 | 0 | 0 | 0 | 0 | 0 | 0 | 0 | 0 | 0 | 15 | 11 | 22 | 17 | 27 | 0 | 0 | 92 | 0 | 80 | 0 | 0 | 223 | 0 | 0 | 0 |  | 0 | 0 | 0 | 0 | 0 | 0 | 11 | 42 | 0 | 0 | 0 | 0 | 280 | 0 | 16 | 0 | 48 | 6 | 0 | 5 | 0 | 0 | 0 | 18 | 0 | 8 | 11 | 78 | 219 | 0 | 0 | 0 | 42 | 28 | 5 | 5 | 130 | 0 | 40 | 0 | 0 | 130 | 0 | 0 | 0 | 0 | 0 | 8 | 0 | 0 | 0 | 0 | 0 | 0 | 0 | 0 | 0 | 0 | 0 | 322 | 0 | 0 | 0 | 0 | 0 | 0 | 0 | 0 | 0 | 0 | 390 | 0 | 0 | 0 | 0 | 0 | 0 | 0 | 0 | 0 | 350 | 0 | 0 | 350 | 6 | 0 | 0 | 0 |  | 725 | 0 | 0 | 0 | 0 | 0 | 0 | 0 | 0 | 0 | 0 | 80 | 16 | 0 | 0 | 0 | 0 | 0 | 0 | 0 | 0 | 0 | 0 | 0 | 0 | 0 | 0 | 5 | 0 | 0 | 170 | 0 | 0 | 0 | 0 | 0 | 0 | 0 | 0 | 0 | 0 | 414 | 0 | 0 | 0 | 0 | 0 | 0 | 0 | 0 | 470 | 180 | 0 | 0 | 0 | 0 | 0 | 0 | 0 | 443 | 0 | 140 | 427 | 0 | 0 |  | 3857 | 3070 | 6927 | 2907 | 725 | 1119 | 0 | 0 | 2000 | 92 | 0 | 0 | 78 | 0 | 6 | 0 | 95.98
KWH | 0 | 0 | 0 | 4110750 | 0 | 634590 | 0 | 2815200 | 0 |  | 0 | 8605500 | 0 | 0 | 0 | 32575 | 0 | 0 | 1841000 | 0 | 0 | 0 | 0 | 0 | 0 | 0 | 22680 | 97405 | 38869 | 240840 | 26400 | 525960 | 412200 | 818500 | 0 | 0 | 2100780 | 0 | 1900000 | 0 | 0 | 5193094 | 0 | 0 | 0 |  | 0 | 0 | 0 | 11280 | 0 | 34080 | 299040 | 922560 | 0 | 0 | 0 | 0 | 7058000 | 0 | 167272 | 0 | 713304 | 392640 | 0 | 733555 | 0 | 0 | 0 | 293616 | 164160 | 660700 | 196000 | 1798080 | 3539520 | 0 | 0 | 10500 | 1019000 | 723240 | 404400 | 375768 | 3490772 | 0 | 1181280 | 120960 | 0 | 2892840 | 0 | 0 | 194040 | 0 | 307104 | 160120 | 0 | 37636 | 0 | 0 | 240000 | 0 | 48240 | 130005 | 60480 | 111360 | 152218 | 6363000 | 46800 | 26218 | 82800 | 19801 | 105382 | 59465 | 107054 | 0 | 145320 | 63360 | 8921100 | 28800 | 266810 | 41760 | 109145 | 0 | 23760 | 161345 | 139200 | 43200 | 7958700 | 0 | 0 | 7701817 | 144000 | 4327272 | 0 | 0 |  | 16399272 | 0 | 0 | 0 | 0 | 0 | 0 | 0 | 0 | 0 | 0 | 2239000 | 372400 | 0 | 0 | 0 | 0 | 0 | 0 | 0 | 0 | 10294 | 0 | 3576 | 0 | 0 | 0 | 180000 | 0 | 0 | 4127800 | 0 | 0 | 0 | 0 | 0 | 0 | 0 | 0 | 0 | 0 | 8152000 | 22560 | 0 | 145344 | 0 | 162643 | 0 | 32078 | 82368 | 10995300 | 4866382 | 0 | 74400 | 24180 | 400320 | 72768 | 0 | 0 | 10581820 | 163991 | 3425500 | 10528460 | 888750 | 0 |  | 94946222 | 73951206 | 168897428 | 62753668 | 16399272 | 29432839 | 0 | 2483040 | 51687969 | 2100780 | 0 | 0 | 1798080 | 2097780 | 144000 | 0
Fuel Cost | 0 | 0 | 0 | 6125017.5 | 0 | 844004.7 | 0 | 2955960 | 0 |  | 0 | 9379995 | 0 | 0 | 0 | 431618.75 | 0 | 0 | 3221750 | 0 | 0 | 0 | 0 | 0 | 0 | 0 | 288489.6 | 1314967.5 | 521233.29 | 180630 | 19800 | 0 | 0 | 0 | 0 | 0 | 567210.6 | 0 | 3591000 | 0 | 0 | 5400817.76 | 0 | 0 | 0 |  | 0 | 0 | 0 | 152392.8 | 0 | 394305.6 | 379780.8 | 3072124.8 | 0 | 0 | 0 | 0 | 7693220 | 0 | 215780.88 | 0 | 806033.52 | 585033.6 | 0 | 1225036.85 | 0 | 0 | 0 | 402253.92 | 123120 | 1156225 | 147000 | 12910214.4 | 3858076.8 | 0 | 0 | 167370 | 1396030 | 954676.8 | 703656 | 650078.64 | 4014387.8 | 0 | 2291683.2 | 275788.8 | 0 | 2921768.4 | 0 | 0 | 384199.2 | 0 | 230328 | 121691.2 | 0 | 513731.4 | 0 | 0 | 3235200 | 0 | 668124 | 1519758.45 | 624153.6 | 1521177.6 | 2019932.86 | 5853960 | 569088 | 379112.28 | 1047420 | 308103.56 | 1237184.68 | 647573.85 | 1137984.02 | 0 | 1873174.8 | 746380.8 | 8207412 | 372960 | 3855404.5 | 529934.4 | 1242070.1 | 0 | 310305.6 | 1928072.75 | 2083824 | 568944 | 0 | 0 | 0 | 0 | 0 | 0 | 0 | 0 |  | 49197816 | 0 | 0 | 0 | 0 | 0 | 0 | 0 | 0 | 0 | 0 | 2507680 | 722456 | 0 | 0 | 0 | 0 | 0 | 0 | 0 | 0 | 170468.64 | 0 | 48740.88 | 0 | 0 | 0 | 136260 | 0 | 0 | 35003744 | 0 | 0 | 0 | 0 | 0 | 0 | 0 | 0 | 0 | 0 | 8070480 | 303206.4 | 0 | 1719419.52 | 0 | 2065566.1 | 0 | 354461.9 | 999947.52 | 91260990 | 4963709.64 | 0 | 550560 | 273475.8 | 4695753.6 | 1115533.44 | 0 | 0 | 96188743.8 | 0 | 41003235 | 90018333 | 0 | 0 |  | 125075738.96 | 431370581.24 | 556446320.2 | 60682174.9 | 49197816 | 35106731.91 | 0 | 31404726.03 | 353475045.8 | 567210.6 | 0 | 0 | 12910214.4 | 13102400.56 | 0 | 0
Yesterday Day Peak | 0 | 0 | 0 | 160 | 0 | 12 | 0 | 0 | 0 |  | 0 | 400 | 0 | 0 | 0 | 0 | 0 | 0 | 81 | 0 | 0 | 0 | 0 | 0 | 0 | 0 | 0 | 0 | 0 | 15 | 12 | 22 | 16 | 33 | 0 | 0 | 92 | 0 | 80 | 0 | 0 | 217 | 0 | 0 | 0 |  | 0 | 0 | 0 | 0 | 0 | 0 | 13 | 30 | 0 | 0 | 0 | 0 | 275 | 0 | 0 | 0 | 42 | 44 | 0 | 10 | 0 | 0 | 0 | 18 | 10 | 33 | 11 | 78 | 157 | 0 | 0 | 2 | 43 | 28 | 5 | 5 | 163 | 0 | 62 | 0 | 0 | 129 | 0 | 0 | 10 | 0 | 16 | 8 | 0 | 0 | 0 | 0 | 0 | 0 | 0 | 20 | 0 | 0 | 0 | 377 | 0 | 0 | 0 | 4 | 0 | 0 | 0 | 0 | 0 | 0 | 400 | 0 | 45 | 0 | 0 | 0 | 0 | 27 | 0 | 0 | 393 | 0 | 0 | 300 | 5 | 0 | 0 | 0 |  | 818 | 0 | 0 | 0 | 0 | 0 | 0 | 0 | 0 | 0 | 0 | 119 | 15 | 0 | 0 | 0 | 0 | 0 | 0 | 0 | 0 | 0 | 0 | 0 | 0 | 0 | 0 | 11 | 0 | 0 | 170 | 0 | 0 | 0 | 0 | 0 | 0 | 0 | 0 | 0 | 0 | 350 | 0 | 0 | 0 | 0 | 0 | 0 | 5 | 0 | 320 | 220 | 0 | 0 | 4 | 66 | 0 | 0 | 0 | 455 | 29 | 140 | 425 | 149 | 0 |  | 7199 | DayPeak
Yesterday Evening Peak | 0 | 0 | 0 | 180 | 0 | 69 | 0 | 33 | 0 |  | 0 | 420 | 0 | 0 | 0 | 15 | 0 | 0 | 153 | 0 | 0 | 0 | 0 | 0 | 0 | 0 | 17 | 35 | 17 | 15 | 12 | 22 | 17 | 33 | 0 | 0 | 60 | 0 | 77 | 0 | 0 | 218 | 0 | 0 | 0 | 0 | 0 | 0 | 0 | 0 | 0 | 6 | 13 | 30 | 0 | 0 | 0 | 0 | 345 | 0 | 8 | 0 | 45 | 10 | 0 | 51 | 0 | 0 | 0 | 0 | 0 | 33 | 9 | 88 | 166 | 0 | 0 | 0 | 43 | 28 | 53 | 33 | 163 | 0 | 65 | 0 | 0 | 128 | 0 | 0 | 10 | 0 | 16 | 8 | 0 | 15 | 0 | 0 | 75 | 0 | 17 | 0 | 12 | 17 | 50 | 403 | 8 | 17 | 17 | 0 | 45 | 17 | 17 | 0 | 37 | 12 | 400 | 17 | 0 | 17 | 17 | 0 | 0 | 0 | 23 | 17 | 380 | 0 | 0 | 350 | 7 | 0 | 0 | 0 |  | 628 | 0 | 0 | 0 | 0 | 0 | 0 | 0 | 0 | 0 | 0 | 120 | 18 | 0 | 0 | 0 | 0 | 0 | 0 | 0 | 0 | 8 | 0 | 0 | 0 | 0 | 0 | 11 | 0 | 0 | 170 | 0 | 0 | 0 | 0 | 0 | 0 | 0 | 0 | 0 | 0 | 414 | 0 | 0 | 35 | 0 | 35 | 0 | 0 | 35 | 530 | 220 | 0 | 17 | 0 | 0 | 35 | 0 | 0 | 545 | 0 | 140 | 500 | 0 | 0 |  | 8192 | EvPeak
Forecast for Evening | 0 | 0 | 0 | 180 | 0 | 71 | 0 | 370 | 0 |  | 0 | 450 | 0 | 100 | 85 | 30 | 0 | 0 | 0 | 90 | 90 | 149 | 48 | 0 | 0 | 0 | 17 | 35 | 35 | 15 | 12 | 22 | 25 | 26 | 17 | 0 | 92 | 0 | 80 | 0 | 17 | 225 | 0 | 0 | 0 |  | 6 | 70 | 34 | 12 | 0 | 20 | 12 | 25 | 0 | 0 | 0 | 0 | 330 | 0 | 16 | 0 | 45 | 10 | 0 | 51 | 0 | 20 | 43 | 18 | 10 | 33 | 10 | 141 | 160 | 0 | 0 | 0 | 43 | 28 | 52 | 46 | 163 | 0 | 63 | 80 | 0 | 130 | 0 | 0 | 10 | 0 | 16 | 5 | 0 | 130 | 0 | 0 | 77 | 0 | 35 | 0 | 25 | 17 | 150 | 400 | 28 | 105 | 17 | 0 | 170 | 17 | 17 | 34 | 57 | 12 | 400 | 72 | 0 | 54 | 17 | 0 | 17 | 0 | 18 | 17 | 350 | 150 | 0 | 350 | 10 | 0 | 0 | 0 |  | 928 | 0 | 0 | 0 | 32 | 0 | 0 | 0 | 45 | 0 | 16 | 120 | 20 | 110 | 0 | 0 | 0 | 30 | 20 | 86 | 28 | 42 | 45 | 8 | 38 | 0 | 0 | 11 | 0 | 0 | 170 | 0 | 0 | 0 | 0 | 0 | 0 | 0 | 0 | 0 | 0 | 414 | 95 | 0 | 35 | 0 | 107 | 0 | 0 | 55 | 622 | 220 | 0 | 35 | 0 | 0 | 110 | 0 | 0 | 510 | 0 | 140 | 550 | 0 | 0 |  | 8857 | 5363 | 14220 | 3856 | 902 | 2102 | 0 | 2991 | 3387 | 201 | 0 | 631 | 150 | 0 | 0 | 0 | 107.24
Forecast for Day | 0 | 0 | 0 | 180 | 0 | 71 | 0 | 370 | 0 | 0 | 0 | 450 | 0 | 90 | 85 | 15 | 0 | 0 | 0 | 90 | 90 | 48 | 48 | 0 | 0 | 0 | 17 | 0 | 0 | 15 | 12 | 22 | 17 | 26 | 8 | 0 | 92 | 0 | 80 | 0 | 8 | 225 |  | 0 | 0 | 0 | 6 | 70 | 0 | 12 | 0 | 6 | 12 | 10 | 0 | 0 | 0 | 0 | 330 | 0 | 16 | 0 | 45 | 10 | 0 | 51 | 0 | 0 | 43 | 18 | 10 | 33 | 10 | 128 | 210 | 0 | 0 | 1.6 | 43 | 28 | 52 | 46 | 163 | 0 | 63 | 80 | 0 | 130 | 0 | 0 | 10 | 0 | 16 | 5 | 0 | 82 | 0 | 0 | 56 | 0 | 17 | 20 | 25 | 17 | 12 | 400 | 9 | 17 | 17 | 5 | 45 | 17 | 17 | 34 | 28 | 12 | 400 | 72 | 50 | 17 | 17 | 0 | 17 | 35 | 18 | 17 | 350 | 150 | 0 | 350 | 10 | 0 | 0 | 0 |  | 880 | 0 | 0 | 0 | 32 | 0 | 0 | 0 | 0 | 0 | 0 | 120 | 20 | 110 | 0 | 0 | 0 | 0 | 0 | 40 | 28 | 34 | 30 | 8 | 0 | 0 | 0 | 11 | 0 | 0 | 170 | 0 | 0 | 0 | 0 | 0 | 0 | 0 | 0 | 0 | 0 | 414 | 75 | 0 | 35 | 0 | 6 | 0 | 8 | 0 | 622 | 220 |  | 17 | 6 | 100 | 70 | 0 |  | 510 | 30 | 140 | 550 | 130 | 0 |  |  |  |  | gas | hvdc | hsd | coal | hfo | tripura | solar | wind | hydro
Generation at 08:00(Today) | 0 | 0 | 0 | 180 | 0 | 53 | 0 | 374 | 0 | 0 | 0 | 400 | 0 | 0 | 0 | 0 | 0 | 0 | 0 | 0 | 0 | 0 | 0 | 0 | 0 | 0 | 0 | 0 | 0 | 10 | 12 | 22 | 17 | 27 | 0 | 0 | 46 | 0 | 80 | 0 | 0 | 225 | 0 | 0 | 0 | 0 | 0 | 0 | 0 | 0 | 0 | 0 | 10 | 19 | 0 | 0 | 0 | 0 | 340 | 0 | 45 | 0 | 49 | 0 | 0 | 51 | 0 | 0 | 0 | 18 | 10 | 33 | 5 | 74 | 218 | 0 | 0 | 1 | 43 | 0 | 49 | 46 | 140 | 0 | 63 | 20 | 0 | 130 | 0 | 0 | 10 | 0 | 16 | 8 | 0 | 0 | 0 | 0 | 14 | 0 | 0 | 8 | 0 | 0 | 0 | 346 | 8 | 2 | 0 | 1 | 0 | 0 | 0 | 0 | 0 | 0 | 400 | 0 | 5 | 0 | 0 | 0 | 0 | 7 | 0 | 0 | 350 | 0 | 0 | 352 | 6 | 0 | 0 | 0 | 0 | 706 | 0 | 0 | 0 | 0 | 0 | 0 | 0 | 0 | 0 | 0 | 120 | 15 | 0 | 0 | 0 | 0 | 0 | 0 | 0 | 0 | 0 | 0 | 0 | 0 | 0 | 0 | 5 | 0 | 0 | 170 | 0 | 0 | 0 | 0 | 0 | 0 | 0 | 0 | 0 | 0 | 414 | 0 | 0 | 0 | 0 | 0 | 0 | 1 | 0 | 470 | 222 | 0 | 0 | 0 | 18 | 0 | 0 | 0 | 460 | 5 | 140 | 426 | 41 | 0 | 0 |  |  |  | 92186507 | 16399272 | 0 | 51687969 | 2483040 | 1798080 | 2097780 | 144000 | 2100780
[8 empty] | 299430 | [13 empty] | 299565 | [26 empty] | 399366 | 399587 | [8 empty] | 299280 | [15 empty] | 299772 | [10 empty] | 299755 | [9 empty] | 299472 |  |  | 299523 |  | 299563 |  | 399588 | 399244 | 299281 | 299229 | 299524 |  | 399747 |  |  |  | 399575 | 399337 | 399467 | 399589 | 299230 | 765 | [6 empty] | 399245 |  | 299282 | 399274 |  | 399223 |  | 399630 | [12 empty] | 599468 | [32 empty] | 599787 |  | 499268 | 599634 | 43212 |  |  | 499270 | 599730 | [8 empty] | 599726 | [9 empty] | 92.1865 | 16.3993 | 0 | 51.688 | 2.483 | 1.7981 | 2.0978 | 0.144 | 2.1008
| Minimum Generation |  | 5848 | 5:00
| Highest Generation |  | 8192 | 18:00 | [200 empty] | 168.8974
| Day Peak Generation |  | 7199 | 12:00
| Evening Peak Generation |  | 8192 | 18:00 | [200 empty] | 202699852
| HVDC Max Flow |  | 913 | 23:00 | [200 empty] | 202.6999
| HVDC EvPeak Flow |  | 628 | 18:00
| Load factor L.F |  | 85.91% | [166 empty] | 1275.5

## P1
POWER GRID COMPANY OF BANGLADESH LTD.
NATIONAL LOAD DESPATCH CENTER
DAILY REPORT
[7 empty] | Reporting Date : | 2023-12-17
Till now the maximum generation is : - |  |  |  | 15648 | 21:00 | Hrs on | 2023-04-19
The Summary of Yesterday's |  |  | 2023-12-16 | Generation & Demand |  | Today's Actual Min Gen. & Probable Gen. & Demand
Day Peak Generation : |  |  | 7199 | MW Hour : | 12:00 | Min. Gen. at | 5:00 | 5635
Evening Peak Generation : |  |  | 8192 | MW Hour : | 18:00 | Available Max Generation : |  | 11371
E.P. Demand (at gen end) : |  |  | 8192 | MW Hour : | 18:00 | Max Demand (Evening) : |  | 9800
Maximum Generation : |  |  | 8192 | MW Hour : | 18:00 | Reserve(Generation end) |  | 1571
Total Gen. (MKWH) : |  |  | 168.8974 | System Load Factor : | 85.91% | Load Shed : |  | 0
EXPORT / IMPORT THROUGH EAST-WEST INTERCONNECTOR
Export from East grid to West grid :- Maximum |  |  |  | -40 | MW at | 8:00 | Energy
Import from West grid to East grid :- Maximum |  |  |  | - | MW at | - | Energy | -
|  | Water Level of Kaptai Lake at 6:00 A M on |  | 2023-12-17
Actual : |  | 95.92 | Ft.(MSL) , | Rule curve : | 104.5 | Ft.( MSL )
Gas Consumed : |  | Total = | 768.01 | MMCFD. | Oil Consumed (PDB) :
HSD :
FO :
Cost of the Consumed Fuel (PDB+Pvt) : |  |  | Gas : | 95788906.81
: |  |  | Coal : | 353475045.8 | Oil : | 31404726.03 | Total : | 480668678.64
Load Shedding & Other Information
Area |  | Yesterday |  |  |  | Today
|  |  |  | Estimated Demand (S/S end) |  | Estimated Shedding (S/S end) |  | Rates of Shedding
|  | MW |  | MW |  |  | MW | (On Estimated Demand)
Dhaka |  | 0 | 0:00 | 3338.151 |  |  | 0 | 0%
Chittagong Area |  | 0 | 0:00 | 909.7616 |  |  | 0 | 0%
Khulna Area |  | 0 | 0:00 | 1272.1541 |  |  | 0 | 0%
Rajshahi Area |  | 0 | 0:00 | 1103.6653 |  |  | 0 | 0%
Cumilla Area |  | 0 | 0:00 | 909.1763 |  |  | 0 | 0%
Mymensingh Area |  | 0 | 0:00 | 675.1017 |  |  | 0 | 0%
Sylhet Area |  | 0 | 0:00 | 379.5877 |  |  | 0 | 0%
Barisal Area |  | 0 | 0:00 | 315.2702 |  |  | 0 | 0%
Rangpur Area |  | 0 | 0:00 | 616.6379 |  |  | 0 | 0%
Total |  | 0 |  | 9519.5058 |  |  | 0
Information of the Generating Units under shut down.
|  | Planned Shut- Down |  |  | Forced Shut- Down
1) Barapukuria ST: Unit- 1,2
2) Ghorasal-3,7
3) Shajibazar 330 MW
4) Baghabari-71,100 MW
5) Raozan unit-2
6) Siddhirganj 210 MW .
Outage | Restore | Additional Information of Machines, lines, Interruption / Forced Load shed etc. | [5 empty] | Remark
Time | Time
08:01 |  | Kodda 300 MW PP Unit-2 (Summit) Syncronized
08:01 |  | Kodda 149 MW PP Unit-1 (Summit) Syncronized
08:05 |  | Ashuganj 150MW PP (Midland) Syncronized
08:05 |  | Shahjibazar 86MW PP (Shahjibazar) Shutdown
08:08 |  | Chowmuhani 113 MW Syncronized
08:13 |  | Mymensingh 200 MW PP (United) Syncronized
08:32 |  | Juldah 100 MW Unit-1 (Acorn) Shutdown
08:33 |  | Juldah 100 MW PP Unit-3 (Acorn) Shutdown
08:36 |  | Kodda 300 MW PP Unit-2 (Summit) Shutdown
08:38 |  | Kodda 149 MW PP Unit-1 (Summit) Shutdown
08:40 |  | Anwara 300 MW PP (United) Shutdown
08:41 |  | Jamalpur 115 MW PP (United) Shutdown
08:46 |  | Bhairob 54.5 MW Shutdown
08:48 |  | Chandpur 200MW (Desh energy) Shutdown
08:48 |  | Juldah unit-2 (Acorn) Shutdown
08:50 |  | Mymensingh 200 MW PP (United) Shutdown
08:54 |  | Patenga 50MW PP (Baraka) Shutdown
08:57 |  | Chandpur 115(Doreen) Shutdown
08:57 |  | Sikalbaha 105 MW PP (Baraka Sikalbaha) Shutdown
08:58 |  | Anlima Energy Ltd. Shutdown
08:58 |  | Chowmuhani 113 MW Shutdown
08:58 | 16:54 | Hathazari 230/132/33kV S/S Shikolbaha-02 Project Work S/D Due to Project work
08:59 |  | Shikalbaha 230/132kV S/S Hathazari-02 Project Work S/D
09:02 |  | Narshingdi 22 MW PP (Doreen) Syncronized
09:03 |  | Ashuganj 150MW PP (Midland) Shutdown
09:03 |  | Karnaphuli Power Ltd. Shutdown
12:00 |  | Day Peak Gen. 7199 MW
| 13:51 | BIPTC S/S Baharampur-3 is restored.
| 14:25 | GPH 230/33kV S/S Transformer-01(D05) HT is restored.
14:27 | 14:39 | Bhandaria 132/33kV S/S Transformer-2 LT Forced S/D Due to Auxiliary fuse cut |  |  |  |  | 16.0MW load interrup.
14:28 | 14:38 | Bhandaria 132/33kV S/S Transformer-2 HT Forced S/D Due to Auxiliary fuse cut |  |  |  |  | 16.0MW load interrup.
15:31 | 19:55 | Narshingdi 132/33kV S/S T-3 LT Forced S/D Due to T-3 33kv XLPE Cable R-ph Burst |  |  |  |  | 23.0MW load interrup.
15:31 | 19:55 | Narshingdi 132/33kV S/S T-3 HT Forced S/D Due to T-3 33kv XLPE Cable R-ph Burst. |  |  |  |  | 23.0MW load interrup.
15:45 |  | Ashuganj 150MW PP (Midland) Syncronized
15:51 |  | Manikganj 55 MW PP (Northern) Syncronized
16:01 |  | Chandpur 115(Doreen) Syncronized
16:01 |  | Mymensingh 200 MW PP (United) Syncronized
16:03 |  | United Payra Power Ltd. Syncronized
16:06 |  | Chandpur 200MW (Desh energy) Syncronized
16:08 |  | Anwara 300 MW PP (United) Syncronized
16:12 |  | Anlima Energy Ltd. Syncronized
16:15 |  | Bagura 113 MW PP (Confidence)-2 Syncronized
16:16 |  | Karnaphuli Power Ltd. Syncronized
16:17 |  | Rangpur 113 MW PP (Confidence) Syncronized
16:23 |  | Madanganj-55 MW PP(Summit) Syncronized
16:23 |  | Juldah unit-2 (Acorn) Syncronized
16:27 |  | Jamalpur 115 MW PP (United) Syncronized
16:31 |  | Juldah 100 MW PP Unit-3 (Acorn) Syncronized
16:32 |  | Patenga 50MW PP (Baraka) Syncronized
16:32 |  | Energypac Power Venture Thakurgaon Ltd. Syncronized
16:36 |  | Confidence Power Bogura Unit-1 113 MW Syncronized
16:37 |  | Chowmuhani 113 MW Syncronized
16:39 |  | Kaptai 7 MW Solar PP Shutdown
16:39 |  | Kanchan Purbachal Power Generation Ltd. Syncronized
16:42 |  | Sikalbaha 105 MW PP (Baraka Sikalbaha) Syncronized
16:42 |  | Jodiac Power Syncronized
16:45 |  | Gazipur 100 MW PP Syncronized
16:45 |  | Kodda 149 MW PP Unit-1 (Summit) Syncronized
16:48 |  | Meghnaghat 104 MW PP (OPCL) Syncronized
16:50 |  | Sarishabari 3 MW Solar Plant Shutdown
16:52 |  | Nababganj 55 MW PP (Southern power ) Syncronized
16:54 | 17:12 | Aminbazar 400/230/132kV S/S 230/132kv Tr-03 LT Tripped showing . General Trip . Lockout relays Due to Unknown
16:54 | 17:11 | Aminbazar 400/230/132kV S/S 230/132kv Tr-03 HT Tripped showing . General Trip relays Due to Unknown
17:01 |  | Manikgonj 162MW PP(MPGL) Syncronized
17:01 |  | Kodda 300 MW PP Unit-2 (Summit) Syncronized
17:03 |  | Haripur 412 MW CCPP Syncronized with remarks:- GT
17:10 |  | Sympa Solar Power 8 MW Shutdown
| 17:11 | Shahjadpur-Sirajganj 132kV Ckt-1 is restored.
17:13 |  | Sirajgonj 6.55 MW Solar Shutdown
17:15 |  | Teknaf 20MW PP (Solartech) Shutdown
17:17 |  | Teesta Solar Limited Shutdown
17:23 |  | Spectra Solar Plant Ltd. Shutdown
17:25 |  | Mongla Orion 100 MW Solar PP Shutdown
17:27 |  | Kamalaghat 54 MW PP(Banco Energy) Syncronized
17:29 |  | Sutiakhali 50 MW Solar PP Shutdown
17:29 |  | Katakhali 50 MW PP (Northern) Syncronized
17:33 |  | Intraco Solar 30 MW Shutdown
17:35 |  | Feni 22MW PP (Doreen) Tripped with remarks:- 33kv failure
17:36 |  | Feni 11 MW PP (Doreen) Tripped
17:47 |  | Ashuganj 195 MW PP (APSCL-United) Syncronized
18:00 |  | Evening peak generation: 8192 MW
18:00 |  | Evening peak generation: 8192 MW.
18:06 |  | Feni 11 MW PP (Doreen) Syncronized
18:08 |  | Rupsha 105 MW PP (Orion rupsha) Syncronized
18:38 |  | Gazipur 100 MW PP Shutdown
18:38 |  | Kodda 300 MW PP Unit-2 (Summit) Shutdown
18:43 |  | Meghnaghat 104 MW PP (OPCL) Shutdown
18:46 |  | Madanganj-55 MW PP(Summit) Shutdown
18:49 |  | Energypac Power Venture Thakurgaon Ltd. Shutdown
18:49 |  | Feni 22MW PP (Doreen) Syncronized
18:58 |  | Confidence Power Bogura Unit-1 113 MW Shutdown
19:02 |  | Kamalaghat 54 MW PP(Banco Energy) Shutdown
19:03 |  | Katakhali 50 MW PP (Northern) Shutdown
19:05 |  | Kodda 149 MW PP Unit-1 (Summit) Shutdown
19:07 |  | Nababganj 55 MW PP (Southern power ) Shutdown
19:08 |  | Kanchan Purbachal Power Generation Ltd. Shutdown
19:11 |  | Manikganj 55 MW PP (Northern) Shutdown
19:20 |  | Madunaghat Interim 400/230 kV transformer was switched ON.
19:24 |  | Bashkhali- Madunaghat 400kV ckt was switched ON.
19:29 |  | Manikgonj 162MW PP(MPGL) Shutdown
19:30 |  | Ashuganj 150MW PP (Midland) Shutdown
19:46 |  | Haripur 412 MW CCPP Syncronized with remarks:- ST
19:49 |  | Anwara 300 MW PP (United) Shutdown
19:50 |  | Rupsha 105 MW PP (Orion rupsha) Shutdown
19:59 |  | United Payra Power Ltd. Shutdown
20:03 |  | Jodiac Power Shutdown
20:13 |  | Sikalbaha 105 MW PP (Baraka Sikalbaha) Shutdown
20:15 |  | Bagura 113 MW PP (Confidence)-2 Shutdown
20:17 |  | Juldah 100 MW PP Unit-3 (Acorn) Shutdown
20:34 |  | Jamalpur 115 MW PP (United) Shutdown
20:39 |  | Chandpur 115(Doreen) Shutdown
20:40 |  | Anlima Energy Ltd. Shutdown
20:42 |  | Juldah unit-2 (Acorn) Shutdown
20:46 |  | Rangpur 113 MW PP (Confidence) Shutdown
20:49 |  | Karnaphuli Power Ltd. Shutdown
20:50 |  | Chandpur 200MW (Desh energy) Shutdown
20:51 |  | Patenga 50MW PP (Baraka) Shutdown
20:54 |  | Chowmuhani 113 MW Shutdown
20:55 |  | Mymensingh 200 MW PP (United) Shutdown
22:54 |  | Siddhirgonj 2*120 MW GTPP Shutdown with remarks:- GT-2
23:02 |  | Ghorashal 108 MW PP (Regent) Shutdown
23:09 |  | Ashuganj 51 MW PP (Midland) Shutdown
23:10 |  | Feni 11 MW PP (Doreen) Shutdown
23:12 |  | Sylhet 10MW PP (Desh) Shutdown with remarks:- NLDC no demand.
23:22 |  | Shahjahanulla 25 MW PP Shutdown
23:30 |  | Ashuganj 51 MW PP (Midland) Syncronized
23:48 |  | Jamalpur 115 MW PP (United) Shutdown
00:30 |  | Feni 22MW PP (Doreen) Shutdown with remarks:- NLDC Demand Zero
00:37 |  | Fenchugonj CCPP Phase-2 Shutdown with remarks:- gt-3
00:41 |  | Jangalia 33MW PP (Summit) Shutdown
00:49 |  | Fenchuganj 44MW (Energyprima) Shutdown
02:53 |  | Fenchugonj 51 MW PP (Barakatullah) Shutdown
03:01 |  | Karnaphuli Hydro PP Unit 1,2,3 Control Room Syncronized with remarks:- unit-2
03:01 |  | Karnaphuli Hydro PP Unit 1,2,3 Control Room Shutdown with remarks:- Unit-1
03:01 |  | Karnaphuli Hydro PP Unit 1,2,3 Control Room Shutdown
03:28 |  | Ashuganj 55 MW PP (Precision) Shutdown
05:00 |  | Minimum Generation 5635 MW.
05:29 |  | Ghorashal 108 MW PP (Regent) Syncronized
05:34 |  | Fenchugonj 51 MW PP (Barakatullah) Syncronized
05:38 |  | Fenchuganj 44MW (Energyprima) Syncronized
05:43 |  | Sylhet 10MW PP (Desh) Syncronized with remarks:- NLDC demand .
05:50 |  | Shahjahanulla 25 MW PP Syncronized
05:56 |  | Jangalia 33MW PP (Summit) Syncronized
06:15 |  | Feni 22MW PP (Doreen) Syncronized
06:22 |  | Teknaf 20MW PP (Solartech) Syncronized
06:24 |  | Kaptai 7 MW Solar PP Syncronized

## P2
EVENING PEAK GENERATION AND DAY LONG ENERGY DATA OF POWER STATIONS
| Date : | 2023-12-16 | [5 empty] | Page -2
Sl. |  |  |  |  | Present | Peak | Energy
No. | Name of the Power Stations |  | Producer | Installed Capacity | Capacity | Hour | Generated | Remarks
Generation
|  |  |  | Unit No. X Capacity | MW | MW | KWH
1 | Ghorasal Repowered CCPP:Unit-3 (GT |  | PDB | 1*260 | 260 | 0 | 0 | Under maint.
2 | Ghorasal Repowered CCPP Unit-4 |  | PDB | 1*210 | 180 | 0 | 0 | Under maint.
| Ghorasal TPP Unit-5 |  | PDB | 1*210 | 190 | 180 | 4110750
3 | Ghorasal 365 MW CCPP Unit-7 |  | PDB | 1*243+1*122 | 365 | 0 | 0 | Air Compressor problem
| Ghorashal 78.5 MW PP(MAX) |  | QRPP | 2*40 | 0 | 0 | 0 | Contract Expired
4 | Ghorashal 108 MW PP (Regent) |  | IPP | 34*3.35 | 108 | 69 | 634590 | Gas shortage
5 | Haripur GTPP |  | SBU, PDB | 2*32 | 20 | 0 | 0 | Under maint.
6 | Haripur 412 MW CCPP |  | EGCB | 1*273+1*139 | 412 | 33 | 2815200 | GT Sync. at 17:03
7 | Haripur 360 MW CCPP(HPL) |  | IPP | 1*235+1*125 | 360 | 0 | 0 | Contract Expired
8 | Meghnaghat 450 MW CCPP(MPL) |  | IPP | 2*150+1*150 | 450 | 420 | 8605500 | Gas shortage
9 | Meghnaghat 100 MW(IEL) |  | NENP | 12*8.9 | 100 | 0 | 0 | Reserve
10 | Meghnaghat CCPP(Summit) |  | IPP | 2*110+1*110 | 335 | 0 | 0
11 | Madanganj 102 PP(Summit) |  | NENP | 6*17 | 102 | 0 | 0 | Reserve
12 | Madanganj-55 MW PP(Summit) |  | IPP | 3*17.08+1*11.3 | 55 | 15 | 32575 | Low demand
13 | Keraniganj 100 MW PP (Powerpac) |  | NENP | 8*13.45 | 75 | 0 | 0 | Reserve
14 | Narshingdi 22 MW PP (Doreen) |  | SIPP, REB | 8*2.90 | 22 | 15 | 240840 | Engine problem
15 | 210 MW Siddhirgonj TPP |  | PDB | 1*210 | 115 | 0 | 0 | Under maint.
16 | Siddhirgonj 2*120 MW GTPP |  | EGCB | 2*105 | 210 | 153 | 1841000 | Gas shortage
17 | Siddhirganj 100 PP(Dutch Bangla) |  | NENP | 12*8.9 | 100 | 0 | 0 | Reserve
18 | Siddhirganj 335 MW CCPP |  | EGCB | 1*217+118 | 335 | 0 | 0 | Gas shortage
19 | Gagnagar 102 MW PP (Digital Power) |  | IPP | 12*8.924 | 102 | 0 | 0 | Reserve
20 | Katpotti 52 MW PP (Sinha) |  | IPP | 7*7.9 | 0 | 0 | 0 | Fuel shortage
21 | Kamalaghat 54 MW PP(Banco Energy) |  | IPP | 3*18 | 54 | 17 | 22680 | Fuel shortage
22 | Kodda 150 MW PP |  | BPDB-RPCL | 9*17.06 | 149 | 0 | 0 | Reserve
23 | Manikganj 55 MW PP (Northern) |  | IPP | 3*19.3 | 55 | 35 | 97405 | Fuel shortage
24 | Nababganj 55 MW PP (Southern power ) |  | IPP | 3*19.3 | 55 | 17 | 38869 | Fuel shortage
25 | Bosila 108 MW PP(CLC) |  | IPP | 12*8.775+1*3.5 | 0 | 0 | 0
26 | Summit Power,(Madhabdi+Ashulia) |  | SIPP,REB | 3*3.67+4*8.73 | 80 | 34 | 552360 | Engine problem
27 | Maona 33 MW PP(Summit) |  | SIPP,REB | 4*8.73 | 33 | 17 | 412200 | Engine problem
28 | Rupganj 33 MW PP(Summit) |  | SIPP,REB | 4*8.73 | 33 | 33 | 818500 | Engine problem
29 | Gazipur 52 MW PP |  | RPCL | 6*8.9 | 52 | 0 | 0 | Reserve
30 | Tongi 80 MW GTPP |  | PDB | 1* 105 | 105 | 0 | 0 | Gas shortage
31 | Kodda 300 MW PP Unit-2 (Summit) |  | IPP | 18*17.076 | 300 | 15 | 37636 | Low demand
33 | Bramhangoan 100 MW PP (Aggreko) |  | IPP | 114*0.959 | 0 | 0 | 0 | Contract Expired
34 | Aurahati 100MW PP (Aggreko) |  | IPP | 0.85*23+0.95*91 | 0 | 0 | 0 | Contract Expired
35 | Kodda 149 MW PP Unit-1 (Summit) |  | IPP | 8*18.45+8.97 | 149 | 17 | 48240 | Fuel shortage
36 | Gazipur 100 MW PP |  | RPCL | 6*17.5 | 105 | 17 | 26218 | Low demand
37 | Meghnaghat 104 MW PP (OPCL) |  | IPP | 18.5*6 | 104 | 17 | 28800 | Low demand
38 | Manikgonj 162MW PP(MPGL) |  | IPP | 9*18 | 162 | 17 | 41760 | Low demand
39 | Spectra Solar Plant Ltd. |  | IPP | 35 | 35 | 0 | 161345
40 | Kanchan Purbachal Power Generation Ltd. |  | IPP | 18.4*3 | 55 | 17 | 43200 | Fuel shortage
| Meghnaghat Unique power |  | IPP | 586 | 0 | 0 | 0 | On test.
| Summit Meghanghat-2 589 MW(Gas) |  | IPP | 589 | 0 | 0 | 0 | On test.
| Dhaka area Total |  |  |  | 5422 | 1138 | 20609668
41 | Chattogram TPP-1 |  | PDB | 1*210 | 180 | 77 | 1900000 | Gas shortage
| Chattogram TPP-2 |  | PDB | 1*210 | 180 | 0 | 0 | Gas shortage
42 | Raozan 25 MW PP |  | RPCL | 3*8.9 | 25 | 0 | 0 | Reserve
43 | Teknaf 20MW PP (Solartech) |  | IPP | 20 | 20 | 0 | 130005
44 | Patenga 50MW PP (Baraka) |  | IPP | 8*6.98 | 50 | 6 | 34080 | Fuel shortage
45 | Kaptai Hydro: Unit-1,2,3,4, 5 |  | PDB | 2*40+3*50 | 230 | 60 | 2100780 | Unit-3 under maint.
46 | Sikalbaha 225MW |  | PDB | 1*150+1*75 | 225 | 218 | 5193094
47 | Sikalbaha Peaking GT |  | PDB | 1*150 | 150 | 0 | 0 | Under maint.
48 | Sikalbaha 105 MW PP (Baraka Sikalbaha) |  | IPP | 6*17.5 | 105 | 17 | 82800 | Fuel shortage
49 | Hathazari 100 MW peaking PP |  | PDB | 11*8.9 | 98 | 0 | 0 | Reserve
50 | Dohazari -Kalaish 100 MW Peaking |  | PDB | 6*17 | 102 | 0 | 0 | Reserve
51 | Juldah 100 MW Unit-1 (Acorn) |  | NENP | 8*13.45 | 100 | 0 | 11280 | Fuel shortage
52 | Juldah 100 MW PP Unit-3 (Acorn) |  | IPP | 8*13.5 | 100 | 12 | 60480 | Fuel shortage
53 | Barabkunda 22 MW PP (Regent) |  | SIPP, PDB | 8*2.90 | 22 | 13 | 299040 | Engine problem
* | Malancha, Ctg. EPZ (United) |  |  | 5*8.73+3*9.34 | 0 | 30 | 922560
54 | Chattogram 108 MW PP (ECPV) |  | IPP | 16*7 | 108 | 0 | 0 | Fuel shortage
55 | Kaptai 7 MW Solar PP |  | PDB | 7.4 MW | 7 | 0 | 19801
56 | Anwara 300 MW PP (United) |  | IPP | 17*17+24 | 300 | 45 | 105382 | Low demand
57 | Jodiac Power |  | IPP | 3*18.55+1*3.6 | 54 | 17 | 59465 | Fuel shortage
58 | Karnaphuli Power Ltd. |  | IPP | 18.415*6+6.5 | 110 | 17 | 107054 | Fuel shortage
59 | Juldah unit-2 (Acorn) |  | IPP | 8*13.6 | 100 | 12 | 63360 | Reserve
60 | Anlima Energy Ltd. |  | IPP | 6*21.2 | 116 | 17 | 109145 | Fuel shortage
| Mirsharai 150 MW |  | BPDB-RPCL | 18.5*9 | 163 | 0 | 0 | Reserve
| SS Power I |  | SS Power | 2*612 | 1224 | 350 | 7701817 | Coal shortage
| Cox's Bazar Wind |  | IPP | 66 | 0 | 7 | 144000 | On test.
| Matarbari 2*600 MW (CPGCL) |  | CPGCL | 0 | 0 | 0 | 4327272 | On test.
| Mirsharai 150 MW (Gas) |  | BPDB-RPCL | 18.5*9 | 0 | 0 | 0
| Chattogram area Total |  |  |  | 3769 | 898 | 23371415
61 | Ashuganj TPP Unit- 3 |  | APSCL | 1*150 | 0 | 0 | 0 | Contract Expired
| Ashuganj TPP Unit- 4 |  | APSCL | 1*150 | 0 | 0 | 0 | Contract Expired
| Ashuganj TPP Unit- 5 |  | APSCL | 1*150 | 0 | 0 | 0 | Contract Expired
62 | Ashuganj 225 MW CCPP |  | APSCL | 1*142+1*75 | 221 | 0 | 0 | Under maint.
63 | Ashuganj 450 MW CCPP(North) |  | APSCL | 1*360 | 360 | 0 | 0 | Under maint.
64 | Ashuganj 450 MW CCPP(South) |  | APSCL | 1*360 | 360 | 345 | 7058000 | FGMO
| Ashuganj 420 MW CCPP(East) |  | APSCL | 284*1+116*1 | 400 | 380 | 7958700 | Gas shortage
65 | Ashuganj 50 MW PP |  | APSCL | 14*3.968 | 45 | 45 | 713304
66 | Ashuganj 55 MW PP (Precision) |  | QRPP | 0 | 0 | 10 | 392640 | Gas shortage
67 | Ashuganj 195 MW PP (APSCL-United) |  | IPP | 20*9.73+1*16 | 195 | 8 | 167272 | Gas shortage
68 | Ashuganj 51 MW PP (Midland) |  | IPP | 6*9.34 | 51 | 51 | 733555
69 | Ashuganj 150 MW PP (Midland) |  | IPP | 23*7.015 | 150 | 50 | 152218 | Low demand
70 | Titas 50 MW Peaking PP |  | PDB | 6*8.92 | 52 | 0 | 0 | Reserve
71 | Chandpur 150 MW CCPP |  | PDB | 1*106+1*57 | 163 | 0 | 0 | Under maint.
72 | Chandpur 200 MW (Desh energy) |  | IPP | 12*18.4 | 200 | 17 | 111360 | Fuel shortage
73 | Feni 22 MW PP (Doreen) |  | SIPP, PDB | 8*2.90 | 22 | 0 | 293616 | Engine problem
74 | Feni 11 MW PP (Doreen) |  | SIPP, REB | 4*2.90 | 11 | 0 | 164160 | Engine problem
** | Impoprt (Tripura) |  | Imported power | 0 | 160 | 88 | 1798080
75 | Jangalia 33 MW PP (Summit) |  | SIPP, PDB | 4*8.73 | 33 | 33 | 660700
76 | Jangalia 52 MW PP (Lakdanavi) |  | IPP | 6*8.92 | 52 | 0 | 0 | Reserve
77 | Cumilla 25 MW PP (Summit) |  | SIPP, REB | 3*3.67+2*6.97 | 25 | 9 | 196000 | Engine problem
78 | Daudkandi 200 MW PP (B.Trac) |  | IPP | 154*1.4 | 0 | 0 | 0 | Contract Expired
79 | Feni Lanka Power |  | IPP | 7*18.415+1*9.78 | 114 | 0 | 0 | Reserve
80 | Chowmuhani 113 MW |  | IPP | 12*9.78+2*3.1 | 113 | 37 | 145320 | Fuel shortage
81 | Bhairob 54.5 MW |  | IPP | 3*18.2 | 54 | 0 | 23760 | Engine problem
82 | Chandpur 115(Doreen) |  | IPP | 4*18.5+2*22.5 | 115 | 23 | 139200 | Fuel shortage
| Cumilla Area Total |  |  |  | 2896 | 1096 | 20707885
83 | RPCL 210MW CCPP |  | IPP | 4*35+1*70 | 202 | 166 | 3539520 | Gas shortage
84 | Tangail 22 MW PP (Doreen) |  | SIPP, PDB | 8*2.90 | 22 | 0 | 0 | Contract Expired
85 | Jamalpur 95 MW PP(Powerpac) |  | IPP | 0 | 0 | 0 | 0 | Under maint.
86 | Sarishabari 3 MW Solar Plant |  | IPP | 1*3 | 3 | 0 | 10500
87 | Mymensingh 200 MW PP (United) |  | IPP | 9.78*21 | 200 | 75 | 240000 | Fuel shortage
88 | Jamalpur 115 MW PP (United) |  | IPP | 9.78*12 | 115 | 8 | 46800 | Fuel shortage
89 | Sutiakhali 50 MW Solar PP |  | IPP | 50 | 50 | 0 | 266810
90 | Tangail Palli Power Gen 22 MW |  | IPP | 4*6.7 | 22 | 0 | 0 | Engine problem
| Mymensingh Area Total |  |  |  | 614 | 249 | 4103630
91 | Fenchugonj CCPP Phase-1 |  | PDB | 2*32+1*33 | 70 | 43 | 1019000 | Engine problem
92 | Fenchugonj CCPP Phase-2 |  | PDB | 2*35+1*35 | 90 | 28 | 723240 | Engine problem
93 | Kushiara 163 MW CCPP (KP) |  | IPP | 1*109+1*54 | 163 | 163 | 3490772
94 | Shajibazar 330 MW CCPP |  | PDB | 3*110 | 330 | 0 | 0 | Under maint.
95 | Fenchugonj 51 MW PP (Barakatullah) |  | RPP | 19*2.90 | 51 | 53 | 404400 | Gas shortage
| Fenchuganj 44 MW (Energyprima) |  | NENP | 12*3.3+5*2 | 50 | 33 | 375768 | Gas shortage
96 | Hobiganj 11 MW PP Cofidence-E |  | SIPP, REB | 4*2.90 | 11 | 8 | 160120 | Engine problem
97 | Shahjibazar GTPP Unit- 8 & 9 |  | PDB | 2*35 | 66 | 65 | 1181280
98 | Shahjibazar 86 MW PP (Shahjibazar) |  | RPP | 32*2.90 | 86 | 0 | 120960 | Gas shortage
99 | Shahjibazar 100 MW GTPP |  | PDB | 1*100 | 100 | 0 | 0 | Under maint.
100 | Sylhet 225 MW CCPP |  | PDB | 1*142+1*89 | 231 | 128 | 2892840 | Machine problem
101 | Sylhet 20 MW GTPP |  | PDB | 1*20 | 20 | 0 | 0 | Gas shortage
| Sylhet 50 MW PP (EPL) |  | NENP | 27*2 | 0 | 0 | 0 | Contract Expired
102 | Shahjahanulla 25 MW PP |  | SIPP, REB | 3*9.34 | 25 | 16 | 307104
103 | Bibiana-II 341 MW CCPP (Summit) |  | IPP | 1*222+1*119 | 341 | 0 | 0 | Under maint.
104 | Bibiyana-III 400 MW CCPP |  | PDB | 285*1+134*1 | 400 | 403 | 6363000
105 | Sylhet 10MW PP (Desh) |  | RPP | 6*1.95 | 10 | 10 | 194040
106 | Bibiyana South 400 MW |  | PDB | 400 MW | 383 | 400 | 8921100
| Sylhet Area Total |  |  |  | 2427 | 1350 | 26153624
107 | Bheramara GTPP Unit-3 |  | PDB | 1*20 | 16 | 0 | 0
** | Bheramara (HVDC ) |  | Imported power | 2*500 | 1000 | 628 | 16399272
108 | Khulna 115 PP MW (KPCL-2) |  | NENP | 7*17 | 115 | 0 | 0 | Reserve
109 | Faridpur 50 MW Peaking PP |  | PDB | 8*6.89 | 54 | 0 | 0 | Reserve
110 | Khulna 225 MW CCPP |  | NWPGCL | 1*150+1*75 | 230 | 0 | 0 | Fuel shortage
111 | Gopalganj 100 MW Peaking PP |  | PDB | 16*6.98 | 109 | 0 | 0 | Machine problem
112 | Bheramara 410 MW CCPP |  | NWPGCL | 1*278+1*132 | 410 | 0 | 0 | Gas shortage
| Noapara 40 MW PP (Khanjahan Ali) |  | NENP | 5*8.5 | 40 | 0 | 0 | Reserve
113 | Noapara 100 MW PP (Bangla Trac) |  | IPP | 70*1.4 | 0 | 0 | 0 | Contract Expired
114 | Rupsha 105 MW PP (Orion rupsha) |  | IPP | 6*18.445 | 105 | 0 | 22560 | Low demand
115 | Madhumati 100 MW PP |  | NWPGCL | 6*18 | 105 | 0 | 0 | Fuel shortage
116 | Mongla Orion 100 MW Solar PP |  | IPP | 100 | 100 | 0 | 400320
| Khulna 330 MW CCPP (OIL) |  | BPDB | 1*220+1*110 | 336 | 0 | 0 | Fuel shortage
| Rampal 1320 MW (BIFPCL) |  | NTPC&BPDB | 660*2 | 617 | 545 | 10581820
| Kulna 225 MW CCPP (GAS) |  | NWPGCL | 0 | 0 | 0 | 0
| Khulna Area Total |  |  |  | 3237 | 1173 | 27403972
117 | Barisal 110 MW PP (Summit ) |  | IPP | 7*17.076 | 110 | 0 | 0 | Reserve
118 | Bhola 33 MW PP (Venture) |  | NENP | 1*34.50 | 40 | 18 | 372400 | Engine problem
119 | Bhola 225 MW CCPP |  | PDB | 2*63+1*68 | 194 | 120 | 2239000 | ST Under maint.
120 | Bhola 95 MW PP (Aggreko) |  | QRPP | 96*1.10 | 0 | 0 | 0 | Contract Expired
121 | Payra 1320 MW |  | BCPCL | 2*622 | 1244 | 530 | 10995300 | Unit-2 under maint.
122 | Bhola Nutan Biddut BD LTD |  | IPP | 220 | 220 | 220 | 4866382
123 | United Payra Power Ltd. |  | IPP | 8*18.5+1*9.5 | 150 | 17 | 74400 | Fuel shortage
| Barisal 307 MW |  | IPP | 307*1 | 307 | 140 | 3425500 | Coal shortage
| Barisal Area Total |  |  |  | 2265 | 1045 | 21972982
124 | Baghabari 71 MW GTPP |  | PDB | 1*71 | 71 | 0 | 0 | Gas shortage
| Baghabari 100 MW GTPP |  | PDB | 1*100 | 100 | 0 | 0 | Gas shortage
125 | Baghabari 50 MW Peaking PP |  | PDB | 6*8.9 | 52 | 0 | 0 | Reserve
126 | Bera 70 MW Peaking PP |  | PDB | 9*8.29 | 71 | 0 | 0 | Reserve
127 | Amnura 50 MW PP(Sinha) |  | NENP | 7*7.79 | 28 | 0 | 0 | Reserve
128 | Katakhali 50 MW PP (Northern) |  | QRPP | 6*8.9 | 50 | 8 | 10294 | Low demand
129 | Katakhali 50 MW Peaking PP |  | PDB | 6*8.7 | 50 | 0 | 0 | Reserve
130 | Sirajgonj Unit-1 225MW |  | NWPGCL | 1*150+1*75 | 210 | 0 | 0 | Gas shortage
131 | Sirajgonj Unit-2 225MW |  | NWPGCL | 1*150+1*75 | 220 | 0 | 0
132 | Sirajgonj Unit-3 225MW |  | NWPGCL | 1*141 | 220 | 0 | 0 | Gas shortage
133 | Sirajgonj 400 MW CCPP Unit-4 |  | SNWPGCL | 1*282+1*132 | 414 | 414 | 8152000
134 | Santahar 50 MW Peaking PP |  | PDB | 6*8.7 | 50 | 0 | 0 | Reserve
135 | Bogra 22 MW PP (GBB) |  | RPP | 0 | 0 | 0 | 0 | Contract Expired
136 | Bogura 20 MW PP (Energyprima) |  | NENP | 5*3.3+5*2 | 0 | 0 | 0 | Contract Expired
137 | Ullapara 11 MW PP (Summit) |  | SIPP, REB | 4*2.90 | 11 | 11 | 180000
138 | Natore 52 MW PP (Rajlanka) |  | IPP | 6*8.92 | 52 | 0 | 3576 | Fuel shortage
139 | Chapainawabganj 100 MW Peaking PP |  | PDB | 12*8.924 | 104 | 0 | 0 | Reserve
140 | Baghabari 200 MW PP (Paramount) |  | IPP | 135*1.6 | 200 | 0 | 0 | Fuel shortage
141 | Bagura 113 MW PP (Confidence)-2 |  | IPP | 6*18.55+7.2 | 113 | 35 | 145344 | Fuel shortage
142 | Confidence Power Bogura Unit-1 113 MW |  | IPP | 6*18.55 | 113 | 35 | 82368 | Low demand
143 | Sirajgonj 6.55 MW Solar |  | NWPGCL | 1*6 | 6 | 0 | 24180
| Adani Power Jharkhanda Ltd |  | Imported power | 748*2 | 1496 | 500 | 10528460
| Rajshahi Area Total |  |  |  | 3631 | 1003 | 19126222
144 | Barapukuria TPP Unit-1 |  | PDB | 1*125 | 85 | 0 | 0 | Under maint.
| Barapukuria TPP Unit-2 |  | PDB | 1*125 | 85 | 0 | 0 | Under maint.
145 | Barapukuria 275 MW TPP Unit-3 |  | PDB | 1*275 | 274 | 170 | 4127800 | Coal shortage
146 | Rangpur 20 MW GTPP |  | PDB | 1*20 | 20 | 0 | 0
147 | Saidpur 20 MW GTPP |  | PDB | 1*20 | 20 | 0 | 0
148 | Rangpur 113 MW PP (Confidence) |  | IPP | 9*6.984+7*7.015+3.15*2 | 113 | 35 | 162643 | Low demand
149 | Sympa Solar Power 8MW |  | IPP | 8 MW | 8 | 0 | 32078
150 | Energypac Power Venture Thakurgaon Ltd. |  | IPP | 115 | 115 | 35 | 72768 | Low demand
| Intraco Solar 30 MW |  | IPP | 1*30 | 30 | 0 | 163991
| Teesta Solar Limited |  | BPCL | 16*12.5 | 200 | 0 | 888750
| Rangpur Area Total |  |  |  | 950 | 240 | 5448030
| Total |  |  |  | 25211 | 8192 | 168897428
| Eastern Grid Total |  |  |  | 15128 | 4731 | 94946222
| Western Grid Total |  |  |  | 10083 | 3461 | 73951206
| National Grid Total |  |  |  | 25211 | 8192 | 168897428
*Data collected from respective power station over telephone.
Executive Engineer
Network Operation Division
Page- 3

## P3
POWER GRID COMPANY OF BANGLADESH LTD.
NATIONAL LOAD DESPATCH CENTER
MAXIMUM LOAD SERVED BY DIFFERENT GRID SUB-STATIONS
QF-LDC-09
| Date: | 2023-12-16
| (a) ENTIRE EASTERN GRID : |  | 5020.96 | MW | (b) ENTIRE WESTERN GRID : |  | 2826 | MW
| i) Dhaka area |  | 2540.76 | MW | i) Khulna area |  | 1050.8 | MW
| ii) Chittagong area |  | 680.2 | MW | ii) Rajshahi area |  | 877.2 | MW
| iii) Comilla area |  | 760 | MW | iii) Barisal area |  | 257 | MW
| iv) Mymensingh area |  | 715 | MW | iv) Rangpur area |  | 641 | MW
| v) Sylhet area |  | 325 | MW
|  | SYSTEM TOTAL DEMAND ( a + b ) = |  | 7846.96 | MW
MAXIMUM LOAD SERVED BY DIFFERENT SUB-STATIONS
| Sub-station | Load (MW) | Time | Sub-station | Load (MW) | Time | Sub-station | Load (MW) | Time | Sub-station | Load (MW) | Time | Sub-station | Load (MW) | Time
1 | AKS | 0 | 00:00 | Chhatak | 13 | 18:00 | Kamrangirchar | 27 | 00:00 | Narinda | 29 | 13:00 | Sherpur | 96 | 18:00
2 | AKSML | 10.1 | 00:00 | Chowmuhani | 126 | 19:30 | Kaptai | N/A | N/A | Narshingdi | 120 | 22:00 | Shikalbaha | 14 | 13:00
3 | Aftabnagar | 22 | 13:00 | Chuadanga | 67 | 18:00 | Kazla | 66 | 13:00 | Natore | 86 | 18:00 | Shikalbaha-230 | N/A | N/A
4 | Agargaon | 45 | 13:00 | Coxsbazar | 89 | 18:00 | Keranigonj | 38 | 13:00 | Nawabganj | 32.8 | 21:00 | Shitalakhya | 54.7 | 12:00
5 | Agrabad | 32 | 18:00 | Cumilla(N) | 105 | 19:00 | Khagrachori | 22 | 18:00 | Netrakona | 90 | 18:00 | Sholosohor | 20 | 13:00
6 | Amnura | 28 | 08:00 | Cumilla(S) | 92 | 19:00 | Khulna | 60 | 13:00 | New | 20 | 00:00 | Shyampur | 104 | 11:00
7 | Ashuganj | 48 | 21:00 | Daudkandi | 78 | 19:00 | Khulshi | 105 | 03:00 | Niamatpur | 48 | 18:00 | Siddhirganj | 68 | 13:00
8 | BIPTC | N/A | N/A | Dhaka | 6 | 00:00 | Kishoreganj | 92 | 18:30 | Noapara | 28 | 18:00 | Sirajganj | 74 | 18:30
9 | BSRM | 55 | 00:00 | Dhamrai | 56 | 00:00 | Kodda | 123 | 00:00 | PHP | 8 | 16:00 | Sonargaon | 66 | 00:00
10 | Bagerhat | 63 | 18:00 | Dhanmondi | 58 | 13:00 | Kulaura | 26 | 18:00 | Pabna | 77 | 18:30 | Sreemongol | 38 | 19:00
11 | Bakulia | 47.3 | 17:00 | Dohazari | 48 | 18:30 | Kurigram | 48 | 18:00 | Palashbari | 74 | 18:00 | Sreepur | 37 | 00:00
12 | Banani | 14.8 | 19:30 | Faridpur | 94 | 18:30 | Kushtia | 80 | 18:00 | Panchagarh | 41 | 18:00 | Srinagar | 28 | 21:00
13 | Bangabhaban | 4 | 12:00 | Fatullah | 30 | 00:00 | Lalbag | 46 | 00:00 | Patuakhali | 60 | 21:00 | Sunamganj | 32 | 18:00
14 | Barapukuria | 41 | 18:30 | Fenchuganj | 22 | 18:00 | Lalmonirhat | 32 | 18:00 | Payra | 20 | 19:30 | Sylhet | 12 | 13:00
15 | Barguna | 14 | 21:00 | Feni | 73 | 20:00 | MI_Cement | 15.5 | 12:00 | Postogola | 29 | 13:00 | Sylhet-132 | 83 | 18:00
16 | Barishal | 64 | 13:00 | GPH | 10 | 06:00 | Madanganj | 20 | 19:30 | Purbachal | 8 | 00:00 | TK | 19 | 18:00
17 | Barishal-230 | 58 | 20:00 | Ghorashal | 44 | 19:30 | Madaripur | 63 | 20:00 | Purbasadipur | 96 | 18:00 | Tangail | 122 | 18:00
18 | Baroaulia | 43 | 19:00 | Goalpara | 22 | 13:00 | Madartek | 50.38 | 13:00 | Rahim | 27 | 07:00 | Thakurgaon | 70 | 18:30
19 | Baroirhat | 29 | 18:00 | Gollamari | 38 | 13:00 | Madunaghat | 30 | 18:00 | Rajbari | 44 | 18:00 | Tongi | 54 | 00:00
20 | Bashundhara | 98 | 13:00 | Gopalganj | 67.7 | 18:30 | Magura | 38 | 18:00 | Rajendrapur | 50 | 20:00 | Ullon | 33 | 14:00
21 | BashundharaCement | 0 | 00:00 | Gulshan | 52 | 13:00 | Mahasthangarh | 46 | 18:00 | Rajshahi | 91 | 20:00 | Uttara | 48 | 13:00
22 | Beanibazar | 40 | 19:30 | Halishahar | 39 | 18:30 | Manikganj | 49 | 19:30 | Rajshahi-230 | 20 | 19:00 | UttaraNew | 23 | 13:00
23 | Benapole | 38 | 18:00 | HaripurSBU | 124 | 00:00 | Maniknagar | 36 | 13:00 | Ramganj | 68 | 20:00 | Zigatola | 60 | 14:00
24 | Bhaluka | 66 | 00:00 | Hasnabad | 53 | 13:00 | Matarbari | 26 | 18:00 | Rampur | 20 | 18:00
25 | Bhandaria | 32 | 19:30 | Hathazari | 46 | 13:00 | Matuail | 41 | 00:00 | Rangamati | 12 | 18:00
26 | Bhangura | 19 | 18:00 | Ishurdi | 44 | 18:00 | Millgate | 50 | 13:00 | Rangpur | 85 | 18:00
27 | Bheramara(GK) | 34 | 18:00 | Jaldhaka | 52 | 18:00 | Mirpur | 70 | 13:00 | Ruppur | 2.6 | 00:00
28 | Bhulta | 172 | 19:00 | Jamalpur | 103 | 18:00 | Mirsorai | 4 | 04:00 | SSM | 0 | 00:00
29 | Bog-Sherpur | 46 | 18:00 | Jashore | 86 | 18:00 | Mirzapur | 26.92 | 19:30 | Saidpur | 64 | 18:00
30 | Bogura | 93 | 18:30 | Jhenaidah | 85 | 18:00 | Mithapukur | 40 | 18:00 | Satkhira | 79 | 18:30
31 | Borhanuddin | 35 | 21:00 | Joydebpur | 82 | 19:30 | Modern | 0 | 00:00 | Satmasjid | 58 | 13:00
32 | Brahmanbaria | 97 | 20:00 | Joypurhat | 38 | 18:30 | Mogbazar | 55.1 | 19:00 | Savar | 78 | 00:00
33 | Cantonment | 89 | 13:00 | Juldah | 10.1 | 08:00 | Mongla | 13 | 00:00 | SevenRings | 2.37 | 01:00
34 | Chandpur | 41 | 13:00 | KSRM | 35 | 01:00 | Motijheel | 19 | 12:00 | ShahCement | 14 | 00:00
35 | Chandraghona | 21 | 18:00 | Kabirpur | 93 | 13:00 | Munshiganj | 60 | 21:00 | Shahjadpur | 56 | 18:00
36 | Chapai | 46 | 12:00 | Kachua | 44 | 19:30 | Mymensingh | 152 | 18:00 | Shahjibazar | 66 | 00:00
37 | Charsaidpur | 21 | 01:00 | Kallyanpur | 57 | 13:00 | Naogaon | 92 | 18:30 | Shahmirpur | 31 | 04:00
38 | Chauddagram | 35 | 19:00 | Kalurghat | 14 | 17:00 | Narail | 37 | 18:00 | Shariatpur | 48 | 20:00
| Sub Divisional Engineer |  |  |  | Executive Engineer |  |  |  | Superintendent Engineer
| Network Operation Division |  |  |  | Network Operation Division |  |  |  | Load Despatch Circle
| (1) Honbl. State Minister |  |  |  | (8) Executive Director (O & M) PGCB. |  |  |  | (18) C.E. Transmission (1 & 2) PGCB.
| Ministry of Power,Energy & Mineral |  |  |  | (9) Member,Generation,PDB. |  |  |  | (19) S.E. System Protection,PGCB.
| Resources, GOB. |  |  |  | (10) Member,Distribution,PDB. |  |  |  | (20) Director,Public Relation,PDB.
| (2) Secy (Power Divn.)Ministry of |  |  |  | (11) Member,Transmission & |  |  |  | (21) Director Program, PDB.
| Power,Energy & Mineral Resources. |  |  |  | System Operation,PDB. |  |  |  | (22) S.E. Consumer Affairs,PDB.
| (3) Director General,Power cell |  |  |  | (12) Member,P&D,PDB. |  |  |  | (23) Director,Project Planning,PDB.
| (4) Chairman,BERC |  |  |  | (13) C.E (P & D), PGCB. |  |  |  | (24) Director,System Planning,PDB.
| (5) Chairman, BPDB. |  |  |  | (14) G.M. Commercial Operation |  |  |  | (25) Executive Eng.IMD.
| (6) Managing Director, PGCB. |  |  |  | (15) C.E. Generation,PDB. |  |  |  | (26) Executive Eng. EMD.
| (7) Member(Power & Industry) |  |  |  | (16) C.E, (P & D),PDB. |  |  |  | (27) NLDC
| Planning Commission. |  |  |  | (17) C.E. System Operation,PGCB

## Voltage
e
MAXIMUM & MINIMUM VOLTAGES OF DIFFERENT GRID SUB-STATIONS:
| Date: | 2023-12-16 | [7 empty] | QF-LDC-10
| Sub-Station | Max Voltage | Hour | Min | Hour | Sub-Station | Maxm | Hour | Min | Hour
|  |  |  | Voltage |  |  | Voltage |  | Voltage
| 400 KV | KV | Hour | KV | Hour | 400 KV | KV | Hour | KV | Hour
14 | Aminbazar | 407 | 17:00 | 395 | 13:00 | Gopalganj | 412 | 17:00 | 401 | 13:00
| Ashuganj | N/A | N/A | N/A | N/A | Kaliakoir | 416 | 07:00 | 406 | 12:00
| Bhulta | 414 | 17:00 | 403 | 13:00 | Madunaghat_I | N/A | N/A | N/A | N/A
| Bibiana | 421 | 17:00 | 410 | 11:00 | Payra | 418 | 04:00 | 412 | 13:00
| BIPTC | 407 | 19:30 | 392 | 13:00 | Rahanpur | 413 | 04:00 | 404 | 07:00
| Bogura | N/A | N/A | N/A | N/A | Rampal | 413 | 01:00 | 403 | 13:00
| 230 KV | KV |  | KV |  | 230 KV | KV |  | KV
| Agargaon | 241 | 17:00 | 232 | 13:00 | Hasnabad | 240 | 05:00 | 234 | 13:00
| AKSML | 230 | 07:00 | 222 | 12:00 | Hathazari | 228 | 07:00 | 220 | 13:00
| Aminbazar | 242 | 05:00 | 235 | 13:00 | Ishurdi | 240 | 04:00 | 228 | 13:00
| Ashuganj | 240 | 17:00 | 224 | 05:00 | Jhenaidah | 235 | 00:00 | 226 | 13:00
| Ashuganj-400 | N/A | N/A | N/A | N/A | Kaliakoir | 237 | 06:00 | 230 | 13:00
| Baghabari | 237 | 05:00 | 227 | 13:00 | Keranigonj | 241 | 17:00 | 232 | 13:00
| Barapukuria | 225 | 03:00 | 217 | 18:00 | Khulna(S) | 242 | 04:00 | 232 | 13:00
| Barapukuria-230 | N/A | N/A | N/A | N/A | Madunaghat_I | N/A | N/A | N/A | N/A
| Barishal | 244 | 17:00 | 238 | 12:00 | Maniknagar | 244 | 17:00 | 235 | 13:00
| Bheramara | 238 | 04:00 | 226 | 13:00 | Meghnaghat | 246 | 07:00 | 240 | 12:00
| Bhulta | 244 | 18:30 | 236 | 13:00 | Mirsorai | 232 | 19:30 | 224 | 13:00
| Bibiana | 241 | 17:00 | 234 | 12:00 | Rajshahi | 235 | 04:00 | 224 | 13:00
| BIPTC | 239 | 06:00 | 226 | 13:00 | Rampal | 239 | 01:00 | 230 | 13:00
| Bogura | 235 | 00:00 | 223 | 13:00 | Rampur | N/A | N/A | N/A | N/A
| Borhanuddin | 246 | 01:00 | 240 | 07:00 | Rampura | 243 | 17:00 | 234 | 13:00
| BSRM | 232 | 17:00 | 225 | 13:00 | Shikalbaha | 224 | 21:00 | 215 | 13:00
| Cumilla(N) | 240 | 08:00 | 231 | 13:00 | Shyampur | 243 | 17:00 | 234 | 13:00
| Fenchuganj | 244 | 08:00 | 239 | 03:00 | Siddhirganj | 243 | 02:00 | 240 | 10:00
| Ghorashal | 242 | 00:00 | 240 | 01:00 | Sirajgonj | 240 | 00:00 | 235 | 12:00
| Ghorashal-230 | N/A | N/A | N/A | N/A | Sreepur | 236 | 00:00 | 230 | 13:00
| GPH | 229 | 19:30 | 220 | 13:00 | Tongi | 240 | 00:00 | 233 | 00:00
| Haripur | 243 | 17:00 | 237 | 09:00
| 132 kV | KV |  | KV |  | Tongi
| Aftabnagar | 137 | 02:00 | 132 | 13:00 | Lalbag | 140 | 17:00 | 134 | 13:00
| Agargaon | 142 | 06:00 | 132 | 03:00 | Lalmonirhat | 132 | 04:00 | 123 | 21:00
| Agrabad | 135 | 08:00 | 130 | 12:00 | Madanganj | 139 | 17:00 | 130 | 11:00
| AKS | 133 | 07:00 | 128 | 12:00 | Madaripur | 136 | 00:00 | 131 | 13:00
| Aminbazar | 140 | 08:00 | 133 | 12:00 | Madartek | 137 | 06:00 | 131 | 13:00
| Amnura | 137 | 04:00 | 131 | 13:00 | Madunaghat | 135 | 19:30 | 130 | 13:00
| Ashuganj | 142 | 00:00 | 140 | 01:00 | Magura | 140 | 06:00 | 130 | 13:00
| Bagerhat | 134 | 02:00 | 126 | 18:00 | Mahasthangarh | 137 | 03:00 | 128 | 13:00
| Bakulia | 135 | 08:00 | 130 | 12:00 | Manikganj | 136 | 17:00 | 132 | 00:00
| Banani | 142 | 17:00 | 136 | 13:00 | Maniknagar | 137 | 17:00 | 131 | 13:00
| Bangabhaban | 136 | 08:00 | 131 | 13:00 | Matarbari | 128 | 04:00 | 123 | 18:00
| Barapukuria | 136 | 03:00 | 129 | 18:00 | Matuail | 139 | 06:00 | 135 | 13:00
| Barguna | 138 | 17:00 | 134 | 13:00 | Millgate | 140 | 02:00 | 135 | 13:00
| Barishal | 140 | 04:00 | 131 | 13:00 | Mirpur | 137 | 17:00 | 131 | 13:00
| Barishal-230 | 140 | 01:00 | 136 | 13:00 | Mirzapur | 136 | 05:00 | 131 | 13:00
| Baroaulia | 135 | 08:00 | 130 | 12:00 | Mithapukur | 135 | 06:00 | 127 | 08:00
| Baroirhat | 133 | 07:00 | 128 | 12:00 | MI_Cement | 140 | 17:00 | 134 | 13:00
| Bashundhara | 140 | 00:00 | 133 | 13:00 | Modern | 135 | 17:00 | 130 | 12:00
| BashundharaCement | 139 | 17:00 | 134 | 13:00 | Mogbazar | 139 | 07:00 | 134 | 13:00
| Beanibazar | 136 | 05:00 | 132 | 12:00 | Mongla | 133 | 04:00 | 127 | 18:00
| Benapole | 138 | 06:00 | 127 | 13:00 | Motijheel | 136 | 08:00 | 131 | 13:00
| Bhaluka | 134 | 00:00 | 129 | 13:00 | Munshiganj | 139 | 17:00 | 134 | 13:00
| Bhandaria | 136 | 03:00 | 132 | 13:00 | Mymensingh | 136 | 00:00 | 127 | 13:00
| Bhangura | 141 | 04:00 | 133 | 13:00 | Naogaon | 135 | 02:00 | 125 | 13:00
| Bheramara | 138 | 04:00 | 131 | 13:00 | Narail | 140 | 03:00 | 131 | 13:00
| Bheramara(GK) | 138 | 05:00 | 131 | 13:00 | Narinda | 0 | 00:00 | N/A | N/A
| Bhulta | 131 | 17:00 | 126 | 12:00 | Narshingdi | 138 | 18:30 | 131 | 13:00
| Bog-Sherpur | 139 | 04:00 | 129 | 13:00 | Natore | 138 | 04:00 | 130 | 13:00
| Bogura | 138 | 06:00 | 130 | 13:00 | Nawabganj | 140 | 17:00 | 133 | 13:00
| Bogura-230 | 138 | 00:00 | 130 | 13:00 | Netrakona | 136 | 18:30 | 131 | 09:00
| Brahmanbaria | 135 | 00:00 | 130 | 13:00 | New | 141 | 04:00 | 136 | 00:00
| Cantonment | 142 | 06:00 | 136 | 13:00 | Niamatpur | 135 | 02:00 | 125 | 13:00
| Chandpur | 136 | 17:00 | 123 | 13:00 | Noapara | 137 | 03:00 | 127 | 13:00
| Chandraghona | 136 | 20:00 | 130 | 13:00 | Pabna | 140 | 00:00 | 132 | 13:00
| Chapai | 137 | 06:00 | 132 | 09:00 | Palashbari | 134 | 04:00 | 125 | 13:00
| Charsaidpur | 140 | 17:00 | 134 | 04:00 | Panchagarh | 133 | 04:00 | 119 | 13:00
| Chauddagram | 137 | 08:00 | 127 | 13:00 | Patuakhali | 137 | 17:00 | 134 | 00:00
| Chhatak | 135 | 00:00 | 132 | 12:00 | Payra | 138 | 04:00 | 135 | 13:00
| Chowmuhani | 133 | 17:00 | 127 | 21:00 | PHP | 134 | 00:00 | 126 | 13:00
| Chuadanga | 139 | 03:00 | 128 | 13:00 | Postogola | 141 | 18:30 | 135 | 13:00
| Coxsbazar | 127 | 03:00 | 122 | 13:00 | Purbachal | 142 | 17:00 | 133 | 13:00
| Cumilla(N) | 140 | 08:00 | 133 | 13:00 | Purbasadipur | 131 | 06:00 | 121 | 09:00
| Cumilla(S) | 138 | 01:00 | 131 | 12:00 | Rahanpur | 136 | 00:00 | 133 | 07:00
| Daudkandi | 138 | 05:00 | 131 | 13:00 | Rahim | 140 | 17:00 | 136 | 10:00
| Dhaka | 137 | 04:00 | 132 | 13:00 | Rajbari | 136 | 04:00 | 130 | 13:00
| Dhamrai | 139 | 17:00 | 133 | 13:00 | Rajendrapur | 136 | 07:00 | 132 | 13:00
| Dhanmondi | 140 | 08:00 | 135 | 13:00 | Rajshahi | 138 | 06:00 | 130 | 13:00
| Dohazari | 133 | 03:00 | 129 | 12:00 | Rajshahi-230 | 137 | 04:00 | 131 | 13:00
| Faridpur | 136 | 06:00 | 130 | 13:00 | Ramganj | 135 | 17:00 | 122 | 13:00
| Fatullah | 140 | 08:00 | 122 | 08:00 | Rampur | 134 | 08:00 | 129 | 13:00
| Fenchuganj | 139 | 08:00 | 136 | 13:00 | Rampura | 138 | 04:00 | 132 | 13:00
| Feni | 135 | 00:00 | 127 | 13:00 | Rangamati | 135 | 03:00 | 129 | 13:00
| Ghorashal | 145 | 19:00 | 142 | 09:00 | Rangpur | 133 | 02:00 | 122 | 20:00
| Goalpara | 137 | 06:00 | 130 | 13:00 | Ruppur | 140 | 00:00 | 134 | 13:00
| Gollamari | 135 | 06:00 | 128 | 13:00 | Saidpur | 134 | 03:00 | 122 | 09:00
| Gopalganj | 134 | 02:00 | 129 | 13:00 | Satkhira | 134 | 03:00 | 126 | 13:00
| Gopalganj-400 | 134 | 00:00 | 130 | 13:00 | Satmasjid | 142 | 06:00 | 136 | 13:00
| Gulshan | 138 | 17:00 | 133 | 13:00 | Savar | 137 | 17:00 | 130 | 13:00
| Halishahar | 135 | 08:00 | 129 | 13:00 | SevenRings | 145 | 17:00 | 140 | 13:00
| Haripur | 140 | 17:00 | 136 | 10:00 | ShahCement | 140 | 17:00 | 134 | 13:00
| HaripurSBU | 140 | 17:00 | 136 | 10:00 | Shahjadpur | 144 | 03:00 | 138 | 13:00
| Hasnabad | 139 | 03:00 | 136 | 11:00 | Shahjibazar | 137 | 05:00 | 132 | 19:00
| Hathazari | 135 | 00:00 | 130 | 13:00 | Shahmirpur | 135 | 00:00 | 131 | 11:00
| Ishurdi | 141 | 04:00 | 134 | 13:00 | Shariatpur | 135 | 03:00 | 130 | 13:00
| Jaldhaka | 133 | 05:00 | 121 | 09:00 | Sherpur | 132 | 18:30 | 123 | 21:00
| Jamalpur | 135 | 19:00 | 125 | 07:00 | Shikalbaha | 124 | 00:00 | 119 | 12:00
| Jashore | 136 | 01:00 | 128 | 13:00 | Shikalbaha-230 | 136 | 09:00 | 131 | 13:00
| Jhenaidah | 140 | 04:00 | 131 | 13:00 | Shitalakhya | 140 | 17:00 | 134 | 13:00
| Jhenaidah-230 | 139 | 00:00 | 132 | 13:00 | Sholosohor | 135 | 08:00 | 129 | 13:00
| Joydebpur | 144 | 17:00 | 138 | 13:00 | Shyampur | 140 | 18:30 | 134 | 13:00
| Joypurhat | 137 | 04:00 | 126 | 13:00 | Shyampur-230 | 140 | 06:00 | 135 | 13:00
| Juldah | 136 | 04:00 | 130 | 09:00 | Siddhirganj | 139 | 17:00 | 134 | 13:00
| Kabirpur | 138 | 16:00 | 132 | 13:00 | Sirajganj | 138 | 00:00 | 130 | 12:00
| Kachua | 136 | 17:00 | 126 | 13:00 | Sonargaon | 139 | 17:00 | 132 | 04:00
| Kaliakoir | 139 | 17:00 | 135 | 13:00 | Sreemongol | 136 | 00:00 | 132 | 13:00
| Kallyanpur | 138 | 08:00 | 134 | 13:00 | Sreepur | 135 | 00:00 | 131 | 13:00
| Kalurghat | 135 | 07:00 | 131 | 13:00 | Srinagar | 139 | 04:00 | 125 | 20:00
| Kamrangirchar | 140 | 08:00 | 133 | 13:00 | SSM | 139 | 05:00 | 132 | 13:00
| Kaptai | N/A | N/A | N/A | N/A | Sunamganj | 135 | 06:00 | 131 | 12:00
| Kazla | 137 | 08:00 | 131 | 13:00 | Sylhet | 137 | 06:00 | 133 | 11:00
| Keranigonj | 140 | 06:00 | 134 | 13:00 | Sylhet-132 | 136 | 00:00 | 133 | 13:00
| Khagrachori | 134 | 00:00 | 130 | 15:00 | Tangail | 134 | 04:00 | 130 | 13:00
| Khulna | 134 | 00:00 | 128 | 13:00 | Thakurgaon | 133 | 04:00 | 119 | 09:00
| Khulna(S) | 135 | 04:00 | 128 | 13:00 | TK | 135 | 17:00 | 130 | 13:00
| Khulshi | 135 | 22:00 | 128 | 12:00 | Tongi | 142 | 17:00 | 137 | 12:00
| Kishoreganj | 138 | 04:00 | 131 | 13:00 | Ullon | 137 | 17:00 | 132 | 13:00
| Kodda | 142 | 18:30 | 131 | 13:00 | Uttara | 138 | 18:30 | 131 | 13:00
| KSRM | 135 | 23:00 | 129 | 13:00 | UttaraNew | 141 | 17:00 | 134 | 00:00
| Kulaura | 138 | 04:00 | 135 | 11:00 | Zigatola | 139 | 04:00 | 134 | 00:00
| Kurigram | 132 | 04:00 | 122 | 08:00
| Kushtia | 139 | 04:00 | 131 | 13:00
19

## L-Curve
Date | 2023-12-16
.
TIME | E-W INT.(Export) | EAST GRID | WEST GRID | TOTAL |  |  | DAILY LOAD CURVE
0:00 | 210 | 3857 | 3070 | 6927 |  |  |  | QF-LDC-11
0:30 | 325 | 3931 | 2925.5 | 6856.5 | Date: | 2023-12-16
1:00 | 440 | 4005 | 2781 | 6786
1:30 | 436 | 3917 | 2646.5 | 6563.5
2:00 | 432 | 3829 | 2512 | 6341
2:30 | 431 | 3711 | 2476 | 6187 | [5 empty] | Gen. at Eve. Peak | 8192 | 8192 MW (18:00 )
3:00 | 430 | 3593 | 2440 | 6033 | [6 empty] | 18:00
3:30 | 380 | 3559 | 2413.5 | 5972.5 | [5 empty] | Gen. at Day Peak | 7199 | 7199 MW (12:00 )
4:00 | 330 | 3525 | 2387 | 5912 | [6 empty] | 12:00
4:30 | 285 | 3503 | 2377 | 5880 | [5 empty] | Highest Generation | 8192
5:00 | 240 | 3481 | 2367 | 5848 | [6 empty] | 18:00
5:30 | 210 | 3526 | 2417 | 5943
6:00 | 180 | 3571 | 2467 | 6038
6:30 | 145 | 3596.5 | 2513.5 | 6110
7:00 | 110 | 3622 | 2560 | 6182
7:30 | 75 | 3721.5 | 2708 | 6429.5
8:00 | 40 | 3821 | 2856 | 6677
8:30 | 30 | 3836 | 2825 | 6661
9:00 | 20 | 3851 | 2794 | 6645
9:30 | 65 | 3819 | 2804.5 | 6623.5
10:00 | 110 | 3787 | 2815 | 6602
10:30 | 236 | 3764 | 2918 | 6682
11:00 | 362 | 3741 | 3021 | 6762
11:30 | 346 | 3822 | 3158.5 | 6980.5
12:00 | 330 | 3903 | 3296 | 7199
12:30 | 333 | 3966.5 | 3414.5 | 7381
13:00 | 336 | 4030 | 3533 | 7563
13:30 | 368 | 3971.5 | 3532.5 | 7504
14:00 | 400 | 3913 | 3532 | 7445
14:30 | 420 | 3744.5 | 3323.5 | 7068
15:00 | 440 | 3576 | 3115 | 6691
15:30 | 380 | 3504 | 3052 | 6556
16:00 | 320 | 3432 | 2989 | 6421
16:30 | 280 | 3496 | 3067.5 | 6563.5
17:00 | 240 | 3560 | 3146 | 6706
17:30 | 140 | 4145.5 | 3303.5 | 7449
18:00 | 40 | 4731 | 3461 | 8192
18:30 | 85 | 4726 | 3449.5 | 8175.5
19:00 | 130 | 4721 | 3438 | 8159
19:30 | 120 | 4651 | 3451 | 8102
20:00 | 76 | 4552 | 3545 | 8097 |  |  |  | Executive Engineer
20:30 | 94 | 4436.5 | 3545 | 7981.5 |  |  |  | Network Operation Division
21:00 | 112 | 4321 | 3545 | 7866
21:30 | 136 | 4260 | 3509 | 7769
22:00 | 160 | 4199 | 3473 | 7672 |  |  |  |  | Page 6 of 7
22:30 | 180 | 4097 | 3387 | 7484
23:00 | 200 | 3995 | 3301 | 7296
23:30 | 205 | 3926 | 3185.5 | 7111.5
24:00 | 210 | 3857 | 3070 | 6927
8192 MW (18:00 )
7199 MW (12:00 )

## En-Curve
DAILY ENERGY CURVE
Date | 2023-12-16 |  | Energy |  | 168897428
[15 empty] | 43814 | [5 empty] | QF-LDC-12
TIME | GAS | HVDC | P.GEN(GAS). | P.GEN(HSD) | P.GEN(HFO). | COAL | HYDRO | G.GEN(HSD) | G.GEN(HFO) | TRIPURA | SOLAR | WIND | SHORTAGE
0:00 | 2907 | 725 | 1119 | 0 | 0 | 2000 | 92 | 0 | 0 | 78 | 0 | 6 | 0
0:30 | 2650 | 726.5 | 1119.5 | 0 | 0 | 2184.5 | 92 | 0 | 0 | 76 | 0 | 8 | 0 |  |  | Date: | 43814
1:00 | 2393 | 728 | 1120 | 0 | 0 | 2369 | 92 | 0 | 0 | 74 | 0 | 10 | 0
1:30 | 2337 | 631.5 | 1094.5 | 0 | 0 | 2328 | 92 | 0 | 0 | 70 | 0 | 10.5 | 0 | [9 empty] | Total Energy | 168.8974 | 168.8974 | Total Energy Gen 168.897 MKWHr Energy Not Served 0.000 MKWHr Energy Requirement 168.897 MKWHr
2:00 | 2281 | 535 | 1069 | 0 | 0 | 2287 | 92 | 0 | 0 | 66 | 0 | 11 | 0 | [9 empty] | Energy not Served | 0 | 0
2:30 | 2213 | 535.5 | 1001 | 0 | 0 | 2268 | 92 | 0 | 0 | 67 | 0 | 10.5 | 0 | [9 empty] | Energy Requirement | 168.8974 | 168.8974
3:00 | 2145 | 536 | 933 | 0 | 0 | 2249 | 92 | 0 | 0 | 68 | 0 | 10 | 0
3:30 | 2138.5 | 536 | 892.5 | 0 | 0 | 2238 | 92 | 0 | 0 | 65 | 0 | 10.5 | 0 | [8 empty] | Shortage
4:00 | 2132 | 536 | 852 | 0 | 0 | 2227 | 92 | 0 | 0 | 62 | 0 | 11 | 0
4:30 | 2102.5 | 535.5 | 849 | 0 | 0 | 2227.5 | 92 | 0 | 0 | 63 | 0 | 10.5 | 0
5:00 | 2073 | 535 | 846 | 0 | 0 | 2228 | 92 | 0 | 0 | 64 | 0 | 10 | 0
5:30 | 2062.5 | 535 | 921.5 | 0 | 0 | 2256 | 92 | 0 | 0 | 67 | 0 | 9 | 0
6:00 | 2052 | 535 | 997 | 0 | 0 | 2284 | 92 | 0 | 0 | 70 | 0 | 8 | 0
6:30 | 2096 | 535 | 1007 | 0 | 0 | 2299.5 | 92 | 0 | 0 | 68 | 4 | 8.5 | 0 | [7 empty] | Coal
7:00 | 2140 | 535 | 1017 | 0 | 0 | 2315 | 92 | 0 | 0 | 66 | 8 | 9 | 0
7:30 | 2374 | 420 | 1196 | 0 | 39 | 2192 | 92 | 0 | 0 | 67 | 43 | 6.5 | 0 | [6 empty] | Oil
8:00 | 2608 | 305 | 1375 | 0 | 78 | 2069 | 92 | 0 | 0 | 68 | 78 | 4 | 0
8:30 | 2625 | 354 | 1299.5 | 0 | 53 | 2033.5 | 92 | 0 | 0 | 69 | 133 | 2 | 0
9:00 | 2642 | 403 | 1224 | 0 | 28 | 1998 | 92 | 0 | 0 | 70 | 188 | 0 | 0
9:30 | 2617.5 | 446 | 1217 | 0 | 14 | 1932.5 | 92 | 0 | 0 | 72 | 232 | 0.5 | 0
10:00 | 2593 | 489 | 1210 | 0 | 0 | 1867 | 92 | 0 | 0 | 74 | 276 | 1 | 0
10:30 | 2641 | 653.5 | 1139 | 0 | 0 | 1772.5 | 92 | 0 | 0 | 74 | 304.5 | 5.5 | 0
11:00 | 2689 | 818 | 1068 | 0 | 0 | 1678 | 92 | 0 | 0 | 74 | 333 | 10 | 0
11:30 | 2735 | 818 | 1166 | 0 | 0 | 1744 | 92 | 0 | 0 | 76 | 342 | 7.5 | 0
12:00 | 2781 | 818 | 1264 | 0 | 0 | 1810 | 92 | 0 | 0 | 78 | 351 | 5 | 0
12:30 | 2806.5 | 818 | 1336 | 0 | 0 | 1904.5 | 92 | 0 | 0 | 80 | 339.5 | 4.5 | 0
13:00 | 2832 | 818 | 1408 | 0 | 0 | 1999 | 92 | 0 | 0 | 82 | 328 | 4 | 0
13:30 | 2832 | 818 | 1408 | 0 | 0 | 1999 | 92 | 0 | 0 | 82 | 328 | 4 | 0
14:00 | 2832 | 818 | 1408 | 0 | 0 | 1999 | 92 | 0 | 0 | 82 | 328 | 4 | 0
14:30 | 2683.5 | 818 | 1229.5 | 0 | 0 | 1967.5 | 92 | 0 | 0 | 80 | 254.5 | 2 | 0
15:00 | 2535 | 818 | 1051 | 0 | 0 | 1936 | 92 | 0 | 0 | 78 | 181 | 0 | 0
15:30 | 2532 | 818 | 1047.5 | 0 | 9.5 | 1873 | 76 | 0 | 0 | 74 | 125.5 | 0.5 | 0
16:00 | 2529 | 818 | 1044 | 0 | 19 | 1810 | 60 | 0 | 0 | 70 | 70 | 1 | 0
16:30 | 2505 | 818 | 1049.5 | 0 | 181.5 | 1834.5 | 60 | 0 | 0 | 76 | 37.5 | 1.5 | 0
17:00 | 2481 | 818 | 1055 | 0 | 344 | 1859 | 60 | 0 | 0 | 82 | 5 | 2 | 0
17:30 | 2727 | 723 | 1277 | 0 | 523 | 2047 | 60 | 0 | 0 | 85 | 2.5 | 4.5 | 0
18:00 | 2973 | 628 | 1499 | 0 | 702 | 2235 | 60 | 0 | 0 | 88 | 0 | 7 | 0
18:30 | 2996.5 | 628 | 1500.5 | 0 | 629.5 | 2248 | 76 | 0 | 0 | 90 | 0 | 7 | 0
19:00 | 3020 | 628 | 1502 | 0 | 557 | 2261 | 92 | 0 | 0 | 92 | 0 | 7 | 0
19:30 | 3141 | 628 | 1490 | 0 | 384 | 2281 | 92 | 0 | 0 | 80 | 0 | 6 | 0
20:00 | 3109 | 747 | 1494 | 0 | 277 | 2291 | 92 | 0 | 0 | 82 | 0 | 5 | 0
20:30 | 3117 | 823.5 | 1475 | 0 | 138.5 | 2248.5 | 92 | 0 | 0 | 81 | 0 | 6 | 0
21:00 | 3125 | 900 | 1456 | 0 | 0 | 2206 | 92 | 0 | 0 | 80 | 0 | 7 | 0
21:30 | 3153 | 906 | 1341.5 | 0 | 0 | 2186 | 92 | 0 | 0 | 82 | 0 | 8.5 | 0
22:00 | 3181 | 912 | 1227 | 0 | 0 | 2166 | 92 | 0 | 0 | 84 | 0 | 10 | 0
22:30 | 3080 | 912.5 | 1204.5 | 0 | 0 | 2103 | 92 | 0 | 0 | 84 | 0 | 8 | 0
23:00 | 2979 | 913 | 1182 | 0 | 0 | 2040 | 92 | 0 | 0 | 84 | 0 | 6 | 0
23:30 | 2943 | 819 | 1150.5 | 0 | 0 | 2020 | 92 | 0 | 0 | 81 | 0 | 6 | 0 |  |  | Max Temp. in Dhaka |  | 26.0°C
24:00 | 2907 | 725 | 1119 | 0 | 0 | 2000 | 92 | 0 | 0 | 78 | 0 | 6 | 0
Executive Engineer
Network Operation Division
Page 5 of 7
GAS
Oil
HVDC
COAL
HYDRO
SOLAR
Total Energy Gen 168.897 MKWHr Energy Not Served 0.000 MKWHr Energy Requirement 168.897 MKWHr
Note on W13: Author:

## Generation
g | 2023-12-16
Si No | Unit | 1:00 | 2:00 | 3:00 | 4:00 | 5:00 | 6:00 | 7:00 | 8:00 | 9:00 | 10:00 | 11:00 | 12:00 | 13:00 | 14:00 | 15:00 | 16:00 | 17:00 | 18:00 | 18:30 | 19:00 | 19:30 | 20:00 | 21:00 | 22:00 | 23:00 | 24:00 | KWH
1 | Karnaphuli Hydro PP Unit-1, 2 & 3 | 92 | 92 | 92 | 92 | 92 | 92 | 92 | 92 | 92 | 92 | 92 | 92 | 92 | 92 | 92 | 60 | 60 | 60 |  | 92 | 92 | 92 | 92 | 92 | 92 | 92 | 2100780
2 | Karnaphuli Hydro PP Unit-4 & 5
3 | Chattogram TPP-1 | 80 | 80 | 80 | 80 | 80 | 80 | 80 | 80 | 80 | 80 | 80 | 80 | 80 | 80 | 80 | 80 | 80 | 77 |  | 80 | 80 | 80 | 80 | 80 | 80 | 80 | 1900000
4 | Chattogram TPP-2
5 | Raozan 25 MW PP | [25 empty] | 0 | 0
| Teknaf 20MW PP (Solartech) | [6 empty] | 1 | 7 | 14 | 18 | 20 | 20 | 19 | 16 | 12 | 6 | 0 | [9 empty] | 130005
6 | Sikalbaha 225MW CCPP (Gas) | 224 | 224 | 223 | 225 | 224 | 225 | 225 | 224 | 225 | 226 | 218 | 217 | 220 | 222 | 219 | 220 | 220 | 218 |  | 218 | 220 | 220 | 220 | 220 | 220 | 223 | 5193094
7 | Sikalbaha 225MW CCPP(Oil)
8
9 | Sikalbaha 150MW GTPP
10 | Sikalbaha 150MW GTPP(Oil)
| Dohazari -Kalaish 100 MW Peaking | [25 empty] | 0 | 0
12 | Hathazari 100 MW peaking PP | [26 empty] | 0
| Sikalbaha 105 MW PP (Baraka Sikalbaha) | [7 empty] | 4 | [8 empty] | 2 | 17 |  | 17 | 17 | 17 |  |  |  | 0 | 82800
Daudkandi 200 MW PP (B.Trac)
14 | Titas 50 MW Peaking PP
15 | 210 MW Siddhirgonj TPP
16 | Siddhirgonj 2*120 MW GTPP | [5 empty] | 40 | 104 | 140 | 81 | 81 | 81 | 81 | 81 | 79 | 81 | 83 | 81 | 153 |  | 152 | 158 | 157 | 77 | 80 |  | 0 | 1841000
17 | Siddhirganj 335 MW CCPP
18 | Kodda 300 MW PP Unit-2 (Summit) | [17 empty] | 15 | [7 empty] | 0 | 37636
19 | Ashuganj 195 MW PP (APSCL-United) | 8 | 8 | 8 | [14 empty] | 8 |  | 16 | 16 | 16 | 16 | 16 | 16 | 16 | 167272
20 | Ghorasal TPP (Unit-1&2)
21 | Ghorasal Repowered CCPP:Unit-3 (GT
22 | Ghorasal Repowered CCPP Unit-4
23 | Ghorasal TPP Unit-5 | 160 | 160 | 160 | 160 | 160 | 160 | 160 | 160 | 160 | 160 | 160 | 160 | 160 | 180 | 180 | 180 | 180 | 180 |  | 180 | 180 | 180 | 180 | 180 | 180 | 180 | 4110750
24 | Ghorasal 6
25 | Ghorasal 365 MW CCPP Unit-7
26 | SS Power I | 300 | 300 | 295 | 285 | 285 | 300 | 300 | 350 | 320 | 320 | 300 | 300 | 300 | 350 | 350 | 322 | 301 | 350 |  | 350 | 350 | 351 | 350 | 350 | 350 | 350 | 7701817
28 | Ashuganj TPP Unit- 3
29 | Ashuganj TPP Unit- 4
30 | Ashuganj TPP Unit- 5
32 | Ashuganj 50 MW PP | 48 | 5 | 5 | 5 | 5 | 5 | 5 | 30 | 30 | 30 | 49 | 42 | 44 | 45 | 5 | 5 | 5 | 45 |  | 45 | 44 | 45 | 45 | 48 | 48 | 48 | 713304
33 | Ashuganj 225 MW CCPP
34 | Ashuganj 450 MW CCPP(South) | 275 | 275 | 240 | 240 | 230 | 275 | 280 | 310 | 330 | 275 | 315 | 275 | 320 | 275 | 275 | 305 | 275 | 345 |  | 320 | 360 | 310 | 310 | 310 | 280 | 280 | 7058000
Ashuganj 450 MW CCPP(North)
| Ashuganj 420 MW CCPP(East) | 300 | 300 | 230 | 230 | 250 | 280 | 270 | 393 | 370 | 370 | 330 | 393 | 385 | 330 | 290 | 260 | 260 | 380 |  | 380 | 380 | 385 | 390 | 350 | 350 | 350 | 7958700
35 | Ashuganj 55 MW PP (Precision) | 33 | 12 | 6 |  |  |  |  | 6 | 20 | 20 | 20 | 44 | 55 | 52 | 41 | 10 | 10 | 10 |  | 19 | 6 | 6 | 6 | 6 | 6 | 6 | 392640
36 | Chandpur 150 MW CCPP
37 | Tongi 80 MW GTPP
38 | Haripur GTPP
39 | Haripur 412 MW CCPP | 280 | 280 | 275 | 270 | 206 | [12 empty] | 33 |  | 78 | 95 | 152 | 239 | 343 | 342 | 342 | 2815200
Meghnaghat Unique power
Summit Meghanghat-2 589 MW(Gas)
40 | Meghnaghat 450 MW CCPP(MPL) | 360 | 360 | 280 | 280 | 300 | 350 | 330 | 400 | 400 | 350 | 350 | 400 | 400 | 350 | 320 | 300 | 300 | 420 |  | 420 | 420 | 420 | 420 | 350 | 300 | 300 | 8605500
41 | Haripur 360 MW CCPP(HPL)
42 | RPCL 210MW CCPP | 104 | 108 | 108 | 110 | 106 | 110 | 109 | 136 | 159 | 159 | 157 | 157 | 155 | 157 | 157 | 125 | 130 | 166 |  | 206 | 211 | 215 | 216 | 216 | 218 | 219 | 3539520
43 | Sutiakhali 50 MW Solar PP | [6 empty] | 1 | 9 | 27 | 37 | 42 | 45 | 41 | 34 | 22 | 8 | 1 | [9 empty] | 266810
44 | Fenchugonj CCPP Phase-1 | 43 | 43 | 43 | 43 | 43 | 43 | 43 | 43 | 43 | 43 | 43 | 43 | 43 | 43 | 43 | 43 | 43 | 43 |  | 43 | 43 | 43 | 43 | 42 | 42 | 42 | 1019000
45 | Fenchugonj CCPP Phase-2 | 28 | 28 | 28 | 28 | 28 | 28 | 28 | 28 | 28 | 28 | 28 | 28 | 28 | 28 | 28 | 28 | 28 | 28 |  | 28 | 28 | 28 | 28 | 28 | 28 | 28 | 723240
46 | Shajibazar 330 MW CCPP
47 | Shahjibazar GTPP Unit- 8 & 9 | 40 | 40 | 40 | 40 | 40 | 40 | 64 | 63 | 40 | 40 | 40 | 62 | 61 | 40 | 40 | 40 | 40 | 65 |  | 65 | 65 | 66 | 66 | 53 | 40 | 40 | 1181280
48 | Shahjibazar 86 MW PP (Shahjibazar) | 40 | 10 | 5 | 5 |  |  |  | 30 | [17 empty] | 0 | 120960
Shahjibazar 100 MW GTPP
49 | Shahjibazar 50MW PP (EPL)
50 | Sylhet 225 MW CCPP | 102 | 102 | 102 | 102 | 102 | 102 | 102 | 130 | 130 | 130 | 130 | 129 | 129 | 129 | 128 | 128 | 128 | 128 |  | 128 | 128 | 128 | 128 | 128 | 130 | 130 | 2892840
51 | Sylhet 20 MW GTPP
52 | Sylhet 50 MW PP (EPL)
53 | Sylhet 10MW PP (Desh) | 10 |  |  |  |  | 10 | 10 | 10 | 10 | 10 | 10 | 10 | 10 | 10 | 10 | 10 | 10 | 10 |  | 10 | 10 | 10 | 10 | 10 | 10 | 0 | 194040
54 | Hobiganj 11 MW PP Cofidence-E | 8 | 8 | [5 empty] | 8 | 8 | 8 | 8 | 8 | 8 | 8 | 8 | 8 | 8 | 8 |  | 8 | 8 | 8 | 8 | 8 | 8 | 8 | 160120
55 | Fenchugonj 51 MW PP (Barakatullah) | 5 | 5 | 5 |  |  | 10 | 10 | 25 | 25 | 25 | 5 | 5 | 25 | 25 | 5 | 5 | 5 | 53 |  | 53 | 53 | 53 | 53 | 5 | 5 | 5 | 404400
56 | Shahjahanulla 25 MW PP | 16 |  |  |  |  | 10 | 16 | 16 | 16 | 16 | 16 | 16 | 16 | 16 | 16 | 16 | 16 | 16 |  | 16 | 16 | 16 | 16 | 16 | 16 | 0 | 307104
57 | Bibiana-II 341 MW CCPP (Summit)
| Bibiyana South 400 MW | 340 | 340 | 340 | 340 | 340 | 365 | 340 | 355 | 365 | 400 | 400 | 400 | 400 | 360 | 345 | 350 | 345 | 400 |  | 400 | 400 | 400 | 400 | 400 | 400 | 390 | 8921100
58 | Nababganj 55 MW PP (Southern power ) | [16 empty] | 5 | 17 |  | 17 | [5 empty] | 0 | 38869
59 | Tangail Palli Power Gen 22 MW | [25 empty] | 0 | 0
60 | Barabkunda 22 MW PP (Regent) | 13 | 13 | 13 | 13 | 13 | 13 | 13 | 13 | 13 | 13 | 13 | 13 | 13 | 13 | 13 | 13 | 13 | 13 |  | 13 | 11 | 11 | 11 | 11 | 11 | 11 | 299040
61 | Narshingdi 22 MW PP (Doreen) | 12 | 12 | [7 empty] | 15 | 15 | 15 | 15 | 15 | 15 | 15 | 15 | 15 |  | 15 | 15 | 15 | 15 | 15 | 15 | 15 | 240840
62 | Tangail 22 MW PP (Doreen)
63 | Impoprt (Tripura) | 74 | 66 | 68 | 62 | 64 | 70 | 66 | 68 | 70 | 74 | 74 | 78 | 82 | 88 | 78 | 70 | 82 | 88 |  | 92 | 80 | 82 | 80 | 84 | 84 | 78 | 1798080
64 | Malancha, Ctg. EPZ (United) | 42 | 42 | 42 | 42 | 42 | 42 | 42 | 10 | 39 | 42 | 42 | 30 | 38 | 38 | 35 | 30 | 30 | 30 |  | 30 | 30 | 30 | 32 | 36 | 42 | 42 | 922560
65 | Feni 22 MW PP (Doreen) | 18 | [5 empty] | 14 | 18 | 18 | 18 | 18 | 18 | 18 | 18 | 18 | 18 | 18 |  |  | 6 | 13 | 15 | 18 | 18 | 18 | 18 | 293616
66 | Feni 11 MW PP (Doreen) | 9 | [5 empty] | 8 | 8 | 8 | 8 | 10 | 10 | 10 | 10 | 10 | 10 | 10 |  |  | 9 | 9 | 9 | 9 | 9 | 9 | 0 | 164160
67 | Jangalia 33 MW PP (Summit) | 33 |  |  |  |  | 30 | 33 | 33 | 33 | 33 | 33 | 33 | 33 | 33 | 33 | 33 | 33 | 33 |  | 33 | 33 | 33 | 33 | 33 | 33 | 8 | 660700
68 | Cumilla 25 MW PP (Summit) | 9 | 12 | 12 |  |  |  |  | 8 | 8 | 11 | 11 | 11 | 11 | 11 | 11 | 9 | 11 | 9 |  | 9 | 9 | 11 | 11 | 11 | 11 | 11 | 196000
69 | Summit Ashulia | 12 | 12 | 12 | 12 | 12 | 12 | 12 | 12 | 12 | 12 | 12 | 12 | 12 | 12 | 12 | 12 | 12 | 12 |  | 12 | 12 | 12 | 12 | 12 | 11 | 11 | 26400
70 | Summit Madhabdi | 22 | 22 | 22 | 22 | 22 | 22 | 22 | 22 | 22 | 22 | 22 | 22 | 22 | 22 | 22 | 22 | 22 | 22 |  | 22 | 22 | 22 | 22 | 22 | 22 | 22 | 525960
71 | Maona 33 MW PP(Summit) | 17 | 17 | 17 | 17 | 17 | 17 | 17 | 16 | 16 | 16 | 16 | 16 | 17 | 17 | 17 | 17 | 17 | 17 |  | 17 | 17 | 17 | 17 | 17 | 17 | 17 | 412200
72 | Rupganj 33 MW PP(Summit) | 33 | 33 | 33 | 33 | 33 | 33 | 33 | 33 | 33 | 33 | 33 | 33 | 33 | 33 | 33 | 33 | 33 | 33 |  | 33 | 33 | 33 | 33 | 33 | 33 | 27 | 818500
73 | Ghorashal 108 MW PP (Regent) | 12 | 12 | 12 |  |  | 11 | 11 | 31 | 31 | 31 | 12 | 12 | 12 | 71 | 12 | 12 | 12 | 69 |  | 42 | 42 | 42 | 42 | 12 | 12 | 0 | 634590
| Feni Lanka Power | [25 empty] | 0 | 0
| Chowmuhani 113 MW | [8 empty] | 6 | [7 empty] | 8 | 37 |  | 27 | 27 | 9 |  |  |  | 0 | 145320
| Manikgonj 162MW PP(MPGL) | [17 empty] | 17 |  | 17 | [5 empty] | 0 | 41760
77 | Siddhirganj 100 PP(Dutch Bangla) | [25 empty] | 0 | 0
78 | Gazipur 52 MW PP | [25 empty] | 0 | 0
79 | Kodda 150 MW PP | [25 empty] | 0 | 0
80 | Jamalpur 95 MW PP(Powerpac)
81 | Jangalia 52 MW PP (Lakdanavi) | [26 empty] | 0
| Gazipur 100 MW PP | [16 empty] | 12 | 17 | [7 empty] | 0 | 26218
| Kaptai 7 MW Solar PP | [7 empty] | 1 | 1 | 1 | 3 | 4 | 4 | 3 | 2 | 1 | [10 empty] | 19801
| Jodiac Power | [16 empty] | 2 | 17 |  | 17 | 17 | 17 |  |  |  | 0 | 59465
| Karnaphuli Power Ltd. | [7 empty] | 4 | 17 | [7 empty] | 10 | 17 |  | 17 | 17 | 17 |  |  |  | 0 | 107054
82 | Madanganj 102 PP(Summit) | [25 empty] | 0 | 0
83 | Pagla (DPA )
84 | B.Baria (Aggreko) 85MW
85 | Keraniganj 100 MW PP (Powerpac)
86 | Meghnaghat CCPP ( Summit)
87 | Meghnaghat 100 MW(IEL) | [25 empty] | 0 | 0
| Meghnaghat 104 MW PP (OPCL) | [16 empty] | 1 | 17 | [7 empty] | 0 | 28800
88 | Ghorashal 78.5 MW PP(MAX)
90 | Ashuganj 53MW PP (United)
91 | Juldah 100 MW Unit-1 (Acorn) | [7 empty] | 12 | [17 empty] | 0 | 11280
92 | Fenchuganj 44 MW (Energyprima) | 5 | 5 | 5 |  |  | 10 | 10 | 25 | 25 | 25 | 5 | 5 | 25 | 25 | 5 | 5 | 5 | 33 |  | 46 | 46 | 46 | 46 | 5 | 5 | 5 | 375768
93 | Ashuganj 51 MW PP (Midland) | 5 | 5 | 5 |  |  | 8 | 10 | 28 | 51 | 51 | 10 | 10 | 32 | 51 | 10 | 10 | 19 | 51 |  | 51 | 51 | 51 | 10 | 10 | 10 | 5 | 733555
94 | Gagnagar 102 MW PP (Digital Power) | [25 empty] | 0 | 0
95 | Patenga 50MW PP (Baraka) | [7 empty] | 2 | [8 empty] | 2 | 6 |  | 6 | 6 | 6 |  |  |  | 0 | 34080
96 | Chattogram 108 MW PP (ECPV) | [25 empty] | 0 | 0
97 | katpotti 52 MW | [25 empty] | 0 | 0
98 | Bosila 108 MW PP(CLC)
99 | Madanganj-55 MW PP(Summit) | [16 empty] | 4 | 15 | [7 empty] | 0 | 32575
100 | Manikganj 55 MW PP (Northern) | [15 empty] | 17 | 35 | 35 |  | 35 | [5 empty] | 0 | 97405
101 | Kushiara 163 MW CCPP (KP) | 120 | 120 | 110 | 110 | 110 | 110 | 110 | 163 | 130 | 163 | 120 | 163 | 163 | 120 | 120 | 120 | 120 | 163 |  | 163 | 163 | 163 | 163 | 163 | 163 | 130 | 3490772
102 | Sarishabari 3 MW Solar Plant | [6 empty] | 0 | 0 | 1 | 2 | 2 | 2 | 2 | 1 | 1 | 0 | [10 empty] | 10500
103 | Kamalaghat 54 MW PP(Banco Energy) | [17 empty] | 17 |  | 17 | [5 empty] | 0 | 22680
104 | Keranigonj 300 MW PP (APR)
105 | Bramhangoan 100 MW PP (Aggreko)
106 | Mymensingh 200 MW PP (United) | [16 empty] | 10 | 75 |  | 75 | 75 | 45 |  |  |  | 0 | 240000
112 | Aurahati 100MW PP (Aggreko)
114 | Kodda 149 MW PP Unit-1 (Summit) | [16 empty] | 1 | 17 |  | 17 | [5 empty] | 0 | 48240
115 | Juldah 100 MW PP Unit-3 (Acorn) | [7 empty] | 7 | [8 empty] | 5 | 12 |  | 12 | 12 | 12 |  |  |  | 0 | 60480
116 | Chandpur 200 MW (Desh energy) | [7 empty] | 5 | [8 empty] | 10 | 17 |  | 17 | 17 | 17 |  |  |  | 0 | 111360
117 | Ashuganj 150 MW PP (Midland) | [8 empty] | 5 | [6 empty] | 2 | 38 | 50 |  | 45 | [5 empty] | 0 | 152218
118 | Bibiyana-III 400 MW CCPP | 82 | 82 | 82 | 82 | 82 | 82 | 82 | 198 | 323 | 275 | 360 | 377 | 387 | 389 | 368 | 385 | 367 | 403 |  | 373 | 420 | 367 | 367 | 367 | 332 | 322 | 6363000
| Jamalpur 115 MW PP (United) | [7 empty] | 9 | [8 empty] | 8 | 8 |  | 8 | 8 | 8 |  |  |  | 0 | 46800
| Anwara 300 MW PP (United) | [7 empty] | 15 | [8 empty] | 15 | 45 |  | 15 | 15 |  |  |  |  | 0 | 105382
| Juldah unit-2 (Acorn) | [7 empty] | 3 | [8 empty] | 12 | 12 |  | 12 | 12 | 12 |  |  |  | 0 | 63360
| Anlima Energy Ltd. | [7 empty] | 7 | [8 empty] | 11 | 17 |  | 17 | 17 | 17 |  |  |  | 0 | 109145
| Bhairob 54.5 MW | [7 empty] | 9 | [17 empty] | 0 | 23760
| Spectra Solar Plant Ltd. | [6 empty] | 1 | 7 | 16 | 23 | 26 | 27 | 25 | 18 | 14 | 5 | 0 | [9 empty] | 161345
| Chandpur 115(Doreen) | [7 empty] | 1 | [8 empty] | 17 | 23 |  | 36 | 36 | 30 |  |  |  | 0 | 139200
| Kanchan Purbachal Power Generation Ltd. | [16 empty] | 5 | 17 |  | 17 | [5 empty] | 0 | 43200
| Mirsharai 150 MW (Oil) | [25 empty] | 0 | 0
Mirsharai 150 MW (Gas)
| Cox's Bazar Wind | 10 | 11 | 10 | 11 | 10 | 8 | 9 | 4 | 0 | 1 | 10 | 5 | 4 | 4 | 0 | 1 | 2 | 7 |  | 7 | 6 | 5 | 7 | 10 | 6 | 6 | 144000
| Matarbari 2*600 MW (CPGCL) | 581 | 585 | 585 | 586 | 585 | 578 | 559 | [18 empty] | 0 | 4327272
120 | Eastern Zone Total | 4005 | 3829 | 3593 | 3525 | 3481 | 3571 | 3622 | 3821 | 3851 | 3787 | 3741 | 3903 | 4030 | 3913 | 3576 | 3432 | 3560 | 4731 |  | 4721 | 4651 | 4552 | 4321 | 4199 | 3995 | 3857 | 94946222
121
122
123 | Khulna 60MW
124 | Khulna 115 MW PP (KPCL-1 & 3)
Khulna 115 PP MW (KPCL-2)
125 | Khulna 330 MW CCPP (GAS)
126 | Khulna 330 MW CCPP (OIL)
127 | Khulna (Aggreeco) 55MW
128 | Faridpur 50 MW Peaking PP
Khulna 225 MW CCPP
Kulna 225 MW CCPP (GAS)
129 | Rupsha 105 MW PP (Orion rupsha) | [19 empty] | 17 | 17 |  |  |  |  | 0 | 22560
130 | Mongla Orion 100 MW Solar PP | [6 empty] | 2 | 16 | 36 | 52 | 63 | 66 | 58 | 51 | 35 | 15 | 1 | [9 empty] | 400320
131 | Rampal 1320 MW (BIFPCL) | 407 | 358 | 364 | 363 | 363 | 364 | 413 | 505 | 472 | 402 | 360 | 455 | 504 | 557 | 410 | 360 | 402 | 545 |  | 561 | 560 | 561 | 507 | 483 | 459 | 443 | 10581820
132 | United Payra Power Ltd. | [16 empty] | 14 | 17 |  | 17 | 17 |  |  |  |  | 0 | 74400
133 | Bhola Nutan Biddut BD LTD (GAS) | 180 | 180 | 180 | 180 | 180 | 180 | 180 | 220 | 180 | 180 | 180 | 220 | 220 | 180 | 180 | 180 | 180 | 220 |  | 220 | 220 | 223 | 223 | 180 | 180 | 180 | 4866382
Bhola Nutan Biddut BD LTD (OIL)
| Barisal 110 MW PP (Summit ) | [25 empty] | 0 | 0
Barisal GT PP Unit-1& 2
136 | Barisal 307 MW | 140 | 140 | 140 | 140 | 140 | 140 | 140 | 140 | 140 | 140 | 140 | 140 | 140 | 140 | 140 | 140 | 140 | 140 |  | 140 | 140 | 140 | 140 | 140 | 140 | 140 | 3425500
137 | Bhola 95 MW PP (Aggreko)
| Bhola 225 MW CCPP | 80 | 80 | 80 | 80 | 80 | 80 | 80 | 120 | 80 | 80 | 80 | 119 | 120 | 77 | 77 | 80 | 80 | 120 |  | 120 | 120 | 120 | 120 | 120 | 80 | 80 | 2239000
140 | Bhola 33 MW PP (Venture) | 16 | 15 | 15 | 15 | 14 | 16 | 14 | 13 | 13 | 13 | 14 | 15 | 14 | 15 | 13 | 12 | 14 | 18 |  | 18 | 19 | 20 | 21 | 20 | 19 | 16 | 372400
141 | Noapara 100 MW PP (Bangla Trac)
142 | Noapara 40 MW PP (Khanjahan Ali)
143 | Gopalganj 100 MW Peaking PP
144 | Bheramara GTPP Unit-3
145 | Madhumati 100 MW PP
146 | Bheramara HVDC | 728 | 535 | 536 | 536 | 535 | 535 | 535 | 305 | 403 | 489 | 818 | 818 | 818 | 818 | 818 | 818 | 818 | 628 |  | 628 | 628 | 747 | 900 | 912 | 913 | 725 | 16399272
147 | Bheramara 410 MW CCPP
148 | Payra 1320 MW | 340 | 300 | 260 | 250 | 250 | 300 | 300 | 410 | 440 | 400 | 280 | 320 | 460 | 590 | 440 | 390 | 420 | 530 |  | 540 | 560 | 550 | 520 | 500 | 500 | 470 | 10995300
149
150 | Barapukuria TPP Unit-1
151 | Barapukuria TPP Unit-2
152 | Barapukuria 275 MW TPP Unit-3 | 170 | 170 | 170 | 170 | 170 | 170 | 170 | 170 | 170 | 170 | 170 | 170 | 170 | 170 | 170 | 170 | 170 | 170 |  | 170 | 170 | 170 | 170 | 170 | 170 | 170 | 4127800
153 | Baghabari 71 MW GTPP
156 | Baghabari 100 MW GTPP
Baghabari 50 MW Peaking PP
| Sirajgonj 6.55 MW Solar | [6 empty] | 0 | 0 | 2 | 3 | 4 | 4 | 4 | 3 | 1 | 0 | 0 | [9 empty] | 24180
157 | Sirajgonj 225MW CCPP Unit-1 (Gas)
158 | Sirajgonj 225MW CCPP Unit-1(Oil)
Sirajgonj 225 MW CCPP Unit-2 (Gas)
Sirajgonj 225 MW CCPP Unit-2 (Oil)
159 | Sirajgonj 225MW CCPP Unit-3 (Gas)
Sirajgonj 225MW CCPP Unit-3 (Oil)
| Sirajgonj 400 MW CCPP Unit-4 | 284 | 295 | 260 | 220 | 200 | 250 | 290 | 414 | 300 | 300 | 300 | 350 | 414 | 350 | 300 | 350 | 350 | 414 |  | 414 | 414 | 414 | 414 | 414 | 414 | 414 | 8152000
160 | Sirajgonj 400MW CCPP Unit-4 (Oil)
161 | Bera 70 MW Peaking PP
162 | Bogra 22 MW PP (GBB)
163 | Bogura 20 MW PP (Energyprima)
164 | Ullapara 11 MW PP (Summit) | 5 | 5 | [5 empty] | 11 | 11 | 11 | 11 | 11 | 11 | 11 | 11 | 11 | 11 | 11 |  | 11 | 11 | 11 | 11 | 11 | 5 | 5 | 180000
165 | Amnura 50 MW PP(Sinha)
166 | Katakhali 50 MW PP (Northern) | [17 empty] | 8 |  | 8 | [6 empty] | 10294
167 | Katakhali 50 MW Peaking PP
168 | Santahar 50 MW Peaking PP
169 | Natore 52 MW PP (Rajlanka) | [25 empty] | 0 | 3576
170 | Chapainawabganj 100 MW Peaking PP | [26 empty] | 0
171 | Baghabari 200 MW PP (Paramount)
| Bagura 113 MW PP (Confidence)-2 | [16 empty] | 12 | 35 |  | 35 | 35 | 35 |  |  |  | 0 | 145344
172 | Confidence Power Bogura Unit-1 113 MW | [16 empty] | 35 | 35 | [7 empty] | 0 | 82368
173 | Rangpur 20 MW GTPP
175 | Saidpur 20 MW GTPP
176 | Rangpur 113 MW PP (Confidence) | [16 empty] | 35 | 35 |  | 39 | 39 | 35 |  |  |  | 0 | 162643
177 | Sympa Solar Power 8MW | [6 empty] | 0 | 0 | 2 | 4 | 5 | 5 | 5 | 4 | 4 | 2 | 0 | [9 empty] | 32078
178 | Energypac Power Venture Thakurgaon Ltd. | [16 empty] | 35 | 35 | [7 empty] | 0 | 72768
| Intraco Solar 30 MW | [6 empty] | 0 | 6 | 14 | 20 | 25 | 29 | 26 | 22 | 15 | 6 | 0 | [9 empty] | 163991
| Adani Power Jharkhanda Ltd | 431 | 434 | 435 | 433 | 435 | 432 | 433 | 494 | 456 | 435 | 428 | 425 | 425 | 426 | 426 | 428 | 426 | 500 |  | 500 | 501 | 519 | 519 | 523 | 421 | 427 | 10528460
178 | Teesta Solar Limited | [6 empty] | 3 | 32 | 75 | 116 | 143 | 149 | 144 | 118 | 75 | 27 | 3 | [9 empty] | 888750