## Forecast
[5 empty] | Power Grid Company of Bangladesh Ltd. | [10 empty] | QF-LDC-07
|  |  | Report on Forecasted Generation & Demand of national grid on | [6 empty] | 2023-12-20 | Wednesday
|  | Date (day): | 2023-12-20 |  | Wednesday
| Probable Maximum |  | Generation : |  | (a) At Day Peak Hour : | 10879.6 | MW |  |  | (b) At Evening Peak Hour : |  | 11927 | MW
Sl. | [6 empty] | Present | Actual Generation |  | Forecasted Available Gen. on |  | Ev. Peak Gen.Shortage |  | Plants under |  | Probable
No. | Name of the Power Station |  | Fuel | Producer | Installed Capacity |  | Capacity | On | 2023-12-19 | 2023-12-20 | during | for Fuel | for plant. S/D | Shut down (date)/ |  | Start up
[8 empty] | Day Peak | Ev. Peak | Day Peak | Ev. Peak | Limitation | M/C Problem | Remarks |  | Date
[5 empty] | Unit No. X Capacity | MW | MW | MW | MW | MW | MW | MW | MW
1 | Ghorasal Repowered CCPP:Unit-3 (GT |  | Gas | PDB | 1*260 | 260 | 260 | 0 | 0 | 0 | 0 |  | 260 | Under maint.
2 | Ghorasal Repowered CCPP Unit-4 |  | Gas | PDB | 1*210 | 210 | 180 | 0 | 0 | 0 | 0 |  | 180 | Under maint
| Ghorasal TPP Unit-5 |  | Gas | PDB | 1*210 | 210 | 190 | 180 | 180 | 180 | 180
3 | Ghorasal 365 MW CCPP Unit-7 |  | Gas | PDB | 1*243+1*122 | 365 | 365 | 0 | 0 | 0 | 0 |  | 365 | Air Compressor problem
| Ghorashal 78.5 MW PP(MAX) |  | Gas | QRPP | 2*40 | 0 | 0 | 0 | 0 | 0 | 0 |  |  | Contract Expired
4 | Ghorashal 108 MW PP (Regent) |  | Gas | IPP | 34*3.35 | 108 | 108 | 70 | 71 | 71 | 71 | 37 |  | Gas shortage
5 | Haripur GTPP |  | Gas | SBU, PDB | 2*32 | 32 | 20 | 0 | 0 | 0 | 0 |  | 20 | Under maint.
6 | Haripur 412 MW CCPP |  | Gas | EGCB | 1*273+1*139 | 412 | 412 | 372 | 397 | 350 | 390 | 22
7 | Haripur 360 MW CCPP(HPL) |  | Gas | IPP | 1*235+1*125 | 360 | 360 | 0 | 0 | 0 | 0 |  |  | Contract Expired
8 | Meghnaghat 450 MW CCPP(MPL) |  | Gas | IPP | 2*150+1*150 | 450 | 450 | 400 | 450 | 400 | 450
9 | Meghnaghat 100 MW(IEL) |  | HFO | NENP | 12*8.9 | 100 | 100 | 0 | 8 | 100 | 100
10 | Meghnaghat CCPP(Summit) |  | Gas | IPP | 2*110+1*110 | 335 | 335 | 0 | 0 | 0 | 0 | 335 |  | Gas shortage
11 | Madanganj 102 PP(Summit) |  | HFO | NENP | 6*17 | 102 | 102 | 0 | 17 | 80 | 80 |  | 22 | Engine problem
12 | Madanganj-55 MW PP(Summit) |  | HFO | IPP | 3*17.08+1*11.3 | 55 | 55 | 0 | 40 | 15 | 40 | 15 |  | Fuel shortage
13 | Keraniganj 100 MW PP (Powerpac) |  | HFO | NENP | 8*13.45 | 100 | 75 | 0 | 24 | 48 | 48 | 27 |  | Fuel shortage
14 | Narshingdi 22 MW PP (Doreen) |  | Gas | SIPP, REB | 8*2.90 | 22 | 22 | 0 | 10 | 15 | 15 |  | 7 | Engine problem
15 | 210 MW Siddhirgonj TPP |  | Gas | PDB | 1*210 | 210 | 115 | 0 | 0 | 0 | 0 |  | 115 | Under maint.
16 | Siddhirgonj 2*120 MW GTPP |  | Gas | EGCB | 2*105 | 210 | 210 | 0 | 0 | 0 | 0 | 210 |  | Gas shortage
17 | Siddhirganj 100 PP(Dutch Bangla) |  | HFO | NENP | 12*8.9 | 100 | 100 | 0 | 9 | 90 | 90 |  | 10 | Engine problem
18 | Siddhirganj 335 MW CCPP |  | Gas | EGCB | 1*217+118 | 335 | 335 | 0 | 0 | 0 | 0 | 335 |  | Gas shortage
19 | Gagnagar 102 MW PP (Digital Power) |  | HFO | IPP | 12*8.924 | 102 | 102 | 0 | 92 | 92 | 92 |  | 10 | Engine problem
20 | Katpotti 52 MW PP (Sinha) |  | HFO | IPP | 7*7.9 | 51 | 0 | 0 | 0 | 0 | 0 | 51 |  | Fuel shortage
21 | Kamalaghat 54 MW PP(Banco Energy) |  | HFO | IPP | 3*18 | 54 | 54 | 17 | 17 | 17 | 35 | 19 |  | Fuel shortage
22 | Kodda 150 MW PP |  | HFO | BPDB-RPCL | 9*17.06 | 149 | 149 | 0 | 149 | 48 | 149
23 | Manikganj 55 MW PP (Northern) |  | HFO | IPP | 3*19.3 | 55 | 55 | 17 | 0 | 17 | 35 | 20 |  | Fuel shortage
24 | Nababganj 55 MW PP (Southern power ) |  | HFO | IPP | 3*19.3 | 55 | 55 | 0 | 35 | 17 | 35 | 20 |  | Fuel shortage
25 | Bosila 108 MW PP(CLC) |  | HFO | IPP | 12*8.775+1*3.5 | 108 | 0 | 0 | 0 | 0 | 0
26 | Summit Power,(Madhabdi+Ashulia) |  | Gas | SIPP,REB | 3*3.67+4*8.73 | 80 | 80 | 33 | 25 | 34 | 34 |  | 46 | Engine problem
27 | Maona 33 MW PP(Summit) |  | Gas | SIPP,REB | 4*8.73 | 33 | 33 | 25 | 25 | 17 | 25 |  |  | Engine problem
28 | Rupganj 33 MW PP(Summit) |  | Gas | SIPP,REB | 4*8.73 | 33 | 33 | 28 | 26 | 32 | 32 |  |  | Engine problem
29 | Gazipur 52 MW PP |  | HFO | RPCL | 6*8.9 | 52 | 52 | 0 | 17 | 8 | 16 | 36 |  | Fuel shortage
30 | Tongi 80 MW GTPP |  | Gas | PDB | 1* 105 | 105 | 105 | 0 | 0 | 0 | 0 | 105 |  | Gas shortage
31 | Kodda 300 MW PP Unit-2 (Summit) |  | HFO | IPP | 18*17.076 | 300 | 300 | 0 | 118 | 130 | 130 | 170 |  | Fuel shortage
| Bramhangoan 100 MW PP (Aggreko) |  | HSD | IPP | 114*0.959 | 0 | 0 | 0 | 0 | 0 | 0 |  |  | Contract Expired
| Aurahati 100MW PP (Aggreko) |  | HSD | IPP | 0.85*23+0.95*91 | 0 | 0 | 0 | 0 | 0 | 0 |  |  | Contract Expired
32 | Kodda 149 MW PP Unit-1 (Summit) |  | HFO | IPP | 8*18.45+8.97 | 149 | 149 | 17 | 17 | 17 | 17 | 132 |  | Fuel shortage
33 | Gazipur 100 MW PP |  | HFO | RPCL | 6*17.5 | 105 | 105 | 35 | 51 | 17 | 105
34 | Meghnaghat 104 MW PP (OPCL) |  | HFO | IPP | 18.5*6 | 104 | 104 | 0 | 52 | 17 | 17 | 87 |  | Fuel shortage
35 | Manikgonj 162MW PP(MPGL) |  | HFO | IPP | 9*18 | 162 | 162 | 17 | 54 | 17 | 54 | 108 |  | Fuel shortage
36 | Spectra Solar Plant Ltd. |  | Solar | IPP | 35 | 35 | 35 | 27 | 0 | 35 | 0
37 | Kanchan Purbachal Power Generation Ltd. |  | HFO | IPP | 18.4*3 | 55 | 55 | 0 | 34 | 17 | 17 | 38 |  | Fuel shortage
| Meghnaghat Unique power |  | Gas | IPP | 586 | 0 | 0 | 0 | 0 | 0 | 0
| Summit Meghanghat-2 589 MW(Gas) |  | Gas | IPP | 589 | 0 | 0 | 0 | 0 | 0 | 0
| Dhaka area Total |  |  |  |  | 5763 | 5422 | 1238 | 1918 | 1881 | 2257 | 1767 | 1035
38 | Chattogram TPP-1 |  | Gas | PDB | 1*210 | 210 | 180 | 70 | 54 | 0 | 0 | 180 |  | Gas shortage
| Chattogram TPP-2 |  | Gas | PDB | 1*210 | 210 | 180 | 0 | 0 | 0 | 0 |  | 180 | Under maint
39 | Raozan 25 MW PP |  | HFO | RPCL | 3*8.9 | 25 | 25 | 0 | 12 | 8 | 17 | 8 |  | Fuel shortage
40 | Teknaf 20MW PP (Solartech) |  | Solar | IPP | 20 | 20 | 20 | 19 | 0 | 20 | 0
41 | Patenga 50MW PP (Baraka) |  | HFO | IPP | 8*6.98 | 50 | 50 | 6 | 6 | 6 | 20 | 30 |  | Fuel shortage
42 | Karnaphuli Hydro PP Unit-1,2,3,4, 5 |  | Hydro | PDB | 2*40+3*50 | 230 | 230 | 92 | 92 | 92 | 92 | 138 |  | Low water lavel
43 | Sikalbaha 225MW CCPP |  | Gas/HSD | PDB | 1*150+1*75 | 225 | 225 | 227 | 226 | 225 | 225
44 | Sikalbaha Peaking GT |  | Gas/HSD | PDB | 1*150 | 150 | 150 | 0 | 0 | 0 | 0 |  | 150 | Under maint
45 | Sikalbaha 105 MW PP (Baraka Sikalbaha) |  | HFO | IPP | 6*17.5 | 105 | 105 | 6 | 17 | 17 | 17 | 88 |  | Fuel shortage
46 | Hathazari 100 MW peaking PP |  | HFO | PDB | 11*8.9 | 98 | 98 | 0 | 75 | 40 | 70 | 28 |  | Fuel shortage
47 | Dohazari -Kalaish 100 MW Peaking |  | HFO | PDB | 6*17 | 102 | 102 | 0 | 0 | 0 | 34 | 68 |  | Fuel shortage
48 | Juldah 100 MW Unit-1 (Acorn) |  | HFO | NENP | 8*13.45 | 100 | 100 | 0 | 12 | 12 | 12 | 88 |  | Fuel shortage
49 | Juldah 100 MW PP Unit-3 (Acorn) |  | HFO | IPP | 8*13.5 | 100 | 100 | 7 | 12 | 12 | 12 | 88 |  | Fuel shortage
50 | Barabkunda 22 MW PP (Regent) |  | Gas | SIPP, PDB | 8*2.90 | 22 | 22 | 13 | 13 | 12 | 12 | 10 |  | Gas shortage
* | Malancha, Ctg. EPZ (United) |  | Gas |  | 5*8.73+3*9.34 |  | 0 | 0 | 0 | 5 | 10
51 | Chattogram 108 MW PP (ECPV) |  | HFO | IPP | 16*7 | 108 | 108 | 0 | 0 | 0 | 0 | 108 |  | Fuel shortage
52 | Kaptai 7 MW Solar PP |  | Solar | PDB | 7.4 MW | 7 | 7 | 4 | 0 | 5 | 0
53 | Anwara 300 MW PP (United) |  | HFO | IPP | 17*17+24 | 300 | 300 | 0 | 130 | 100 | 100 | 200 |  | Fuel shortage
54 | Jodiac Power |  | HFO | IPP | 3*18.55+1*3.6 | 54 | 54 | 0 | 17 | 17 | 17 | 37 |  | Fuel shortage
55 | Karnaphuli Power Ltd. |  | HFO | IPP | 18.415*6+6.5 | 110 | 110 | 17 | 17 | 17 | 17 | 93 |  | Fuel shortage
56 | Juldah unit-2 (Acorn) |  | HFO | IPP | 8*13.6 | 100 | 100 | 12 | 12 | 12 | 12 | 88 |  | Fuel shortage
57 | Anlima Energy Ltd. |  | HFO | IPP | 6*21.2 | 116 | 116 | 17 | 17 | 17 | 17 | 99 |  | Fuel shortage
58 | Mirsharai 150 MW |  | HFO | BPDB-RPCL | 18.5*9 | 163 | 163 | 0 | 17 | 90 | 163
59 | SS Power I |  | Coal | SS Power | 2*612 | 1224 | 1224 | 309 | 350 | 350 | 350 | 874 |  | Coal Shortage.
| Cox's Bazar Wind |  | Wind | IPP | 66 | 0 | 0 | 2 | 3 | 10 | 10 |  |  | On test.
| Matarbari 2*600 MW (CPGCL) |  | Coal | CPGCL | 0 | 0 | 0 | 586 | 584 | 580 | 580 |  |  | On test.
| Mirsharai 150 MW (Gas) |  | Gas | BPDB-RPCL | 18.5*9 | 0 | 0 | 0 | 0 | 0 | 0 |  |  | On test.
| Chattogram area Total |  |  |  |  | 3829 | 3769 | 1387 | 1666 | 1647 | 1787 | 2225 | 330
| Ashuganj TPP Unit- 3 |  | Gas | APSCL | 1*150 | 0 | 0 | 0 | 0 | 0 | 0 |  |  | Contract Expired
| Ashuganj TPP Unit- 4 |  | Gas | APSCL | 1*150 | 0 | 0 | 0 | 0 | 0 | 0 |  |  | Contract Expired
| Ashuganj TPP Unit- 5 |  | Gas | APSCL | 1*150 | 0 | 0 | 0 | 0 | 0 | 0 |  |  | Contract Expired
60 | Ashuganj 225 MW CCPP |  | Gas | APSCL | 1*142+1*75 | 221 | 221 | 0 | 0 | 0 | 0 |  | 221 | Under maint.
61 | Ashuganj 450 MW CCPP(North) |  | Gas | APSCL | 1*360 | 360 | 360 | 0 | 0 | 0 | 0 |  | 360 | Under maint
62 | Ashuganj 450 MW CCPP(South) |  | Gas | APSCL | 1*360 | 360 | 360 | 300 | 300 | 330 | 340 |  |  | FGMO
63 | Ashuganj 420 MW CCPP(East) |  | Gas | APSCL | 284*1+116*1 | 400 | 400 | 393 | 392 | 393 | 393
64 | Ashuganj 50 MW PP |  | Gas | APSCL | 14*3.968 | 53 | 45 | 45 | 45 | 48 | 48
65 | Ashuganj 55 MW PP (Precision) |  | Gas | QRPP | 0 | 55 | 0 | 51 | 31 | 30 | 30 |  |  | Gas shortage
66 | Ashuganj 195 MW PP (APSCL-United) |  | Gas | IPP | 20*9.73+1*16 | 195 | 195 | 8 | 8 | 8 | 8 | 187 |  | Gas shortage
67 | Ashuganj 51 MW PP (Midland) |  | Gas | IPP | 6*9.34 | 51 | 51 | 47 | 31 | 43 | 43
68 | Ashuganj 150 MW PP (Midland) |  | HFO | IPP | 23*7.015 | 150 | 150 | 47 | 69 | 50 | 150
69 | Titas 50 MW Peaking PP |  | HFO | PDB | 6*8.92 | 52 | 52 | 0 | 40 | 0 | 30
70 | Chandpur 150 MW CCPP |  | Gas | PDB | 1*106+1*57 | 163 | 163 | 0 | 0 | 0 | 0 |  | 163 | Under Maint.
71 | Chandpur 200 MW (Desh energy) |  | HFO | IPP | 12*18.4 | 200 | 200 | 17 | 10 | 17 | 17 | 183 |  | Fuel shortage
72 | Feni 22 MW PP (Doreen) |  | Gas | SIPP, PDB | 8*2.90 | 22 | 22 | 18 | 18 | 18 | 18 |  | 4 | Engine problem
73 | Feni 11 MW PP (Doreen) |  | Gas | SIPP, REB | 4*2.90 | 11 | 11 | 9 | 9 | 10 | 10
** | Impoprt (Tripura) |  |  | Imported power | 0 | 160 | 160 | 102 | 106 | 128 | 140
74 | Jangalia 33 MW PP (Summit) |  | Gas | SIPP, PDB | 4*8.73 | 33 | 33 | 33 | 33 | 33 | 33
75 | Jangalia 52 MW PP (Lakdanavi) |  | HFO | IPP | 6*8.92 | 52 | 52 | 0 | 41 | 52 | 52
76 | Cumilla 25 MW PP (Summit) |  | Gas | SIPP, REB | 3*3.67+2*6.97 | 25 | 25 | 10 | 11 | 10 | 10 |  | 15 | Engine problem
| Daudkandi 200 MW PP (B.Trac) |  | HSD | IPP | 154*1.4 | 0 | 0 | 0 | 0 | 0 | 0 |  |  | Contract Expired
77 | Feni Lanka Power |  | HFO | IPP | 7*18.415+1*9.78 | 114 | 114 | 0 | 99 | 100 | 100 | 14 |  | Fuel shortage
78 | Chowmuhani 113 MW |  | HFO | IPP | 12*9.78+2*3.1 | 113 | 113 | 3 | 47 | 9 | 47 | 66 |  | Fuel shortage
79 | Bhairob 54.5 MW |  | HFO | IPP | 3*18.2 | 54 | 54 | 0 | 17 | 17 | 17 |  | 37 | Engine problem
80 | Chandpur 115(Doreen) |  | HFO | IPP | 4*18.5+2*22.5 | 115 | 115 | 18 | 18 | 18 | 18 | 97 |  | Fuel shortage
| Cumilla Area Total |  |  |  |  | 2959 | 2896 | 1101 | 1325 | 1314 | 1504 | 547 | 800
81 | RPCL 210MW CCPP |  | Gas | IPP | 4*35+1*70 | 210 | 202 | 33 | 33 | 35 | 35 | 167 |  | Gas shortage
82 | Tangail 22 MW PP (Doreen) |  | Gas | SIPP, PDB | 8*2.90 | 22 | 22 | 0 | 0 | 0 | 0 |  |  | Contract Expired
83 | Jamalpur 95 MW PP(Powerpac) |  | HFO | IPP | 0 | 95 | 0 | 0 | 0 | 0 | 0
84 | Sarishabari 3 MW Solar Plant |  | Solar | IPP | 1*3 | 3 | 3 | 2 | 0 | 1.6 | 0
85 | Mymensingh 200 MW PP (United) |  | HFO | IPP | 9.78*21 | 200 | 200 | 58 | 76 | 56 | 75 | 125 |  | Fuel shortage
86 | Jamalpur 115 MW PP (United) |  | HFO | IPP | 9.78*12 | 115 | 115 | 9 | 28 | 9 | 28 | 87 |  | Fuel shortage
87 | Sutiakhali 50 MW Solar PP |  | Solar | IPP | 50 | 50 | 50 | 45 | 0 | 50 | 0
88 | Tangail Palli Power Gen 22 MW |  | HFO | IPP | 4*6.7 | 22 | 22 | 6 | 24 | 6 | 22 |  |  | Fuel shortage
| Mymensingh Area Total |  |  |  |  | 717 | 614 | 153 | 161 | 157.6 | 160 | 167 | 0
89 | Fenchugonj CCPP Phase-1 |  | Gas | PDB | 2*32+1*33 | 97 | 70 | 43 | 43 | 43 | 43 |  | 27 | Machine problem.
90 | Fenchugonj CCPP Phase-2 |  | Gas | PDB | 2*35+1*35 | 104 | 90 | 0 | 0 | 0 | 0 |  | 90 | Machine problem
91 | Kushiara 163 MW CCPP (KP) |  | Gas | IPP | 1*109+1*54 | 163 | 163 | 120 | 163 | 163 | 163
92 | Shajibazar 330 MW CCPP |  | Gas | PDB | 3*110 | 330 | 330 | 0 | 0 | 0 | 0 |  | 330 | Under maint.
93 | Fenchugonj 51 MW PP (Barakatullah) |  | Gas | RPP | 19*2.90 | 51 | 51 | 53 | 48 | 51 | 51
94 | Fenchuganj 44 MW (Energyprima) |  | Gas | NENP | 12*3.3+5*2 | 50 | 50 | 40 | 40 | 20 | 20
95 | Hobiganj 11 MW PP Cofidence-E |  | Gas | SIPP, REB | 4*2.90 | 11 | 11 | 5 | 8 | 5 | 5 |  | 6 | Engine problem
96 | Shahjibazar GTPP Unit- 8 & 9 |  | Gas | PDB | 2*35 | 70 | 66 | 61 | 63 | 63 | 63
97 | Shahjibazar 86 MW PP (Shahjibazar) |  | Gas | RPP | 32*2.90 | 86 | 86 | 30 | 30 | 30 | 30 | 56 |  | Gas shortage
98 | Shahjibazar 100 MW GTPP |  | Gas | PDB | 1*100 | 100 | 100 | 0 | 0 | 0 | 0 |  | 100 | Under maint.
99 | Sylhet 225 MW CCPP |  | Gas | PDB | 1*142+1*89 | 231 | 231 | 209 | 207 | 210 | 210
100 | Sylhet 20 MW GTPP |  | Gas | PDB | 1*20 | 20 | 20 | 0 | 0 | 0 | 0
| Sylhet 50 MW PP (EPL) |  | Gas | NENP | 27*2 | 0 | 0 | 0 | 0 | 0 | 0 |  |  | Contract Expired
101 | Shahjahanulla 25 MW PP |  | Gas | SIPP, REB | 3*9.34 | 25 | 25 | 0 | 16 | 16 | 16 | 9 |  | Gas shortage
102 | Bibiana-II 341 MW CCPP (Summit) |  | Gas | IPP | 1*222+1*119 | 341 | 341 | 0 | 0 | 0 | 0 |  |  | Under maint.
103 | Bibiyana-III 400 MW CCPP |  | Gas | PDB | 285*1+134*1 | 400 | 400 | 349 | 344 | 400 | 400 |  |  | FGMO
104 | Sylhet 10MW PP (Desh) |  | Gas | RPP | 6*1.95 | 10 | 10 | 10 | 10 | 10 | 10
105 | Bibiyana South 400 MW |  | Gas | PDB | 400 MW | 383 | 383 | 400 | 400 | 400 | 400
| Sylhet Area Total |  |  |  |  | 2472 | 2427 | 1320 | 1372 | 1411 | 1411 | 65 | 553
106 | Bheramara GTPP Unit-3 |  | HSD | PDB | 1*20 | 20 | 16 | 0 | 0 | 0 | 0 | 16 |  | Fuel conservation
| Bheramara (HVDC ) |  | 0 | Imported power | 2*500 | 1000 | 1000 | 866 | 655 | 869 | 917
107 | Khulna 115 PP MW (KPCL-2) |  | HFO | NENP | 7*17 | 115 | 115 | 0 | 16 | 32 | 32 | 83 |  | Fuel shortage
108 | Faridpur 50 MW Peaking PP |  | HFO | PDB | 8*6.89 | 54 | 54 | 0 | 0 | 0 | 45
109 | Khulna 225 MW CCPP |  | HSD | NWPGCL | 1*150+1*75 | 230 | 230 | 0 | 0 | 0 | 0 | 230 |  | Fuel shortage
110 | Gopalganj 100 MW Peaking PP |  | HFO | PDB | 16*6.98 | 109 | 109 | 0 | 0 | 0 | 0 |  | 109 | under maint.
111 | Bheramara 410 MW CCPP |  | Gas | NWPGCL | 1*278+1*132 | 410 | 410 | 0 | 0 | 0 | 0 | 410 |  | Gas shortage
112 | Noapara 40 MW PP (Khanjahan Ali) |  | HFO | NENP | 5*8.5 | 40 | 40 | 0 | 8 | 0 | 16 | 24 |  | Fuel shortage
| Noapara 100 MW PP (Bangla Trac) |  | HSD | IPP | 70*1.4 | 0 | 0 | 0 | 0 | 0 | 0
113 | Rupsha 105 MW PP (Orion rupsha) |  | HFO | IPP | 6*18.445 | 105 | 105 | 0 | 35 | 35 | 70 |  | 35 | Engine problem
114 | Madhumati 100 MW PP |  | HFO | NWPGCL | 6*18 | 105 | 105 | 0 | 0 | 0 | 0 | 105 |  | Fuel shortage
115 | Mongla Orion 100 MW Solar PP |  | Solar | IPP | 100 | 100 | 100 | 62 | 0 | 100 | 0
116 | Khulna 330 MW CCPP (OIL) |  | Gas/HSD | BPDB | 1*220+1*110 | 336 | 336 | 0 | 0 | 0 | 0 | 336 |  | Fuel shortage
117 | Rampal 1320 MW (BIFPCL) |  | Coal | NTPC&BPDB | 660*2 | 617 | 617 | 470 | 614 | 510 | 510
| Kulna 225 MW CCPP (GAS) |  | Gas | NWPGCL | 0 | 0 | 0 | 0 | 0 | 0 | 0 |  |  | On test.
| Khulna Area Total |  |  |  |  | 3241 | 3237 | 1398 | 1328 | 1546 | 1590 | 1204 | 144
118 | Barisal 110 MW PP (Summit ) |  | HFO | IPP | 7*17.076 | 110 | 110 | 0 | 0 | 110 | 110
119 | Bhola 33 MW PP (Venture) |  | Gas | NENP | 1*34.50 | 40 | 40 | 18 | 22 | 20 | 20 |  | 20 | Engine problem
120 | Bhola 225 MW CCPP |  | Gas | PDB | 2*63+1*68 | 194 | 194 | 120 | 120 | 120 | 120 |  | 74 | ST Under maint.
| Bhola 95 MW PP (Aggreko) |  | Gas | QRPP | 96*1.10 | 0 | 0 | 0 | 0 | 0 | 0 |  |  | Contract Expired |  | From 18-3-2022
121 | Payra 1320 MW |  | Coal | BCPCL | 2*622 | 1244 | 1244 | 460 | 510 | 622 | 622 |  | 622 | #01 under maint.
122 | Bhola Nutan Biddut BD LTD |  | Gas | IPP | 220 | 220 | 220 | 223 | 220 | 220 | 220
123 | United Payra Power Ltd. |  | HFO | IPP | 8*18.5+1*9.5 | 150 | 150 | 0 | 17 | 17 | 75
124 | Barisal 307 MW |  | Coal | IPP | 307*1 | 307 | 307 | 160 | 160 | 150 | 150 | 157 |  | Coal Shortage.
| Barisal Area Total |  |  |  |  | 2265 | 2265 | 981 | 1049 | 1259 | 1317 | 157 | 716
125 | Baghabari 71 MW GTPP |  | Gas | PDB | 1*71 | 71 | 71 | 0 | 0 | 0 | 0 | 71 |  | Gas shortage
| Baghabari 100 MW GTPP |  | Gas | PDB | 1*100 | 100 | 100 | 0 | 0 | 0 | 0 | 100 |  | Gas shortage
126 | Baghabari 50 MW Peaking PP |  | HFO | PDB | 6*8.9 | 52 | 52 | 0 | 0 | 0 | 30 | 22 |  | Fuel shortage
127 | Bera 70 MW Peaking PP |  | HFO | PDB | 9*8.29 | 71 | 71 | 0 | 0 | 0 | 20 |  | 51 | Engine problem
128 | Amnura 50 MW PP(Sinha) |  | HFO | NENP | 7*7.79 | 50 | 28 | 0 | 0 | 28 | 28
129 | Katakhali 50 MW PP (Northern) |  | HFO | QRPP | 6*8.9 | 50 | 50 | 0 | 42 | 34 | 42 |  | 8 | Engine problem
130 | Katakhali 50 MW Peaking PP |  | HFO | PDB | 6*8.7 | 50 | 50 | 0 | 26 | 30 | 45 |  | 5 | Engine problem
131 | Sirajgonj 225MW CCPP Unit-1 |  | Gas/HSD | NWPGCL | 1*150+1*75 | 210 | 210 | 0 | 0 | 0 | 0 | 210 |  | Gas shortage
132 | Sirajgonj 225MW CCPP Unit-2 |  | Gas/HSD | NWPGCL | 1*150+1*75 | 220 | 220 | 0 | 0 | 0 | 0 | 220 |  | Fuel shortage
133 | Sirajgonj 225MW CCPP Unit-3 |  | Gas/HSD | NWPGCL | 1*141 | 220 | 220 | 0 | 0 | 0 | 0 | 220 |  | Gas shortage
134 | Sirajgonj 400 MW CCPP Unit-4 |  | Gas/HSD | SNWPGCL | 1*282+1*132 | 414 | 414 | 405 | 369 | 414 | 414
135 | Santahar 50 MW Peaking PP |  | HFO | PDB | 6*8.7 | 50 | 50 | 0 | 38 | 0 | 38 | 12 |  | Fuel shortage
136 | Bogra 22 MW PP (GBB) |  | Gas | RPP | 0 | 22 | 0 | 0 | 0 | 0 | 0 |  |  | Contract Expired
| Bogura 20 MW PP (Energyprima) |  | Gas | NENP | 5*3.3+5*2 | 0 | 0 | 0 | 0 | 0 | 0 |  |  | Contract Expired
137 | Ullapara 11 MW PP (Summit) |  | Gas | SIPP, REB | 4*2.90 | 11 | 11 | 8 | 11 | 11 | 11
138 | Natore 52 MW PP (Rajlanka) |  | HFO | IPP | 6*8.92 | 52 | 52 | 0 | 8 | 8 | 8
139 | Chapainawabganj 100 MW Peaking PP |  | HFO | PDB | 12*8.924 | 104 | 104 | 0 | 0 | 50 | 82 |  | 22 | Engine problem
140 | Baghabari 200 MW PP (Paramount) |  | HSD | IPP | 135*1.6 | 200 | 200 | 0 | 0 | 0 | 0 | 200 |  | Fuel shortage
141 | Bagura 113 MW PP (Confidence)-2 |  | HFO | IPP | 6*18.55+7.2 | 113 | 113 | 0 | 35 | 35 | 35 | 78 |  | Fuel shortage
142 | Confidence Power Bogura Unit-1 113 MW |  | HFO | IPP | 6*18.55 | 113 | 113 | 0 | 35 | 0 | 50 | 63 |  | Fuel shortage
143 | Sirajgonj 6.55 MW Solar |  | Solar | NWPGCL | 1*6 | 6 | 6 | 5 | 0 | 6 | 0
| Adani Power Jharkhanda Ltd |  | Coal | Imported power | 748*2 | 1496 | 1496 | 412 | 518 | 600 | 748
| Rajshahi Area Total |  |  |  |  | 3675 | 3631 | 830 | 1082 | 1216 | 1551 | 1196 | 86
144 | Barapukuria TPP Unit-1 |  | Coal | PDB | 1*125 | 125 | 85 | 0 | 0 | 0 | 0 | 85 |  | Under maint
| Barapukuria TPP Unit-2 |  | Coal | PDB | 1*125 | 125 | 85 | 0 | 0 | 0 | 0 |  | 85 | Under maint
145 | Barapukuria 275 MW TPP Unit-3 |  | Coal | PDB | 1*275 | 274 | 274 | 170 | 170 | 170 | 170 |  | 104 | Machine problem
146 | Rangpur 20 MW GTPP |  | HSD | PDB | 1*20 | 20 | 20 | 0 | 0 | 0 | 0 | 20
147 | Saidpur 20 MW GTPP |  | HSD | PDB | 1*20 | 20 | 20 | 0 | 0 | 0 | 0 | 20
148 | Rangpur 113 MW PP (Confidence) |  | HFO | IPP | 9*6.984+7*7.015+3.15*2 | 113 | 113 | 10 | 74 | 40 | 70 | 43
149 | Sympa Solar Power 8MW |  | Solar | IPP | 8 MW | 8 | 8 | 5 | 0 | 8 | 0
150 | Energypac Power Venture Thakurgaon Ltd. |  | HFO | IPP | 115 | 115 | 115 | 0 | 35 | 70 | 110
151 | Intraco Solar 30 MW |  | Solar | IPP | 1*30 | 30 | 30 | 29 | 0 | 30 | 0
152 | Teesta Solar Limited |  | Solar | BPCL | 16*12.5 | 200 | 200 | 168 | 0 | 130 | 0
| Rangpur Area Total |  |  |  |  | 1030 | 950 | 382 | 279 | 448 | 350 | 168 | 189
| Total |  |  |  |  | 25951 | 25211 | 8790 | 10180 | 10879.6 | 11927 | 7496 | 3853
A. |  | 2023-12-19 | (Yesterday) |  |  |  |  | Tuesday
1 | Highest Generation : |  |  | 10180 | MW at | 18:00 | hrs | 11 Evening Peak Hour : | [5 empty] | 18:00 | hrs.
2 | Minimum Generation : |  |  | 6353 | MW at | 5:00 | hrs | 12 Max. Demand (Generation end) at evening peak hour : | [5 empty] | 10180 | MW
3 | Day peak Generation : |  |  | 8790 | MW at | 12:00 | hrs | 13 Max. Demand (Substation end) at evening peak hour : | [5 empty] | 9745.28 | MW
4 | Evening peak Generation : |  |  | 10180 | MW at | 18:00 | hrs | 14 Load Shed (Substation end) at evening peak hour : | [5 empty] | 0 | MW
5 | Total Energy Generation : |  | 200.9525 | MKWHr | By Solar | 2.1688 | MKWHr
| By Gas : | 101.2909 | MKWHr |  | By Oil: | 11.2425 | MKWHr | 15. Area wise Demand (S/S end), Supply (S/S end) & | [5 empty] | 16. Hourly Load Shed during
| By Coal : | 63.9928 | MKWHr |  | By Hydro: | 2.1554 | MKWHr | Load Shed (S/S end) at Evening peak hour in MW : | [5 empty] | Evening Peak hours :
[5 empty] | By Wind: | 0.09168 | MKWHr | Area | Demand | Supply |  | Loadshed |  | Time |  | Loadshed
6 | Generation Shortfall : |  | For Fuel Limitation = |  |  | 7496 | MW | Dhaka | 3735.38 | 3735.38 |  | 0 |  | 18:00 |  | 0
|  |  | For Plants S/D or M/C prob = |  |  | 3853 | MW | Chittagong | 976.5 | 976.5 |  | 0 |  | 19:00 |  | 0
|  |  | Total = |  |  | 11349 | MW | Khulna | 1147.8 | 1147.8 |  | 0 |  | 19:30 |  | 0
7 | Total Gas Supplied : |  |  | 762.93 | MMCFD |  |  | Rajshahi | 963.6 | 963.6 |  | 0 |  | 20:00 |  | 0
8 | Fuel Cost : | i) Gas : | Taka | 103781889.338 | ii) Oil : | Taka | 148239118.62 | Comilla | 828 | 828 |  | 0 |  | 21:00 |  | 0
|  | iii) Coal : | Taka | 376954002.2 | Total | Taka | 628975010.158 | Mymensingh | 765 | 765 |  | 0 |  | 22:00 |  | 0
9 | Power flow through E-W Interconnectors : |  |  |  | i) Energy | 0.099 | MKWHr. | Sylhet | 356 | 356 |  | 0 |  | 23:00 |  | 0
| ii) During Peak Demand : |  |  | 146 | MW (W to E) at | 18:00 | hrs | Barisal | 273 | 273 |  | 0 |  | 24:00 |  | 0
| iii) Maximum : |  |  | 86 | MW at | 9:00 | hrs | Rangpur | 700 | 700 |  | 0
10 | Maximum Temperature in Dhaka was |  |  |  | 26.5°C |  |  | Total | 9745.28 | 9745.28 |  | 0
B. |  | 2023-12-20 | (Today) |  |  |  | Wednesday |  |  | Probable max. temperature in Dhaka |  |  | 26.5°C
Forecast
1 | Maximum Demand* Evening (Generation end) |  |  |  | 10300 | MW |  | 6 Total Load Shed forecast (Substation end) : |  |  |  |  | 0 | MW
2 | Maximum Generation (Generation end) |  |  |  | 11927 | MW |  | 7 Area wise Load Shed forecast (Substation end) :
3 | Maximum Demand* Day (Generation end) |  |  |  | 9000 | MW
4 | Reserve(Generation end) |  |  |  | 1627 | MW |  | Dhaka | Chittagong | Khulna | Rajshahi | Comilla | Mymensingh | Sylhet | Barisal | Rangpur
5 | Total Energy Generation |  |  |  | 203.3213 | MKWHr |  | MW | MW | MW | MW | MW | MW | MW | MW | MW
6 | Actual Minimum Generation up to 8:00 hrs. |  |  |  | 6533 | MW at | 5:00 | 0 | 0 | 0 | 0 | 0 | 0 | 0 | 0 | 0
* Import Through HVDC C/B Interconnector : |  |  |  |  | i) Energy | 17.8553 | MKWHr. | ii) HVDC Flow at Peak Time |  | 655 | MW at | 18:00 | hrs.
* Import Through Comilla C/B Interconnector : |  |  |  |  | i) Energy | 2.1552 | MKWHr. | iii) Maximum HVDC Flow : |  | 912 | MW at | 21:00 | hrs.
*Cost for HVDC, Tripura & Solar energy is not usually included in the total fuel cost.
Water Level of Kaptai Lake at 06:00 hr (ft): |  |  |  |  | (a) Yesterday : | 95.7 |  | (b) Today: | 95.58 |  | (c) Rule Curve: |  | 104.2
.
|  |  |  | Sub Divisional Engineer | [6 empty] | Executive Engineer
|  |  |  | Network Operation Division | [6 empty] | Network Operation Division

## YesterdayGen
2023-12-19 | [21 empty] | BR
Plant Name | Ghorasal TPP (Unit-1&2) | Ghorasal Repowered CCPP:Unit-3 (GT | Ghorasal Repowered CCPP Unit-4 | Ghorasal TPP Unit-5 | Ghorasal 365 MW CCPP Unit-7 | Ghorashal 108 MW PP (Regent) | Ghorashal 78.5 MW PP(MAX) | Haripur 412 MW CCPP | Haripur 360 MW CCPP(HPL) | Plant Removed | Haripur GTPP | Meghnaghat 450 MW CCPP(MPL) | Meghnaghat CCPP(Summit) | Meghnaghat 100 MW(IEL) | Madanganj 102 PP(Summit) | Madanganj-55 MW PP(Summit) | Siddhirganj 335 MW CCPP | 210 MW Siddhirgonj TPP | Siddhirgonj 2*120 MW GTPP | Siddhirganj 100 PP(Dutch Bangla) | Gagnagar 102 MW PP (Digital Power) | Kodda 150 MW PP | Keraniganj 100 MW PP (Powerpac) | Bosila 108 MW PP(CLC) | Pagla (DPA ) | Katpotti 52 MW PP (Sinha) | Kamalaghat 54 MW PP(Banco Energy) | Manikganj 55 MW PP (Northern) | Nababganj 55 MW PP (Southern power ) | Narshingdi 22 MW PP (Doreen) | Summit Ashulia | Summit Madhabdi | Maona 33 MW PP(Summit) | Rupganj 33 MW PP(Summit) | Gazipur 52 MW PP | Tongi 80 MW GTPP | Karnaphuli Hydro PP Unit-1, 2 & 3 | Karnaphuli Hydro PP Unit-4 & 5 | Chattogram TPP-1 | Chattogram TPP-2 | Raozan 25 MW PP | Sikalbaha 225MW CCPP (Gas) | Sikalbaha 225MW CCPP(Oil) | Sikalbaha 150MW GTPP | Sikalbaha 150MW GTPP(Oil) | Plant Removed | Tangail Palli Power Gen 22 MW | Hathazari 100 MW peaking PP | Dohazari -Kalaish 100 MW Peaking | Juldah 100 MW Unit-1 (Acorn) | Chattogram 108 MW PP (ECPV) | Patenga 50MW PP (Baraka) | Barabkunda 22 MW PP (Regent) | Malancha, Ctg. EPZ (United) | Ashuganj TPP Unit- 3 | Ashuganj TPP Unit- 4 | Ashuganj TPP Unit- 5 | Ashuganj 450 MW CCPP(North) | Ashuganj 450 MW CCPP(South) | Ashuganj 225 MW CCPP | Ashuganj 195 MW PP (APSCL-United) | Chandpur 150 MW CCPP | Ashuganj 50 MW PP | Ashuganj 55 MW PP (Precision) | Ashuganj 53MW PP (United) | Ashuganj 51 MW PP (Midland) | B.Baria (Aggreko) 85MW | Titas 50 MW Peaking PP | Jangalia 52 MW PP (Lakdanavi) | Feni 22 MW PP (Doreen) | Feni 11 MW PP (Doreen) | Jangalia 33 MW PP (Summit) | Cumilla 25 MW PP (Summit) | Impoprt (Tripura) | RPCL 210MW CCPP | Jamalpur 95 MW PP(Powerpac) | Tangail 22 MW PP (Doreen) | Sarishabari 3 MW Solar Plant | Fenchugonj CCPP Phase-1 | Fenchugonj CCPP Phase-2 | Fenchugonj 51 MW PP (Barakatullah) | Fenchuganj 44 MW (Energyprima) | Kushiara 163 MW CCPP (KP) | Shajibazar 330 MW CCPP | Shahjibazar GTPP Unit- 8 & 9 | Shahjibazar 86 MW PP (Shahjibazar) | Shahjibazar 50MW PP (EPL) | Sylhet 225 MW CCPP | Sylhet 20 MW GTPP | Sylhet 50 MW PP (EPL) | Sylhet 10MW PP (Desh) | Bibiana-II 341 MW CCPP (Summit) | Shahjahanulla 25 MW PP | Hobiganj 11 MW PP Cofidence-E | Daudkandi 200 MW PP (B.Trac) | Kodda 300 MW PP Unit-2 (Summit) | Keranigonj 300 MW PP (APR) | Bramhangoan 100 MW PP (Aggreko) | Mymensingh 200 MW PP (United) | Aurahati 100MW PP (Aggreko) | Kodda 149 MW PP Unit-1 (Summit) | Teknaf 20MW PP (Solartech) | Juldah 100 MW PP Unit-3 (Acorn) | Chandpur 200 MW (Desh energy) | Ashuganj 150 MW PP (Midland) | Bibiyana-III 400 MW CCPP | Jamalpur 115 MW PP (United) | Gazipur 100 MW PP | Sikalbaha 105 MW PP (Baraka Sikalbaha) | Kaptai 7 MW Solar PP | Anwara 300 MW PP (United) | Jodiac Power | Karnaphuli Power Ltd. | Feni Lanka Power | Chowmuhani 113 MW | Juldah unit-2 (Acorn) | Bibiyana South 400 MW | Meghnaghat 104 MW PP (OPCL) | Sutiakhali 50 MW Solar PP | Manikgonj 162MW PP(MPGL) | Anlima Energy Ltd. | Shahjibazar 100 MW GTPP | Bhairob 54.5 MW | Spectra Solar Plant Ltd. | Chandpur 115(Doreen) | Kanchan Purbachal Power Generation Ltd. | Ashuganj 420 MW CCPP(East) | Mirsharai 150 MW (Oil) | Mirsharai 150 MW (Gas) | SS Power I | Cox's Bazar Wind | Matarbari 2*600 MW (CPGCL) | Meghnaghat Unique power | Summit Meghanghat-2 589 MW(Gas) | EasternBlank | Bheramara (HVDC ) | Bheramara GTPP Unit-3 | Bheramara 410 MW CCPP | Khulna 115 MW PP (KPCL-1 & 3) | Khulna 115 PP MW (KPCL-2) | Khulna 225 MW CCPP | Khulna 60MW | Khulna (Aggreeco) 55MW | Faridpur 50 MW Peaking PP | Gopalganj 100 MW Peaking PP | Noapara 40 MW PP (Khanjahan Ali) | Bhola 225 MW CCPP | Bhola 33 MW PP (Venture) | Barisal 110 MW PP (Summit ) | Barisal GT PP Unit-1& 2 | Baghabari 100 MW GTPP | Baghabari 71 MW GTPP | Baghabari 50 MW Peaking PP | Bera 70 MW Peaking PP | Chapainawabganj 100 MW Peaking PP | Amnura 50 MW PP(Sinha) | Katakhali 50 MW PP (Northern) | Katakhali 50 MW Peaking PP | Natore 52 MW PP (Rajlanka) | Santahar 50 MW Peaking PP | Bogra 22 MW PP (GBB) | Bogura 20 MW PP (Energyprima) | Ullapara 11 MW PP (Summit) | Barapukuria TPP Unit-1 | Barapukuria TPP Unit-2 | Barapukuria 275 MW TPP Unit-3 | Rangpur 20 MW GTPP | Saidpur 20 MW GTPP | Sirajgonj 225MW CCPP Unit-1 (Gas) | Sirajgonj 225MW CCPP Unit-1(Oil) | Sirajgonj 225 MW CCPP Unit-2 (Gas) | Sirajgonj 225 MW CCPP Unit-2 (Oil) | Bhola 95 MW PP (Aggreko) | Noapara 100 MW PP (Bangla Trac) | Sirajgonj 225MW CCPP Unit-3 (Gas) | Sirajgonj 225MW CCPP Unit-3 (Oil) | Sirajgonj 400 MW CCPP Unit-4 | Rupsha 105 MW PP (Orion rupsha) | Baghabari 200 MW PP (Paramount) | Bagura 113 MW PP (Confidence)-2 | Madhumati 100 MW PP | Rangpur 113 MW PP (Confidence) | Sirajgonj 400MW CCPP Unit-4 (Oil) | Sympa Solar Power 8MW | Confidence Power Bogura Unit-1 113 MW | Payra 1320 MW | Bhola Nutan Biddut BD LTD (GAS) | Bhola Nutan Biddut BD LTD (OIL) | United Payra Power Ltd. | Sirajgonj 6.55 MW Solar | Mongla Orion 100 MW Solar PP | Energypac Power Venture Thakurgaon Ltd. | Khulna 330 MW CCPP (OIL) | Khulna 330 MW CCPP (GAS) | Rampal 1320 MW (BIFPCL) | Intraco Solar 30 MW | Barisal 307 MW | Adani Power Jharkhanda Ltd | Teesta Solar Limited | Kulna 225 MW CCPP (GAS) | WesternBlank | Eastern Grid Total | Western Grid Total | Total (MW) | Gas (Public) | HVDC | Gas (Private) | HSD (Private) | HFO (Private) | Coal | Hydro | HSD (Public) | HFO (Public) | Tripura | Solar | Wind | Shortage | Water Level
1:00 | 0 | 0 | 0 | 180 | 0 | 42 | 0 | 351 | 0 |  | 0 | 350 | 0 | 0 | 0 | 0 | 0 | 0 | 0 | 0 | 0 | 0 | 0 | 0 | 0 | 0 | 0 | 0 | 0 | 10 | 11 | 22 | 17 | 33 | 0 | 0 | 92 | 0 | 90 | 0 | 0 | 219 | 0 | 0 | 0 |  | 0 | 0 | 0 | 0 | 0 | 0 | 13 | 40 | 0 | 0 | 0 | 0 | 280 | 0 | 8 | 0 | 20 | 37 | 0 | 5 | 0 | 0 | 0 | 18 | 9 | 33 | 11 | 80 | 84 | 0 | 0 | 0 | 42 | 0 | 5 | 5 | 163 | 0 | 40 | 5 | 0 | 209 | 0 | 0 | 10 | 0 | 16 | 5 | 0 | 0 | 0 | 0 | 0 | 0 | 0 | 0 | 0 | 0 | 0 | 320 | 0 | 0 | 0 | 0 | 0 | 0 | 0 | 0 | 0 | 0 | 400 | 0 | 0 | 0 | 0 | 0 | 0 | 0 | 0 | 0 | 340 | 0 | 0 | 300 | 6 | 586 | 0 | 0 |  | 605 | 0 | 0 | 0 | 0 | 0 | 0 | 0 | 0 | 0 | 0 | 120 | 17 | 0 | 0 | 0 | 0 | 0 | 0 | 0 | 0 | 0 | 0 | 0 | 0 | 0 | 0 | 5 | 0 | 0 | 170 | 0 | 0 | 0 | 0 | 0 | 0 | 0 | 0 | 0 | 0 | 352 | 0 | 0 | 0 | 0 | 0 | 0 | 0 | 0 | 300 | 220 | 0 | 0 | 0 | 0 | 0 | 0 | 0 | 381 | 0 | 150 | 440 | 0 | 0 |  | 4507 | 2760 | 7267 | 2898 | 605 | 1259 | 0 | 0 | 2327 | 92 | 0 | 0 | 80 | 0 | 6 | 0 | 95.72
2:00 | 0 | 0 | 0 | 180 | 0 | 12 | 0 | 351 | 0 |  | 0 | 300 | 0 | 0 | 0 | 0 | 0 | 0 | 0 | 0 | 0 | 0 | 0 | 0 | 0 | 0 | 0 | 0 | 0 | 10 | 11 | 22 | 17 | 33 | 0 | 0 | 92 | 0 | 90 | 0 | 0 | 218 | 0 | 0 | 0 |  | 0 | 0 | 0 | 0 | 0 | 0 | 13 | 41 | 0 | 0 | 0 | 0 | 275 | 0 | 8 | 0 | 20 | 6 | 0 | 5 | 0 | 0 | 0 | 18 | 9 | 33 | 11 | 76 | 85 | 0 | 0 | 0 | 42 | 0 | 5 | 5 | 120 | 0 | 40 | 5 | 0 | 209 | 0 | 0 | 10 | 0 | 16 | 5 | 0 | 0 | 0 | 0 | 0 | 0 | 0 | 0 | 0 | 0 | 0 | 320 | 0 | 0 | 0 | 0 | 0 | 0 | 0 | 0 | 0 | 0 | 360 | 0 | 0 | 0 | 0 | 0 | 0 | 0 | 0 | 0 | 330 | 0 | 0 | 300 | 11 | 585 | 0 | 0 |  | 583 | 0 | 0 | 0 | 0 | 0 | 0 | 0 | 0 | 0 | 0 | 80 | 16 | 0 | 0 | 0 | 0 | 0 | 0 | 0 | 0 | 0 | 0 | 0 | 0 | 0 | 0 | 5 | 0 | 0 | 170 | 0 | 0 | 0 | 0 | 0 | 0 | 0 | 0 | 0 | 0 | 314 | 0 | 0 | 0 | 0 | 0 | 0 | 0 | 0 | 250 | 220 | 0 | 0 | 0 | 0 | 0 | 0 | 0 | 378 | 0 | 150 | 422 | 0 | 0 |  | 4299 | 2588 | 6887 | 2803 | 583 | 1067 | 0 | 0 | 2255 | 92 | 0 | 0 | 76 | 0 | 11 | 0 | 95.72
3:00 | 0 | 0 | 0 | 180 | 0 | 12 | 0 | 308 | 0 |  | 0 | 300 | 0 | 0 | 0 | 0 | 0 | 0 | 0 | 0 | 0 | 0 | 0 | 0 | 0 | 0 | 0 | 0 | 0 | 10 | 11 | 22 | 17 | 33 | 0 | 0 | 70 | 0 | 90 | 0 | 0 | 218 | 0 | 0 | 0 |  | 0 | 0 | 0 | 0 | 0 | 0 | 13 | 41 | 0 | 0 | 0 | 0 | 295 | 0 | 8 | 0 | 20 | 6 | 0 | 5 | 0 | 0 | 0 | 18 | 9 | 8 | 11 | 78 | 85 | 0 | 0 | 0 | 42 | 0 | 5 | 5 | 120 | 0 | 40 | 5 | 0 | 209 | 0 | 0 | 10 | 0 | 16 | 5 | 0 | 0 | 0 | 0 | 0 | 0 | 0 | 0 | 0 | 0 | 0 | 320 | 0 | 0 | 0 | 0 | 0 | 0 | 0 | 0 | 0 | 0 | 340 | 0 | 0 | 0 | 0 | 0 | 0 | 0 | 0 | 0 | 250 | 0 | 0 | 300 | 7 | 584 | 0 | 0 |  | 583 | 0 | 0 | 0 | 0 | 0 | 0 | 0 | 0 | 0 | 0 | 80 | 15 | 0 | 0 | 0 | 0 | 0 | 0 | 0 | 0 | 0 | 0 | 0 | 0 | 0 | 0 | 5 | 0 | 0 | 170 | 0 | 0 | 0 | 0 | 0 | 0 | 0 | 0 | 0 | 0 | 250 | 0 | 0 | 0 | 0 | 0 | 0 | 0 | 0 | 250 | 180 | 0 | 0 | 0 | 0 | 0 | 0 | 0 | 379 | 0 | 150 | 436 | 0 | 0 |  | 4126 | 2498 | 6624 | 2655 | 583 | 962 | 0 | 0 | 2269 | 70 | 0 | 0 | 78 | 0 | 7 | 0 | 95.71
4:00 | 0 | 0 | 0 | 160 | 0 | 12 | 0 | 301 | 0 |  | 0 | 300 | 0 | 0 | 0 | 0 | 0 | 0 | 0 | 0 | 0 | 0 | 0 | 0 | 0 | 0 | 0 | 0 | 0 | 0 | 11 | 22 | 17 | 33 | 0 | 0 | 70 | 0 | 95 | 0 | 0 | 193 | 0 | 0 | 0 |  | 0 | 0 | 0 | 0 | 0 | 0 | 13 | 8 | 0 | 0 | 0 | 0 | 240 | 0 | 8 | 0 | 20 | 6 | 0 | 5 | 0 | 0 | 0 | 0 | 0 | 8 | 11 | 78 | 74 | 0 | 0 | 0 | 43 | 0 | 5 | 5 | 120 | 0 | 40 | 5 | 0 | 209 | 0 | 0 | 0 | 0 | 0 | 5 | 0 | 0 | 0 | 0 | 0 | 0 | 0 | 0 | 0 | 0 | 0 | 340 | 0 | 0 | 0 | 0 | 0 | 0 | 0 | 0 | 0 | 0 | 340 | 0 | 0 | 0 | 0 | 0 | 0 | 0 | 0 | 0 | 230 | 0 | 0 | 300 | 4 | 585 | 0 | 0 |  | 583 | 0 | 0 | 0 | 0 | 0 | 0 | 0 | 0 | 0 | 0 | 80 | 14 | 0 | 0 | 0 | 0 | 0 | 0 | 0 | 0 | 0 | 0 | 0 | 0 | 0 | 0 | 5 | 0 | 0 | 170 | 0 | 0 | 0 | 0 | 0 | 0 | 0 | 0 | 0 | 0 | 220 | 0 | 0 | 0 | 0 | 0 | 0 | 0 | 0 | 250 | 180 | 0 | 0 | 0 | 0 | 0 | 0 | 0 | 380 | 0 | 150 | 419 | 0 | 0 |  | 3916 | 2451 | 6367 | 2490 | 583 | 888 | 0 | 0 | 2254 | 70 | 0 | 0 | 78 | 0 | 4 | 0 | 95.71
5:00 | 0 | 0 | 0 | 160 | 0 | 12 | 0 | 301 | 0 |  | 0 | 300 | 0 | 0 | 0 | 0 | 0 | 0 | 0 | 0 | 0 | 0 | 0 | 0 | 0 | 0 | 0 | 0 | 0 | 0 | 11 | 22 | 17 | 20 | 0 | 0 | 70 | 0 | 95 | 0 | 0 | 193 | 0 | 0 | 0 |  | 0 | 0 | 0 | 0 | 0 | 0 | 13 | 6 | 0 | 0 | 0 | 0 | 240 | 0 | 8 | 0 | 20 | 6 | 0 | 5 | 0 | 0 | 0 | 0 | 0 | 8 | 11 | 76 | 73 | 0 | 0 | 0 | 43 | 0 | 5 | 5 | 120 | 0 | 40 | 5 | 0 | 209 | 0 | 0 | 0 | 0 | 0 | 5 | 0 | 0 | 0 | 0 | 0 | 0 | 0 | 0 | 0 | 0 | 0 | 327 | 0 | 0 | 0 | 0 | 0 | 0 | 0 | 0 | 0 | 0 | 350 | 0 | 0 | 0 | 0 | 0 | 0 | 0 | 0 | 0 | 230 | 0 | 0 | 305 | 8 | 585 | 0 | 0 |  | 583 | 0 | 0 | 0 | 0 | 0 | 0 | 0 | 0 | 0 | 0 | 80 | 14 | 0 | 0 | 0 | 0 | 0 | 0 | 0 | 0 | 0 | 0 | 0 | 0 | 0 | 0 | 5 | 0 | 0 | 170 | 0 | 0 | 0 | 0 | 0 | 0 | 0 | 0 | 0 | 0 | 220 | 0 | 0 | 0 | 0 | 0 | 0 | 0 | 0 | 250 | 180 | 0 | 0 | 0 | 0 | 0 | 0 | 0 | 379 | 0 | 150 | 418 | 0 | 0 |  | 3904 | 2449 | 6353 | 2473 | 583 | 886 | 0 | 0 | 2257 | 70 | 0 | 0 | 76 | 0 | 8 | 0 | 95.7
6:00 | 0 | 0 | 0 | 180 | 0 | 23 | 0 | 313 | 0 |  | 0 | 370 | 0 | 0 | 0 | 0 | 0 | 0 | 0 | 0 | 0 | 0 | 0 | 0 | 0 | 0 | 0 | 0 | 0 | 0 | 11 | 22 | 17 | 0 | 0 | 0 | 92 | 0 | 95 | 0 | 0 | 218 | 0 | 0 | 0 |  | 0 | 0 | 0 | 0 | 0 | 0 | 13 | 6 | 0 | 0 | 0 | 0 | 280 | 0 | 8 | 0 | 25 | 6 | 0 | 5 | 0 | 0 | 0 | 0 | 0 | 8 | 11 | 76 | 75 | 0 | 0 | 0 | 43 | 0 | 5 | 5 | 120 | 0 | 40 | 5 | 0 | 209 | 0 | 0 | 0 | 0 | 0 | 5 | 0 | 0 | 0 | 0 | 0 | 0 | 0 | 0 | 0 | 0 | 0 | 316 | 0 | 0 | 0 | 0 | 0 | 0 | 0 | 0 | 0 | 0 | 390 | 0 | 0 | 0 | 0 | 0 | 0 | 0 | 0 | 0 | 345 | 0 | 0 | 305 | 8 | 584 | 0 | 0 |  | 583 | 0 | 0 | 0 | 0 | 0 | 0 | 0 | 0 | 0 | 0 | 80 | 16 | 0 | 0 | 0 | 0 | 0 | 0 | 0 | 0 | 0 | 0 | 0 | 0 | 0 | 0 | 5 | 0 | 0 | 170 | 0 | 0 | 0 | 0 | 0 | 0 | 0 | 0 | 0 | 0 | 300 | 0 | 0 | 0 | 0 | 0 | 0 | 0 | 0 | 250 | 180 | 0 | 0 | 0 | 0 | 0 | 0 | 0 | 380 | 0 | 150 | 417 | 0 | 0 |  | 4234 | 2531 | 6765 | 2701 | 583 | 1049 | 0 | 0 | 2256 | 92 | 0 | 0 | 76 | 0 | 8 | 0 | 95.7
7:00 | 0 | 0 | 0 | 180 | 0 | 53 | 0 | 350 | 0 |  | 0 | 370 | 0 | 0 | 0 | 0 | 0 | 0 | 0 | 0 | 0 | 0 | 0 | 0 | 0 | 0 | 0 | 0 | 0 | 0 | 11 | 22 | 17 | 12 | 0 | 0 | 92 | 0 | 93 | 0 | 0 | 220 | 0 | 0 | 0 |  | 0 | 0 | 0 | 0 | 0 | 0 | 13 | 37 | 0 | 0 | 0 | 0 | 385 | 0 | 8 | 0 | 48 | 6 | 0 | 39 | 0 | 0 | 0 | 12 | 0 | 33 | 11 | 82 | 73 | 0 | 0 | 0 | 43 | 0 | 5 | 5 | 120 | 0 | 40 | 5 | 0 | 209 | 0 | 0 | 10 | 0 | 0 | 5 | 0 | 0 | 0 | 0 | 0 | 0 | 0 | 2 | 0 | 0 | 0 | 328 | 0 | 0 | 0 | 0 | 0 | 0 | 0 | 0 | 0 | 0 | 390 | 0 | 1 | 0 | 0 | 0 | 0 | 1 | 0 | 0 | 385 | 0 | 0 | 305 | 4 | 585 | 0 | 0 |  | 583 | 0 | 0 | 0 | 0 | 0 | 0 | 0 | 0 | 0 | 0 | 80 | 16 | 0 | 0 | 0 | 0 | 0 | 0 | 0 | 0 | 0 | 0 | 0 | 0 | 0 | 0 | 5 | 0 | 0 | 170 | 0 | 0 | 0 | 0 | 0 | 0 | 0 | 0 | 0 | 0 | 330 | 0 | 0 | 0 | 0 | 0 | 0 | 0 | 0 | 300 | 180 | 0 | 0 | 0 | 2 | 0 | 0 | 0 | 380 | 0 | 150 | 458 | 3 | 0 |  | 4610 | 2657 | 7267 | 2965 | 583 | 1184 | 0 | 0 | 2348 | 92 | 0 | 0 | 82 | 9 | 4 | 0 | 95.69
8:00 | 0 | 0 | 0 | 180 | 0 | 65 | 0 | 372 | 0 |  | 0 | 420 | 0 | 0 | 0 | 0 | 0 | 0 | 0 | 0 | 0 | 0 | 0 | 0 | 0 | 0 | 0 | 0 | 0 | 0 | 11 | 22 | 17 | 32 | 0 | 0 | 92 | 0 | 95 | 0 | 0 | 220 | 0 | 0 | 0 |  | 0 | 0 | 0 | 0 | 0 | 1 | 13 | 6 | 0 | 0 | 0 | 0 | 280 | 0 | 8 | 0 | 48 | 22 | 0 | 45 | 0 | 0 | 0 | 18 | 9 | 33 | 11 | 84 | 71 | 0 | 0 | 0 | 43 | 0 | 53 | 39 | 163 | 0 | 64 | 30 | 0 | 209 | 0 | 0 | 10 | 0 | 8 | 5 | 0 | 0 | 0 | 0 | 15 | 0 | 4 | 8 | 0 | 7 | 8 | 306 | 9 | 17 | 0 | 1 | 0 | 0 | 2 | 0 | 0 | 12 | 400 | 0 | 11 | 0 | 8 | 0 | 0 | 6 | 0 | 0 | 393 | 0 | 0 | 307 | 4 | 584 | 0 | 0 |  | 642 | 0 | 0 | 0 | 0 | 0 | 0 | 0 | 0 | 0 | 0 | 120 | 17 | 0 | 0 | 0 | 0 | 0 | 0 | 0 | 0 | 0 | 0 | 0 | 0 | 0 | 0 | 5 | 0 | 0 | 170 | 0 | 0 | 0 | 0 | 0 | 0 | 0 | 0 | 0 | 0 | 314 | 0 | 0 | 0 | 0 | 0 | 0 | 1 | 0 | 440 | 223 | 0 | 0 | 0 | 16 | 0 | 0 | 0 | 507 | 7 | 150 | 465 | 35 | 0 |  | 4901 | 3112 | 8013 | 2985 | 642 | 1415 | 0 | 83 | 2623 | 92 | 0 | 0 | 84 | 85 | 4 | 0 | 95.69
9:00 | 0 | 0 | 0 | 180 | 0 | 69 | 0 | 402 | 0 |  | 0 | 420 | 0 | 0 | 0 | 0 | 0 | 0 | 0 | 0 | 0 | 0 | 0 | 0 | 0 | 0 | 0 | 0 | 0 | 0 | 11 | 22 | 17 | 32 | 0 | 0 | 92 | 0 | 98 | 0 | 0 | 220 | 0 | 0 | 0 |  | 0 | 0 | 0 | 0 | 0 | 6 | 13 | 2 | 0 | 0 | 0 | 0 | 280 | 0 | 8 | 0 | 43 | 50 | 0 | 47 | 0 | 0 | 0 | 18 | 9 | 33 | 11 | 88 | 33 | 0 | 0 | 1 | 43 | 0 | 51 | 39 | 163 | 0 | 63 | 30 | 0 | 209 | 0 | 0 | 10 | 0 | 16 | 5 | 0 | 0 | 0 | 0 | 56 | 0 | 18 | 13 | 0 | 17 | 52 | 319 | 9 | 20 | 0 | 1 | 0 | 0 | 17 | 0 | 0 | 12 | 400 | 0 | 26 | 0 | 17 | 0 | 0 | 13 | 12 | 0 | 393 | 0 | 0 | 309 | 0 | 583 | 0 | 0 |  | 629 | 0 | 0 | 0 | 0 | 0 | 0 | 0 | 0 | 0 | 0 | 120 | 17 | 0 | 0 | 0 | 0 | 0 | 0 | 0 | 0 | 0 | 0 | 0 | 0 | 0 | 0 | 5 | 0 | 0 | 170 | 0 | 0 | 0 | 0 | 0 | 0 | 0 | 0 | 0 | 0 | 321 | 0 | 0 | 0 | 0 | 0 | 0 | 2 | 0 | 480 | 223 | 0 | 0 | 2 | 34 | 0 | 0 | 0 | 511 | 16 | 150 | 464 | 82 | 0 |  | 5121 | 3226 | 8347 | 2995 | 629 | 1450 | 0 | 236 | 2667 | 92 | 0 | 0 | 88 | 190 | 0 | 0 | 95.68
10:00 | 0 | 0 | 0 | 180 | 0 | 72 | 0 | 385 | 0 |  | 0 | 330 | 0 | 0 | 0 | 0 | 0 | 0 | 0 | 0 | 0 | 0 | 0 | 0 | 0 | 0 | 0 | 0 | 0 | 0 | 11 | 22 | 17 | 32 | 0 | 0 | 92 | 0 | 100 | 0 | 0 | 220 | 0 | 0 | 0 |  | 0 | 0 | 0 | 0 | 0 | 6 | 13 | 2 | 0 | 0 | 0 | 0 | 275 | 0 | 8 | 0 | 41 | 54 | 0 | 47 | 0 | 0 | 0 | 18 | 9 | 33 | 11 | 90 | 33 | 0 | 0 | 2 | 43 | 0 | 51 | 39 | 120 | 0 | 62 | 30 | 0 | 209 | 0 | 0 | 10 | 0 | 0 | 5 | 0 | 0 | 0 | 0 | 56 | 0 | 17 | 17 | 0 | 17 | 58 | 328 | 9 | 35 | 0 | 4 | 0 | 0 | 17 | 0 | 0 | 12 | 360 | 0 | 38 | 17 | 17 | 0 | 0 | 21 | 18 | 0 | 340 | 0 | 0 | 309 | 1 | 585 | 0 | 0 |  | 630 | 0 | 0 | 0 | 0 | 0 | 0 | 0 | 0 | 0 | 0 | 120 | 17 | 0 | 0 | 0 | 0 | 0 | 0 | 0 | 0 | 0 | 0 | 0 | 0 | 0 | 0 | 8 | 0 | 0 | 170 | 0 | 0 | 0 | 0 | 0 | 0 | 0 | 0 | 0 | 0 | 346 | 0 | 0 | 0 | 0 | 0 | 0 | 3 | 0 | 480 | 223 | 0 | 0 | 3 | 50 | 0 | 0 | 0 | 510 | 22 | 160 | 465 | 117 | 0 |  | 4948 | 3324 | 8272 | 2875 | 630 | 1349 | 0 | 279 | 2679 | 92 | 0 | 0 | 90 | 277 | 1 | 0 | 95.68
11:00 | 0 | 0 | 0 | 180 | 0 | 70 | 0 | 360 | 0 |  | 0 | 330 | 0 | 0 | 0 | 0 | 0 | 0 | 0 | 0 | 0 | 0 | 0 | 0 | 0 | 0 | 17 | 0 | 0 | 0 | 11 | 22 | 0 | 28 | 0 | 0 | 92 | 0 | 80 | 0 | 0 | 227 | 0 | 0 | 0 |  | 0 | 0 | 0 | 0 | 0 | 6 | 13 | 0 | 0 | 0 | 0 | 0 | 280 | 0 | 8 | 0 | 40 | 54 | 0 | 47 | 0 | 0 | 0 | 18 | 9 | 33 | 10 | 98 | 33 | 0 | 0 | 2 | 43 | 0 | 51 | 40 | 120 | 0 | 62 | 30 | 0 | 209 | 0 | 0 | 10 | 0 | 0 | 5 | 0 | 0 | 0 | 0 | 56 | 0 | 17 | 19 | 0 | 17 | 53 | 332 | 9 | 35 | 0 | 4 | 0 | 0 | 17 | 0 | 0 | 12 | 350 | 0 | 45 | 17 | 17 | 0 | 0 | 26 | 18 | 0 | 340 | 0 | 0 | 309 | 6 | 586 | 0 | 0 |  | 865 | 0 | 0 | 0 | 0 | 0 | 0 | 0 | 0 | 0 | 0 | 120 | 17 | 0 | 0 | 0 | 0 | 0 | 0 | 0 | 0 | 0 | 0 | 0 | 0 | 0 | 0 | 8 | 0 | 0 | 170 | 0 | 0 | 0 | 0 | 0 | 0 | 0 | 0 | 0 | 0 | 305 | 0 | 0 | 0 | 0 | 0 | 0 | 5 | 0 | 470 | 223 | 0 | 0 | 4 | 60 | 0 | 0 | 0 | 495 | 27 | 160 | 464 | 143 | 0 |  | 4923 | 3536 | 8459 | 2813 | 865 | 1305 | 0 | 291 | 2654 | 92 | 0 | 0 | 98 | 335 | 6 | 0 | 95.68
12:00 | 0 | 0 | 0 | 180 | 0 | 70 | 0 | 372 | 0 |  | 0 | 400 | 0 | 0 | 0 | 0 | 0 | 0 | 0 | 0 | 0 | 0 | 0 | 0 | 0 | 0 | 17 | 17 | 0 | 0 | 11 | 22 | 25 | 28 | 0 | 0 | 92 | 0 | 70 | 0 | 0 | 227 | 0 | 0 | 0 |  | 6 | 0 | 0 | 0 | 0 | 6 | 13 | 0 | 0 | 0 | 0 | 0 | 300 | 0 | 8 | 0 | 45 | 51 | 0 | 47 | 0 | 0 | 0 | 18 | 9 | 33 | 10 | 102 | 33 | 0 | 0 | 2 | 43 | 0 | 53 | 40 | 120 | 0 | 61 | 30 | 0 | 209 | 0 | 0 | 10 | 0 | 0 | 5 | 0 | 0 | 0 | 0 | 58 | 0 | 17 | 19 | 7 | 17 | 47 | 349 | 9 | 35 | 6 | 4 | 0 | 0 | 17 | 0 | 3 | 12 | 400 | 0 | 45 | 17 | 17 | 0 | 0 | 27 | 18 | 0 | 393 | 0 | 0 | 309 | 2 | 586 | 0 | 0 |  | 866 | 0 | 0 | 0 | 0 | 0 | 0 | 0 | 0 | 0 | 0 | 120 | 18 | 0 | 0 | 0 | 0 | 0 | 0 | 0 | 0 | 0 | 0 | 0 | 0 | 0 | 0 | 8 | 0 | 0 | 170 | 0 | 0 | 0 | 0 | 0 | 0 | 0 | 0 | 0 | 0 | 405 | 0 | 0 | 0 | 0 | 10 | 0 | 5 | 0 | 460 | 223 | 0 | 0 | 5 | 62 | 0 | 0 | 0 | 470 | 29 | 160 | 412 | 168 | 0 |  | 5199 | 3591 | 8790 | 2984 | 866 | 1475 | 0 | 336 | 2567 | 92 | 0 | 0 | 102 | 366 | 2 | 0 | 95.67
13:00 | 0 | 0 | 0 | 180 | 0 | 74 | 0 | 400 | 0 |  | 0 | 450 | 0 | 0 | 0 | 0 | 0 | 0 | 0 | 0 | 0 | 0 | 0 | 0 | 0 | 0 | 0 | 17 | 0 | 0 | 11 | 22 | 25 | 28 | 0 | 0 | 92 | 0 | 60 | 0 | 0 | 227 | 0 | 0 | 0 |  | 24 | 0 | 0 | 0 | 0 | 6 | 13 | 3 | 0 | 0 | 0 | 0 | 310 | 0 | 8 | 0 | 48 | 51 | 0 | 35 | 0 | 0 | 0 | 18 | 9 | 33 | 10 | 104 | 33 | 0 | 0 | 2 | 43 | 0 | 53 | 40 | 163 | 0 | 56 | 30 | 0 | 209 | 0 | 0 | 8 | 0 | 8 | 5 | 0 | 0 | 0 | 0 | 58 | 0 | 17 | 18 | 12 | 24 | 50 | 401 | 9 | 35 | 17 | 4 | 30 | 0 | 17 | 0 | 9 | 12 | 400 | 0 | 46 | 17 | 17 | 0 | 14 | 25 | 18 | 12 | 380 | 0 | 0 | 309 | 0 | 585 | 0 | 0 |  | 863 | 0 | 0 | 0 | 0 | 0 | 0 | 0 | 0 | 0 | 0 | 120 | 19 | 0 | 0 | 0 | 0 | 0 | 0 | 0 | 0 | 0 | 0 | 0 | 0 | 0 | 0 | 11 | 0 | 0 | 170 | 0 | 0 | 0 | 0 | 0 | 0 | 0 | 0 | 0 | 0 | 407 | 0 | 0 | 3 | 0 | 5 | 0 | 5 | 0 | 510 | 224 | 0 | 8 | 4 | 61 | 35 | 0 | 0 | 511 | 22 | 160 | 421 | 162 | 0 |  | 5444 | 3721 | 9165 | 3060 | 863 | 1565 | 0 | 466 | 2666 | 92 | 0 | 0 | 104 | 349 | 0 | 0 | 95.66
14:00 | 0 | 0 | 0 | 180 | 0 | 74 | 0 | 360 | 0 |  | 0 | 350 | 0 | 0 | 0 | 13 | 0 | 0 | 0 | 0 | 0 | 0 | 0 | 0 | 0 | 0 | 0 | 35 | 0 | 0 | 11 | 22 | 25 | 28 | 0 | 0 | 92 | 0 | 60 | 0 | 0 | 227 | 0 | 0 | 0 |  | 0 | 0 | 0 | 0 | 0 | 6 | 13 | 2 | 0 | 0 | 0 | 0 | 310 | 0 | 8 | 0 | 48 | 52 | 0 | 35 | 0 | 0 | 0 | 18 | 9 | 33 | 10 | 102 | 33 | 0 | 0 | 1 | 43 | 0 | 53 | 40 | 120 | 0 | 57 | 30 | 0 | 207 | 0 | 0 | 8 | 0 | 8 | 8 | 0 | 0 | 0 | 0 | 58 | 0 | 17 | 15 | 12 | 20 | 53 | 368 | 9 | 35 | 17 | 3 | 15 | 17 | 17 | 0 | 9 | 12 | 400 | 0 | 41 | 17 | 17 | 0 | 17 | 25 | 18 | 17 | 300 | 0 | 0 | 308 | 0 | 581 | 0 | 0 |  | 863 | 0 | 0 | 0 | 0 | 0 | 0 | 0 | 0 | 0 | 0 | 80 | 18 | 0 | 0 | 0 | 0 | 0 | 0 | 0 | 0 | 0 | 0 | 0 | 0 | 0 | 0 | 11 | 0 | 0 | 170 | 0 | 0 | 0 | 0 | 0 | 0 | 0 | 0 | 0 | 0 | 353 | 0 | 0 | 35 | 0 | 35 | 0 | 5 | 35 | 520 | 180 | 0 | 17 | 2 | 48 | 35 | 0 | 0 | 513 | 22 | 160 | 421 | 140 | 0 |  | 5149 | 3663 | 8812 | 2869 | 863 | 1323 | 0 | 588 | 2673 | 92 | 0 | 0 | 102 | 302 | 0 | 0 | 95.68
15:00 | 0 | 0 | 0 | 180 | 0 | 74 | 0 | 321 | 0 |  | 0 | 350 | 0 | 0 | 0 | 15 | 0 | 0 | 0 | 0 | 0 | 0 | 0 | 0 | 0 | 0 | 0 | 35 | 0 | 10 | 11 | 22 | 25 | 28 | 0 | 0 | 70 | 0 | 51 | 0 | 0 | 227 | 0 | 0 | 0 |  | 0 | 0 | 0 | 0 | 0 | 6 | 13 | 0 | 0 | 0 | 0 | 0 | 280 | 0 | 8 | 0 | 45 | 52 | 0 | 43 | 0 | 0 | 0 | 18 | 9 | 33 | 11 | 100 | 34 | 0 | 0 | 1 | 43 | 0 | 50 | 40 | 120 | 0 | 61 | 30 | 0 | 207 | 0 | 0 | 8 | 0 | 16 | 8 | 0 | 0 | 0 | 0 | 58 | 0 | 17 | 12 | 12 | 17 | 36 | 317 | 9 | 17 | 17 | 2 | 15 | 17 | 17 | 0 | 9 | 12 | 400 | 0 | 31 | 17 | 17 | 0 | 17 | 13 | 18 | 17 | 300 | 0 | 0 | 330 | 0 | 585 | 0 | 0 |  | 862 | 0 | 0 | 0 | 0 | 0 | 0 | 0 | 0 | 0 | 0 | 80 | 15 | 0 | 0 | 0 | 0 | 0 | 0 | 0 | 0 | 0 | 0 | 0 | 0 | 0 | 0 | 11 | 0 | 0 | 170 | 0 | 0 | 0 | 0 | 0 | 0 | 0 | 0 | 0 | 0 | 352 | 0 | 0 | 35 | 0 | 0 | 0 | 4 | 35 | 520 | 180 | 0 | 17 | 2 | 30 | 0 | 0 | 0 | 505 | 18 | 160 | 422 | 96 | 0 |  | 4984 | 3514 | 8498 | 2761 | 862 | 1322 | 0 | 482 | 2692 | 70 | 0 | 0 | 100 | 209 | 0 | 0 | 95.65
16:00 | 0 | 0 | 0 | 180 | 0 | 71 | 0 | 322 | 0 |  | 0 | 350 | 0 | 0 | 0 | 15 | 0 | 0 | 0 | 2 | 8 | 32 | 0 | 0 | 0 | 0 | 0 | 35 | 0 | 15 | 11 | 22 | 25 | 26 | 0 | 0 | 92 | 0 | 56 | 0 | 0 | 226 | 0 | 0 | 0 |  | 2 | 7 | 0 | 0 | 0 | 6 | 13 | 0 | 0 | 0 | 0 | 0 | 280 | 0 | 8 | 0 | 45 | 51 | 0 | 43 | 0 | 0 | 1 | 18 | 9 | 33 | 11 | 96 | 33 | 0 | 0 | 0 | 43 | 0 | 50 | 40 | 120 | 0 | 61 | 30 | 0 | 207 | 0 | 0 | 10 | 0 | 16 | 8 | 0 | 13 | 0 | 0 | 58 | 0 | 17 | 6 | 12 | 0 | 10 | 320 | 9 | 17 | 17 | 1 | 15 | 17 | 17 | 17 | 9 | 12 | 400 | 14 | 12 | 35 | 17 | 0 | 17 | 6 | 33 | 17 | 300 | 0 | 0 | 330 | 3 | 585 | 0 | 0 |  | 862 | 0 | 0 | 0 | 5 | 0 | 0 | 0 | 0 | 0 | 0 | 80 | 14 | 0 | 0 | 0 | 0 | 0 | 0 | 0 | 0 | 0 | 0 | 8 | 0 | 0 | 0 | 11 | 0 | 0 | 170 | 0 | 0 | 0 | 0 | 0 | 0 | 0 | 0 | 0 | 0 | 338 | 6 | 0 | 35 | 0 | 0 | 0 | 2 | 35 | 480 | 180 | 0 | 17 | 1 | 14 | 0 | 0 | 0 | 407 | 4 | 160 | 419 | 33 | 0 |  | 5065 | 3281 | 8346 | 2771 | 862 | 1305 | 0 | 548 | 2551 | 92 | 0 | 39 | 96 | 79 | 3 | 0 | 95.65
17:00 | 0 | 0 | 0 | 180 | 0 | 72 | 0 | 321 | 0 |  | 0 | 320 | 0 | 8 | 13 | 15 | 0 | 0 | 0 | 9 | 40 | 98 | 22 | 0 | 0 | 0 | 17 | 17 | 17 | 15 | 15 | 22 | 25 | 26 | 17 | 0 | 92 | 0 | 53 | 0 | 5 | 227 | 0 | 0 | 0 |  | 19 | 75 | 0 | 12 | 0 | 6 | 13 | 0 | 0 | 0 | 0 | 0 | 280 | 0 | 8 | 0 | 45 | 50 | 0 | 20 | 0 | 31 | 18 | 18 | 9 | 33 | 11 | 98 | 33 | 0 | 0 | 0 | 43 | 0 | 10 | 10 | 120 | 0 | 40 | 30 | 0 | 207 | 0 | 0 | 10 | 0 | 16 | 8 | 0 | 50 | 0 | 0 | 58 | 0 | 17 | 0 | 12 | 0 | 17 | 320 | 9 | 30 | 17 | 0 | 50 | 17 | 17 | 42 | 47 | 12 | 345 | 40 | 1 | 35 | 17 | 0 | 17 | 1 | 37 | 23 | 250 | 0 | 0 | 350 | 0 | 571 | 0 | 0 |  | 862 | 0 | 0 | 0 | 16 | 0 | 0 | 0 | 0 | 0 | 8 | 80 | 16 | 0 | 0 | 0 | 0 | 0 | 0 | 0 | 0 | 0 | 5 | 8 | 30 | 0 | 0 | 11 | 0 | 0 | 170 | 0 | 0 | 0 | 0 | 0 | 0 | 0 | 0 | 0 | 0 | 288 | 33 | 0 | 35 | 0 | 70 | 0 | 0 | 35 | 470 | 180 | 0 | 17 | 0 | 2 | 30 | 0 | 0 | 442 | 0 | 160 | 476 | 4 | 0 |  | 5321 | 3448 | 8769 | 2646 | 862 | 1134 | 0 | 1051 | 2639 | 92 | 0 | 239 | 98 | 8 | 0 | 0 | 95.64
18:00 | 0 | 0 | 0 | 180 | 0 | 71 | 0 | 397 | 0 |  | 0 | 450 | 0 | 8 | 17 | 40 | 0 | 0 | 0 | 9 | 92 | 149 | 24 | 0 | 0 | 0 | 17 | 0 | 35 | 10 | 15 | 10 | 25 | 26 | 17 | 0 | 92 | 0 | 54 | 0 | 12 | 226 | 0 | 0 | 0 |  | 24 | 75 | 0 | 12 | 0 | 6 | 13 | 0 | 0 | 0 | 0 | 0 | 300 | 0 | 8 | 0 | 45 | 31 | 0 | 31 | 0 | 40 | 41 | 18 | 9 | 33 | 11 | 106 | 33 | 0 | 0 | 0 | 43 | 0 | 48 | 40 | 163 | 0 | 63 | 30 | 0 | 207 | 0 | 0 | 10 | 0 | 16 | 8 | 0 | 118 | 0 | 0 | 76 | 0 | 17 | 0 | 12 | 10 | 69 | 344 | 28 | 51 | 17 | 0 | 130 | 17 | 17 | 99 | 47 | 12 | 400 | 52 | 0 | 54 | 17 | 0 | 17 | 0 | 18 | 34 | 392 | 17 | 0 | 350 | 3 | 584 | 0 | 0 |  | 655 | 0 | 0 | 0 | 16 | 0 | 0 | 0 | 0 | 0 | 8 | 120 | 22 | 0 | 0 | 0 | 0 | 0 | 0 | 0 | 0 | 42 | 26 | 8 | 38 | 0 | 0 | 11 | 0 | 0 | 170 | 0 | 0 | 0 | 0 | 0 | 0 | 0 | 0 | 0 | 0 | 369 | 35 | 0 | 35 | 0 | 74 | 0 | 0 | 35 | 510 | 220 | 0 | 17 | 0 | 0 | 35 | 0 | 0 | 614 | 0 | 160 | 518 | 0 | 0 |  | 6442 | 3738 | 10180 | 3009 | 655 | 1493 | 0 | 1571 | 2906 | 92 | 0 | 345 | 106 | 0 | 3 | 0 | 95.64
18:30 | 0 | 0 | 0 | 0 | 0 | 0 | 0 | 0 | 0 |  | 0 | 0 | 0 | 0 | 0 | 0 | 0 | 0 | 0 | 0 | 0 | 0 | 0 | 0 | 0 | 0 | 0 | 0 | 0 | 0 | 0 | 0 | 0 | 0 | 0 | 0 | 0 | 0 | 0 | 0 | 0 | 0 | 0 | 0 | 0 |  | 0 | 0 | 0 | 0 | 0 | 0 | 0 | 0 | 0 | 0 | 0 | 0 | 0 | 0 | 0 | 0 | 0 | 0 | 0 | 0 | 0 | 0 | 0 | 0 | 0 | 0 | 0 | 0 | 0 | 0 | 0 | 0 | 0 | 0 | 0 | 0 | 0 | 0 | 0 | 0 | 0 | 0 | 0 | 0 | 0 | 0 | 0 | 0 | 0 | 0 | 0 | 0 | 0 | 0 | 0 | 0 | 0 | 0 | 0 | 0 | 0 | 0 | 0 | 0 | 0 | 0 | 0 | 0 | 0 | 0 | 0 | 0 | 0 | 0 | 0 | 0 | 0 | 0 | 0 | 0 | 0 | 0 | 0 | 0 | 0 | 0 | 0 | 0 |  | 0 | 0 | 0 | 0 | 0 | 0 | 0 | 0 | 0 | 0 | 0 | 0 | 0 | 0 | 0 | 0 | 0 | 0 | 0 | 0 | 0 | 0 | 0 | 0 | 0 | 0 | 0 | 0 | 0 | 0 | 0 | 0 | 0 | 0 | 0 | 0 | 0 | 0 | 0 | 0 | 0 | 0 | 0 | 0 | 0 | 0 | 0 | 0 | 0 | 0 | 0 | 0 | 0 | 0 | 0 | 0 | 0 | 0 | 0 | 0 | 0 | 0 | 0 | 0 | 0 |  | 0 | 0 | 0 | 0 | 0 | 0 | 0 | 0 | 0 | 0 | 0 | 0 | 0 | 0 | 0 | 0 | 0
19:00 | 0 | 0 | 0 | 180 | 0 | 72 | 0 | 402 | 0 |  | 0 | 450 | 0 | 0 | 4 | 40 | 0 | 0 | 0 | 0 | 0 | 115 | 0 | 0 | 0 | 0 | 17 | 0 | 35 | 10 | 15 | 22 | 25 | 26 | 17 | 0 | 92 | 0 | 56 | 0 | 17 | 227 | 0 | 0 | 0 |  | 24 | 75 | 0 | 0 | 0 | 6 | 13 | 0 | 0 | 0 | 0 | 0 | 300 | 0 | 8 | 0 | 45 | 52 | 0 | 51 | 0 | 40 | 16 | 18 | 9 | 33 | 11 | 102 | 33 | 0 | 0 | 0 | 43 | 0 | 53 | 40 | 163 | 0 | 62 | 30 | 0 | 207 | 0 | 0 | 10 | 0 | 16 | 8 | 0 | 125 | 0 | 0 | 78 | 0 | 17 | 0 | 12 | 17 | 132 | 367 | 28 | 51 | 17 | 0 | 233 | 17 | 17 | 0 | 48 | 12 | 400 | 52 | 0 | 54 | 17 | 0 | 17 | 0 | 17 | 17 | 385 | 17 | 0 | 350 | 1 | 585 | 0 | 0 |  | 629 | 0 | 0 | 0 | 0 | 0 | 0 | 0 | 0 | 0 | 0 | 80 | 22 | 0 | 0 | 0 | 0 | 0 | 0 | 0 | 0 | 0 | 0 | 8 | 38 | 0 | 0 | 11 | 0 | 0 | 170 | 0 | 0 | 0 | 0 | 0 | 0 | 0 | 0 | 0 | 0 | 399 | 35 | 0 | 35 | 0 | 78 | 0 | 0 | 35 | 570 | 180 | 0 | 17 | 0 | 0 | 35 | 0 | 0 | 627 | 0 | 160 | 514 | 0 | 0 |  | 6373 | 3643 | 10016 | 3004 | 629 | 1530 | 0 | 1397 | 2976 | 92 | 0 | 285 | 102 | 0 | 1 | 0 | 95.62
19:30 | 0 | 0 | 0 | 180 | 0 | 72 | 0 | 403 | 0 |  | 0 | 450 | 0 | 0 | 0 | 40 | 0 | 0 | 0 | 0 | 0 | 98 | 0 | 0 | 0 | 0 | 17 | 0 | 35 | 10 | 15 | 22 | 25 | 26 | 0 | 0 | 107 | 0 | 57 | 0 | 17 | 226 | 0 | 0 | 0 |  | 24 | 75 | 0 | 0 | 0 | 6 | 13 | 5 | 0 | 0 | 0 | 0 | 310 | 0 | 8 | 0 | 48 | 52 | 0 | 43 | 0 | 40 | 0 | 18 | 9 | 33 | 11 | 106 | 40 | 0 | 0 | 0 | 43 | 0 | 53 | 40 | 163 | 0 | 63 | 30 | 0 | 207 | 0 | 0 | 10 | 0 | 16 | 8 | 0 | 130 | 0 | 0 | 78 | 0 | 17 | 0 | 12 | 17 | 150 | 367 | 28 | 17 | 17 | 0 | 242 | 17 | 17 | 0 | 48 | 12 | 400 | 52 | 0 | 54 | 17 | 0 | 17 | 0 | 18 | 17 | 385 | 0 | 0 | 350 | 2 | 585 | 0 | 0 |  | 629 | 0 | 0 | 0 | 0 | 0 | 0 | 0 | 0 | 0 | 0 | 80 | 20 | 0 | 0 | 0 | 0 | 0 | 0 | 0 | 0 | 0 | 0 | 8 | 38 | 0 | 0 | 11 | 0 | 0 | 170 | 0 | 0 | 0 | 0 | 0 | 0 | 0 | 0 | 0 | 0 | 420 | 35 | 0 | 35 | 0 | 78 | 0 | 0 | 35 | 550 | 180 | 0 | 17 | 0 | 0 | 35 | 0 | 0 | 627 | 0 | 160 | 468 | 0 | 0 |  | 6340 | 3596 | 9936 | 3026 | 629 | 1546 | 0 | 1359 | 2910 | 107 | 0 | 251 | 106 | 0 | 2 | 0 | 0
20:00 | 0 | 0 | 0 | 180 | 0 | 70 | 0 | 402 | 0 |  | 0 | 450 | 0 | 0 | 0 | 40 | 0 | 0 | 0 | 0 | 0 | 64 | 0 | 0 | 0 | 0 | 17 | 0 | 35 | 10 | 15 | 22 | 25 | 26 | 0 | 0 | 107 | 0 | 51 | 0 | 0 | 227 | 0 | 0 | 0 |  | 24 | 41 | 0 | 0 | 0 | 6 | 13 | 3 | 0 | 0 | 0 | 0 | 310 | 0 | 8 | 0 | 48 | 53 | 0 | 43 | 0 | 17 | 0 | 18 | 9 | 33 | 11 | 106 | 56 | 0 | 0 | 0 | 43 | 0 | 53 | 40 | 163 | 0 | 63 | 30 | 0 | 209 | 0 | 0 | 10 | 0 | 16 | 8 | 0 | 45 | 0 | 0 | 78 | 0 | 17 | 0 | 12 | 17 | 150 | 367 | 28 | 17 | 17 | 0 | 155 | 17 | 17 | 0 | 49 | 12 | 400 | 48 | 0 | 54 | 17 | 0 | 17 | 0 | 18 | 17 | 385 | 0 | 0 | 350 | 3 | 583 | 0 | 0 |  | 816 | 0 | 0 | 0 | 0 | 0 | 0 | 0 | 0 | 0 | 0 | 80 | 23 | 0 | 0 | 0 | 0 | 0 | 0 | 0 | 0 | 0 | 0 | 8 | 0 | 0 | 0 | 11 | 0 | 0 | 170 | 0 | 0 | 0 | 0 | 0 | 0 | 0 | 0 | 0 | 0 | 374 | 17 | 0 | 35 | 0 | 78 | 0 | 0 | 35 | 550 | 180 | 0 | 17 | 0 | 0 | 35 | 0 | 0 | 627 | 0 | 160 | 459 | 0 | 0 |  | 6065 | 3675 | 9740 | 3038 | 816 | 1500 | 0 | 1149 | 2899 | 107 | 0 | 122 | 106 | 0 | 3 | 0 | 95.63
21:00 | 0 | 0 | 0 | 180 | 0 | 70 | 0 | 402 | 0 |  | 0 | 450 | 0 | 0 | 0 | 0 | 0 | 0 | 0 | 0 | 0 | 16 | 0 | 0 | 0 | 0 | 17 | 0 | 0 | 10 | 15 | 22 | 25 | 26 | 0 | 0 | 107 | 0 | 48 | 0 | 0 | 227 | 0 | 0 | 0 |  | 24 | 0 | 0 | 0 | 0 | 6 | 13 | 3 | 0 | 0 | 0 | 0 | 310 | 0 | 8 | 0 | 48 | 54 | 0 | 43 | 0 | 17 | 0 | 18 | 9 | 33 | 11 | 94 | 74 | 0 | 0 | 0 | 43 | 0 | 53 | 40 | 163 | 0 | 63 | 30 | 0 | 209 | 0 | 0 | 10 | 0 | 16 | 8 | 0 | 0 | 0 | 0 | 78 | 0 | 17 | 0 | 12 | 17 | 150 | 367 | 28 | 17 | 17 | 0 | 65 | 17 | 17 | 0 | 49 | 12 | 400 | 0 | 0 | 0 | 17 | 0 | 0 | 0 | 18 | 17 | 385 | 0 | 0 | 350 | 4 | 584 | 0 | 0 |  | 912 | 0 | 0 | 0 | 0 | 0 | 0 | 0 | 0 | 0 | 0 | 120 | 24 | 0 | 0 | 0 | 0 | 0 | 0 | 0 | 0 | 0 | 0 | 0 | 0 | 0 | 0 | 5 | 0 | 0 | 170 | 0 | 0 | 0 | 0 | 0 | 0 | 0 | 0 | 0 | 0 | 415 | 0 | 0 | 35 | 0 | 52 | 0 | 0 | 0 | 550 | 220 | 0 | 0 | 0 | 0 | 0 | 0 | 0 | 580 | 0 | 160 | 477 | 0 | 0 |  | 5653 | 3720 | 9373 | 3087 | 912 | 1583 | 0 | 682 | 2871 | 107 | 0 | 33 | 94 | 0 | 4 | 0 | 95.62
22:00 | 0 | 0 | 0 | 180 | 0 | 70 | 0 | 400 | 0 |  | 0 | 450 | 0 | 0 | 0 | 0 | 0 | 0 | 0 | 0 | 0 | 16 | 0 | 0 | 0 | 0 | 0 | 0 | 0 | 10 | 15 | 22 | 25 | 28 | 0 | 0 | 92 | 0 | 0 | 0 | 0 | 227 | 0 | 0 | 0 |  | 24 | 0 | 0 | 0 | 0 | 6 | 13 | 2 | 0 | 0 | 0 | 0 | 275 | 0 | 0 | 0 | 48 | 47 | 0 | 48 | 0 | 17 | 0 | 18 | 9 | 33 | 11 | 82 | 74 | 0 | 0 | 0 | 43 | 0 | 53 | 37 | 163 | 0 | 63 | 30 | 0 | 209 | 0 | 0 | 10 | 0 | 16 | 8 | 0 | 0 | 0 | 0 | 58 | 0 | 6 | 0 | 12 | 17 | 0 | 360 | 9 | 17 | 17 | 0 | 15 | 17 | 17 | 0 | 45 | 12 | 400 | 0 | 0 | 0 | 17 | 0 | 0 | 0 | 18 | 0 | 385 | 0 | 0 | 350 | 1 | 585 | 0 | 0 |  | 909 | 0 | 0 | 0 | 0 | 0 | 0 | 0 | 0 | 0 | 0 | 120 | 24 | 0 | 0 | 0 | 0 | 0 | 0 | 0 | 0 | 0 | 0 | 0 | 0 | 0 | 0 | 5 | 0 | 0 | 170 | 0 | 0 | 0 | 0 | 0 | 0 | 0 | 0 | 0 | 0 | 352 | 0 | 0 | 0 | 0 | 34 | 0 | 0 | 0 | 550 | 220 | 0 | 0 | 0 | 0 | 0 | 0 | 0 | 555 | 0 | 160 | 595 | 0 | 0 |  | 5232 | 3694 | 8926 | 2997 | 909 | 1506 | 0 | 341 | 2965 | 92 | 0 | 33 | 82 | 0 | 1 | 0 | 95.62
23:00 | 0 | 0 | 0 | 180 | 0 | 70 | 0 | 394 | 0 |  | 0 | 450 | 0 | 0 | 0 | 0 | 0 | 0 | 0 | 0 | 0 | 0 | 0 | 0 | 0 | 0 | 0 | 0 | 0 | 10 | 15 | 0 | 25 | 28 | 0 | 0 | 92 | 0 | 0 | 0 | 0 | 226 | 0 | 0 | 0 |  | 0 | 0 | 0 | 0 | 0 | 4 | 13 | 3 | 0 | 0 | 0 | 0 | 275 | 0 | 0 | 0 | 48 | 40 | 0 | 48 | 0 | 0 | 0 | 18 | 9 | 25 | 11 | 82 | 73 | 0 | 0 | 0 | 43 | 0 | 53 | 40 | 163 | 0 | 64 | 30 | 0 | 209 | 0 | 0 | 10 | 0 | 16 | 8 | 0 | 0 | 0 | 0 | 24 | 0 | 0 | 0 | 0 | 17 | 0 | 320 | 0 | 0 | 0 | 0 | 0 | 0 | 17 | 0 | 9 | 12 | 400 | 0 | 0 | 0 | 17 | 0 | 0 | 0 | 0 | 0 | 390 | 0 | 0 | 320 | 2 | 585 | 0 | 0 |  | 908 | 0 | 0 | 0 | 0 | 0 | 0 | 0 | 0 | 0 | 0 | 120 | 22 | 0 | 0 | 0 | 0 | 0 | 0 | 0 | 0 | 0 | 0 | 0 | 0 | 0 | 0 | 5 | 0 | 0 | 170 | 0 | 0 | 0 | 0 | 0 | 0 | 0 | 0 | 0 | 0 | 304 | 0 | 0 | 0 | 0 | 0 | 0 | 0 | 0 | 550 | 220 | 0 | 0 | 0 | 0 | 0 | 0 | 0 | 501 | 0 | 160 | 595 | 0 | 0 |  | 4888 | 3555 | 8443 | 2925 | 908 | 1453 | 0 | 100 | 2881 | 92 | 0 | 0 | 82 | 0 | 2 | 0 | 95.61
24:00 | 0 | 0 | 0 | 180 | 0 | 70 | 0 | 376 | 0 |  | 0 | 450 | 0 | 0 | 0 | 0 | 0 | 0 | 0 | 0 | 0 | 0 | 0 | 0 | 0 | 0 | 0 | 0 | 0 | 10 | 20 | 22 | 17 | 28 | 0 | 0 | 92 | 0 | 0 | 0 | 0 | 227 | 0 | 0 | 0 |  | 0 | 0 | 0 | 0 | 0 | 0 | 13 | 4 | 0 | 0 | 0 | 0 | 275 | 0 | 0 | 0 | 48 | 40 | 0 | 51 | 0 | 0 | 0 | 18 | 9 | 33 | 5 | 76 | 73 | 0 | 0 | 0 | 43 | 0 | 53 | 40 | 163 | 0 | 64 | 5 | 0 | 209 | 0 | 0 | 10 | 0 | 16 | 8 | 0 | 0 | 0 | 0 | 0 | 0 | 0 | 0 | 0 | 0 | 0 | 320 | 0 | 0 | 0 | 0 | 0 | 0 | 0 | 0 | 0 | 0 | 400 | 0 | 0 | 0 | 0 | 0 | 0 | 0 | 0 | 0 | 350 | 0 | 0 | 320 | 6 | 585 | 0 | 0 |  | 826 | 0 | 0 | 0 | 0 | 0 | 0 | 0 | 0 | 0 | 0 | 120 | 21 | 0 | 0 | 0 | 0 | 0 | 0 | 0 | 0 | 0 | 0 | 0 | 0 | 0 | 0 | 5 | 0 | 0 | 170 | 0 | 0 | 0 | 0 | 0 | 0 | 0 | 0 | 0 | 0 | 301 | 0 | 0 | 0 | 0 | 0 | 0 | 0 | 0 | 500 | 220 | 0 | 0 | 0 | 0 | 0 | 0 | 0 | 503 | 0 | 160 | 521 | 0 | 0 |  | 4729 | 3347 | 8076 | 2889 | 826 | 1428 | 0 | 0 | 2759 | 92 | 0 | 0 | 76 | 0 | 6 | 0 | 95.61
KWH | 0 | 0 | 0 | 4347000 | 0 | 1330863 | 0 | 8748000 | 0 |  | 0 | 9015800 | 0 | 19200 | 28110 | 197623 | 0 | 0 | 0 | 14400 | 132768 | 490560 | 43732 | 0 | 0 | 0 | 129600 | 142452 | 136381 | 133380 | 48000 | 481320 | 501800 | 627400 | 42720 | 0 | 2155364 | 0 | 1600000 | 0 | 46402 | 5243404 | 0 | 0 | 0 |  | 192960 | 272256 | 0 | 16080 | 0 | 96480 | 306048 | 373440 | 0 | 0 | 0 | 0 | 7100000 | 0 | 184000 | 0 | 963144 | 880800 | 0 | 862522 | 0 | 153776 | 103565 | 367668 | 202140 | 713600 | 273660 | 2155200 | 1297920 | 0 | 0 | 10550 | 1011000 | 0 | 866400 | 683640 | 3654490 | 0 | 1320192 | 587520 | 0 | 5223030 | 0 | 0 | 213300 | 0 | 258288 | 141072 | 0 | 449127 | 0 | 0 | 957600 | 0 | 247680 | 128115 | 142080 | 252000 | 928363 | 8135000 | 212400 | 440707 | 194872 | 24242 | 797891 | 177748 | 273489 | 131100 | 305760 | 197760 | 9267600 | 231360 | 284130 | 336960 | 273491 | 0 | 147960 | 167861 | 289920 | 184680 | 8242300 | 23418 | 0 | 7712726 | 91680 | 14072727 | 0 | 0 |  | 17855272 | 0 | 0 | 0 | 31680 | 0 | 0 | 0 | 0 | 0 | 15000 | 2385000 | 422800 | 0 | 0 | 0 | 0 | 0 | 0 | 0 | 0 | 21292 | 40635 | 48043 | 108084 | 0 | 0 | 162144 | 0 | 0 | 4160500 | 0 | 0 | 0 | 0 | 0 | 0 | 0 | 0 | 0 | 0 | 8137818 | 140640 | 0 | 340512 | 0 | 405283 | 0 | 30994 | 276384 | 11643600 | 4977409 | 0 | 150000 | 26580 | 383760 | 209472 | 0 | 0 | 11527270 | 170460 | 3818200 | 11057818 | 942060 | 0 |  | 121463767 | 79488710 | 200952477 | 69100110 | 17855272 | 32190802 | 0 | 10153727 | 63992841 | 2155364 | 0 | 1088729 | 2155200 | 2168752 | 91680 | 0
Fuel Cost | 0 | 0 | 0 | 6477030 | 0 | 1770047.79 | 0 | 9185400 | 0 |  | 0 | 9827222 | 0 | 214656 | 372457.5 | 2618504.75 | 0 | 0 | 0 | 210528 | 1868045.76 | 7951977.6 | 403209.04 | 0 | 0 | 0 | 1648512 | 1923102 | 1828869.21 | 100035 | 36000 | 0 | 0 | 0 | 726667.2 | 0 | 581948.28 | 0 | 3024000 | 0 | 758672.7 | 5453140.16 | 0 | 0 | 0 |  | 2518128 | 4541230.08 | 0 | 217240.8 | 0 | 1116273.6 | 388680.96 | 1243555.2 | 0 | 0 | 0 | 0 | 7739000 | 0 | 237360 | 0 | 1088352.72 | 1312392 | 0 | 1440411.74 | 0 | 2655711.52 | 1392949.25 | 503705.16 | 151605 | 1248800 | 205245 | 15474336 | 1414732.8 | 0 | 0 | 168167 | 1385070 | 0 | 1507536 | 1182697.2 | 4202663.5 | 0 | 2561172.48 | 1339545.6 | 0 | 5275260.3 | 0 | 0 | 422334 | 0 | 193716 | 107214.72 | 0 | 6130583.55 | 0 | 0 | 12908448 | 0 | 3430368 | 1497664.35 | 1466265.6 | 3442320 | 12319377.01 | 7484200 | 2582784 | 6372623.22 | 2465130.8 | 377205.52 | 9367240.34 | 1935675.72 | 2907188.07 | 1779027 | 3941246.4 | 2329612.8 | 8526192 | 2996112 | 4105678.5 | 4276022.4 | 3112327.58 | 0 | 1932357.6 | 2005938.95 | 4340102.4 | 2432235.6 | 0 | 0 | 0 | 0 | 0 | 0 | 0 | 0 |  | 53565816 | 0 | 0 | 0 | 329788.8 | 0 | 0 | 0 | 0 | 0 | 215550 | 2671200 | 820232 | 0 | 0 | 0 | 0 | 0 | 0 | 0 | 0 | 352595.52 | 687137.85 | 654826.09 | 1823377.08 | 0 | 0 | 122743.008 | 0 | 0 | 35281040 | 0 | 0 | 0 | 0 | 0 | 0 | 0 | 0 | 0 | 0 | 8056439.82 | 1890201.6 | 0 | 4028256.96 | 0 | 5147094.1 | 0 | 342483.7 | 3355301.76 | 96641880 | 5076957.18 | 0 | 1110000 | 300619.8 | 4501504.8 | 3211205.76 | 0 | 0 | 104782884.3 | 0 | 45703854 | 94544343.9 | 0 | 0 |  | 236679039.03 | 475217334.028 | 711896373.058 | 65342495.308 | 53565816 | 38439394.03 | 0 | 130579684.49 | 376954002.2 | 581948.28 | 0 | 17659434.13 | 15474336 | 13299262.62 | 0 | 0
Yesterday Day Peak | 0 | 0 | 0 | 180 | 0 | 70 | 0 | 372 | 0 |  | 0 | 400 | 0 | 0 | 0 | 0 | 0 | 0 | 0 | 0 | 0 | 0 | 0 | 0 | 0 | 0 | 17 | 17 | 0 | 0 | 11 | 22 | 25 | 28 | 0 | 0 | 92 | 0 | 70 | 0 | 0 | 227 | 0 | 0 | 0 |  | 6 | 0 | 0 | 0 | 0 | 6 | 13 | 0 | 0 | 0 | 0 | 0 | 300 | 0 | 8 | 0 | 45 | 51 | 0 | 47 | 0 | 0 | 0 | 18 | 9 | 33 | 10 | 102 | 33 | 0 | 0 | 2 | 43 | 0 | 53 | 40 | 120 | 0 | 61 | 30 | 0 | 209 | 0 | 0 | 10 | 0 | 0 | 5 | 0 | 0 | 0 | 0 | 58 | 0 | 17 | 19 | 7 | 17 | 47 | 349 | 9 | 35 | 6 | 4 | 0 | 0 | 17 | 0 | 3 | 12 | 400 | 0 | 45 | 17 | 17 | 0 | 0 | 27 | 18 | 0 | 393 | 0 | 0 | 309 | 2 | 586 | 0 | 0 |  | 866 | 0 | 0 | 0 | 0 | 0 | 0 | 0 | 0 | 0 | 0 | 120 | 18 | 0 | 0 | 0 | 0 | 0 | 0 | 0 | 0 | 0 | 0 | 0 | 0 | 0 | 0 | 8 | 0 | 0 | 170 | 0 | 0 | 0 | 0 | 0 | 0 | 0 | 0 | 0 | 0 | 405 | 0 | 0 | 0 | 0 | 10 | 0 | 5 | 0 | 460 | 223 | 0 | 0 | 5 | 62 | 0 | 0 | 0 | 470 | 29 | 160 | 412 | 168 | 0 |  | 8790 | DayPeak
Yesterday Evening Peak | 0 | 0 | 0 | 180 | 0 | 71 | 0 | 397 | 0 |  | 0 | 450 | 0 | 8 | 17 | 40 | 0 | 0 | 0 | 9 | 92 | 149 | 24 | 0 | 0 | 0 | 17 | 0 | 35 | 10 | 15 | 10 | 25 | 26 | 17 | 0 | 92 | 0 | 54 | 0 | 12 | 226 | 0 | 0 | 0 | 0 | 24 | 75 | 0 | 12 | 0 | 6 | 13 | 0 | 0 | 0 | 0 | 0 | 300 | 0 | 8 | 0 | 45 | 31 | 0 | 31 | 0 | 40 | 41 | 18 | 9 | 33 | 11 | 106 | 33 | 0 | 0 | 0 | 43 | 0 | 48 | 40 | 163 | 0 | 63 | 30 | 0 | 207 | 0 | 0 | 10 | 0 | 16 | 8 | 0 | 118 | 0 | 0 | 76 | 0 | 17 | 0 | 12 | 10 | 69 | 344 | 28 | 51 | 17 | 0 | 130 | 17 | 17 | 99 | 47 | 12 | 400 | 52 | 0 | 54 | 17 | 0 | 17 | 0 | 18 | 34 | 392 | 17 | 0 | 350 | 3 | 584 | 0 | 0 |  | 655 | 0 | 0 | 0 | 16 | 0 | 0 | 0 | 0 | 0 | 8 | 120 | 22 | 0 | 0 | 0 | 0 | 0 | 0 | 0 | 0 | 42 | 26 | 8 | 38 | 0 | 0 | 11 | 0 | 0 | 170 | 0 | 0 | 0 | 0 | 0 | 0 | 0 | 0 | 0 | 0 | 369 | 35 | 0 | 35 | 0 | 74 | 0 | 0 | 35 | 510 | 220 | 0 | 17 | 0 | 0 | 35 | 0 | 0 | 614 | 0 | 160 | 518 | 0 | 0 |  | 10180 | EvPeak
Forecast for Evening | 0 | 0 | 0 | 180 | 0 | 71 | 0 | 390 | 0 |  | 0 | 450 | 0 | 100 | 80 | 40 | 0 | 0 | 0 | 90 | 92 | 149 | 48 | 0 | 0 | 0 | 35 | 35 | 35 | 15 | 12 | 22 | 25 | 32 | 16 | 0 | 92 | 0 | 0 | 0 | 17 | 225 | 0 | 0 | 0 |  | 22 | 70 | 34 | 12 | 0 | 20 | 12 | 10 | 0 | 0 | 0 | 0 | 340 | 0 | 8 | 0 | 48 | 30 | 0 | 43 | 0 | 30 | 52 | 18 | 10 | 33 | 10 | 140 | 35 | 0 | 0 | 0 | 43 | 0 | 51 | 20 | 163 | 0 | 63 | 30 | 0 | 210 | 0 | 0 | 10 | 0 | 16 | 5 | 0 | 130 | 0 | 0 | 75 | 0 | 17 | 0 | 12 | 17 | 150 | 400 | 28 | 105 | 17 | 0 | 100 | 17 | 17 | 100 | 47 | 12 | 400 | 17 | 0 | 54 | 17 | 0 | 17 | 0 | 18 | 17 | 393 | 163 | 0 | 350 | 10 | 580 | 0 | 0 |  | 917 | 0 | 0 | 0 | 32 | 0 | 0 | 0 | 45 | 0 | 16 | 120 | 20 | 110 | 0 | 0 | 0 | 30 | 20 | 82 | 28 | 42 | 45 | 8 | 38 | 0 | 0 | 11 | 0 | 0 | 170 | 0 | 0 | 0 | 0 | 0 | 0 | 0 | 0 | 0 | 0 | 414 | 70 | 0 | 35 | 0 | 70 | 0 | 0 | 50 | 622 | 220 | 0 | 75 | 0 | 0 | 110 | 0 | 0 | 510 | 0 | 150 | 748 | 0 | 0 |  | 8857 | 5363 | 14220 | 3856 | 902 | 2102 | 0 | 2991 | 3387 | 201 | 0 | 631 | 150 | 0 | 0 | 0 | 107.24
Forecast for Day | 0 | 0 | 0 | 180 | 0 | 71 | 0 | 350 | 0 | 0 | 0 | 400 | 0 | 100 | 80 | 15 | 0 | 0 | 0 | 90 | 92 | 48 | 48 | 0 | 0 | 0 | 17 | 17 | 17 | 15 | 12 | 22 | 17 | 32 | 8 | 0 | 92 | 0 | 0 | 0 | 8 | 225 |  | 0 | 0 | 0 | 6 | 40 | 0 | 12 | 0 | 6 | 12 | 5 | 0 | 0 | 0 | 0 | 330 | 0 | 8 | 0 | 48 | 30 | 0 | 43 | 0 | 0 | 52 | 18 | 10 | 33 | 10 | 128 | 35 | 0 | 0 | 1.6 | 43 | 0 | 51 | 20 | 163 | 0 | 63 | 30 | 0 | 210 | 0 | 0 | 10 | 0 | 16 | 5 | 0 | 130 | 0 | 0 | 56 | 0 | 17 | 20 | 12 | 17 | 50 | 400 | 9 | 17 | 17 | 5 | 100 | 17 | 17 | 100 | 9 | 12 | 400 | 17 | 50 | 17 | 17 | 0 | 17 | 35 | 18 | 17 | 393 | 90 | 0 | 350 | 10 | 580 | 0 | 0 |  | 869 | 0 | 0 | 0 | 32 | 0 | 0 | 0 | 0 | 0 | 0 | 120 | 20 | 110 | 0 | 0 | 0 | 0 | 0 | 50 | 28 | 34 | 30 | 8 | 0 | 0 | 0 | 11 | 0 | 0 | 170 | 0 | 0 | 0 | 0 | 0 | 0 | 0 | 0 | 0 | 0 | 414 | 35 | 0 | 35 | 0 | 40 | 0 | 8 | 0 | 622 | 220 |  | 17 | 6 | 100 | 70 | 0 |  | 510 | 30 | 150 | 600 | 130 | 0 |  |  |  |  | gas | hvdc | hsd | coal | hfo | tripura | solar | wind | hydro
Generation at 08:00(Today) | 0 | 0 | 0 | 180 | 0 | 56 | 0 | 325 | 0 | 0 | 0 | 400 | 0 | 0 | 0 | 0 | 0 | 0 | 0 | 0 | 0 | 16 | 0 | 0 | 0 | 0 | 0 | 0 | 0 | 10 | 11 | 22 | 17 | 28 | 0 | 0 | 92 | 0 | 0 | 0 | 0 | 226 | 0 | 0 | 0 | 0 | 24 | 0 | 0 | 0 | 0 | 0 | 8 | 5 | 0 | 0 | 0 | 0 | 365 | 0 | 8 | 0 | 48 | 14 | 0 | 43 | 0 | 0 | 0 | 18 | 9 | 25 | 11 | 74 | 35 | 0 | 0 | 1 | 43 | 0 | 45 | 20 | 163 | 0 | 63 | 30 | 0 | 209 | 0 | 0 | 10 | 0 | 16 | 8 | 0 | 0 | 0 | 0 | 24 | 0 | 0 | 8 | 0 | 8 | 0 | 386 | 0 | 0 | 0 | 2 | 0 | 0 | 3 | 0 | 0 | 12 | 400 | 0 | 9 | 0 | 2 | 0 | 0 | 9 | 0 | 0 | 393 | 0 | 0 | 350 | 6 | 587 | 0 | 0 | 0 | 571 | 0 | 0 | 0 | 0 | 0 | 0 | 0 | 0 | 0 | 0 | 120 | 9 | 0 | 0 | 0 | 0 | 0 | 0 | 0 | 0 | 0 | 0 | 0 | 0 | 0 | 0 | 5 | 0 | 0 | 170 | 0 | 0 | 0 | 0 | 0 | 0 | 0 | 0 | 0 | 0 | 414 | 0 | 0 | 0 | 0 | 0 | 0 | 1 | 0 | 470 | 223 | 0 | 0 | 0 | 19 | 0 | 0 | 0 | 501 | 9 | 150 | 652 | 46 | 0 | 0 |  |  |  | 101290912 | 17855272 | 0 | 63992841 | 11242456 | 2155200 | 2168752 | 91680 | 2155364
[8 empty] | 299430 | [13 empty] | 299565 | [26 empty] | 399366 | 399587 | [8 empty] | 299280 | [15 empty] | 299772 | [10 empty] | 299755 | [9 empty] | 299472 |  |  | 299523 |  | 299563 |  | 399588 | 399244 | 299281 | 299229 | 299524 |  | 399747 |  |  |  | 399575 | 399337 | 399467 | 399589 | 299230 | 765 | [6 empty] | 399245 |  | 299282 | 399274 |  | 399223 |  | 399630 | [12 empty] | 599468 | [32 empty] | 599787 |  | 499268 | 599634 | 43212 |  |  | 499270 | 599730 | [8 empty] | 599726 | [9 empty] | 101.2909 | 17.8553 | 0 | 63.9928 | 11.2425 | 2.1552 | 2.1688 | 0.09168 | 2.1554
| Minimum Generation |  | 6353 | 5:00
| Highest Generation |  | 10180 | 18:00 | [200 empty] | 200.9525
| Day Peak Generation |  | 8790 | 12:00
| Evening Peak Generation |  | 10180 | 18:00 | [200 empty] | 202699852
| HVDC Max Flow |  | 912 | 21:00 | [200 empty] | 202.6999
| HVDC EvPeak Flow |  | 655 | 18:00
| Load factor L.F |  | 82.25% | [166 empty] | 1275.5

## P1
POWER GRID COMPANY OF BANGLADESH LTD.
NATIONAL LOAD DESPATCH CENTER
DAILY REPORT
[7 empty] | Reporting Date : | 2023-12-20
Till now the maximum generation is : - |  |  |  | 15648 | 21:00 | Hrs on | 2023-04-19
The Summary of Yesterday's |  |  | 2023-12-19 | Generation & Demand |  | Today's Actual Min Gen. & Probable Gen. & Demand
Day Peak Generation : |  |  | 8790 | MW Hour : | 12:00 | Min. Gen. at | 5:00 | 6533
Evening Peak Generation : |  |  | 10180 | MW Hour : | 18:00 | Available Max Generation : |  | 11927
E.P. Demand (at gen end) : |  |  | 10180 | MW Hour : | 18:00 | Max Demand (Evening) : |  | 10300
Maximum Generation : |  |  | 10180 | MW Hour : | 18:00 | Reserve(Generation end) |  | 1627
Total Gen. (MKWH) : |  |  | 200.9525 | System Load Factor : | 82.25% | Load Shed : |  | 0
EXPORT / IMPORT THROUGH EAST-WEST INTERCONNECTOR
Export from East grid to West grid :- Maximum |  |  |  | 86 | MW at | 9:00 | Energy
Import from West grid to East grid :- Maximum |  |  |  | - | MW at | - | Energy | -
|  | Water Level of Kaptai Lake at 6:00 A M on |  | 2023-12-20
Actual : |  | 95.58 | Ft.(MSL) , | Rule curve : | 104.2 | Ft.( MSL )
Gas Consumed : |  | Total = | 762.93 | MMCFD. | Oil Consumed (PDB) :
HSD :
FO :
Cost of the Consumed Fuel (PDB+Pvt) : |  |  | Gas : | 103781889.338
: |  |  | Coal : | 376954002.2 | Oil : | 148239118.62 | Total : | 628975010.158
Load Shedding & Other Information
Area |  | Yesterday |  |  |  | Today
|  |  |  | Estimated Demand (S/S end) |  | Estimated Shedding (S/S end) |  | Rates of Shedding
|  | MW |  | MW |  |  | MW | (On Estimated Demand)
Dhaka |  | 0 | 0:00 | 3499.7913 |  |  | 0 | 0%
Chittagong Area |  | 0 | 0:00 | 955.1576 |  |  | 0 | 0%
Khulna Area |  | 0 | 0:00 | 1336.0395 |  |  | 0 | 0%
Rajshahi Area |  | 0 | 0:00 | 1159.4645 |  |  | 0 | 0%
Cumilla Area |  | 0 | 0:00 | 954.9506 |  |  | 0 | 0%
Mymensingh Area |  | 0 | 0:00 | 709.2906 |  |  | 0 | 0%
Sylhet Area |  | 0 | 0:00 | 398.5972 |  |  | 0 | 0%
Barisal Area |  | 0 | 0:00 | 331.2534 |  |  | 0 | 0%
Rangpur Area |  | 0 | 0:00 | 647.895 |  |  | 0 | 0%
Total |  | 0 |  | 9992.4397 |  |  | 0
Information of the Generating Units under shut down.
|  | Planned Shut- Down |  |  | Forced Shut- Down
1) Barapukuria ST: Unit- 1,2
2) Ghorasal-3,7
3) Shajibazar 330 MW
4) Baghabari-71,100 MW
5) Raozan unit-2
6) Siddhirganj 210 MW .
Outage | Restore | Additional Information of Machines, lines, Interruption / Forced Load shed etc. | [5 empty] | Remark
Time | Time
8:09 | 16:07 | Noapara 132/33kV S/S BUS A Scheduled S/D Due to Jack Bus Conductor Replacement.
8:10 | - | Chandpur 115(Doreen) Syncronized.
8:11 | - | Bhairob 54.5 MW Shutdown.
8:12 | 16:08 | Chowmuhani 132/33kV S/S TR3-435T LT Scheduled S/D Due to Yearly Schedule Maintenance.
8:12 | 16:06 | Chowmuhani 132/33kV S/S TR3-435T HT Scheduled S/D Due to Yearly Schedule Maintenance.
8:20 | 17:16 | Bibiyana-Kaliakoir 400 kV Ckt-1 Scheduled S/D from Bibiana 400/230kV end Due to AM.
8:29 | 16:46 | Natore 132/33kV S/S TR-2 (415 T) LT Scheduled S/D Due to Yearly maintenance.
8:29 | 16:45 | Natore 132/33kV S/S TR-2 (415 T) HT Scheduled S/D Due to Yearly maintenance.
8:30 | - | Kallyanpur 132/33kV S/S GT-2 (132kV) HT Scheduled S/D Due to Oil centrifuging work.
8:32 | - | Madunaghat-Sikalbaha 132kV Ckt-2 Project Work S/D from Madunaghat 132/33kV end Due to For Cable change.
8:46 | 14:34 | Bakulia-Khulshi 132 kV Ckt-1 Scheduled S/D from Khulshi 132/33kV end Due to Annual maintenance. and dead line checking.
and from Bakulia 132/33kV end Due to Annual maintenance. and dead line checking of Bakalia- Kulshi Ckt.
9:03 | 11:59 | Bogura 132/33kV S/S Transformer-3 LT Scheduled S/D Due to tan delta test.
9:03 | 11:58 | Bogura 132/33kV S/S Transformer-3 HT Scheduled S/D Due to tan delta test.
9:07 | 20:57 | Gopalganj 400/132kV S/S 400kV Payra Ckt-1 Project Work S/D.
9:14 | - | Ruppur 132/11kV S/S 132kv BUS-2 Scheduled S/D Due to Annual maintenance. of 132kv Bus-2.
9:15 | 10:58 | Bagerhat-Bhandaria 132 kV Ckt-1 Forced S/D from Bagerhat 132/33kV end Due to Emergency maintenance work of 33No. Tower.
- | 9:15 | Ruppur 132/11kV S/S 132kv BUS-1 is restored.
9:18 | - | Manikgonj 162MW PP(MPGL) Syncronized.
9:21 | 16:19 | Khulna (S)-Satkhira 132kV Ckt-2 Scheduled S/D from Satkhira 132/33kV end Due to Annual maintenance work and from
Khulna(S) 230/132kV end Due to Annual maintenance work.
9:25 | 16:15 | Mymensingh 132/33kV S/S Transformer-1 (404T) HT Scheduled S/D Due to Annual maintenance work.
9:25 | 16:16 | Mymensingh 132/33kV S/S Transformer-1 (404T) LT Scheduled S/D Due to Annual maintenance work.
9:27 | 14:02 | Siddhirganj 230/132kV S/S 230kV BUS B Scheduled S/D Due to Annual maintenance.
9:32 | 16:10 | Barapukuria 230/132/33kV S/S 132/33 KV T-3, 404T LT Scheduled S/D Due to Annual maintenance.
9:33 | 16:08 | Barapukuria 230/132/33kV S/S 132/33 KV T-3, 404T HT Scheduled S/D Due to Annual maintenance.
9:38 | 12:18 | Bashundhara-Tongi 132 kV Ckt-1 Scheduled S/D from Tongi 230/132/33kV end.
9:40 | 12:56 | Aminbazar-Manikgonj PP 132kV Ckt-1 Scheduled S/D from Aminbazar 400/230/132kV end.
9:41 | - | Shahjahanulla 25 MW PP Tripped.
9:41 | - | Sylhet 10MW PP (Desh) Tripped. with remarks:- Grid side feeder trip.
9:50 | 16:06 | Hathazari-Kaptai 132kV Ckt-1 Scheduled S/D from Hathazari 230/132/33kV end Due to Line checking & tree trimming.
9:55 | - | Sylhet 10MW PP (Desh) Syncronized. with remarks:- NLDC demand .
10:02 | - | Kamalaghat 54 MW PP(Banco Energy) Syncronized.
10:18 | - | Maona 33 MW PP(Summit) Tripped.
10:24 | 12:28 | Aminbazar 400/230/132kV S/S 132 kv Bus 01 Scheduled S/D.
10:25 | - | Bheramara P/S-Ishurdi 132 kV Ckt-1 Scheduled S/D from Bheramara 230/132kV end. and from Ishurdi 132/33kV end Due to condutor maintance.
10:30 | 17:06 | BIPTC S/S 20D10A 20MVA HT Scheduled S/D Due to Annual maintenance.
10:44 | 15:37 | Barapukuria 230/132/33kV S/S 132 KV Bus B Scheduled S/D Due to Annual maintenance.
10:51 | 20:09 | BIPTC S/S Baharampur-4 Scheduled S/D Due to Taken from India side.
11:02 | - | Tangail Palli Power Gen 22 MW Syncronized.
11:12 | - | Maona 33 MW PP(Summit) Syncronized.
11:20 | - | Juldah 100 MW PP Unit-3 (Acorn) Syncronized.
11:25 | - | Manikganj 55 MW PP (Northern) Syncronized.
11:27 | - | Sikalbaha 105 MW PP (Baraka Sikalbaha) Syncronized.
11:35 | - | Chowmuhani 113 MW Syncronized.
11:36 | 15:17 | Shahjibazar 132/33kV S/S TR-04 LT Scheduled S/D Due to 33 Kv CT Mesurment & Change Work.
11:37 | 14:28 | Shahjibazar 132/33kV S/S TR-04 HT Scheduled S/D Due to 33 KV Side CT Mesurment & Change Work.
11:40 | 12:00 | Dhamrai 132/33kV S/S Transformer-2 LT Tripped. showing Over Current, 86 Relay relays Due to 33 kV PBS feeders fault. |  |  |  |  | 43.0MW load interrup.
11:40 | 16:44 | Savar 132/33kV S/S 132kV Manikganj PS-Savar Ckt-2 Scheduled S/D Due to Annual maintenance work.
11:40 | 12:00 | Dhamrai 132/33kV S/S Transformer-1 LT Tripped. showing Over Current relays Due to PBS 33 kV Feeders fault. |  |  |  |  | 43.0MW load interrup.
11:54 | - | Rangpur 113 MW PP (Confidence) Syncronized.
12:00 | - | Day Peak Generation :8790 MW.
12:05 | - | Bhairob 54.5 MW Syncronized.
12:06 | - | Kamalaghat 54 MW PP(Banco Energy) Shutdown.
12:08 | - | Kanchan Purbachal Power Generation Ltd. Syncronized.
12:08 | - | Anwara 300 MW PP (United) Syncronized.
12:22 | - | United Payra Power Ltd. Syncronized.
12:22 | - | Energypac Power Venture Thakurgaon Ltd. Syncronized.
12:30 | 17:06 | Niamatpur 132/33kV S/S 417T LT Forced S/D Due to 33 kV CT oil leakage ( R phase).
12:30 | 17:06 | Niamatpur 132/33kV S/S 417T HT Forced S/D.
12:42 | - | Shahjahanulla 25 MW PP Syncronized.
12:42 | - | Bagura 113 MW PP (Confidence)-2 Syncronized.
12:47 | - | Rangpur 113 MW PP (Confidence) Tripped. with remarks:- Voltage Fluctuation
12:53 | 13:09 | Rangpur-Saidpur 132kV Ckt-1 Tripped. from Rangpur 132/33kV end showing Distant Relay, A B Phase relays. and from
Saidpur 132/33kV end showing ZM2 ST/TRIP ZM3 ST/TRIP ZM4 START rev. CARR. RECEV. Phase R,Y,B relays Due to ZM2
ST/TRIP ZM3 ST/TRIP ZM4 START rev. CARR. RECEV.
12:56 | - | Rangpur 113 MW PP (Confidence) Syncronized.
13:01 | - | Jodiac Power Syncronized.
13:01 | - | Madanganj-55 MW PP(Summit) Syncronized.
13:19 | - | Tangail Palli Power Gen 22 MW Shutdown.
13:24 | - | Confidence Power Bogura Unit-1 113 MW Syncronized.
14:30 | 17:14 | Rampura 230/132kV S/S 230kV Busbar-2 Project Work S/D Due to Project work.
14:35 | - | Narshingdi 22 MW PP (Doreen) Syncronized.
14:36 | - | Energypac Power Venture Thakurgaon Ltd. Shutdown.
14:48 | - | Rangpur 113 MW PP (Confidence) Shutdown.
15:00 | - | Malancha, Ctg. EPZ (United) Shutdown.
- | 15:05 | Rampur 230/132/33 S/S 132kV BUS-01 is restored.
15:13 | - | Kodda 150 MW PP B-R Syncronized.
15:19 | - | Meghnaghat 104 MW PP (OPCL) Syncronized.
- | 15:24 | Sirajganj 132/33kV S/S T4-(445) HT is restored.
15:25 | - | Feni Lanka Power Syncronized.
15:25 | - | Chandpur 200MW (Desh energy) Shutdown.
15:26 | - | Rupsha 105 MW PP (Orion rupsha) Syncronized.
15:28 | - | Kodda 300 MW PP Unit-2 (Summit) Syncronized.
15:29 | - | Natore 52 MW PP (Rajlanka) Syncronized.
15:30 | - | Tangail Palli Power Gen 22 MW Syncronized.
- | 15:31 | Daudkandi-Sonargaon 132 kV Ckt-2 is restored.
15:31 | - | Gagnagar 102 MW PP (Digital Power) Syncronized.
- | 15:33 | Sirajganj 132/33kV S/S T4-(445) LT is restored.
15:37 | - | Gazipur 52 MW PP Syncronized.
15:40 | - | Siddhirganj 100 PP(Dutch Bangla) Syncronized.
15:40 | - | Gazipur 52 MW PP Tripped.
15:42 | - | Hathazari 100 MW peaking PP Syncronized.
15:48 | - | Jangalia 52 MW PP (Lakdanavi) Syncronized.
15:55 | - | Khulna 115 PP MW (KPCL-2) Syncronized.
16:00 | - | Titas 50 MW Peaking PP Syncronized.
16:03 | - | Madanganj 102 PP(Summit) Syncronized.
16:04 | - | Meghnaghat 100 MW(IEL) Syncronized.
- | 16:07 | Khulna(C )-Noapara 132kV Ckt-2 is restored.
- | 16:07 | Khulna(C )-Noapara 132kV Ckt-2 is restored.
16:08 | - | Raozan 25 MW PP Syncronized.
16:08 | - | Noapara 40 MW PP (Khanjahan Ali) Syncronized.
16:10 | - | Nababganj 55 MW PP (Southern power ) Syncronized.
16:14 | - | Sirajganj 132/33kV S/S T3-(435) LT Forced S/D Due to To transfer load t4, T-3 33KV CB open.
16:20 | - | Santahar 50 MW Peaking PP Syncronized.
16:20 | - | Keraniganj 100 MW PP (Powerpac) Syncronized.
16:25 | - | Katakhali 50 MW Peaking PP Syncronized.
16:25 | - | Gazipur 52 MW PP Syncronized.
16:26 | - | Rangpur 113 MW PP (Confidence) Syncronized.
16:26 | - | Energypac Power Venture Thakurgaon Ltd. Syncronized.
16:34 | - | Juldah 100 MW Unit-1 (Acorn) Syncronized.
16:38 | - | Kamalaghat 54 MW PP(Banco Energy) Syncronized.
16:39 | - | Kaptai 7 MW Solar PP Shutdown.
16:50 | - | Sarishabari 3 MW Solar Plant Shutdown.
- | 17:00 | Baghabari-Sirajganj 132 kV Ckt-1 is restored.
17:03 | - | Katakhali 50 MW PP (Northern) Syncronized.
17:05 | - | Chandpur 200MW (Desh energy) Syncronized.
17:10 | - | Sympa Solar Power 8 MW Shutdown.
17:13 | - | Teesta Solar Limited Shutdown.
- | 17:14 | Kaliakoir 400/230/132kV S/S Bibiyana1 is restored.
17:15 | - | Teknaf 20MW PP (Solartech) Shutdown.
17:15 | - | Sirajgonj 6.55 MW Solar Shutdown.
17:17 | 19:28 | Rangpur 132/33kV S/S Rangpur-Teesta Solar-2 Forced S/D
17:20 | - | Manikganj 55 MW PP (Northern) Shutdown.
17:24 | - | Spectra Solar Plant Ltd. Shutdown.
17:25 | - | Mongla Orion 100 MW Solar PP Shutdown.
17:31 | - | Sutiakhali 50 MW Solar PP Shutdown.
17:36 | - | Intraco Solar 30 MW Shutdown.
17:39 | - | Mirsharai 150 MW Syncronized. with remarks:- manual update
17:39 | - | Mirsharai 150 MW Syncronized.
17:40 | - | Mirsharai 150 MW Syncronized. with remarks:- manual update
18:00 | - | Evening Peak Generation 10180 MW.
18:05 | - | Siddhirganj 100 PP(Dutch Bangla) Shutdown.
18:08 | - | Noapara 40 MW PP (Khanjahan Ali) Shutdown.
18:11 | - | Juldah 100 MW Unit-1 (Acorn) Shutdown.
18:13 | - | Khulna 115 PP MW (KPCL-2) Shutdown.
18:23 | - | Keraniganj 100 MW PP (Powerpac) Shutdown.
18:25 | - | Meghnaghat 100 MW(IEL) Shutdown.
18:41 | - | Katakhali 50 MW PP (Northern) Shutdown.
- | 18:42 | BSRM-Cumilla(N) 230 kV Ckt-1 is restored.
18:43 | - | Gagnagar 102 MW PP (Digital Power) Shutdown.
18:49 | - | Feni Lanka Power Shutdown.
18:58 | - | Katakhali 50 MW Peaking PP Shutdown.
18:58 | - | Katakhali 50 MW Peaking PP Tripped.
19:01 | - | Madanganj 102 PP(Summit) Shutdown.
19:13 | - | Jangalia 52 MW PP (Lakdanavi) Shutdown.

## P2
EVENING PEAK GENERATION AND DAY LONG ENERGY DATA OF POWER STATIONS
| Date : | 2023-12-19 | [5 empty] | Page -2
Sl. |  |  |  |  | Present | Peak | Energy
No. | Name of the Power Stations |  | Producer | Installed Capacity | Capacity | Hour | Generated | Remarks
Generation
|  |  |  | Unit No. X Capacity | MW | MW | KWH
1 | Ghorasal Repowered CCPP:Unit-3 (GT |  | PDB | 1*260 | 260 | 0 | 0 | Under maint.
2 | Ghorasal Repowered CCPP Unit-4 |  | PDB | 1*210 | 180 | 0 | 0 | Under maint.
| Ghorasal TPP Unit-5 |  | PDB | 1*210 | 190 | 180 | 4347000
3 | Ghorasal 365 MW CCPP Unit-7 |  | PDB | 1*243+1*122 | 365 | 0 | 0 | Air Compressor problem
| Ghorashal 78.5 MW PP(MAX) |  | QRPP | 2*40 | 0 | 0 | 0 | Contract Expired
4 | Ghorashal 108 MW PP (Regent) |  | IPP | 34*3.35 | 108 | 71 | 1330863 | Gas shortage
5 | Haripur GTPP |  | SBU, PDB | 2*32 | 20 | 0 | 0 | Under maint.
6 | Haripur 412 MW CCPP |  | EGCB | 1*273+1*139 | 412 | 397 | 8748000
7 | Haripur 360 MW CCPP(HPL) |  | IPP | 1*235+1*125 | 360 | 0 | 0 | Contract Expired
8 | Meghnaghat 450 MW CCPP(MPL) |  | IPP | 2*150+1*150 | 450 | 450 | 9015800
9 | Meghnaghat 100 MW(IEL) |  | NENP | 12*8.9 | 100 | 8 | 19200 | Low demand
10 | Meghnaghat CCPP(Summit) |  | IPP | 2*110+1*110 | 335 | 0 | 0
11 | Madanganj 102 PP(Summit) |  | NENP | 6*17 | 102 | 17 | 28110 | Low demand
12 | Madanganj-55 MW PP(Summit) |  | IPP | 3*17.08+1*11.3 | 55 | 40 | 197623 | Low demand
13 | Keraniganj 100 MW PP (Powerpac) |  | NENP | 8*13.45 | 75 | 24 | 43732 | Low demand
14 | Narshingdi 22 MW PP (Doreen) |  | SIPP, REB | 8*2.90 | 22 | 10 | 133380 | Engine problem
15 | 210 MW Siddhirgonj TPP |  | PDB | 1*210 | 115 | 0 | 0 | Under maint.
16 | Siddhirgonj 2*120 MW GTPP |  | EGCB | 2*105 | 210 | 0 | 0 | Gas shortage
17 | Siddhirganj 100 PP(Dutch Bangla) |  | NENP | 12*8.9 | 100 | 9 | 14400 | Low demand
18 | Siddhirganj 335 MW CCPP |  | EGCB | 1*217+118 | 335 | 0 | 0 | Gas shortage
19 | Gagnagar 102 MW PP (Digital Power) |  | IPP | 12*8.924 | 102 | 92 | 132768 | Engine problem
20 | Katpotti 52 MW PP (Sinha) |  | IPP | 7*7.9 | 0 | 0 | 0 | Fuel shortage
21 | Kamalaghat 54 MW PP(Banco Energy) |  | IPP | 3*18 | 54 | 17 | 129600 | Fuel shortage
22 | Kodda 150 MW PP |  | BPDB-RPCL | 9*17.06 | 149 | 149 | 490560
23 | Manikganj 55 MW PP (Northern) |  | IPP | 3*19.3 | 55 | 0 | 142452 | Reserve
24 | Nababganj 55 MW PP (Southern power ) |  | IPP | 3*19.3 | 55 | 35 | 136381 | Fuel shortage
25 | Bosila 108 MW PP(CLC) |  | IPP | 12*8.775+1*3.5 | 0 | 0 | 0
26 | Summit Power,(Madhabdi+Ashulia) |  | SIPP,REB | 3*3.67+4*8.73 | 80 | 25 | 529320 | Engine problem
27 | Maona 33 MW PP(Summit) |  | SIPP,REB | 4*8.73 | 33 | 25 | 501800 | Engine problem
28 | Rupganj 33 MW PP(Summit) |  | SIPP,REB | 4*8.73 | 33 | 26 | 627400
29 | Gazipur 52 MW PP |  | RPCL | 6*8.9 | 52 | 17 | 42720 | Fuel shortage
30 | Tongi 80 MW GTPP |  | PDB | 1* 105 | 105 | 0 | 0 | Gas shortage
31 | Kodda 300 MW PP Unit-2 (Summit) |  | IPP | 18*17.076 | 300 | 118 | 449127 | Fuel shortage
33 | Bramhangoan 100 MW PP (Aggreko) |  | IPP | 114*0.959 | 0 | 0 | 0 | Contract Expired
34 | Aurahati 100MW PP (Aggreko) |  | IPP | 0.85*23+0.95*91 | 0 | 0 | 0 | Contract Expired
35 | Kodda 149 MW PP Unit-1 (Summit) |  | IPP | 8*18.45+8.97 | 149 | 17 | 247680 | Fuel shortage
36 | Gazipur 100 MW PP |  | RPCL | 6*17.5 | 105 | 51 | 440707 | High Voltage
37 | Meghnaghat 104 MW PP (OPCL) |  | IPP | 18.5*6 | 104 | 52 | 231360 | Fuel shortage
38 | Manikgonj 162MW PP(MPGL) |  | IPP | 9*18 | 162 | 54 | 336960 | Fuel shortage
39 | Spectra Solar Plant Ltd. |  | IPP | 35 | 35 | 0 | 167861
40 | Kanchan Purbachal Power Generation Ltd. |  | IPP | 18.4*3 | 55 | 34 | 184680 | Fuel shortage
| Meghnaghat Unique power |  | IPP | 586 | 0 | 0 | 0 | On test.
| Summit Meghanghat-2 589 MW(Gas) |  | IPP | 589 | 0 | 0 | 0 | On test.
| Dhaka area Total |  |  |  | 5422 | 1918 | 28669484
41 | Chattogram TPP-1 |  | PDB | 1*210 | 180 | 54 | 1600000 | Gas shortage
| Chattogram TPP-2 |  | PDB | 1*210 | 180 | 0 | 0 | Gas shortage
42 | Raozan 25 MW PP |  | RPCL | 3*8.9 | 25 | 12 | 46402 | Fuel shortage
43 | Teknaf 20MW PP (Solartech) |  | IPP | 20 | 20 | 0 | 128115
44 | Patenga 50MW PP (Baraka) |  | IPP | 8*6.98 | 50 | 6 | 96480 | Fuel shortage
45 | Kaptai Hydro: Unit-1,2,3,4, 5 |  | PDB | 2*40+3*50 | 230 | 92 | 2155364 | Unit-3 under maint.
46 | Sikalbaha 225MW |  | PDB | 1*150+1*75 | 225 | 226 | 5243404
47 | Sikalbaha Peaking GT |  | PDB | 1*150 | 150 | 0 | 0 | Under maint.
48 | Sikalbaha 105 MW PP (Baraka Sikalbaha) |  | IPP | 6*17.5 | 105 | 17 | 194872 | Fuel shortage
49 | Hathazari 100 MW peaking PP |  | PDB | 11*8.9 | 98 | 75 | 272256 | Engine problem
50 | Dohazari -Kalaish 100 MW Peaking |  | PDB | 6*17 | 102 | 0 | 0 | Reserve
51 | Juldah 100 MW Unit-1 (Acorn) |  | NENP | 8*13.45 | 100 | 12 | 16080 | Fuel shortage
52 | Juldah 100 MW PP Unit-3 (Acorn) |  | IPP | 8*13.5 | 100 | 12 | 142080 | Fuel shortage
53 | Barabkunda 22 MW PP (Regent) |  | SIPP, PDB | 8*2.90 | 22 | 13 | 306048 | Engine problem
* | Malancha, Ctg. EPZ (United) |  |  | 5*8.73+3*9.34 | 0 | 0 | 373440
54 | Chattogram 108 MW PP (ECPV) |  | IPP | 16*7 | 108 | 0 | 0 | Fuel shortage
55 | Kaptai 7 MW Solar PP |  | PDB | 7.4 MW | 7 | 0 | 24242
56 | Anwara 300 MW PP (United) |  | IPP | 17*17+24 | 300 | 130 | 797891 | Low demand
57 | Jodiac Power |  | IPP | 3*18.55+1*3.6 | 54 | 17 | 177748 | Fuel shortage
58 | Karnaphuli Power Ltd. |  | IPP | 18.415*6+6.5 | 110 | 17 | 273489 | Fuel shortage
59 | Juldah unit-2 (Acorn) |  | IPP | 8*13.6 | 100 | 12 | 197760 | Fuel shortage
60 | Anlima Energy Ltd. |  | IPP | 6*21.2 | 116 | 17 | 273491 | Fuel shortage
| Mirsharai 150 MW |  | BPDB-RPCL | 18.5*9 | 163 | 17 | 23418
| SS Power I |  | SS Power | 2*612 | 1224 | 350 | 7712726 | Coal shortage
| Cox's Bazar Wind |  | IPP | 66 | 0 | 3 | 91680 | On test.
| Matarbari 2*600 MW (CPGCL) |  | CPGCL | 0 | 0 | 584 | 14072727 | On test.
| Mirsharai 150 MW (Gas) |  | BPDB-RPCL | 18.5*9 | 0 | 0 | 0 | On test.
| Chattogram area Total |  |  |  | 3769 | 1666 | 34219713
61 | Ashuganj TPP Unit- 3 |  | APSCL | 1*150 | 0 | 0 | 0 | Contract Expired
| Ashuganj TPP Unit- 4 |  | APSCL | 1*150 | 0 | 0 | 0 | Contract Expired
| Ashuganj TPP Unit- 5 |  | APSCL | 1*150 | 0 | 0 | 0 | Contract Expired
62 | Ashuganj 225 MW CCPP |  | APSCL | 1*142+1*75 | 221 | 0 | 0 | Under maint.
63 | Ashuganj 450 MW CCPP(North) |  | APSCL | 1*360 | 360 | 0 | 0 | Under maint.
64 | Ashuganj 450 MW CCPP(South) |  | APSCL | 1*360 | 360 | 300 | 7100000 | FGMO
| Ashuganj 420 MW CCPP(East) |  | APSCL | 284*1+116*1 | 400 | 392 | 8242300 | FGMO
65 | Ashuganj 50 MW PP |  | APSCL | 14*3.968 | 45 | 45 | 963144
66 | Ashuganj 55 MW PP (Precision) |  | QRPP | 0 | 0 | 31 | 880800
67 | Ashuganj 195 MW PP (APSCL-United) |  | IPP | 20*9.73+1*16 | 195 | 8 | 184000 | Gas shortage
68 | Ashuganj 51 MW PP (Midland) |  | IPP | 6*9.34 | 51 | 31 | 862522 | Gas shortage
69 | Ashuganj 150 MW PP (Midland) |  | IPP | 23*7.015 | 150 | 69 | 928363 | Low demand
70 | Titas 50 MW Peaking PP |  | PDB | 6*8.92 | 52 | 40 | 153776 | Engine problem
71 | Chandpur 150 MW CCPP |  | PDB | 1*106+1*57 | 163 | 0 | 0 | Under maint.
72 | Chandpur 200 MW (Desh energy) |  | IPP | 12*18.4 | 200 | 10 | 252000 | Fuel shortage
73 | Feni 22 MW PP (Doreen) |  | SIPP, PDB | 8*2.90 | 22 | 18 | 367668 | Engine problem
74 | Feni 11 MW PP (Doreen) |  | SIPP, REB | 4*2.90 | 11 | 9 | 202140
** | Impoprt (Tripura) |  | Imported power | 0 | 160 | 106 | 2155200
75 | Jangalia 33 MW PP (Summit) |  | SIPP, PDB | 4*8.73 | 33 | 33 | 713600
76 | Jangalia 52 MW PP (Lakdanavi) |  | IPP | 6*8.92 | 52 | 41 | 103565 | Engine problem
77 | Cumilla 25 MW PP (Summit) |  | SIPP, REB | 3*3.67+2*6.97 | 25 | 11 | 273660 | Engine problem
78 | Daudkandi 200 MW PP (B.Trac) |  | IPP | 154*1.4 | 0 | 0 | 0 | Contract Expired
79 | Feni Lanka Power |  | IPP | 7*18.415+1*9.78 | 114 | 99 | 131100 | Engine problem
80 | Chowmuhani 113 MW |  | IPP | 12*9.78+2*3.1 | 113 | 47 | 305760 | Fuel shortage
81 | Bhairob 54.5 MW |  | IPP | 3*18.2 | 54 | 17 | 147960 | Engine problem
82 | Chandpur 115(Doreen) |  | IPP | 4*18.5+2*22.5 | 115 | 18 | 289920 | Fuel shortage
| Cumilla Area Total |  |  |  | 2896 | 1325 | 24257478
83 | RPCL 210MW CCPP |  | IPP | 4*35+1*70 | 202 | 33 | 1297920 | Gas shortage
84 | Tangail 22 MW PP (Doreen) |  | SIPP, PDB | 8*2.90 | 22 | 0 | 0 | Contract Expired
85 | Jamalpur 95 MW PP(Powerpac) |  | IPP | 0 | 0 | 0 | 0 | Under maint.
86 | Sarishabari 3 MW Solar Plant |  | IPP | 1*3 | 3 | 0 | 10550
87 | Mymensingh 200 MW PP (United) |  | IPP | 9.78*21 | 200 | 76 | 957600 | Fuel shortage
88 | Jamalpur 115 MW PP (United) |  | IPP | 9.78*12 | 115 | 28 | 212400 | Fuel shortage
89 | Sutiakhali 50 MW Solar PP |  | IPP | 50 | 50 | 0 | 284130
90 | Tangail Palli Power Gen 22 MW |  | IPP | 4*6.7 | 22 | 24 | 192960 | Engine problem
| Mymensingh Area Total |  |  |  | 614 | 161 | 2955560
91 | Fenchugonj CCPP Phase-1 |  | PDB | 2*32+1*33 | 70 | 43 | 1011000 | Machine problem
92 | Fenchugonj CCPP Phase-2 |  | PDB | 2*35+1*35 | 90 | 0 | 0 | Machine problem
93 | Kushiara 163 MW CCPP (KP) |  | IPP | 1*109+1*54 | 163 | 163 | 3654490
94 | Shajibazar 330 MW CCPP |  | PDB | 3*110 | 330 | 0 | 0 | Under maint.
95 | Fenchugonj 51 MW PP (Barakatullah) |  | RPP | 19*2.90 | 51 | 48 | 866400
| Fenchuganj 44 MW (Energyprima) |  | NENP | 12*3.3+5*2 | 50 | 40 | 683640
96 | Hobiganj 11 MW PP Cofidence-E |  | SIPP, REB | 4*2.90 | 11 | 8 | 141072 | Engine problem
97 | Shahjibazar GTPP Unit- 8 & 9 |  | PDB | 2*35 | 66 | 63 | 1320192
98 | Shahjibazar 86 MW PP (Shahjibazar) |  | RPP | 32*2.90 | 86 | 30 | 587520 | Gas shortage
99 | Shahjibazar 100 MW GTPP |  | PDB | 1*100 | 100 | 0 | 0 | Under maint.
100 | Sylhet 225 MW CCPP |  | PDB | 1*142+1*89 | 231 | 207 | 5223030 | Machine problem
101 | Sylhet 20 MW GTPP |  | PDB | 1*20 | 20 | 0 | 0 | Gas shortage
| Sylhet 50 MW PP (EPL) |  | NENP | 27*2 | 0 | 0 | 0 | Contract Expired
102 | Shahjahanulla 25 MW PP |  | SIPP, REB | 3*9.34 | 25 | 16 | 258288 | Engine problem
103 | Bibiana-II 341 MW CCPP (Summit) |  | IPP | 1*222+1*119 | 341 | 0 | 0 | Under maint.
104 | Bibiyana-III 400 MW CCPP |  | PDB | 285*1+134*1 | 400 | 344 | 8135000 | FGMO
105 | Sylhet 10MW PP (Desh) |  | RPP | 6*1.95 | 10 | 10 | 213300
106 | Bibiyana South 400 MW |  | PDB | 400 MW | 383 | 400 | 9267600
| Sylhet Area Total |  |  |  | 2427 | 1372 | 31361532
107 | Bheramara GTPP Unit-3 |  | PDB | 1*20 | 16 | 0 | 0
** | Bheramara (HVDC ) |  | Imported power | 2*500 | 1000 | 655 | 17855272
108 | Khulna 115 PP MW (KPCL-2) |  | NENP | 7*17 | 115 | 16 | 31680 | Fuel shortage
109 | Faridpur 50 MW Peaking PP |  | PDB | 8*6.89 | 54 | 0 | 0 | Reserve
110 | Khulna 225 MW CCPP |  | NWPGCL | 1*150+1*75 | 230 | 0 | 0 | Fuel shortage
111 | Gopalganj 100 MW Peaking PP |  | PDB | 16*6.98 | 109 | 0 | 0 | Machine problem
112 | Bheramara 410 MW CCPP |  | NWPGCL | 1*278+1*132 | 410 | 0 | 0 | Gas shortage
| Noapara 40 MW PP (Khanjahan Ali) |  | NENP | 5*8.5 | 40 | 8 | 15000 | Fuel shortage
113 | Noapara 100 MW PP (Bangla Trac) |  | IPP | 70*1.4 | 0 | 0 | 0 | Contract Expired
114 | Rupsha 105 MW PP (Orion rupsha) |  | IPP | 6*18.445 | 105 | 35 | 140640 | High Voltage
115 | Madhumati 100 MW PP |  | NWPGCL | 6*18 | 105 | 0 | 0 | Fuel shortage
116 | Mongla Orion 100 MW Solar PP |  | IPP | 100 | 100 | 0 | 383760
| Khulna 330 MW CCPP (OIL) |  | BPDB | 1*220+1*110 | 336 | 0 | 0 | Fuel shortage
| Rampal 1320 MW (BIFPCL) |  | NTPC&BPDB | 660*2 | 617 | 614 | 11527270
| Kulna 225 MW CCPP (GAS) |  | NWPGCL | 0 | 0 | 0 | 0
| Khulna Area Total |  |  |  | 3237 | 1328 | 29953622
117 | Barisal 110 MW PP (Summit ) |  | IPP | 7*17.076 | 110 | 0 | 0 | Reserve
118 | Bhola 33 MW PP (Venture) |  | NENP | 1*34.50 | 40 | 22 | 422800 | Engine problem
119 | Bhola 225 MW CCPP |  | PDB | 2*63+1*68 | 194 | 120 | 2385000 | ST Under maint.
120 | Bhola 95 MW PP (Aggreko) |  | QRPP | 96*1.10 | 0 | 0 | 0 | Contract Expired
121 | Payra 1320 MW |  | BCPCL | 2*622 | 1244 | 510 | 11643600 | Unit-2 under maint.
122 | Bhola Nutan Biddut BD LTD |  | IPP | 220 | 220 | 220 | 4977409
123 | United Payra Power Ltd. |  | IPP | 8*18.5+1*9.5 | 150 | 17 | 150000 | Fuel shortage
| Barisal 307 MW |  | IPP | 307*1 | 307 | 160 | 3818200 | Coal shortage
| Barisal Area Total |  |  |  | 2265 | 1049 | 23397009
124 | Baghabari 71 MW GTPP |  | PDB | 1*71 | 71 | 0 | 0 | Gas shortage
| Baghabari 100 MW GTPP |  | PDB | 1*100 | 100 | 0 | 0 | Gas shortage
125 | Baghabari 50 MW Peaking PP |  | PDB | 6*8.9 | 52 | 0 | 0 | Reserve
126 | Bera 70 MW Peaking PP |  | PDB | 9*8.29 | 71 | 0 | 0 | Reserve
127 | Amnura 50 MW PP(Sinha) |  | NENP | 7*7.79 | 28 | 0 | 0 | Reserve
128 | Katakhali 50 MW PP (Northern) |  | QRPP | 6*8.9 | 50 | 42 | 21292 | Engine problem
129 | Katakhali 50 MW Peaking PP |  | PDB | 6*8.7 | 50 | 26 | 40635 | Low demand
130 | Sirajgonj Unit-1 225MW |  | NWPGCL | 1*150+1*75 | 210 | 0 | 0 | Gas shortage
131 | Sirajgonj Unit-2 225MW |  | NWPGCL | 1*150+1*75 | 220 | 0 | 0
132 | Sirajgonj Unit-3 225MW |  | NWPGCL | 1*141 | 220 | 0 | 0 | Gas shortage
133 | Sirajgonj 400 MW CCPP Unit-4 |  | SNWPGCL | 1*282+1*132 | 414 | 369 | 8137818 | FGMO
134 | Santahar 50 MW Peaking PP |  | PDB | 6*8.7 | 50 | 38 | 108084 | Engine problem
135 | Bogra 22 MW PP (GBB) |  | RPP | 0 | 0 | 0 | 0 | Contract Expired
136 | Bogura 20 MW PP (Energyprima) |  | NENP | 5*3.3+5*2 | 0 | 0 | 0 | Contract Expired
137 | Ullapara 11 MW PP (Summit) |  | SIPP, REB | 4*2.90 | 11 | 11 | 162144
138 | Natore 52 MW PP (Rajlanka) |  | IPP | 6*8.92 | 52 | 8 | 48043 | Fuel shortage
139 | Chapainawabganj 100 MW Peaking PP |  | PDB | 12*8.924 | 104 | 0 | 0 | Reserve
140 | Baghabari 200 MW PP (Paramount) |  | IPP | 135*1.6 | 200 | 0 | 0 | Fuel shortage
141 | Bagura 113 MW PP (Confidence)-2 |  | IPP | 6*18.55+7.2 | 113 | 35 | 340512 | Fuel shortage
142 | Confidence Power Bogura Unit-1 113 MW |  | IPP | 6*18.55 | 113 | 35 | 276384 | Fuel shortage
143 | Sirajgonj 6.55 MW Solar |  | NWPGCL | 1*6 | 6 | 0 | 26580
| Adani Power Jharkhanda Ltd |  | Imported power | 748*2 | 1496 | 518 | 11057818
| Rajshahi Area Total |  |  |  | 3631 | 1082 | 20219310
144 | Barapukuria TPP Unit-1 |  | PDB | 1*125 | 85 | 0 | 0 | Under maint.
| Barapukuria TPP Unit-2 |  | PDB | 1*125 | 85 | 0 | 0 | Under maint.
145 | Barapukuria 275 MW TPP Unit-3 |  | PDB | 1*275 | 274 | 170 | 4160500 | Coal shortage
146 | Rangpur 20 MW GTPP |  | PDB | 1*20 | 20 | 0 | 0
147 | Saidpur 20 MW GTPP |  | PDB | 1*20 | 20 | 0 | 0
148 | Rangpur 113 MW PP (Confidence) |  | IPP | 9*6.984+7*7.015+3.15*2 | 113 | 74 | 405283 | Low demand
149 | Sympa Solar Power 8MW |  | IPP | 8 MW | 8 | 0 | 30994
150 | Energypac Power Venture Thakurgaon Ltd. |  | IPP | 115 | 115 | 35 | 209472 | Low demand
| Intraco Solar 30 MW |  | IPP | 1*30 | 30 | 0 | 170460
| Teesta Solar Limited |  | BPCL | 16*12.5 | 200 | 0 | 942060
| Rangpur Area Total |  |  |  | 950 | 279 | 5918769
| Total |  |  |  | 25211 | 10180 | 200952477
| Eastern Grid Total |  |  |  | 15128 | 6442 | 121463767
| Western Grid Total |  |  |  | 10083 | 3738 | 79488710
| National Grid Total |  |  |  | 25211 | 10180 | 200952477
*Data collected from respective power station over telephone.
Executive Engineer
Network Operation Division
Page- 3

## P3
POWER GRID COMPANY OF BANGLADESH LTD.
NATIONAL LOAD DESPATCH CENTER
MAXIMUM LOAD SERVED BY DIFFERENT GRID SUB-STATIONS
QF-LDC-09
| Date: | 2023-12-19
| (a) ENTIRE EASTERN GRID : |  | 6660.88 | MW | (b) ENTIRE WESTERN GRID : |  | 3084.4 | MW
| i) Dhaka area |  | 3735.38 | MW | i) Khulna area |  | 1147.8 | MW
| ii) Chittagong area |  | 976.5 | MW | ii) Rajshahi area |  | 963.6 | MW
| iii) Comilla area |  | 828 | MW | iii) Barisal area |  | 273 | MW
| iv) Mymensingh area |  | 765 | MW | iv) Rangpur area |  | 700 | MW
| v) Sylhet area |  | 356 | MW
|  | SYSTEM TOTAL DEMAND ( a + b ) = |  | 9745.28 | MW
MAXIMUM LOAD SERVED BY DIFFERENT SUB-STATIONS
| Sub-station | Load (MW) | Time | Sub-station | Load (MW) | Time | Sub-station | Load (MW) | Time | Sub-station | Load (MW) | Time | Sub-station | Load (MW) | Time
1 | AKS | 0 | 00:00 | Chhatak | 19 | 18:00 | Kamrangirchar | 48 | 13:00 | Narinda | 54 | 13:00 | Sherpur | 104 | 18:30
2 | AKSML | 12 | 10:00 | Chowmuhani | 133 | 20:00 | Kaptai | N/A | N/A | Narshingdi | 144 | 19:00 | Shikalbaha | 22 | 19:00
3 | Aftabnagar | 24 | 12:00 | Chuadanga | 69 | 18:00 | Kazla | 78 | 13:00 | Natore | 93 | 18:00 | Shikalbaha-230 | N/A | N/A
4 | Agargaon | 54 | 13:00 | Coxsbazar | 85 | 18:30 | Keranigonj | 50 | 13:00 | Nawabganj | 32 | 20:00 | Shitalakhya | 82.1 | 12:00
5 | Agrabad | 44 | 18:00 | Cumilla(N) | 100 | 21:00 | Khagrachori | 24 | 18:00 | Netrakona | 101 | 18:00 | Sholosohor | 31 | 17:00
6 | Amnura | 28 | 18:00 | Cumilla(S) | 106 | 18:00 | Khulna | 69 | 13:00 | New | 19 | 09:00 | Shyampur | 124 | 09:00
7 | Ashuganj | 54 | 14:00 | Daudkandi | 103 | 19:00 | Khulshi | 142 | 14:00 | Niamatpur | 49 | 18:00 | Siddhirganj | 94 | 12:00
8 | BIPTC | N/A | N/A | Dhaka | 16 | 11:00 | Kishoreganj | 94 | 18:30 | Noapara | 36 | 18:00 | Sirajganj | 88 | 18:30
9 | BSRM | 64 | 01:00 | Dhamrai | 92 | 15:00 | Kodda | 239 | 18:00 | PHP | 10 | 16:00 | Sonargaon | 80 | 09:00
10 | Bagerhat | 65 | 18:30 | Dhanmondi | 82 | 14:00 | Kulaura | 30 | 18:00 | Pabna | 84 | 18:00 | Sreemongol | 45 | 18:00
11 | Bakulia | 59 | 13:00 | Dohazari | 51 | 13:00 | Kurigram | 52 | 18:00 | Palashbari | 78 | 19:00 | Sreepur | 59 | 18:30
12 | Banani | 19.2 | 13:00 | Faridpur | 106 | 20:00 | Kushtia | 100 | 18:00 | Panchagarh | 45 | 18:00 | Srinagar | 26.7 | 18:30
13 | Bangabhaban | 8 | 10:00 | Fatullah | 47 | 12:00 | Lalbag | 68 | 18:00 | Patuakhali | 61.5 | 21:00 | Sunamganj | 34 | 19:30
14 | Barapukuria | 49 | 19:00 | Fenchuganj | 23 | 19:30 | Lalmonirhat | 32 | 18:00 | Payra | 20 | 18:00 | Sylhet | 14 | 18:00
15 | Barguna | 12 | 18:30 | Feni | 72 | 18:00 | MI_Cement | 16.3 | 18:00 | Postogola | 37 | 13:00 | Sylhet-132 | 83 | 18:00
16 | Barishal | 76 | 13:00 | GPH | 87 | 19:00 | Madanganj | 30 | 12:00 | Purbachal | 7 | 13:00 | TK | 20 | 18:00
17 | Barishal-230 | 62 | 19:30 | Ghorashal | 51 | 18:00 | Madaripur | 62 | 20:00 | Purbasadipur | 104 | 18:00 | Tangail | 130 | 18:00
18 | Baroaulia | 58 | 15:00 | Goalpara | 26 | 13:00 | Madartek | 53.89 | 13:00 | Rahim | 43 | 17:00 | Thakurgaon | 74 | 18:00
19 | Baroirhat | 34 | 19:00 | Gollamari | 41 | 13:00 | Madunaghat | 32 | 18:00 | Rajbari | 48 | 18:00 | Tongi | 114 | 12:00
20 | Bashundhara | 126 | 18:00 | Gopalganj | 69.4 | 19:30 | Magura | 43 | 18:00 | Rajendrapur | 72 | 18:00 | Ullon | 32 | 13:00
21 | BashundharaCement | 6 | 10:00 | Gulshan | 70 | 14:00 | Mahasthangarh | 52 | 18:00 | Rajshahi | 103 | 13:00 | Uttara | 57 | 14:00
22 | Beanibazar | 42 | 18:00 | Halishahar | 80 | 15:00 | Manikganj | 101 | 18:00 | Rajshahi-230 | 22 | 21:00 | UttaraNew | 26 | 14:00
23 | Benapole | 40 | 18:00 | HaripurSBU | 152 | 00:00 | Maniknagar | 58 | 12:00 | Ramganj | 70 | 18:30 | Zigatola | 69 | 13:00
24 | Bhaluka | 112 | 18:30 | Hasnabad | 62 | 15:00 | Matarbari | 29 | 18:30 | Rampur | 22 | 18:00
25 | Bhandaria | 33 | 21:00 | Hathazari | 48 | 13:00 | Matuail | 56 | 15:00 | Rangamati | 14 | 18:00
26 | Bhangura | 20 | 18:00 | Ishurdi | 52 | 18:00 | Millgate | 95 | 16:00 | Rangpur | 103 | 18:00
27 | Bheramara(GK) | 40 | 18:00 | Jaldhaka | 52 | 18:00 | Mirpur | 80 | 12:00 | Ruppur | 4.6 | 15:00
28 | Bhulta | 226 | 12:00 | Jamalpur | 107 | 18:00 | Mirsorai | 2 | 09:00 | SSM | 10 | 22:00
29 | Bog-Sherpur | 46 | 18:00 | Jashore | 90 | 18:00 | Mirzapur | 26.96 | 17:00 | Saidpur | 82 | 09:00
30 | Bogura | 100 | 18:30 | Jhenaidah | 83 | 18:30 | Mithapukur | 38 | 08:00 | Satkhira | 82 | 18:00
31 | Borhanuddin | 32 | 00:00 | Joydebpur | 133 | 18:00 | Modern | 0 | 00:00 | Satmasjid | 60 | 14:00
32 | Brahmanbaria | 98 | 19:30 | Joypurhat | 38 | 18:00 | Mogbazar | 62.9 | 15:00 | Savar | 122 | 10:00
33 | Cantonment | 102 | 18:00 | Juldah | 19 | 12:00 | Mongla | 29 | 11:00 | SevenRings | 10.64 | 19:30
34 | Chandpur | 40 | 18:30 | KSRM | 28 | 03:00 | Motijheel | 29 | 13:00 | ShahCement | 21 | 11:00
35 | Chandraghona | 22 | 18:00 | Kabirpur | 227 | 18:30 | Munshiganj | 64 | 13:00 | Shahjadpur | 66 | 18:00
36 | Chapai | 52 | 12:00 | Kachua | 44 | 19:00 | Mymensingh | 157 | 18:00 | Shahjibazar | 81 | 18:30
37 | Charsaidpur | 19 | 00:00 | Kallyanpur | 96 | 11:00 | Naogaon | 96 | 18:00 | Shahmirpur | 38 | 00:00
38 | Chauddagram | 38 | 18:00 | Kalurghat | 30 | 15:00 | Narail | 39 | 18:30 | Shariatpur | 48 | 19:30
| Sub Divisional Engineer |  |  |  | Executive Engineer |  |  |  | Superintendent Engineer
| Network Operation Division |  |  |  | Network Operation Division |  |  |  | Load Despatch Circle
| (1) Honbl. State Minister |  |  |  | (8) Executive Director (O & M) PGCB. |  |  |  | (18) C.E. Transmission (1 & 2) PGCB.
| Ministry of Power,Energy & Mineral |  |  |  | (9) Member,Generation,PDB. |  |  |  | (19) S.E. System Protection,PGCB.
| Resources, GOB. |  |  |  | (10) Member,Distribution,PDB. |  |  |  | (20) Director,Public Relation,PDB.
| (2) Secy (Power Divn.)Ministry of |  |  |  | (11) Member,Transmission & |  |  |  | (21) Director Program, PDB.
| Power,Energy & Mineral Resources. |  |  |  | System Operation,PDB. |  |  |  | (22) S.E. Consumer Affairs,PDB.
| (3) Director General,Power cell |  |  |  | (12) Member,P&D,PDB. |  |  |  | (23) Director,Project Planning,PDB.
| (4) Chairman,BERC |  |  |  | (13) C.E (P & D), PGCB. |  |  |  | (24) Director,System Planning,PDB.
| (5) Chairman, BPDB. |  |  |  | (14) G.M. Commercial Operation |  |  |  | (25) Executive Eng.IMD.
| (6) Managing Director, PGCB. |  |  |  | (15) C.E. Generation,PDB. |  |  |  | (26) Executive Eng. EMD.
| (7) Member(Power & Industry) |  |  |  | (16) C.E, (P & D),PDB. |  |  |  | (27) NLDC
| Planning Commission. |  |  |  | (17) C.E. System Operation,PGCB

## Voltage
e
MAXIMUM & MINIMUM VOLTAGES OF DIFFERENT GRID SUB-STATIONS:
| Date: | 2023-12-19 | [7 empty] | QF-LDC-10
| Sub-Station | Max Voltage | Hour | Min | Hour | Sub-Station | Maxm | Hour | Min | Hour
|  |  |  | Voltage |  |  | Voltage |  | Voltage
| 400 KV | KV | Hour | KV | Hour | 400 KV | KV | Hour | KV | Hour
14 | Aminbazar | 402 | 05:00 | 379 | 12:00 | Gopalganj | 409 | 03:00 | 389 | 12:00
| Ashuganj | N/A | N/A | N/A | N/A | Kaliakoir | 410 | 03:00 | 379 | 11:00
| Bhulta | 412 | 06:00 | 393 | 12:00 | Madunaghat_I | N/A | N/A | N/A | N/A
| Bibiana | 417 | 18:00 | 403 | 12:00 | Payra | 417 | 02:00 | 408 | 12:00
| BIPTC | 408 | 04:00 | 390 | 11:00 | Rahanpur | 413 | 14:00 | 402 | 08:00
| Bogura | N/A | N/A | N/A | N/A | Rampal | 411 | 04:00 | 392 | 11:00
| 230 KV | KV |  | KV |  | 230 KV | KV |  | KV
| Agargaon | 237 | 05:00 | 222 | 12:00 | Hasnabad | 236 | 00:00 | 224 | 12:00
| AKSML | 232 | 19:00 | 222 | 12:00 | Hathazari | 230 | 18:30 | 221 | 11:00
| Aminbazar | 237 | 05:00 | 225 | 11:00 | Ishurdi | 237 | 01:00 | 225 | 11:00
| Ashuganj | 237 | 17:00 | 223 | 16:00 | Jhenaidah | 237 | 17:00 | 222 | 12:00
| Ashuganj-400 | N/A | N/A | N/A | N/A | Kaliakoir | 234 | 03:00 | 216 | 11:00
| Baghabari | 233 | 00:00 | 223 | 12:00 | Keranigonj | 237 | 03:00 | 222 | 13:00
| Barapukuria | 227 | 14:00 | 215 | 07:00 | Khulna(S) | 241 | 05:00 | 228 | 11:00
| Barapukuria-230 | N/A | N/A | N/A | N/A | Madunaghat_I | N/A | N/A | N/A | N/A
| Barishal | 243 | 05:00 | 236 | 12:00 | Maniknagar | 240 | 06:00 | 226 | 12:00
| Bheramara | 235 | 05:00 | 222 | 11:00 | Meghnaghat | 244 | 03:00 | 232 | 11:00
| Bhulta | 242 | 05:00 | 228 | 12:00 | Mirsorai | 234 | 19:00 | 222 | 12:00
| Bibiana | 239 | 18:00 | 230 | 12:00 | Rajshahi | 235 | 04:00 | 221 | 11:00
| BIPTC | 236 | 01:00 | 222 | 11:00 | Rampal | 238 | 04:00 | 223 | 18:00
| Bogura | 233 | 05:00 | 221 | 11:00 | Rampur | N/A | N/A | N/A | N/A
| Borhanuddin | 246 | 05:00 | 240 | 21:00 | Rampura | 240 | 05:00 | 225 | 12:00
| BSRM | 233 | 19:00 | 222 | 13:00 | Shikalbaha | 228 | 18:30 | 218 | 12:00
| Cumilla(N) | 237 | 03:00 | 225 | 12:00 | Shyampur | 239 | 05:00 | 225 | 12:00
| Fenchuganj | 243 | 20:00 | 235 | 11:00 | Siddhirganj | 240 | 03:00 | 232 | 09:00
| Ghorashal | 240 | 00:00 | 240 | 00:00 | Sirajgonj | 239 | 04:00 | 230 | 11:00
| Ghorashal-230 | N/A | N/A | N/A | N/A | Sreepur | 235 | 05:00 | 226 | 11:00
| GPH | 230 | 19:00 | 220 | 12:00 | Tongi | 235 | 04:00 | 215 | 11:00
| Haripur | 239 | 18:00 | 227 | 12:00
| 132 kV | KV |  | KV |  | Tongi
| Aftabnagar | 136 | 02:00 | 127 | 12:00 | Lalbag | 136 | 05:00 | 126 | 12:00
| Agargaon | 140 | 05:00 | 130 | 12:00 | Lalmonirhat | 130 | 17:00 | 121 | 08:00
| Agrabad | 136 | 18:30 | 129 | 11:00 | Madanganj | 136 | 18:00 | 127 | 12:00
| AKS | 134 | 19:00 | 127 | 12:00 | Madaripur | 135 | 04:00 | 127 | 12:00
| Aminbazar | 134 | 01:00 | 125 | 11:00 | Madartek | 136 | 02:00 | 126 | 12:00
| Amnura | 136 | 04:00 | 131 | 11:00 | Madunaghat | 136 | 03:00 | 129 | 12:00
| Ashuganj | 140 | 00:00 | 136 | 12:00 | Magura | 138 | 02:00 | 129 | 12:00
| Bagerhat | 132 | 16:00 | 124 | 11:00 | Mahasthangarh | 134 | 02:00 | 126 | 11:00
| Bakulia | 137 | 19:00 | 130 | 12:00 | Manikganj | 132 | 17:00 | 121 | 07:00
| Banani | 139 | 03:00 | 126 | 13:00 | Maniknagar | 135 | 06:00 | 124 | 12:00
| Bangabhaban | 136 | 03:00 | 124 | 12:00 | Matarbari | 128 | 03:00 | 123 | 12:00
| Barapukuria | 135 | 06:00 | 125 | 10:00 | Matuail | 136.4 | 06:00 | 128.4 | 12:00
| Barguna | 137 | 04:00 | 134 | 10:00 | Millgate | 139 | 04:00 | 124 | 15:00
| Barishal | 139 | 01:00 | 130 | 21:00 | Mirpur | 135 | 01:00 | 123 | 13:00
| Barishal-230 | 139 | 02:00 | 133 | 12:00 | Mirzapur | 133 | 04:00 | 125 | 08:00
| Baroaulia | 135 | 18:00 | 129 | 12:00 | Mithapukur | 134 | 04:00 | 123 | 11:00
| Baroirhat | 135 | 18:30 | 127 | 12:00 | MI_Cement | 137.5 | 18:00 | 127.5 | 13:00
| Bashundhara | 139 | 03:00 | 125 | 12:00 | Modern | 135 | 06:00 | 130 | 12:00
| BashundharaCement | 136 | 18:00 | 127 | 12:00 | Mogbazar | 137 | 03:00 | 129 | 12:00
| Beanibazar | 134 | 04:00 | 130 | 12:00 | Mongla | 132 | 16:00 | 123 | 12:00
| Benapole | 135 | 02:00 | 125 | 12:00 | Motijheel | 136 | 03:00 | 124 | 12:00
| Bhaluka | 133 | 02:00 | 128 | 12:00 | Munshiganj | 136 | 04:00 | 127 | 13:00
| Bhandaria | 136 | 17:00 | 131 | 21:00 | Mymensingh | 137 | 10:00 | 123 | 07:00
| Bhangura | 140 | 05:00 | 132 | 12:00 | Naogaon | 134 | 05:00 | 124 | 08:00
| Bheramara | 137 | 05:00 | 128 | 11:00 | Narail | 138 | 04:00 | 129 | 12:00
| Bheramara(GK) | 137 | 03:00 | 128 | 12:00 | Narinda | 0 | 00:00 | N/A | N/A
| Bhulta | 127 | 18:00 | 118 | 12:00 | Narshingdi | 132 | 17:00 | 125 | 23:00
| Bog-Sherpur | 137 | 05:00 | 127 | 11:00 | Natore | 135 | 01:00 | 128 | 12:00
| Bogura | 136 | 05:00 | 127 | 11:00 | Nawabganj | 135 | 02:00 | 126 | 12:00
| Bogura-230 | 137 | 05:00 | 128 | 11:00 | Netrakona | 138 | 21:00 | 130 | 00:00
| Brahmanbaria | 133 | 05:00 | 126 | 12:00 | New | 138 | 03:00 | 124 | 11:00
| Cantonment | 139 | 02:00 | 130 | 12:00 | Niamatpur | 131 | 17:00 | 122 | 08:00
| Chandpur | 135 | 17:00 | 127 | 11:00 | Noapara | 135 | 17:00 | 126 | 10:00
| Chandraghona | 137 | 19:00 | 130 | 12:00 | Pabna | 138 | 00:00 | 131 | 11:00
| Chapai | 136 | 03:00 | 131 | 12:00 | Palashbari | 132 | 17:00 | 123 | 11:00
| Charsaidpur | 137 | 03:00 | 127 | 13:00 | Panchagarh | 129 | 05:00 | 2 | 15:00
| Chauddagram | 139 | 18:00 | 128 | 12:00 | Patuakhali | 136 | 01:00 | 133 | 22:00
| Chhatak | 134 | 00:00 | 131 | 11:00 | Payra | 137 | 01:00 | 134 | 11:00
| Chowmuhani | 135 | 17:00 | 125 | 12:00 | PHP | 136 | 18:00 | 126 | 13:00
| Chuadanga | 138 | 03:00 | 127 | 12:00 | Postogola | 138 | 05:00 | 129 | 12:00
| Coxsbazar | 127 | 19:00 | 122 | 12:00 | Purbachal | 139 | 02:00 | 124 | 15:00
| Cumilla(N) | 139 | 17:00 | 131 | 12:00 | Purbasadipur | 130 | 17:00 | 116 | 11:00
| Cumilla(S) | 139 | 17:00 | 129 | 10:00 | Rahanpur | 137 | 14:00 | 132 | 21:00
| Daudkandi | 137 | 18:00 | 127 | 13:00 | Rahim | 136 | 03:00 | 129 | 12:00
| Dhaka | 136 | 01:00 | 127 | 12:00 | Rajbari | 158 | 10:00 | 127 | 11:00
| Dhamrai | 136 | 03:00 | 124 | 15:00 | Rajendrapur | 134 | 18:30 | 120 | 12:00
| Dhanmondi | 137 | 04:00 | 129.4 | 12:00 | Rajshahi | 136 | 04:00 | 129 | 11:00
| Dohazari | 133 | 19:30 | 129 | 08:00 | Rajshahi-230 | 137 | 06:00 | 129 | 11:00
| Faridpur | 134 | 05:00 | 127 | 12:00 | Ramganj | 133 | 16:00 | 126 | 12:00
| Fatullah | 138 | 03:00 | 129 | 11:00 | Rampur | 134 | 01:00 | 129 | 11:00
| Fenchuganj | 138 | 18:00 | 133 | 11:00 | Rampura | 137 | 04:00 | 127 | 12:00
| Feni | 135 | 18:00 | 127 | 13:00 | Rangamati | 136 | 19:00 | 129 | 12:00
| Ghorashal | 142 | 05:00 | 135 | 13:00 | Rangpur | 132 | 16:00 | 120 | 12:00
| Goalpara | 135 | 02:00 | 126 | 11:00 | Ruppur | 138 | 01:00 | 132 | 11:00
| Gollamari | 134 | 17:00 | 126 | 11:00 | Saidpur | 131 | 03:00 | 119 | 11:00
| Gopalganj | 134 | 05:00 | 126 | 11:00 | Satkhira | 132 | 01:00 | 122 | 13:00
| Gopalganj-400 | 134 | 04:00 | 127 | 11:00 | Satmasjid | 139 | 02:00 | 129 | 13:00
| Gulshan | 137 | 05:00 | 127 | 12:00 | Savar | 133 | 04:00 | 122 | 12:00
| Halishahar | 136 | 05:00 | 129 | 11:00 | SevenRings | 143 | 02:00 | 135 | 13:00
| Haripur | 136 | 03:00 | 129 | 12:00 | ShahCement | 137 | 04:00 | 127 | 13:00
| HaripurSBU | 136 | 03:00 | 129 | 12:00 | Shahjadpur | 143 | 03:00 | 135 | 12:00
| Hasnabad | 138 | 18:00 | 130 | 09:00 | Shahjibazar | 132 | 01:00 | 128 | 12:00
| Hathazari | 138 | 18:30 | 131 | 12:00 | Shahmirpur | 137 | 19:00 | 130 | 10:00
| Ishurdi | 139 | 01:00 | 133 | 10:00 | Shariatpur | 135 | 05:00 | 127 | 13:00
| Jaldhaka | 130 | 05:00 | 117 | 11:00 | Sherpur | 136 | 10:00 | 121 | 00:00
| Jamalpur | 138 | 10:00 | 122 | 07:00 | Shikalbaha | 126 | 19:00 | 119 | 11:00
| Jashore | 135 | 06:00 | 125 | 13:00 | Shikalbaha-230 | 137 | 18:30 | 131 | 12:00
| Jhenaidah | 140 | 06:00 | 130 | 11:00 | Shitalakhya | 137.5 | 18:00 | 127.5 | 13:00
| Jhenaidah-230 | 139 | 02:00 | 130 | 12:00 | Sholosohor | 136 | 18:30 | 129 | 11:00
| Joydebpur | 141 | 06:00 | 133 | 11:00 | Shyampur | 137 | 04:00 | 128 | 12:00
| Joypurhat | 136 | 06:00 | 123 | 12:00 | Shyampur-230 | 138 | 05:00 | 129 | 12:00
| Juldah | 137 | 18:30 | 130 | 12:00 | Siddhirganj | 137 | 05:00 | 129 | 12:00
| Kabirpur | 138 | 01:00 | 122 | 15:00 | Sirajganj | 137 | 02:00 | 127 | 12:00
| Kachua | 138 | 18:00 | 127 | 13:00 | Sonargaon | 135 | 01:00 | 125 | 11:00
| Kaliakoir | 136 | 01:00 | 126 | 11:00 | Sreemongol | 133 | 01:00 | 129 | 11:00
| Kallyanpur | 135 | 02:00 | 126 | 11:00 | Sreepur | 134 | 02:00 | 129 | 11:00
| Kalurghat | 136 | 19:00 | 128 | 12:00 | Srinagar | 134 | 18:00 | 126 | 12:00
| Kamrangirchar | 135 | 02:00 | 124 | 11:00 | SSM | 140 | 18:30 | 132 | 12:00
| Kaptai | N/A | N/A | N/A | N/A | Sunamganj | 133 | 03:00 | 130 | 11:00
| Kazla | 134 | 04:00 | 123 | 13:00 | Sylhet | 134 | 00:00 | 131 | 11:00
| Keranigonj | 136 | 05:00 | 126 | 12:00 | Sylhet-132 | 134 | 01:00 | 132 | 09:00
| Khagrachori | 135 | 02:00 | 129 | 12:00 | Tangail | 134 | 17:00 | 126 | 07:00
| Khulna | 134 | 04:00 | 125 | 07:00 | Thakurgaon | 129 | 05:00 | 113 | 11:00
| Khulna(S) | 134 | 05:00 | 126 | 11:00 | TK | 137 | 19:00 | 130 | 11:00
| Khulshi | 135 | 18:30 | 128 | 12:00 | Tongi | 139 | 01:00 | 128 | 11:00
| Kishoreganj | 136 | 04:00 | 131 | 08:00 | Ullon | 136 | 01:00 | 127 | 12:00
| Kodda | 140 | 18:00 | 120 | 11:00 | Uttara | 134 | 02:00 | 125 | 12:00
| KSRM | 136 | 18:30 | 129 | 11:00 | UttaraNew | 138 | 03:00 | 124 | 12:00
| Kulaura | 135 | 00:00 | 132 | 12:00 | Zigatola | 136 | 04:00 | 125 | 13:00
| Kurigram | 130 | 17:00 | 120 | 08:00
| Kushtia | 137 | 01:00 | 129 | 11:00

## L-Curve
Date | 2023-12-19
.
TIME | E-W INT.(Export) | EAST GRID | WEST GRID | TOTAL |  |  | DAILY LOAD CURVE
0:00 | 350 | 4729 | 3347 | 8076 |  |  |  | QF-LDC-11
0:30 | 295 | 4618 | 3053.5 | 7671.5 | Date: | 2023-12-19
1:00 | 240 | 4507 | 2760 | 7267
1:30 | 235 | 4403 | 2674 | 7077
2:00 | 230 | 4299 | 2588 | 6887
2:30 | 235 | 4212.5 | 2543 | 6755.5 | [5 empty] | Gen. at Eve. Peak | 10180 | 10180 MW (18:00 )
3:00 | 240 | 4126 | 2498 | 6624 | [6 empty] | 18:00
3:30 | 225 | 4021 | 2474.5 | 6495.5 | [5 empty] | Gen. at Day Peak | 8790 | 8790 MW (12:00 )
4:00 | 210 | 3916 | 2451 | 6367 | [6 empty] | 12:00
4:30 | 205 | 3910 | 2450 | 6360 | [5 empty] | Highest Generation | 10180
5:00 | 200 | 3904 | 2449 | 6353 | [6 empty] | 18:00
5:30 | 195 | 4069 | 2490 | 6559
6:00 | 190 | 4234 | 2531 | 6765
6:30 | 155 | 4422 | 2594 | 7016
7:00 | 120 | 4610 | 2657 | 7267
7:30 | 130 | 4755.5 | 2884.5 | 7640
8:00 | 140 | 4901 | 3112 | 8013
8:30 | 113 | 5011 | 3169 | 8180
9:00 | 86 | 5121 | 3226 | 8347
9:30 | 148 | 5034.5 | 3275 | 8309.5
10:00 | 210 | 4948 | 3324 | 8272
10:30 | 255 | 4935.5 | 3430 | 8365.5
11:00 | 300 | 4923 | 3536 | 8459
11:30 | 295 | 5061 | 3563.5 | 8624.5
12:00 | 290 | 5199 | 3591 | 8790
12:30 | 350 | 5321.5 | 3656 | 8977.5
13:00 | 410 | 5444 | 3721 | 9165
13:30 | 455 | 5296.5 | 3692 | 8988.5
14:00 | 500 | 5149 | 3663 | 8812
14:30 | 510 | 5066.5 | 3588.5 | 8655
15:00 | 520 | 4984 | 3514 | 8498
15:30 | 455 | 5024.5 | 3397.5 | 8422
16:00 | 390 | 5065 | 3281 | 8346
16:30 | 370 | 5193 | 3364.5 | 8557.5
17:00 | 350 | 5321 | 3448 | 8769
17:30 | 248 | 5881.5 | 3593 | 9474.5
18:00 | 146 | 6442 | 3738 | 10180
18:30 | 131 | 6407.5 | 3690.5 | 10098
19:00 | 116 | 6373 | 3643 | 10016
19:30 | 110 | 6340 | 3596 | 9936
20:00 | 96 | 6065 | 3675 | 9740 |  |  |  | Executive Engineer
20:30 | 138 | 5859 | 3697.5 | 9556.5 |  |  |  | Network Operation Division
21:00 | 180 | 5653 | 3720 | 9373
21:30 | 265 | 5442.5 | 3707 | 9149.5
22:00 | 350 | 5232 | 3694 | 8926 |  |  |  |  | Page 6 of 7
22:30 | 360 | 5060 | 3624.5 | 8684.5
23:00 | 370 | 4888 | 3555 | 8443
23:30 | 360 | 4808.5 | 3451 | 8259.5
24:00 | 350 | 4729 | 3347 | 8076
10180 MW (18:00 )
8790 MW (12:00 )

## En-Curve
DAILY ENERGY CURVE
Date | 2023-12-19 |  | Energy |  | 200952477
[14 empty] | Date: | 2023-12-19 | [5 empty] | QF-LDC-12
TIME | GAS | HVDC | P.GEN(GAS). | P.GEN(HSD) | P.GEN(HFO). | COAL | HYDRO | G.GEN(HSD) | G.GEN(HFO) | TRIPURA | SOLAR | WIND | SHORTAGE
0:00 | 2889 | 826 | 1428 | 0 | 0 | 2759 | 92 | 0 | 0 | 76 | 0 | 6 | 0
0:30 | 2893.5 | 715.5 | 1343.5 | 0 | 0 | 2543 | 92 | 0 | 0 | 78 | 0 | 6 | 0 |  |  | Date: | 43817
1:00 | 2898 | 605 | 1259 | 0 | 0 | 2327 | 92 | 0 | 0 | 80 | 0 | 6 | 0
1:30 | 2850.5 | 594 | 1163 | 0 | 0 | 2291 | 92 | 0 | 0 | 78 | 0 | 8.5 | 0 | [8 empty] | Total Energy | 200.9525 | 200.9525 | Total Energy Gen 200.952 MKWHr Energy Not Served 0.000 MKWHr Energy Requirement 200.952 MKWHr
2:00 | 2803 | 583 | 1067 | 0 | 0 | 2255 | 92 | 0 | 0 | 76 | 0 | 11 | 0 | [8 empty] | Energy not Served | 0 | 0
2:30 | 2729 | 583 | 1014.5 | 0 | 0 | 2262 | 81 | 0 | 0 | 77 | 0 | 9 | 0 | [8 empty] | Energy Requirement | 200.9525 | 200.9525
3:00 | 2655 | 583 | 962 | 0 | 0 | 2269 | 70 | 0 | 0 | 78 | 0 | 7 | 0
3:30 | 2572.5 | 583 | 925 | 0 | 0 | 2261.5 | 70 | 0 | 0 | 78 | 0 | 5.5 | 0
4:00 | 2490 | 583 | 888 | 0 | 0 | 2254 | 70 | 0 | 0 | 78 | 0 | 4 | 0
4:30 | 2481.5 | 583 | 887 | 0 | 0 | 2255.5 | 70 | 0 | 0 | 77 | 0 | 6 | 0
5:00 | 2473 | 583 | 886 | 0 | 0 | 2257 | 70 | 0 | 0 | 76 | 0 | 8 | 0
5:30 | 2587 | 583 | 967.5 | 0 | 0 | 2256.5 | 81 | 0 | 0 | 76 | 0 | 8 | 0
6:00 | 2701 | 583 | 1049 | 0 | 0 | 2256 | 92 | 0 | 0 | 76 | 0 | 8 | 0
6:30 | 2833 | 583 | 1116.5 | 0 | 0 | 2302 | 92 | 0 | 0 | 79 | 4.5 | 6 | 0 | [7 empty] | Coal
7:00 | 2965 | 583 | 1184 | 0 | 0 | 2348 | 92 | 0 | 0 | 82 | 9 | 4 | 0
7:30 | 2975 | 612.5 | 1299.5 | 0 | 41.5 | 2485.5 | 92 | 0 | 0 | 83 | 47 | 4 | 0 | [6 empty] | Oil
8:00 | 2985 | 642 | 1415 | 0 | 83 | 2623 | 92 | 0 | 0 | 84 | 85 | 4 | 0
8:30 | 2990 | 635.5 | 1432.5 | 0 | 159.5 | 2645 | 92 | 0 | 0 | 86 | 137.5 | 2 | 0
9:00 | 2995 | 629 | 1450 | 0 | 236 | 2667 | 92 | 0 | 0 | 88 | 190 | 0 | 0
9:30 | 2935 | 629.5 | 1399.5 | 0 | 257.5 | 2673 | 92 | 0 | 0 | 89 | 233.5 | 0.5 | 0
10:00 | 2875 | 630 | 1349 | 0 | 279 | 2679 | 92 | 0 | 0 | 90 | 277 | 1 | 0
10:30 | 2844 | 747.5 | 1327 | 0 | 285 | 2666.5 | 92 | 0 | 0 | 94 | 306 | 3.5 | 0
11:00 | 2813 | 865 | 1305 | 0 | 291 | 2654 | 92 | 0 | 0 | 98 | 335 | 6 | 0
11:30 | 2898.5 | 865.5 | 1390 | 0 | 313.5 | 2610.5 | 92 | 0 | 0 | 100 | 350.5 | 4 | 0
12:00 | 2984 | 866 | 1475 | 0 | 336 | 2567 | 92 | 0 | 0 | 102 | 366 | 2 | 0
12:30 | 3022 | 864.5 | 1520 | 0 | 401 | 2616.5 | 92 | 0 | 0 | 103 | 357.5 | 1 | 0
13:00 | 3060 | 863 | 1565 | 0 | 466 | 2666 | 92 | 0 | 0 | 104 | 349 | 0 | 0
13:30 | 3060 | 863 | 1565 | 0 | 466 | 2666 | 92 | 0 | 0 | 104 | 349 | 0 | 0
14:00 | 3060 | 863 | 1565 | 0 | 466 | 2666 | 92 | 0 | 0 | 104 | 349 | 0 | 0
14:30 | 2910.5 | 862.5 | 1443.5 | 0 | 474 | 2679 | 81 | 0 | 0 | 102 | 279 | 0 | 0
15:00 | 2761 | 862 | 1322 | 0 | 482 | 2692 | 70 | 0 | 0 | 100 | 209 | 0 | 0
15:30 | 2766 | 862 | 1313.5 | 0 | 515 | 2621.5 | 81 | 0 | 19.5 | 98 | 144 | 1.5 | 0
16:00 | 2771 | 862 | 1305 | 0 | 548 | 2551 | 92 | 0 | 39 | 96 | 79 | 3 | 0
16:30 | 2708.5 | 862 | 1219.5 | 0 | 799.5 | 2595 | 92 | 0 | 139 | 97 | 43.5 | 1.5 | 0
17:00 | 2646 | 862 | 1134 | 0 | 1051 | 2639 | 92 | 0 | 239 | 98 | 8 | 0 | 0
17:30 | 2827.5 | 758.5 | 1313.5 | 0 | 1311 | 2772.5 | 92 | 0 | 292 | 102 | 4 | 1.5 | 0
18:00 | 3009 | 655 | 1493 | 0 | 1571 | 2906 | 92 | 0 | 345 | 106 | 0 | 3 | 0
18:30 | 3006.5 | 642 | 1511.5 | 0 | 1484 | 2941 | 92 | 0 | 315 | 104 | 0 | 2 | 0
19:00 | 3004 | 629 | 1530 | 0 | 1397 | 2976 | 92 | 0 | 285 | 102 | 0 | 1 | 0
19:30 | 3026 | 629 | 1546 | 0 | 1359 | 2910 | 107 | 0 | 251 | 106 | 0 | 2 | 0
20:00 | 3038 | 816 | 1500 | 0 | 1149 | 2899 | 107 | 0 | 122 | 106 | 0 | 3 | 0
20:30 | 3062.5 | 864 | 1541.5 | 0 | 915.5 | 2885 | 107 | 0 | 77.5 | 100 | 0 | 3.5 | 0
21:00 | 3087 | 912 | 1583 | 0 | 682 | 2871 | 107 | 0 | 33 | 94 | 0 | 4 | 0
21:30 | 3042 | 910.5 | 1544.5 | 0 | 511.5 | 2918 | 99.5 | 0 | 33 | 88 | 0 | 2.5 | 0
22:00 | 2997 | 909 | 1506 | 0 | 341 | 2965 | 92 | 0 | 33 | 82 | 0 | 1 | 0
22:30 | 2961 | 908.5 | 1479.5 | 0 | 220.5 | 2923 | 92 | 0 | 16.5 | 82 | 0 | 1.5 | 0
23:00 | 2925 | 908 | 1453 | 0 | 100 | 2881 | 92 | 0 | 0 | 82 | 0 | 2 | 0
23:30 | 2907 | 867 | 1440.5 | 0 | 50 | 2820 | 92 | 0 | 0 | 79 | 0 | 4 | 0 |  |  | Max Temp. in Dhaka |  | 26.5°C
24:00 | 2889 | 826 | 1428 | 0 | 0 | 2759 | 92 | 0 | 0 | 76 | 0 | 6 | 0
Executive Engineer
Network Operation Division
Page 5 of 7
GAS
Oil
HVDC
COAL
HYDRO
SOLAR
Total Energy Gen 200.952 MKWHr Energy Not Served 0.000 MKWHr Energy Requirement 200.952 MKWHr
Note on W13: Author:

## Generation
g | 2023-12-19
Si No | Unit | 1:00 | 2:00 | 3:00 | 4:00 | 5:00 | 6:00 | 7:00 | 8:00 | 9:00 | 10:00 | 11:00 | 12:00 | 13:00 | 14:00 | 15:00 | 16:00 | 17:00 | 18:00 | 18:30 | 19:00 | 19:30 | 20:00 | 21:00 | 22:00 | 23:00 | 24:00 | KWH
1 | Karnaphuli Hydro PP Unit-1, 2 & 3 | 92 | 92 | 70 | 70 | 70 | 92 | 92 | 92 | 92 | 92 | 92 | 92 | 92 | 92 | 70 | 92 | 92 | 92 |  | 92 | 107 | 107 | 107 | 92 | 92 | 92 | 2155364
2 | Karnaphuli Hydro PP Unit-4 & 5
3 | Chattogram TPP-1 | 90 | 90 | 90 | 95 | 95 | 95 | 93 | 95 | 98 | 100 | 80 | 70 | 60 | 60 | 51 | 56 | 53 | 54 |  | 56 | 57 | 51 | 48 | 0 |  | 0 | 1600000
4 | Chattogram TPP-2
5 | Raozan 25 MW PP | [16 empty] | 5 | 12 |  | 17 | 17 |  |  |  |  | 0 | 46402
| Teknaf 20MW PP (Solartech) | [6 empty] | 2 | 8 | 13 | 17 | 19 | 19 | 18 | 15 | 12 | 6 | 0 | [9 empty] | 128115
6 | Sikalbaha 225MW CCPP (Gas) | 219 | 218 | 218 | 193 | 193 | 218 | 220 | 220 | 220 | 220 | 227 | 227 | 227 | 227 | 227 | 226 | 227 | 226 |  | 227 | 226 | 227 | 227 | 227 | 226 | 227 | 5243404
7 | Sikalbaha 225MW CCPP(Oil)
8
9 | Sikalbaha 150MW GTPP
10 | Sikalbaha 150MW GTPP(Oil)
Dohazari -Kalaish 100 MW Peaking
12 | Hathazari 100 MW peaking PP | [15 empty] | 7 | 75 | 75 |  | 75 | 75 | 41 |  |  |  |  | 272256
| Sikalbaha 105 MW PP (Baraka Sikalbaha) | [11 empty] | 6 | 17 | 17 | 17 | 17 | 17 | 17 |  | 17 | 17 | 17 | 17 | 17 |  | 0 | 194872
Daudkandi 200 MW PP (B.Trac)
14 | Titas 50 MW Peaking PP | [16 empty] | 31 | 40 |  | 40 | 40 | 17 | 17 | 17 |  | 0 | 153776
15 | 210 MW Siddhirgonj TPP
16 | Siddhirgonj 2*120 MW GTPP
17 | Siddhirganj 335 MW CCPP
18 | Kodda 300 MW PP Unit-2 (Summit) | [15 empty] | 13 | 50 | 118 |  | 125 | 130 | 45 |  |  |  | 0 | 449127
19 | Ashuganj 195 MW PP (APSCL-United) | 8 | 8 | 8 | 8 | 8 | 8 | 8 | 8 | 8 | 8 | 8 | 8 | 8 | 8 | 8 | 8 | 8 | 8 |  | 8 | 8 | 8 | 8 |  |  | 0 | 184000
20 | Ghorasal TPP (Unit-1&2)
21 | Ghorasal Repowered CCPP:Unit-3 (GT
22 | Ghorasal Repowered CCPP Unit-4
23 | Ghorasal TPP Unit-5 | 180 | 180 | 180 | 160 | 160 | 180 | 180 | 180 | 180 | 180 | 180 | 180 | 180 | 180 | 180 | 180 | 180 | 180 |  | 180 | 180 | 180 | 180 | 180 | 180 | 180 | 4347000
24 | Ghorasal 6
25 | Ghorasal 365 MW CCPP Unit-7
26 | SS Power I | 300 | 300 | 300 | 300 | 305 | 305 | 305 | 307 | 309 | 309 | 309 | 309 | 309 | 308 | 330 | 330 | 350 | 350 |  | 350 | 350 | 350 | 350 | 350 | 320 | 320 | 7712726
28 | Ashuganj TPP Unit- 3
29 | Ashuganj TPP Unit- 4
30 | Ashuganj TPP Unit- 5
32 | Ashuganj 50 MW PP | 20 | 20 | 20 | 20 | 20 | 25 | 48 | 48 | 43 | 41 | 40 | 45 | 48 | 48 | 45 | 45 | 45 | 45 |  | 45 | 48 | 48 | 48 | 48 | 48 | 48 | 963144
33 | Ashuganj 225 MW CCPP
34 | Ashuganj 450 MW CCPP(South) | 280 | 275 | 295 | 240 | 240 | 280 | 385 | 280 | 280 | 275 | 280 | 300 | 310 | 310 | 280 | 280 | 280 | 300 |  | 300 | 310 | 310 | 310 | 275 | 275 | 275 | 7100000
Ashuganj 450 MW CCPP(North)
| Ashuganj 420 MW CCPP(East) | 340 | 330 | 250 | 230 | 230 | 345 | 385 | 393 | 393 | 340 | 340 | 393 | 380 | 300 | 300 | 300 | 250 | 392 |  | 385 | 385 | 385 | 385 | 385 | 390 | 350 | 8242300
35 | Ashuganj 55 MW PP (Precision) | 37 | 6 | 6 | 6 | 6 | 6 | 6 | 22 | 50 | 54 | 54 | 51 | 51 | 52 | 52 | 51 | 50 | 31 |  | 52 | 52 | 53 | 54 | 47 | 40 | 40 | 880800
36 | Chandpur 150 MW CCPP
37 | Tongi 80 MW GTPP
38 | Haripur GTPP
39 | Haripur 412 MW CCPP | 351 | 351 | 308 | 301 | 301 | 313 | 350 | 372 | 402 | 385 | 360 | 372 | 400 | 360 | 321 | 322 | 321 | 397 |  | 402 | 403 | 402 | 402 | 400 | 394 | 376 | 8748000
Meghnaghat Unique power
Summit Meghanghat-2 589 MW(Gas)
40 | Meghnaghat 450 MW CCPP(MPL) | 350 | 300 | 300 | 300 | 300 | 370 | 370 | 420 | 420 | 330 | 330 | 400 | 450 | 350 | 350 | 350 | 320 | 450 |  | 450 | 450 | 450 | 450 | 450 | 450 | 450 | 9015800
41 | Haripur 360 MW CCPP(HPL)
42 | RPCL 210MW CCPP | 84 | 85 | 85 | 74 | 73 | 75 | 73 | 71 | 33 | 33 | 33 | 33 | 33 | 33 | 34 | 33 | 33 | 33 |  | 33 | 40 | 56 | 74 | 74 | 73 | 73 | 1297920
43 | Sutiakhali 50 MW Solar PP | [6 empty] | 1 | 11 | 26 | 38 | 45 | 45 | 46 | 41 | 31 | 12 | 1 | [9 empty] | 284130
44 | Fenchugonj CCPP Phase-1 | 42 | 42 | 42 | 43 | 43 | 43 | 43 | 43 | 43 | 43 | 43 | 43 | 43 | 43 | 43 | 43 | 43 | 43 |  | 43 | 43 | 43 | 43 | 43 | 43 | 43 | 1011000
45 | Fenchugonj CCPP Phase-2
46 | Shajibazar 330 MW CCPP
47 | Shahjibazar GTPP Unit- 8 & 9 | 40 | 40 | 40 | 40 | 40 | 40 | 40 | 64 | 63 | 62 | 62 | 61 | 56 | 57 | 61 | 61 | 40 | 63 |  | 62 | 63 | 63 | 63 | 63 | 64 | 64 | 1320192
48 | Shahjibazar 86 MW PP (Shahjibazar) | 5 | 5 | 5 | 5 | 5 | 5 | 5 | 30 | 30 | 30 | 30 | 30 | 30 | 30 | 30 | 30 | 30 | 30 |  | 30 | 30 | 30 | 30 | 30 | 30 | 5 | 587520
Shahjibazar 100 MW GTPP
49 | Shahjibazar 50MW PP (EPL)
50 | Sylhet 225 MW CCPP | 209 | 209 | 209 | 209 | 209 | 209 | 209 | 209 | 209 | 209 | 209 | 209 | 209 | 207 | 207 | 207 | 207 | 207 |  | 207 | 207 | 209 | 209 | 209 | 209 | 209 | 5223030
51 | Sylhet 20 MW GTPP
52 | Sylhet 50 MW PP (EPL)
53 | Sylhet 10MW PP (Desh) | 10 | 10 | 10 |  |  |  | 10 | 10 | 10 | 10 | 10 | 10 | 8 | 8 | 8 | 10 | 10 | 10 |  | 10 | 10 | 10 | 10 | 10 | 10 | 10 | 213300
54 | Hobiganj 11 MW PP Cofidence-E | 5 | 5 | 5 | 5 | 5 | 5 | 5 | 5 | 5 | 5 | 5 | 5 | 5 | 8 | 8 | 8 | 8 | 8 |  | 8 | 8 | 8 | 8 | 8 | 8 | 8 | 141072
55 | Fenchugonj 51 MW PP (Barakatullah) | 5 | 5 | 5 | 5 | 5 | 5 | 5 | 53 | 51 | 51 | 51 | 53 | 53 | 53 | 50 | 50 | 10 | 48 |  | 53 | 53 | 53 | 53 | 53 | 53 | 53 | 866400
56 | Shahjahanulla 25 MW PP | 16 | 16 | 16 |  |  |  |  | 8 | 16 | 0 |  |  | 8 | 8 | 16 | 16 | 16 | 16 |  | 16 | 16 | 16 | 16 | 16 | 16 | 16 | 258288
57 | Bibiana-II 341 MW CCPP (Summit)
| Bibiyana South 400 MW | 400 | 360 | 340 | 340 | 350 | 390 | 390 | 400 | 400 | 360 | 350 | 400 | 400 | 400 | 400 | 400 | 345 | 400 |  | 400 | 400 | 400 | 400 | 400 | 400 | 400 | 9267600
58 | Nababganj 55 MW PP (Southern power ) | [16 empty] | 17 | 35 |  | 35 | 35 | 35 |  |  |  | 0 | 136381
59 | Tangail Palli Power Gen 22 MW | [11 empty] | 6 | 24 |  |  | 2 | 19 | 24 |  | 24 | 24 | 24 | 24 | 24 |  | 0 | 192960
60 | Barabkunda 22 MW PP (Regent) | 13 | 13 | 13 | 13 | 13 | 13 | 13 | 13 | 13 | 13 | 13 | 13 | 13 | 13 | 13 | 13 | 13 | 13 |  | 13 | 13 | 13 | 13 | 13 | 13 | 13 | 306048
61 | Narshingdi 22 MW PP (Doreen) | 10 | 10 | 10 | [11 empty] | 10 | 15 | 15 | 10 |  | 10 | 10 | 10 | 10 | 10 | 10 | 10 | 133380
62 | Tangail 22 MW PP (Doreen)
63 | Impoprt (Tripura) | 80 | 76 | 78 | 78 | 76 | 76 | 82 | 84 | 88 | 90 | 98 | 102 | 104 | 102 | 100 | 96 | 98 | 106 |  | 102 | 106 | 106 | 94 | 82 | 82 | 76 | 2155200
64 | Malancha, Ctg. EPZ (United) | 40 | 41 | 41 | 8 | 6 | 6 | 37 | 6 | 2 | 2 | 0 | 0 | 3 | 2 | [6 empty] | 5 | 3 | 3 | 2 | 3 | 4 | 373440
65 | Feni 22 MW PP (Doreen) | 18 | 18 | 18 |  |  |  | 12 | 18 | 18 | 18 | 18 | 18 | 18 | 18 | 18 | 18 | 18 | 18 |  | 18 | 18 | 18 | 18 | 18 | 18 | 18 | 367668
66 | Feni 11 MW PP (Doreen) | 9 | 9 | 9 |  |  |  |  | 9 | 9 | 9 | 9 | 9 | 9 | 9 | 9 | 9 | 9 | 9 |  | 9 | 9 | 9 | 9 | 9 | 9 | 9 | 202140
67 | Jangalia 33 MW PP (Summit) | 33 | 33 | 8 | 8 | 8 | 8 | 33 | 33 | 33 | 33 | 33 | 33 | 33 | 33 | 33 | 33 | 33 | 33 |  | 33 | 33 | 33 | 33 | 33 | 25 | 33 | 713600
68 | Cumilla 25 MW PP (Summit) | 11 | 11 | 11 | 11 | 11 | 11 | 11 | 11 | 11 | 11 | 10 | 10 | 10 | 10 | 11 | 11 | 11 | 11 |  | 11 | 11 | 11 | 11 | 11 | 11 | 5 | 273660
69 | Summit Ashulia | 11 | 11 | 11 | 11 | 11 | 11 | 11 | 11 | 11 | 11 | 11 | 11 | 11 | 11 | 11 | 11 | 15 | 15 |  | 15 | 15 | 15 | 15 | 15 | 15 | 20 | 48000
70 | Summit Madhabdi | 22 | 22 | 22 | 22 | 22 | 22 | 22 | 22 | 22 | 22 | 22 | 22 | 22 | 22 | 22 | 22 | 22 | 10 |  | 22 | 22 | 22 | 22 | 22 | 0 | 22 | 481320
71 | Maona 33 MW PP(Summit) | 17 | 17 | 17 | 17 | 17 | 17 | 17 | 17 | 17 | 17 |  | 25 | 25 | 25 | 25 | 25 | 25 | 25 |  | 25 | 25 | 25 | 25 | 25 | 25 | 17 | 501800
72 | Rupganj 33 MW PP(Summit) | 33 | 33 | 33 | 33 | 20 | 0 | 12 | 32 | 32 | 32 | 28 | 28 | 28 | 28 | 28 | 26 | 26 | 26 |  | 26 | 26 | 26 | 26 | 28 | 28 | 28 | 627400
73 | Ghorashal 108 MW PP (Regent) | 42 | 12 | 12 | 12 | 12 | 23 | 53 | 65 | 69 | 72 | 70 | 70 | 74 | 74 | 74 | 71 | 72 | 71 |  | 72 | 72 | 70 | 70 | 70 | 70 | 70 | 1330863
| Feni Lanka Power | [15 empty] | 17 | 42 | 99 | [7 empty] | 0 | 131100
| Chowmuhani 113 MW | [11 empty] | 3 | 9 | 9 | 9 | 9 | 47 | 47 |  | 48 | 48 | 49 | 49 | 45 | 9 | 0 | 305760
| Manikgonj 162MW PP(MPGL) | [9 empty] | 17 | 17 | 17 | 17 | 17 | 17 | 35 | 35 | 54 |  | 54 | 54 | 54 |  |  |  | 0 | 336960
77 | Siddhirganj 100 PP(Dutch Bangla) | [15 empty] | 2 | 9 | 9 | [7 empty] | 0 | 14400
78 | Gazipur 52 MW PP | [16 empty] | 17 | 17 |  | 17 | [5 empty] | 0 | 42720
79 | Kodda 150 MW PP | [15 empty] | 32 | 98 | 149 |  | 115 | 98 | 64 | 16 | 16 |  | 0 | 490560
80 | Jamalpur 95 MW PP(Powerpac)
81 | Jangalia 52 MW PP (Lakdanavi) | [15 empty] | 1 | 18 | 41 |  | 16 | [6 empty] | 103565
| Gazipur 100 MW PP | [7 empty] | 17 | 20 | 35 | 35 | 35 | 35 | 35 | 17 | 17 | 30 | 51 |  | 51 | 17 | 17 | 17 | 17 |  | 0 | 440707
| Kaptai 7 MW Solar PP | [6 empty] | 0 | 1 | 1 | 4 | 4 | 4 | 4 | 3 | 2 | 1 | [10 empty] | 24242
| Jodiac Power | [13 empty] | 17 | 17 | 17 | 17 | 17 |  | 17 | 17 | 17 | 17 | 17 |  | 0 | 177748
| Karnaphuli Power Ltd. | [7 empty] | 2 | 17 | 17 | 17 | 17 | 17 | 17 | 17 | 17 | 17 | 17 |  | 17 | 17 | 17 | 17 | 17 | 17 | 0 | 273489
82 | Madanganj 102 PP(Summit) | [16 empty] | 13 | 17 |  | 4 | [5 empty] | 0 | 28110
83 | Pagla (DPA )
84 | B.Baria (Aggreko) 85MW
85 | Keraniganj 100 MW PP (Powerpac) | [16 empty] | 22 | 24 | [7 empty] | 0 | 43732
86 | Meghnaghat CCPP ( Summit)
87 | Meghnaghat 100 MW(IEL) | [16 empty] | 8 | 8 | [7 empty] | 0 | 19200
| Meghnaghat 104 MW PP (OPCL) | [15 empty] | 14 | 40 | 52 |  | 52 | 52 | 48 |  |  |  | 0 | 231360
88 | Ghorashal 78.5 MW PP(MAX)
90 | Ashuganj 53MW PP (United)
91 | Juldah 100 MW Unit-1 (Acorn) | [16 empty] | 12 | 12 | [7 empty] | 0 | 16080
92 | Fenchuganj 44 MW (Energyprima) | 5 | 5 | 5 | 5 | 5 | 5 | 5 | 39 | 39 | 39 | 40 | 40 | 40 | 40 | 40 | 40 | 10 | 40 |  | 40 | 40 | 40 | 40 | 37 | 40 | 40 | 683640
93 | Ashuganj 51 MW PP (Midland) | 5 | 5 | 5 | 5 | 5 | 5 | 39 | 45 | 47 | 47 | 47 | 47 | 35 | 35 | 43 | 43 | 20 | 31 |  | 51 | 43 | 43 | 43 | 48 | 48 | 51 | 862522
94 | Gagnagar 102 MW PP (Digital Power) | [15 empty] | 8 | 40 | 92 | [7 empty] | 0 | 132768
95 | Patenga 50MW PP (Baraka) | [7 empty] | 1 | 6 | 6 | 6 | 6 | 6 | 6 | 6 | 6 | 6 | 6 |  | 6 | 6 | 6 | 6 | 6 | 4 | 0 | 96480
96 | Chattogram 108 MW PP (ECPV) | [25 empty] | 0 | 0
97 | katpotti 52 MW
98 | Bosila 108 MW PP(CLC)
99 | Madanganj-55 MW PP(Summit) | [13 empty] | 13 | 15 | 15 | 15 | 40 |  | 40 | 40 | 40 |  |  |  | 0 | 197623
100 | Manikganj 55 MW PP (Northern) | [11 empty] | 17 | 17 | 35 | 35 | 35 | 17 | [8 empty] | 0 | 142452
101 | Kushiara 163 MW CCPP (KP) | 163 | 120 | 120 | 120 | 120 | 120 | 120 | 163 | 163 | 120 | 120 | 120 | 163 | 120 | 120 | 120 | 120 | 163 |  | 163 | 163 | 163 | 163 | 163 | 163 | 163 | 3654490
102 | Sarishabari 3 MW Solar Plant | [6 empty] | 0 | 0 | 1 | 2 | 2 | 2 | 2 | 1 | 1 | 0 | [10 empty] | 10550
103 | Kamalaghat 54 MW PP(Banco Energy) | [10 empty] | 17 | 17 |  |  |  |  | 17 | 17 |  | 17 | 17 | 17 | 17 |  |  | 0 | 129600
104 | Keranigonj 300 MW PP (APR)
105 | Bramhangoan 100 MW PP (Aggreko)
106 | Mymensingh 200 MW PP (United) | [7 empty] | 15 | 56 | 56 | 56 | 58 | 58 | 58 | 58 | 58 | 58 | 76 |  | 78 | 78 | 78 | 78 | 58 | 24 | 0 | 957600
112 | Aurahati 100MW PP (Aggreko)
114 | Kodda 149 MW PP Unit-1 (Summit) | [7 empty] | 4 | 18 | 17 | 17 | 17 | 17 | 17 | 17 | 17 | 17 | 17 |  | 17 | 17 | 17 | 17 | 6 |  | 0 | 247680
115 | Juldah 100 MW PP Unit-3 (Acorn) | [11 empty] | 7 | 12 | 12 | 12 | 12 | 12 | 12 |  | 12 | 12 | 12 | 12 | 12 |  | 0 | 142080
116 | Chandpur 200 MW (Desh energy) | [7 empty] | 7 | 17 | 17 | 17 | 17 | 24 | 20 | 17 |  |  | 10 |  | 17 | 17 | 17 | 17 | 17 | 17 | 0 | 252000
117 | Ashuganj 150 MW PP (Midland) | [7 empty] | 8 | 52 | 58 | 53 | 47 | 50 | 53 | 36 | 10 | 17 | 69 |  | 132 | 150 | 150 | 150 |  |  | 0 | 928363
118 | Bibiyana-III 400 MW CCPP | 320 | 320 | 320 | 340 | 327 | 316 | 328 | 306 | 319 | 328 | 332 | 349 | 401 | 368 | 317 | 320 | 320 | 344 |  | 367 | 367 | 367 | 367 | 360 | 320 | 320 | 8135000
| Jamalpur 115 MW PP (United) | [7 empty] | 9 | 9 | 9 | 9 | 9 | 9 | 9 | 9 | 9 | 9 | 28 |  | 28 | 28 | 28 | 28 | 9 |  | 0 | 212400
| Anwara 300 MW PP (United) | [12 empty] | 30 | 15 | 15 | 15 | 50 | 130 |  | 233 | 242 | 155 | 65 | 15 |  | 0 | 797891
| Juldah unit-2 (Acorn) | [7 empty] | 12 | 12 | 12 | 12 | 12 | 12 | 12 | 12 | 12 | 12 | 12 |  | 12 | 12 | 12 | 12 | 12 | 12 | 0 | 197760
| Anlima Energy Ltd. | [7 empty] | 8 | 17 | 17 | 17 | 17 | 17 | 17 | 17 | 17 | 17 | 17 |  | 17 | 17 | 17 | 17 | 17 | 17 | 0 | 273491
| Bhairob 54.5 MW | [12 empty] | 14 | 17 | 17 | 17 | 17 | 17 |  | 17 | 17 | 17 |  |  |  | 0 | 147960
| Spectra Solar Plant Ltd. | [6 empty] | 1 | 6 | 13 | 21 | 26 | 27 | 25 | 25 | 13 | 6 | 1 | [9 empty] | 167861
| Chandpur 115(Doreen) | [8 empty] | 12 | 18 | 18 | 18 | 18 | 18 | 18 | 33 | 37 | 18 |  | 17 | 18 | 18 | 18 | 18 |  | 0 | 289920
| Kanchan Purbachal Power Generation Ltd. | [12 empty] | 12 | 17 | 17 | 17 | 23 | 34 |  | 17 | 17 | 17 | 17 |  |  | 0 | 184680
| Mirsharai 150 MW (Oil) | [17 empty] | 17 |  | 17 | [5 empty] | 0 | 23418
Mirsharai 150 MW (Gas)
| Cox's Bazar Wind | 6 | 11 | 7 | 4 | 8 | 8 | 4 | 4 | 0 | 1 | 6 | 2 | 0 | 0 | 0 | 3 | 0 | 3 |  | 1 | 2 | 3 | 4 | 1 | 2 | 6 | 91680
| Matarbari 2*600 MW (CPGCL) | 586 | 585 | 584 | 585 | 585 | 584 | 585 | 584 | 583 | 585 | 586 | 586 | 585 | 581 | 585 | 585 | 571 | 584 |  | 585 | 585 | 583 | 584 | 585 | 585 | 585 | 14072727
120 | Eastern Zone Total | 4507 | 4299 | 4126 | 3916 | 3904 | 4234 | 4610 | 4901 | 5121 | 4948 | 4923 | 5199 | 5444 | 5149 | 4984 | 5065 | 5321 | 6442 |  | 6373 | 6340 | 6065 | 5653 | 5232 | 4888 | 4729 | 121463767
121
122
123 | Khulna 60MW
124 | Khulna 115 MW PP (KPCL-1 & 3)
| Khulna 115 PP MW (KPCL-2) | [15 empty] | 5 | 16 | 16 | [7 empty] | 0 | 31680
125 | Khulna 330 MW CCPP (GAS)
126 | Khulna 330 MW CCPP (OIL)
127 | Khulna (Aggreeco) 55MW
128 | Faridpur 50 MW Peaking PP
Khulna 225 MW CCPP
Kulna 225 MW CCPP (GAS)
129 | Rupsha 105 MW PP (Orion rupsha) | [15 empty] | 6 | 33 | 35 |  | 35 | 35 | 17 |  |  |  | 0 | 140640
130 | Mongla Orion 100 MW Solar PP | [6 empty] | 2 | 16 | 34 | 50 | 60 | 62 | 61 | 48 | 30 | 14 | 2 | [9 empty] | 383760
131 | Rampal 1320 MW (BIFPCL) | 381 | 378 | 379 | 380 | 379 | 380 | 380 | 507 | 511 | 510 | 495 | 470 | 511 | 513 | 505 | 407 | 442 | 614 |  | 627 | 627 | 627 | 580 | 555 | 501 | 503 | 11527270
132 | United Payra Power Ltd. | [12 empty] | 8 | 17 | 17 | 17 | 17 | 17 |  | 17 | 17 | 17 |  |  |  | 0 | 150000
133 | Bhola Nutan Biddut BD LTD (GAS) | 220 | 220 | 180 | 180 | 180 | 180 | 180 | 223 | 223 | 223 | 223 | 223 | 224 | 180 | 180 | 180 | 180 | 220 |  | 180 | 180 | 180 | 220 | 220 | 220 | 220 | 4977409
Bhola Nutan Biddut BD LTD (OIL)
Barisal 110 MW PP (Summit )
Barisal GT PP Unit-1& 2
136 | Barisal 307 MW | 150 | 150 | 150 | 150 | 150 | 150 | 150 | 150 | 150 | 160 | 160 | 160 | 160 | 160 | 160 | 160 | 160 | 160 |  | 160 | 160 | 160 | 160 | 160 | 160 | 160 | 3818200
137 | Bhola 95 MW PP (Aggreko)
| Bhola 225 MW CCPP | 120 | 80 | 80 | 80 | 80 | 80 | 80 | 120 | 120 | 120 | 120 | 120 | 120 | 80 | 80 | 80 | 80 | 120 |  | 80 | 80 | 80 | 120 | 120 | 120 | 120 | 2385000
140 | Bhola 33 MW PP (Venture) | 17 | 16 | 15 | 14 | 14 | 16 | 16 | 17 | 17 | 17 | 17 | 18 | 19 | 18 | 15 | 14 | 16 | 22 |  | 22 | 20 | 23 | 24 | 24 | 22 | 21 | 422800
141 | Noapara 100 MW PP (Bangla Trac)
142 | Noapara 40 MW PP (Khanjahan Ali) | [16 empty] | 8 | 8 | [7 empty] | 0 | 15000
143 | Gopalganj 100 MW Peaking PP
144 | Bheramara GTPP Unit-3
145 | Madhumati 100 MW PP
146 | Bheramara HVDC | 605 | 583 | 583 | 583 | 583 | 583 | 583 | 642 | 629 | 630 | 865 | 866 | 863 | 863 | 862 | 862 | 862 | 655 |  | 629 | 629 | 816 | 912 | 909 | 908 | 826 | 17855272
147 | Bheramara 410 MW CCPP
148 | Payra 1320 MW | 300 | 250 | 250 | 250 | 250 | 250 | 300 | 440 | 480 | 480 | 470 | 460 | 510 | 520 | 520 | 480 | 470 | 510 |  | 570 | 550 | 550 | 550 | 550 | 550 | 500 | 11643600
149
150 | Barapukuria TPP Unit-1
151 | Barapukuria TPP Unit-2
152 | Barapukuria 275 MW TPP Unit-3 | 170 | 170 | 170 | 170 | 170 | 170 | 170 | 170 | 170 | 170 | 170 | 170 | 170 | 170 | 170 | 170 | 170 | 170 |  | 170 | 170 | 170 | 170 | 170 | 170 | 170 | 4160500
153 | Baghabari 71 MW GTPP
156 | Baghabari 100 MW GTPP
Baghabari 50 MW Peaking PP
| Sirajgonj 6.55 MW Solar | [6 empty] | 0 | 0 | 2 | 3 | 4 | 5 | 4 | 2 | 2 | 1 | 0 | [9 empty] | 26580
157 | Sirajgonj 225MW CCPP Unit-1 (Gas)
158 | Sirajgonj 225MW CCPP Unit-1(Oil)
Sirajgonj 225 MW CCPP Unit-2 (Gas)
Sirajgonj 225 MW CCPP Unit-2 (Oil)
159 | Sirajgonj 225MW CCPP Unit-3 (Gas)
Sirajgonj 225MW CCPP Unit-3 (Oil)
| Sirajgonj 400 MW CCPP Unit-4 | 352 | 314 | 250 | 220 | 220 | 300 | 330 | 314 | 321 | 346 | 305 | 405 | 407 | 353 | 352 | 338 | 288 | 369 |  | 399 | 420 | 374 | 415 | 352 | 304 | 301 | 8137818
160 | Sirajgonj 400MW CCPP Unit-4 (Oil)
161 | Bera 70 MW Peaking PP
162 | Bogra 22 MW PP (GBB)
163 | Bogura 20 MW PP (Energyprima)
164 | Ullapara 11 MW PP (Summit) | 5 | 5 | 5 | 5 | 5 | 5 | 5 | 5 | 5 | 8 | 8 | 8 | 11 | 11 | 11 | 11 | 11 | 11 |  | 11 | 11 | 11 | 5 | 5 | 5 | 5 | 162144
165 | Amnura 50 MW PP(Sinha) | [25 empty] | 0 | 0
166 | Katakhali 50 MW PP (Northern) | [17 empty] | 42 | [8 empty] | 21292
167 | Katakhali 50 MW Peaking PP | [16 empty] | 5 | 26 | [8 empty] | 40635
168 | Santahar 50 MW Peaking PP | [16 empty] | 30 | 38 |  | 38 | 38 | [5 empty] | 108084
169 | Natore 52 MW PP (Rajlanka) | [15 empty] | 8 | 8 | 8 |  | 8 | 8 | 8 |  |  |  | 0 | 48043
170 | Chapainawabganj 100 MW Peaking PP
171 | Baghabari 200 MW PP (Paramount)
| Bagura 113 MW PP (Confidence)-2 | [12 empty] | 3 | 35 | 35 | 35 | 35 | 35 |  | 35 | 35 | 35 | 35 |  |  | 0 | 340512
172 | Confidence Power Bogura Unit-1 113 MW | [13 empty] | 35 | 35 | 35 | 35 | 35 |  | 35 | 35 | 35 |  |  |  | 0 | 276384
173 | Rangpur 20 MW GTPP
175 | Saidpur 20 MW GTPP
176 | Rangpur 113 MW PP (Confidence) | [11 empty] | 10 | 5 | 35 |  |  | 70 | 74 |  | 78 | 78 | 78 | 52 | 34 |  | 0 | 405283
177 | Sympa Solar Power 8MW | [6 empty] | 0 | 1 | 2 | 3 | 5 | 5 | 5 | 5 | 4 | 2 | 0 | [9 empty] | 30994
178 | Energypac Power Venture Thakurgaon Ltd. | [12 empty] | 35 | 35 |  |  | 30 | 35 |  | 35 | 35 | 35 |  |  |  | 0 | 209472
| Intraco Solar 30 MW | [6 empty] | 0 | 7 | 16 | 22 | 27 | 29 | 22 | 22 | 18 | 4 | 0 | [9 empty] | 170460
| Adani Power Jharkhanda Ltd | 440 | 422 | 436 | 419 | 418 | 417 | 458 | 465 | 464 | 465 | 464 | 412 | 421 | 421 | 422 | 419 | 476 | 518 |  | 514 | 468 | 459 | 477 | 595 | 595 | 521 | 11057818
178 | Teesta Solar Limited | [6 empty] | 3 | 35 | 82 | 117 | 143 | 168 | 162 | 140 | 96 | 33 | 4 | [9 empty] | 942060