## Forecast
[5 empty] | Power Grid Company of Bangladesh Ltd. | [10 empty] | QF-LDC-07
|  |  | Report on Forecasted Generation & Demand of national grid on | [6 empty] | 2023-12-21 | Thursday
|  | Date (day): | 2023-12-21 |  | Thursday
| Probable Maximum |  | Generation : |  | (a) At Day Peak Hour : | 11197.6 | MW |  |  | (b) At Evening Peak Hour : |  | 11956 | MW
Sl. | [6 empty] | Present | Actual Generation |  | Forecasted Available Gen. on |  | Ev. Peak Gen.Shortage |  | Plants under |  | Probable
No. | Name of the Power Station |  | Fuel | Producer | Installed Capacity |  | Capacity | On | 2023-12-20 | 2023-12-21 | during | for Fuel | for plant. S/D | Shut down (date)/ |  | Start up
[8 empty] | Day Peak | Ev. Peak | Day Peak | Ev. Peak | Limitation | M/C Problem | Remarks |  | Date
[5 empty] | Unit No. X Capacity | MW | MW | MW | MW | MW | MW | MW | MW
1 | Ghorasal Repowered CCPP:Unit-3 (GT |  | Gas | PDB | 1*260 | 260 | 260 | 0 | 0 | 0 | 0 |  | 260 | Under maint.
2 | Ghorasal Repowered CCPP Unit-4 |  | Gas | PDB | 1*210 | 210 | 180 | 0 | 0 | 0 | 0 |  | 180 | Under maint
| Ghorasal TPP Unit-5 |  | Gas | PDB | 1*210 | 210 | 190 | 180 | 180 | 180 | 180
3 | Ghorasal 365 MW CCPP Unit-7 |  | Gas | PDB | 1*243+1*122 | 365 | 365 | 0 | 0 | 0 | 0 |  | 365 | Air Compressor problem
| Ghorashal 78.5 MW PP(MAX) |  | Gas | QRPP | 2*40 | 0 | 0 | 0 | 0 | 0 | 0 |  |  | Contract Expired
4 | Ghorashal 108 MW PP (Regent) |  | Gas | IPP | 34*3.35 | 108 | 108 | 72 | 74 | 71 | 71 | 37 |  | Gas shortage
5 | Haripur GTPP |  | Gas | SBU, PDB | 2*32 | 32 | 20 | 0 | 0 | 0 | 0 |  | 20 | Under maint.
6 | Haripur 412 MW CCPP |  | Gas | EGCB | 1*273+1*139 | 412 | 412 | 399 | 404 | 350 | 390 | 22
7 | Haripur 360 MW CCPP(HPL) |  | Gas | IPP | 1*235+1*125 | 360 | 360 | 0 | 0 | 0 | 0 |  |  | Contract Expired
8 | Meghnaghat 450 MW CCPP(MPL) |  | Gas | IPP | 2*150+1*150 | 450 | 450 | 450 | 380 | 400 | 450
9 | Meghnaghat 100 MW(IEL) |  | HFO | NENP | 12*8.9 | 100 | 100 | 0 | 25 | 100 | 100
10 | Meghnaghat CCPP(Summit) |  | Gas | IPP | 2*110+1*110 | 335 | 335 | 0 | 0 | 0 | 0 | 335 |  | Gas shortage
11 | Madanganj 102 PP(Summit) |  | HFO | NENP | 6*17 | 102 | 102 | 0 | 17 | 80 | 80 |  | 22 | Engine problem
12 | Madanganj-55 MW PP(Summit) |  | HFO | IPP | 3*17.08+1*11.3 | 55 | 55 | 0 | 25 | 15 | 40 | 15 |  | Fuel shortage
13 | Keraniganj 100 MW PP (Powerpac) |  | HFO | NENP | 8*13.45 | 100 | 75 | 0 | 0 | 48 | 48 | 27 |  | Fuel shortage
14 | Narshingdi 22 MW PP (Doreen) |  | Gas | SIPP, REB | 8*2.90 | 22 | 22 | 0 | 0 | 15 | 15 |  | 7 | Engine problem
15 | 210 MW Siddhirgonj TPP |  | Gas | PDB | 1*210 | 210 | 115 | 0 | 0 | 0 | 0 |  | 115 | Under maint.
16 | Siddhirgonj 2*120 MW GTPP |  | Gas | EGCB | 2*105 | 210 | 210 | 0 | 0 | 0 | 0 | 210 |  | Gas shortage
17 | Siddhirganj 100 PP(Dutch Bangla) |  | HFO | NENP | 12*8.9 | 100 | 100 | 0 | 40 | 90 | 90 |  | 10 | Engine problem
18 | Siddhirganj 335 MW CCPP |  | Gas | EGCB | 1*217+118 | 335 | 335 | 0 | 0 | 0 | 0 | 335 |  | Gas shortage
19 | Gagnagar 102 MW PP (Digital Power) |  | HFO | IPP | 12*8.924 | 102 | 102 | 0 | 32 | 92 | 92 |  | 10 | Engine problem
20 | Katpotti 52 MW PP (Sinha) |  | HFO | IPP | 7*7.9 | 51 | 0 | 0 | 0 | 0 | 0 | 51 |  | Fuel shortage
21 | Kamalaghat 54 MW PP(Banco Energy) |  | HFO | IPP | 3*18 | 54 | 54 | 0 | 17 | 17 | 35 | 19 |  | Fuel shortage
22 | Kodda 150 MW PP |  | HFO | BPDB-RPCL | 9*17.06 | 149 | 149 | 0 | 115 | 48 | 149
23 | Manikganj 55 MW PP (Northern) |  | HFO | IPP | 3*19.3 | 55 | 55 | 17 | 35 | 17 | 35 | 20 |  | Fuel shortage
24 | Nababganj 55 MW PP (Southern power ) |  | HFO | IPP | 3*19.3 | 55 | 55 | 0 | 30 | 17 | 35 | 20 |  | Fuel shortage
25 | Bosila 108 MW PP(CLC) |  | HFO | IPP | 12*8.775+1*3.5 | 108 | 0 | 0 | 0 | 0 | 0
26 | Summit Power,(Madhabdi+Ashulia) |  | Gas | SIPP,REB | 3*3.67+4*8.73 | 80 | 80 | 11 | 11 | 34 | 34 |  | 46 | Engine problem
27 | Maona 33 MW PP(Summit) |  | Gas | SIPP,REB | 4*8.73 | 33 | 33 | 17 | 25 | 17 | 25 |  |  | Engine problem
28 | Rupganj 33 MW PP(Summit) |  | Gas | SIPP,REB | 4*8.73 | 33 | 33 | 22 | 30 | 32 | 32 |  |  | Engine problem
29 | Gazipur 52 MW PP |  | HFO | RPCL | 6*8.9 | 52 | 52 | 0 | 10 | 8 | 16 | 36 |  | Fuel shortage
30 | Tongi 80 MW GTPP |  | Gas | PDB | 1* 105 | 105 | 105 | 0 | 0 | 0 | 0 | 105 |  | Gas shortage
31 | Kodda 300 MW PP Unit-2 (Summit) |  | HFO | IPP | 18*17.076 | 300 | 300 | 0 | 75 | 130 | 130 | 170 |  | Fuel shortage
| Bramhangoan 100 MW PP (Aggreko) |  | HSD | IPP | 114*0.959 | 0 | 0 | 0 | 0 | 0 | 0 |  |  | Contract Expired
| Aurahati 100MW PP (Aggreko) |  | HSD | IPP | 0.85*23+0.95*91 | 0 | 0 | 0 | 0 | 0 | 0 |  |  | Contract Expired
32 | Kodda 149 MW PP Unit-1 (Summit) |  | HFO | IPP | 8*18.45+8.97 | 149 | 149 | 0 | 17 | 17 | 17 | 132 |  | Fuel shortage
33 | Gazipur 100 MW PP |  | HFO | RPCL | 6*17.5 | 105 | 105 | 35 | 70 | 17 | 105
34 | Meghnaghat 104 MW PP (OPCL) |  | HFO | IPP | 18.5*6 | 104 | 104 | 0 | 17 | 17 | 17 | 87 |  | Fuel shortage
35 | Manikgonj 162MW PP(MPGL) |  | HFO | IPP | 9*18 | 162 | 162 | 0 | 17 | 17 | 54 | 108 |  | Fuel shortage
36 | Spectra Solar Plant Ltd. |  | Solar | IPP | 35 | 35 | 35 | 31 | 0 | 35 | 0
37 | Kanchan Purbachal Power Generation Ltd. |  | HFO | IPP | 18.4*3 | 55 | 55 | 0 | 34 | 17 | 17 | 38 |  | Fuel shortage
| Meghnaghat Unique power |  | Gas | IPP | 586 | 0 | 0 | 0 | 0 | 0 | 0
| Summit Meghanghat-2 589 MW(Gas) |  | Gas | IPP | 589 | 0 | 0 | 0 | 0 | 0 | 0
| Dhaka area Total |  |  |  |  | 5763 | 5422 | 1234 | 1680 | 1881 | 2257 | 1767 | 1035
38 | Chattogram TPP-1 |  | Gas | PDB | 1*210 | 210 | 180 | 0 | 0 | 0 | 0 | 180 |  | Gas shortage
| Chattogram TPP-2 |  | Gas | PDB | 1*210 | 210 | 180 | 0 | 0 | 0 | 0 |  | 180 | Under maint
39 | Raozan 25 MW PP |  | HFO | RPCL | 3*8.9 | 25 | 25 | 0 | 15 | 8 | 17 | 8 |  | Fuel shortage
40 | Teknaf 20MW PP (Solartech) |  | Solar | IPP | 20 | 20 | 20 | 18 | 0 | 20 | 0
41 | Patenga 50MW PP (Baraka) |  | HFO | IPP | 8*6.98 | 50 | 50 | 0 | 19 | 6 | 20 | 30 |  | Fuel shortage
42 | Karnaphuli Hydro PP Unit-1,2,3,4, 5 |  | Hydro | PDB | 2*40+3*50 | 230 | 230 | 92 | 92 | 92 | 92 | 138 |  | Low water lavel
43 | Sikalbaha 225MW CCPP |  | Gas/HSD | PDB | 1*150+1*75 | 225 | 225 | 228 | 228 | 225 | 225
44 | Sikalbaha Peaking GT |  | Gas/HSD | PDB | 1*150 | 150 | 150 | 0 | 0 | 0 | 0 |  | 150 | Under maint
45 | Sikalbaha 105 MW PP (Baraka Sikalbaha) |  | HFO | IPP | 6*17.5 | 105 | 105 | 0 | 17 | 17 | 17 | 88 |  | Fuel shortage
46 | Hathazari 100 MW peaking PP |  | HFO | PDB | 11*8.9 | 98 | 98 | 0 | 40 | 40 | 70 | 28 |  | Fuel shortage
47 | Dohazari -Kalaish 100 MW Peaking |  | HFO | PDB | 6*17 | 102 | 102 | 0 | 17 | 0 | 34 | 68 |  | Fuel shortage
48 | Juldah 100 MW Unit-1 (Acorn) |  | HFO | NENP | 8*13.45 | 100 | 100 | 0 | 12 | 12 | 12 | 88 |  | Fuel shortage
49 | Juldah 100 MW PP Unit-3 (Acorn) |  | HFO | IPP | 8*13.5 | 100 | 100 | 0 | 12 | 12 | 12 | 88 |  | Fuel shortage
50 | Barabkunda 22 MW PP (Regent) |  | Gas | SIPP, PDB | 8*2.90 | 22 | 22 | 13 | 14 | 12 | 12 | 10 |  | Gas shortage
* | Malancha, Ctg. EPZ (United) |  | Gas |  | 5*8.73+3*9.34 |  | 0 | 0 | 2 | 5 | 10
51 | Chattogram 108 MW PP (ECPV) |  | HFO | IPP | 16*7 | 108 | 108 | 0 | 24 | 0 | 0 | 108 |  | Fuel shortage
52 | Kaptai 7 MW Solar PP |  | Solar | PDB | 7.4 MW | 7 | 7 | 4 | 0 | 5 | 0
53 | Anwara 300 MW PP (United) |  | HFO | IPP | 17*17+24 | 300 | 300 | 0 | 82 | 100 | 100 | 200 |  | Fuel shortage
54 | Jodiac Power |  | HFO | IPP | 3*18.55+1*3.6 | 54 | 54 | 0 | 17 | 17 | 17 | 37 |  | Fuel shortage
55 | Karnaphuli Power Ltd. |  | HFO | IPP | 18.415*6+6.5 | 110 | 110 | 0 | 10 | 17 | 17 | 93 |  | Fuel shortage
56 | Juldah unit-2 (Acorn) |  | HFO | IPP | 8*13.6 | 100 | 100 | 0 | 12 | 12 | 12 | 88 |  | Fuel shortage
57 | Anlima Energy Ltd. |  | HFO | IPP | 6*21.2 | 116 | 116 | 0 | 20 | 17 | 17 | 99 |  | Fuel shortage
58 | Mirsharai 150 MW |  | HFO | BPDB-RPCL | 18.5*9 | 163 | 163 | 81 | 163 | 90 | 163
59 | SS Power I |  | Coal | SS Power | 2*612 | 1224 | 1224 | 350 | 325 | 350 | 350 | 874 |  | Coal Shortage.
| Cox's Bazar Wind |  | Wind | IPP | 66 | 0 | 0 | 0 | 0 | 10 | 10 |  |  | On test.
| Matarbari 2*600 MW (CPGCL) |  | Coal | CPGCL | 0 | 0 | 0 | 587 | 586 | 580 | 580 |  |  | On test.
| Mirsharai 150 MW (Gas) |  | Gas | BPDB-RPCL | 18.5*9 | 0 | 0 | 0 | 0 | 0 | 0 |  |  | On test.
| Chattogram area Total |  |  |  |  | 3829 | 3769 | 1373 | 1707 | 1647 | 1787 | 2225 | 330
| Ashuganj TPP Unit- 3 |  | Gas | APSCL | 1*150 | 0 | 0 | 0 | 0 | 0 | 0 |  |  | Contract Expired
| Ashuganj TPP Unit- 4 |  | Gas | APSCL | 1*150 | 0 | 0 | 0 | 0 | 0 | 0 |  |  | Contract Expired
| Ashuganj TPP Unit- 5 |  | Gas | APSCL | 1*150 | 0 | 0 | 0 | 0 | 0 | 0 |  |  | Contract Expired
60 | Ashuganj 225 MW CCPP |  | Gas | APSCL | 1*142+1*75 | 221 | 221 | 0 | 0 | 0 | 0 |  | 221 | Under maint.
61 | Ashuganj 450 MW CCPP(North) |  | Gas | APSCL | 1*360 | 360 | 360 | 0 | 0 | 0 | 0 |  | 360 | Under maint
62 | Ashuganj 450 MW CCPP(South) |  | Gas | APSCL | 1*360 | 360 | 360 | 350 | 350 | 330 | 340 |  |  | FGMO
63 | Ashuganj 420 MW CCPP(East) |  | Gas | APSCL | 284*1+116*1 | 400 | 400 | 375 | 340 | 393 | 393
64 | Ashuganj 50 MW PP |  | Gas | APSCL | 14*3.968 | 53 | 45 | 47 | 48 | 48 | 48
65 | Ashuganj 55 MW PP (Precision) |  | Gas | QRPP | 0 | 55 | 0 | 54 | 32 | 32 | 50 |  |  | Gas shortage
66 | Ashuganj 195 MW PP (APSCL-United) |  | Gas | IPP | 20*9.73+1*16 | 195 | 195 | 55 | 8 | 8 | 8 | 187 |  | Gas shortage
67 | Ashuganj 51 MW PP (Midland) |  | Gas | IPP | 6*9.34 | 51 | 51 | 43 | 43 | 43 | 43
68 | Ashuganj 150 MW PP (Midland) |  | HFO | IPP | 23*7.015 | 150 | 150 | 0 | 57 | 150 | 60
69 | Titas 50 MW Peaking PP |  | HFO | PDB | 6*8.92 | 52 | 52 | 0 | 0 | 0 | 30
70 | Chandpur 150 MW CCPP |  | Gas | PDB | 1*106+1*57 | 163 | 163 | 0 | 0 | 0 | 0 |  | 163 | Under Maint.
71 | Chandpur 200 MW (Desh energy) |  | HFO | IPP | 12*18.4 | 200 | 200 | 17 | 6 | 17 | 17 | 183 |  | Fuel shortage
72 | Feni 22 MW PP (Doreen) |  | Gas | SIPP, PDB | 8*2.90 | 22 | 22 | 18 | 18 | 18 | 18 |  | 4 | Engine problem
73 | Feni 11 MW PP (Doreen) |  | Gas | SIPP, REB | 4*2.90 | 11 | 11 | 9 | 9 | 10 | 10
** | Impoprt (Tripura) |  |  | Imported power | 0 | 160 | 160 | 98 | 94 | 128 | 140
74 | Jangalia 33 MW PP (Summit) |  | Gas | SIPP, PDB | 4*8.73 | 33 | 33 | 33 | 33 | 33 | 33
75 | Jangalia 52 MW PP (Lakdanavi) |  | HFO | IPP | 6*8.92 | 52 | 52 | 0 | 8 | 52 | 52
76 | Cumilla 25 MW PP (Summit) |  | Gas | SIPP, REB | 3*3.67+2*6.97 | 25 | 25 | 6 | 11 | 10 | 10 |  | 15 | Engine problem
| Daudkandi 200 MW PP (B.Trac) |  | HSD | IPP | 154*1.4 | 0 | 0 | 0 | 0 | 0 | 0 |  |  | Contract Expired
77 | Feni Lanka Power |  | HFO | IPP | 7*18.415+1*9.78 | 114 | 114 | 0 | 17 | 100 | 100 | 14 |  | Fuel shortage
78 | Chowmuhani 113 MW |  | HFO | IPP | 12*9.78+2*3.1 | 113 | 113 | 0 | 58 | 9 | 58 | 55 |  | Fuel shortage
79 | Bhairob 54.5 MW |  | HFO | IPP | 3*18.2 | 54 | 54 | 0 | 17 | 17 | 17 |  | 37 | Engine problem
80 | Chandpur 115(Doreen) |  | HFO | IPP | 4*18.5+2*22.5 | 115 | 115 | 0 | 17 | 18 | 18 | 97 |  | Fuel shortage
| Cumilla Area Total |  |  |  |  | 2959 | 2896 | 1105 | 1166 | 1416 | 1445 | 536 | 800
81 | RPCL 210MW CCPP |  | Gas | IPP | 4*35+1*70 | 210 | 202 | 32 | 33 | 35 | 35 | 167 |  | Gas shortage
82 | Tangail 22 MW PP (Doreen) |  | Gas | SIPP, PDB | 8*2.90 | 22 | 22 | 0 | 0 | 0 | 0 |  |  | Contract Expired
83 | Jamalpur 95 MW PP(Powerpac) |  | HFO | IPP | 0 | 95 | 0 | 0 | 0 | 0 | 0
84 | Sarishabari 3 MW Solar Plant |  | Solar | IPP | 1*3 | 3 | 3 | 2 | 0 | 1.6 | 0
85 | Mymensingh 200 MW PP (United) |  | HFO | IPP | 9.78*21 | 200 | 200 | 58 | 76 | 56 | 75 | 125 |  | Fuel shortage
86 | Jamalpur 115 MW PP (United) |  | HFO | IPP | 9.78*12 | 115 | 115 | 9 | 28 | 47 | 47 | 68 |  | Fuel shortage
87 | Sutiakhali 50 MW Solar PP |  | Solar | IPP | 50 | 50 | 50 | 50 | 0 | 50 | 0
88 | Tangail Palli Power Gen 22 MW |  | HFO | IPP | 4*6.7 | 22 | 22 | 23 | 6 | 6 | 22 |  |  | Fuel shortage
| Mymensingh Area Total |  |  |  |  | 717 | 614 | 174 | 143 | 195.6 | 179 | 167 | 0
89 | Fenchugonj CCPP Phase-1 |  | Gas | PDB | 2*32+1*33 | 97 | 70 | 43 | 43 | 43 | 43 |  | 27 | Machine problem.
90 | Fenchugonj CCPP Phase-2 |  | Gas | PDB | 2*35+1*35 | 104 | 90 | 0 | 0 | 0 | 0 |  | 90 | Machine problem
91 | Kushiara 163 MW CCPP (KP) |  | Gas | IPP | 1*109+1*54 | 163 | 163 | 120 | 163 | 163 | 163
92 | Shajibazar 330 MW CCPP |  | Gas | PDB | 3*110 | 330 | 330 | 0 | 0 | 0 | 0 |  | 330 | Under maint.
93 | Fenchugonj 51 MW PP (Barakatullah) |  | Gas | RPP | 19*2.90 | 51 | 51 | 50 | 53 | 51 | 51
94 | Fenchuganj 44 MW (Energyprima) |  | Gas | NENP | 12*3.3+5*2 | 50 | 50 | 42 | 42 | 39 | 39
95 | Hobiganj 11 MW PP Cofidence-E |  | Gas | SIPP, REB | 4*2.90 | 11 | 11 | 5 | 5 | 5 | 5 |  | 6 | Engine problem
96 | Shahjibazar GTPP Unit- 8 & 9 |  | Gas | PDB | 2*35 | 70 | 66 | 40 | 61 | 63 | 63
97 | Shahjibazar 86 MW PP (Shahjibazar) |  | Gas | RPP | 32*2.90 | 86 | 86 | 30 | 30 | 30 | 30 | 56 |  | Gas shortage
98 | Shahjibazar 100 MW GTPP |  | Gas | PDB | 1*100 | 100 | 100 | 0 | 0 | 0 | 0 |  | 100 | Under maint.
99 | Sylhet 225 MW CCPP |  | Gas | PDB | 1*142+1*89 | 231 | 231 | 210 | 210 | 210 | 210
100 | Sylhet 20 MW GTPP |  | Gas | PDB | 1*20 | 20 | 20 | 0 | 0 | 0 | 0
| Sylhet 50 MW PP (EPL) |  | Gas | NENP | 27*2 | 0 | 0 | 0 | 0 | 0 | 0 |  |  | Contract Expired
101 | Shahjahanulla 25 MW PP |  | Gas | SIPP, REB | 3*9.34 | 25 | 25 | 16 | 16 | 16 | 16 | 9 |  | Gas shortage
102 | Bibiana-II 341 MW CCPP (Summit) |  | Gas | IPP | 1*222+1*119 | 341 | 341 | 0 | 0 | 0 | 0 |  |  | Under maint.
103 | Bibiyana-III 400 MW CCPP |  | Gas | PDB | 285*1+134*1 | 400 | 400 | 407 | 399 | 400 | 400 |  |  | FGMO
104 | Sylhet 10MW PP (Desh) |  | Gas | RPP | 6*1.95 | 10 | 10 | 10 | 10 | 10 | 10
105 | Bibiyana South 400 MW |  | Gas | PDB | 400 MW | 383 | 383 | 395 | 400 | 400 | 400
| Sylhet Area Total |  |  |  |  | 2472 | 2427 | 1368 | 1432 | 1430 | 1430 | 65 | 553
106 | Bheramara GTPP Unit-3 |  | HSD | PDB | 1*20 | 20 | 16 | 0 | 0 | 0 | 0 | 16 |  | Fuel conservation
| Bheramara (HVDC ) |  | 0 | Imported power | 2*500 | 1000 | 1000 | 854 | 609 | 869 | 917
107 | Khulna 115 PP MW (KPCL-2) |  | HFO | NENP | 7*17 | 115 | 115 | 0 | 16 | 32 | 32 | 83 |  | Fuel shortage
108 | Faridpur 50 MW Peaking PP |  | HFO | PDB | 8*6.89 | 54 | 54 | 0 | 0 | 0 | 45
109 | Khulna 225 MW CCPP |  | HSD | NWPGCL | 1*150+1*75 | 230 | 230 | 0 | 0 | 0 | 0 | 230 |  | Fuel shortage
110 | Gopalganj 100 MW Peaking PP |  | HFO | PDB | 16*6.98 | 109 | 109 | 0 | 0 | 0 | 0 |  | 109 | under maint.
111 | Bheramara 410 MW CCPP |  | Gas | NWPGCL | 1*278+1*132 | 410 | 410 | 0 | 0 | 0 | 0 | 410 |  | Gas shortage
112 | Noapara 40 MW PP (Khanjahan Ali) |  | HFO | NENP | 5*8.5 | 40 | 40 | 0 | 0 | 0 | 16 | 24 |  | Fuel shortage
| Noapara 100 MW PP (Bangla Trac) |  | HSD | IPP | 70*1.4 | 0 | 0 | 0 | 0 | 0 | 0
113 | Rupsha 105 MW PP (Orion rupsha) |  | HFO | IPP | 6*18.445 | 105 | 105 | 0 | 17 | 35 | 70 |  | 35 | Engine problem
114 | Madhumati 100 MW PP |  | HFO | NWPGCL | 6*18 | 105 | 105 | 0 | 0 | 0 | 0 | 105 |  | Fuel shortage
115 | Mongla Orion 100 MW Solar PP |  | Solar | IPP | 100 | 100 | 100 | 71 | 0 | 100 | 0
116 | Khulna 330 MW CCPP (OIL) |  | Gas/HSD | BPDB | 1*220+1*110 | 336 | 336 | 0 | 0 | 0 | 0 | 336 |  | Fuel shortage
117 | Rampal 1320 MW (BIFPCL) |  | Coal | NTPC&BPDB | 660*2 | 617 | 617 | 504 | 620 | 510 | 510
| Kulna 225 MW CCPP (GAS) |  | Gas | NWPGCL | 0 | 0 | 0 | 0 | 0 | 0 | 0 |  |  | On test.
| Khulna Area Total |  |  |  |  | 3241 | 3237 | 1429 | 1262 | 1546 | 1590 | 1204 | 144
118 | Barisal 110 MW PP (Summit ) |  | HFO | IPP | 7*17.076 | 110 | 110 | 0 | 0 | 110 | 110
119 | Bhola 33 MW PP (Venture) |  | Gas | NENP | 1*34.50 | 40 | 40 | 15 | 20 | 20 | 20 |  | 20 | Engine problem
120 | Bhola 225 MW CCPP |  | Gas | PDB | 2*63+1*68 | 194 | 194 | 80 | 120 | 120 | 120 |  | 74 | ST Under maint.
| Bhola 95 MW PP (Aggreko) |  | Gas | QRPP | 96*1.10 | 0 | 0 | 0 | 0 | 0 | 0 |  |  | Contract Expired |  | From 18-3-2022
121 | Payra 1320 MW |  | Coal | BCPCL | 2*622 | 1244 | 1244 | 430 | 540 | 622 | 622 |  | 622 | #01 under maint.
122 | Bhola Nutan Biddut BD LTD |  | Gas | IPP | 220 | 220 | 220 | 220 | 220 | 220 | 220
123 | United Payra Power Ltd. |  | HFO | IPP | 8*18.5+1*9.5 | 150 | 150 | 0 | 17 | 17 | 75
124 | Barisal 307 MW |  | Coal | IPP | 307*1 | 307 | 307 | 200 | 200 | 200 | 200 | 107 |  | Coal Shortage.
| Barisal Area Total |  |  |  |  | 2265 | 2265 | 945 | 1117 | 1309 | 1367 | 107 | 716
125 | Baghabari 71 MW GTPP |  | Gas | PDB | 1*71 | 71 | 71 | 0 | 0 | 0 | 0 | 71 |  | Gas shortage
| Baghabari 100 MW GTPP |  | Gas | PDB | 1*100 | 100 | 100 | 0 | 0 | 0 | 0 | 100 |  | Gas shortage
126 | Baghabari 50 MW Peaking PP |  | HFO | PDB | 6*8.9 | 52 | 52 | 0 | 0 | 0 | 30 | 22 |  | Fuel shortage
127 | Bera 70 MW Peaking PP |  | HFO | PDB | 9*8.29 | 71 | 71 | 0 | 0 | 0 | 20 |  | 51 | Engine problem
128 | Amnura 50 MW PP(Sinha) |  | HFO | NENP | 7*7.79 | 50 | 28 | 0 | 0 | 28 | 28
129 | Katakhali 50 MW PP (Northern) |  | HFO | QRPP | 6*8.9 | 50 | 50 | 0 | 0 | 34 | 42 |  | 8 | Engine problem
130 | Katakhali 50 MW Peaking PP |  | HFO | PDB | 6*8.7 | 50 | 50 | 0 | 15 | 30 | 45 |  | 5 | Engine problem
131 | Sirajgonj 225MW CCPP Unit-1 |  | Gas/HSD | NWPGCL | 1*150+1*75 | 210 | 210 | 0 | 0 | 0 | 0 | 210 |  | Gas shortage
132 | Sirajgonj 225MW CCPP Unit-2 |  | Gas/HSD | NWPGCL | 1*150+1*75 | 220 | 220 | 0 | 0 | 0 | 0 | 220 |  | Fuel shortage
133 | Sirajgonj 225MW CCPP Unit-3 |  | Gas/HSD | NWPGCL | 1*141 | 220 | 220 | 0 | 0 | 0 | 0 | 220 |  | Gas shortage
134 | Sirajgonj 400 MW CCPP Unit-4 |  | Gas/HSD | SNWPGCL | 1*282+1*132 | 414 | 414 | 354 | 426 | 414 | 414 |  |  | FGMO
135 | Santahar 50 MW Peaking PP |  | HFO | PDB | 6*8.7 | 50 | 50 | 0 | 36 | 0 | 38 | 12 |  | Fuel shortage
136 | Bogra 22 MW PP (GBB) |  | Gas | RPP | 0 | 22 | 0 | 0 | 0 | 0 | 0 |  |  | Contract Expired
| Bogura 20 MW PP (Energyprima) |  | Gas | NENP | 5*3.3+5*2 | 0 | 0 | 0 | 0 | 0 | 0 |  |  | Contract Expired
137 | Ullapara 11 MW PP (Summit) |  | Gas | SIPP, REB | 4*2.90 | 11 | 11 | 0 | 0 | 11 | 11
138 | Natore 52 MW PP (Rajlanka) |  | HFO | IPP | 6*8.92 | 52 | 52 | 0 | 8 | 8 | 8
139 | Chapainawabganj 100 MW Peaking PP |  | HFO | PDB | 12*8.924 | 104 | 104 | 0 | 0 | 50 | 82 |  | 22 | Engine problem
140 | Baghabari 200 MW PP (Paramount) |  | HSD | IPP | 135*1.6 | 200 | 200 | 0 | 0 | 0 | 0 | 200 |  | Fuel shortage
141 | Bagura 113 MW PP (Confidence)-2 |  | HFO | IPP | 6*18.55+7.2 | 113 | 113 | 0 | 35 | 35 | 35 | 78 |  | Fuel shortage
142 | Confidence Power Bogura Unit-1 113 MW |  | HFO | IPP | 6*18.55 | 113 | 113 | 0 | 35 | 0 | 50 | 63 |  | Fuel shortage
143 | Sirajgonj 6.55 MW Solar |  | Solar | NWPGCL | 1*6 | 6 | 6 | 5 | 0 | 6 | 0
| Adani Power Jharkhanda Ltd |  | Coal | Imported power | 748*2 | 1496 | 1496 | 673 | 758 | 709 | 748
| Rajshahi Area Total |  |  |  |  | 3675 | 3631 | 1032 | 1313 | 1325 | 1551 | 1196 | 86
144 | Barapukuria TPP Unit-1 |  | Coal | PDB | 1*125 | 125 | 85 | 0 | 0 | 0 | 0 | 85 |  | Under maint
| Barapukuria TPP Unit-2 |  | Coal | PDB | 1*125 | 125 | 85 | 0 | 0 | 0 | 0 |  | 85 | Under maint
145 | Barapukuria 275 MW TPP Unit-3 |  | Coal | PDB | 1*275 | 274 | 274 | 170 | 170 | 170 | 170 |  | 104 | Machine problem
146 | Rangpur 20 MW GTPP |  | HSD | PDB | 1*20 | 20 | 20 | 0 | 0 | 0 | 0 | 20
147 | Saidpur 20 MW GTPP |  | HSD | PDB | 1*20 | 20 | 20 | 0 | 0 | 0 | 0 | 20
148 | Rangpur 113 MW PP (Confidence) |  | HFO | IPP | 9*6.984+7*7.015+3.15*2 | 113 | 113 | 0 | 49 | 40 | 70 | 43
149 | Sympa Solar Power 8MW |  | Solar | IPP | 8 MW | 8 | 8 | 5 | 0 | 8 | 0
150 | Energypac Power Venture Thakurgaon Ltd. |  | HFO | IPP | 115 | 115 | 115 | 0 | 54 | 70 | 110
151 | Intraco Solar 30 MW |  | Solar | IPP | 1*30 | 30 | 30 | 34 | 0 | 30 | 0
152 | Teesta Solar Limited |  | Solar | BPCL | 16*12.5 | 200 | 200 | 179 | 0 | 130 | 0
| Rangpur Area Total |  |  |  |  | 1030 | 950 | 388 | 273 | 448 | 350 | 168 | 189
| Total |  |  |  |  | 25951 | 25211 | 9048 | 10093 | 11197.6 | 11956 | 7435 | 3853
A. |  | 2023-12-20 | (Yesterday) |  |  |  |  | Wednesday
1 | Highest Generation : |  |  | 10093 | MW at | 18:00 | hrs | 11 Evening Peak Hour : | [5 empty] | 18:00 | hrs.
2 | Minimum Generation : |  |  | 6533 | MW at | 5:00 | hrs | 12 Max. Demand (Generation end) at evening peak hour : | [5 empty] | 10093 | MW
3 | Day peak Generation : |  |  | 9048 | MW at | 12:00 | hrs | 13 Max. Demand (Substation end) at evening peak hour : | [5 empty] | 9763.82 | MW
4 | Evening peak Generation : |  |  | 10093 | MW at | 18:00 | hrs | 14 Load Shed (Substation end) at evening peak hour : | [5 empty] | 0 | MW
5 | Total Energy Generation : |  | 202.6171 | MKWHr | By Solar | 2.3719 | MKWHr
| By Gas : | 99.1538 | MKWHr |  | By Oil: | 10.1211 | MKWHr | 15. Area wise Demand (S/S end), Supply (S/S end) & | [5 empty] | 16. Hourly Load Shed during
| By Coal : | 69.491 | MKWHr |  | By Hydro: | 2.1992 | MKWHr | Load Shed (S/S end) at Evening peak hour in MW : | [5 empty] | Evening Peak hours :
[5 empty] | By Wind: | 0.08976 | MKWHr | Area | Demand | Supply |  | Loadshed |  | Time |  | Loadshed
6 | Generation Shortfall : |  | For Fuel Limitation = |  |  | 7435 | MW | Dhaka | 3773.82 | 3773.82 |  | 0 |  | 18:00 |  | 0
|  |  | For Plants S/D or M/C prob = |  |  | 3853 | MW | Chittagong | 997.5 | 997.5 |  | 0 |  | 19:00 |  | 0
|  |  | Total = |  |  | 11288 | MW | Khulna | 1125 | 1125 |  | 0 |  | 19:30 |  | 0
7 | Total Gas Supplied : |  |  | 741.63 | MMCFD |  |  | Rajshahi | 966 | 966 |  | 0 |  | 20:00 |  | 0
8 | Fuel Cost : | i) Gas : | Taka | 99863636.592 | ii) Oil : | Taka | 114477316.4 | Comilla | 784 | 784 |  | 0 |  | 21:00 |  | 0
|  | iii) Coal : | Taka | 422744645.7 | Total | Taka | 637085598.692 | Mymensingh | 769 | 769 |  | 0 |  | 22:00 |  | 0
9 | Power flow through E-W Interconnectors : |  |  |  | i) Energy | 0.066 | MKWHr. | Sylhet | 359 | 359 |  | 0 |  | 23:00 |  | 0
| ii) During Peak Demand : |  |  | 196 | MW (W to E) at | 18:00 | hrs | Barisal | 271.5 | 271.5 |  | 0 |  | 24:00 |  | 0
| iii) Maximum : |  |  | 166 | MW at | 20:00 | hrs | Rangpur | 718 | 718 |  | 0
10 | Maximum Temperature in Dhaka was |  |  |  | 27.5°C |  |  | Total | 9763.82 | 9763.82 |  | 0
B. |  | 2023-12-21 | (Today) |  |  |  | Thursday |  |  | Probable max. temperature in Dhaka |  |  | 22.6°C
Forecast
1 | Maximum Demand* Evening (Generation end) |  |  |  | 10000 | MW |  | 6 Total Load Shed forecast (Substation end) : |  |  |  |  | 0 | MW
2 | Maximum Generation (Generation end) |  |  |  | 11956 | MW |  | 7 Area wise Load Shed forecast (Substation end) :
3 | Maximum Demand* Day (Generation end) |  |  |  | 9000 | MW
4 | Reserve(Generation end) |  |  |  | 1956 | MW |  | Dhaka | Chittagong | Khulna | Rajshahi | Comilla | Mymensingh | Sylhet | Barisal | Rangpur
5 | Total Energy Generation |  |  |  | 200.7502 | MKWHr |  | MW | MW | MW | MW | MW | MW | MW | MW | MW
6 | Actual Minimum Generation up to 8:00 hrs. |  |  |  | 6620 | MW at | 5:00 | 0 | 0 | 0 | 0 | 0 | 0 | 0 | 0 | 0
* Import Through HVDC C/B Interconnector : |  |  |  |  | i) Energy | 17.2233 | MKWHr. | ii) HVDC Flow at Peak Time |  | 609 | MW at | 18:00 | hrs.
* Import Through Comilla C/B Interconnector : |  |  |  |  | i) Energy | 1.967 | MKWHr. | iii) Maximum HVDC Flow : |  | 894 | MW at | 22:00 | hrs.
*Cost for HVDC, Tripura & Solar energy is not usually included in the total fuel cost.
Water Level of Kaptai Lake at 06:00 hr (ft): |  |  |  |  | (a) Yesterday : | 95.58 |  | (b) Today: | 95.36 |  | (c) Rule Curve: |  | 104.1
.
|  |  |  | Sub Divisional Engineer | [6 empty] | Executive Engineer
|  |  |  | Network Operation Division | [6 empty] | Network Operation Division

## YesterdayGen
2023-12-20 | [21 empty] | BR
Plant Name | Ghorasal TPP (Unit-1&2) | Ghorasal Repowered CCPP:Unit-3 (GT | Ghorasal Repowered CCPP Unit-4 | Ghorasal TPP Unit-5 | Ghorasal 365 MW CCPP Unit-7 | Ghorashal 108 MW PP (Regent) | Ghorashal 78.5 MW PP(MAX) | Haripur 412 MW CCPP | Haripur 360 MW CCPP(HPL) | Plant Removed | Haripur GTPP | Meghnaghat 450 MW CCPP(MPL) | Meghnaghat CCPP(Summit) | Meghnaghat 100 MW(IEL) | Madanganj 102 PP(Summit) | Madanganj-55 MW PP(Summit) | Siddhirganj 335 MW CCPP | 210 MW Siddhirgonj TPP | Siddhirgonj 2*120 MW GTPP | Siddhirganj 100 PP(Dutch Bangla) | Gagnagar 102 MW PP (Digital Power) | Kodda 150 MW PP | Keraniganj 100 MW PP (Powerpac) | Bosila 108 MW PP(CLC) | Pagla (DPA ) | Katpotti 52 MW PP (Sinha) | Kamalaghat 54 MW PP(Banco Energy) | Manikganj 55 MW PP (Northern) | Nababganj 55 MW PP (Southern power ) | Narshingdi 22 MW PP (Doreen) | Summit Ashulia | Summit Madhabdi | Maona 33 MW PP(Summit) | Rupganj 33 MW PP(Summit) | Gazipur 52 MW PP | Tongi 80 MW GTPP | Karnaphuli Hydro PP Unit-1, 2 & 3 | Karnaphuli Hydro PP Unit-4 & 5 | Chattogram TPP-1 | Chattogram TPP-2 | Raozan 25 MW PP | Sikalbaha 225MW CCPP (Gas) | Sikalbaha 225MW CCPP(Oil) | Sikalbaha 150MW GTPP | Sikalbaha 150MW GTPP(Oil) | Plant Removed | Tangail Palli Power Gen 22 MW | Hathazari 100 MW peaking PP | Dohazari -Kalaish 100 MW Peaking | Juldah 100 MW Unit-1 (Acorn) | Chattogram 108 MW PP (ECPV) | Patenga 50MW PP (Baraka) | Barabkunda 22 MW PP (Regent) | Malancha, Ctg. EPZ (United) | Ashuganj TPP Unit- 3 | Ashuganj TPP Unit- 4 | Ashuganj TPP Unit- 5 | Ashuganj 450 MW CCPP(North) | Ashuganj 450 MW CCPP(South) | Ashuganj 225 MW CCPP | Ashuganj 195 MW PP (APSCL-United) | Chandpur 150 MW CCPP | Ashuganj 50 MW PP | Ashuganj 55 MW PP (Precision) | Ashuganj 53MW PP (United) | Ashuganj 51 MW PP (Midland) | B.Baria (Aggreko) 85MW | Titas 50 MW Peaking PP | Jangalia 52 MW PP (Lakdanavi) | Feni 22 MW PP (Doreen) | Feni 11 MW PP (Doreen) | Jangalia 33 MW PP (Summit) | Cumilla 25 MW PP (Summit) | Impoprt (Tripura) | RPCL 210MW CCPP | Jamalpur 95 MW PP(Powerpac) | Tangail 22 MW PP (Doreen) | Sarishabari 3 MW Solar Plant | Fenchugonj CCPP Phase-1 | Fenchugonj CCPP Phase-2 | Fenchugonj 51 MW PP (Barakatullah) | Fenchuganj 44 MW (Energyprima) | Kushiara 163 MW CCPP (KP) | Shajibazar 330 MW CCPP | Shahjibazar GTPP Unit- 8 & 9 | Shahjibazar 86 MW PP (Shahjibazar) | Shahjibazar 50MW PP (EPL) | Sylhet 225 MW CCPP | Sylhet 20 MW GTPP | Sylhet 50 MW PP (EPL) | Sylhet 10MW PP (Desh) | Bibiana-II 341 MW CCPP (Summit) | Shahjahanulla 25 MW PP | Hobiganj 11 MW PP Cofidence-E | Daudkandi 200 MW PP (B.Trac) | Kodda 300 MW PP Unit-2 (Summit) | Keranigonj 300 MW PP (APR) | Bramhangoan 100 MW PP (Aggreko) | Mymensingh 200 MW PP (United) | Aurahati 100MW PP (Aggreko) | Kodda 149 MW PP Unit-1 (Summit) | Teknaf 20MW PP (Solartech) | Juldah 100 MW PP Unit-3 (Acorn) | Chandpur 200 MW (Desh energy) | Ashuganj 150 MW PP (Midland) | Bibiyana-III 400 MW CCPP | Jamalpur 115 MW PP (United) | Gazipur 100 MW PP | Sikalbaha 105 MW PP (Baraka Sikalbaha) | Kaptai 7 MW Solar PP | Anwara 300 MW PP (United) | Jodiac Power | Karnaphuli Power Ltd. | Feni Lanka Power | Chowmuhani 113 MW | Juldah unit-2 (Acorn) | Bibiyana South 400 MW | Meghnaghat 104 MW PP (OPCL) | Sutiakhali 50 MW Solar PP | Manikgonj 162MW PP(MPGL) | Anlima Energy Ltd. | Shahjibazar 100 MW GTPP | Bhairob 54.5 MW | Spectra Solar Plant Ltd. | Chandpur 115(Doreen) | Kanchan Purbachal Power Generation Ltd. | Ashuganj 420 MW CCPP(East) | Mirsharai 150 MW (Oil) | Mirsharai 150 MW (Gas) | SS Power I | Cox's Bazar Wind | Matarbari 2*600 MW (CPGCL) | Meghnaghat Unique power | Summit Meghanghat-2 589 MW(Gas) | EasternBlank | Bheramara (HVDC ) | Bheramara GTPP Unit-3 | Bheramara 410 MW CCPP | Khulna 115 MW PP (KPCL-1 & 3) | Khulna 115 PP MW (KPCL-2) | Khulna 225 MW CCPP | Khulna 60MW | Khulna (Aggreeco) 55MW | Faridpur 50 MW Peaking PP | Gopalganj 100 MW Peaking PP | Noapara 40 MW PP (Khanjahan Ali) | Bhola 225 MW CCPP | Bhola 33 MW PP (Venture) | Barisal 110 MW PP (Summit ) | Barisal GT PP Unit-1& 2 | Baghabari 100 MW GTPP | Baghabari 71 MW GTPP | Baghabari 50 MW Peaking PP | Bera 70 MW Peaking PP | Chapainawabganj 100 MW Peaking PP | Amnura 50 MW PP(Sinha) | Katakhali 50 MW PP (Northern) | Katakhali 50 MW Peaking PP | Natore 52 MW PP (Rajlanka) | Santahar 50 MW Peaking PP | Bogra 22 MW PP (GBB) | Bogura 20 MW PP (Energyprima) | Ullapara 11 MW PP (Summit) | Barapukuria TPP Unit-1 | Barapukuria TPP Unit-2 | Barapukuria 275 MW TPP Unit-3 | Rangpur 20 MW GTPP | Saidpur 20 MW GTPP | Sirajgonj 225MW CCPP Unit-1 (Gas) | Sirajgonj 225MW CCPP Unit-1(Oil) | Sirajgonj 225 MW CCPP Unit-2 (Gas) | Sirajgonj 225 MW CCPP Unit-2 (Oil) | Bhola 95 MW PP (Aggreko) | Noapara 100 MW PP (Bangla Trac) | Sirajgonj 225MW CCPP Unit-3 (Gas) | Sirajgonj 225MW CCPP Unit-3 (Oil) | Sirajgonj 400 MW CCPP Unit-4 | Rupsha 105 MW PP (Orion rupsha) | Baghabari 200 MW PP (Paramount) | Bagura 113 MW PP (Confidence)-2 | Madhumati 100 MW PP | Rangpur 113 MW PP (Confidence) | Sirajgonj 400MW CCPP Unit-4 (Oil) | Sympa Solar Power 8MW | Confidence Power Bogura Unit-1 113 MW | Payra 1320 MW | Bhola Nutan Biddut BD LTD (GAS) | Bhola Nutan Biddut BD LTD (OIL) | United Payra Power Ltd. | Sirajgonj 6.55 MW Solar | Mongla Orion 100 MW Solar PP | Energypac Power Venture Thakurgaon Ltd. | Khulna 330 MW CCPP (OIL) | Khulna 330 MW CCPP (GAS) | Rampal 1320 MW (BIFPCL) | Intraco Solar 30 MW | Barisal 307 MW | Adani Power Jharkhanda Ltd | Teesta Solar Limited | Kulna 225 MW CCPP (GAS) | WesternBlank | Eastern Grid Total | Western Grid Total | Total (MW) | Gas (Public) | HVDC | Gas (Private) | HSD (Private) | HFO (Private) | Coal | Hydro | HSD (Public) | HFO (Public) | Tripura | Solar | Wind | Shortage | Water Level
1:00 | 0 | 0 | 0 | 180 | 0 | 12 | 0 | 366 | 0 |  | 0 | 370 | 0 | 0 | 0 | 0 | 0 | 0 | 0 | 0 | 0 | 0 | 0 | 0 | 0 | 0 | 0 | 0 | 0 | 10 | 15 | 22 | 17 | 28 | 0 | 0 | 92 | 0 | 0 | 0 | 0 | 225 | 0 | 0 | 0 |  | 0 | 0 | 0 | 0 | 0 | 0 | 13 | 8 | 0 | 0 | 0 | 0 | 275 | 0 | 0 | 0 | 48 | 13 | 0 | 5 | 0 | 0 | 0 | 18 | 9 | 33 | 5 | 76 | 73 | 0 | 0 | 0 | 42 | 0 | 5 | 0 | 163 | 0 | 40 | 5 | 0 | 209 | 0 | 0 | 10 | 0 | 16 | 8 | 0 | 0 | 0 | 0 | 0 | 0 | 0 | 0 | 0 | 0 | 0 | 318 | 0 | 0 | 0 | 0 | 0 | 0 | 0 | 0 | 0 | 0 | 400 | 0 | 0 | 0 | 0 | 0 | 0 | 0 | 0 | 0 | 350 | 0 | 0 | 320 | 13 | 585 | 0 | 0 |  | 574 | 0 | 0 | 0 | 0 | 0 | 0 | 0 | 0 | 0 | 0 | 120 | 20 | 0 | 0 | 0 | 0 | 0 | 0 | 0 | 0 | 0 | 0 | 0 | 0 | 0 | 0 | 5 | 0 | 0 | 170 | 0 | 0 | 0 | 0 | 0 | 0 | 0 | 0 | 0 | 0 | 353 | 0 | 0 | 0 | 0 | 0 | 0 | 0 | 0 | 450 | 220 | 0 | 0 | 0 | 0 | 0 | 0 | 0 | 401 | 0 | 200 | 465 | 0 | 0 |  | 4397 | 2978 | 7375 | 2845 | 574 | 1184 | 0 | 0 | 2591 | 92 | 0 | 0 | 76 | 0 | 13 | 0 | 95.6
2:00 | 0 | 0 | 0 | 180 | 0 | 12 | 0 | 365 | 0 |  | 0 | 370 | 0 | 0 | 0 | 0 | 0 | 0 | 0 | 0 | 0 | 0 | 0 | 0 | 0 | 0 | 0 | 0 | 0 | 10 | 15 | 22 | 17 | 28 | 0 | 0 | 92 | 0 | 0 | 0 | 0 | 226 | 0 | 0 | 0 |  | 0 | 0 | 0 | 0 | 0 | 0 | 13 | 12 | 0 | 0 | 0 | 0 | 275 | 0 | 0 | 0 | 48 | 10 | 0 | 5 | 0 | 0 | 0 | 18 | 0 | 8 | 5 | 72 | 74 | 0 | 0 | 0 | 42 | 0 | 5 | 0 | 130 | 0 | 40 | 5 | 0 | 209 | 0 | 0 | 10 | 0 | 16 | 8 | 0 | 0 | 0 | 0 | 0 | 0 | 0 | 0 | 0 | 0 | 0 | 321 | 0 | 0 | 0 | 0 | 0 | 0 | 0 | 0 | 0 | 0 | 360 | 0 | 0 | 0 | 0 | 0 | 0 | 0 | 0 | 0 | 300 | 0 | 0 | 320 | 11 | 585 | 0 | 0 |  | 574 | 0 | 0 | 0 | 0 | 0 | 0 | 0 | 0 | 0 | 0 | 100 | 19 | 0 | 0 | 0 | 0 | 0 | 0 | 0 | 0 | 0 | 0 | 0 | 0 | 0 | 0 | 5 | 0 | 0 | 170 | 0 | 0 | 0 | 0 | 0 | 0 | 0 | 0 | 0 | 0 | 342 | 0 | 0 | 0 | 0 | 0 | 0 | 0 | 0 | 350 | 180 | 0 | 0 | 0 | 0 | 0 | 0 | 0 | 368 | 0 | 176 | 473 | 0 | 0 |  | 4239 | 2757 | 6996 | 2705 | 574 | 1100 | 0 | 0 | 2442 | 92 | 0 | 0 | 72 | 0 | 11 | 0 | 95.6
3:00 | 0 | 0 | 0 | 180 | 0 | 12 | 0 | 361 | 0 |  | 0 | 370 | 0 | 0 | 0 | 0 | 0 | 0 | 0 | 0 | 0 | 0 | 0 | 0 | 0 | 0 | 0 | 0 | 0 | 10 | 15 | 22 | 17 | 30 | 0 | 0 | 92 | 0 | 0 | 0 | 0 | 226 | 0 | 0 | 0 |  | 0 | 0 | 0 | 0 | 0 | 0 | 0 | 21 | 0 | 0 | 0 | 0 | 275 | 0 | 0 | 0 | 5 | 9 | 0 | 5 | 0 | 0 | 0 | 0 | 0 | 8 | 5 | 68 | 73 | 0 | 0 | 0 | 43 | 0 | 5 | 0 | 120 | 0 | 40 | 5 | 0 | 209 | 0 | 0 | 0 | 0 | 0 | 8 | 0 | 0 | 0 | 0 | 0 | 0 | 0 | 0 | 0 | 0 | 0 | 317 | 0 | 0 | 0 | 0 | 0 | 0 | 0 | 0 | 0 | 0 | 360 | 0 | 0 | 0 | 0 | 0 | 0 | 0 | 0 | 0 | 300 | 0 | 0 | 320 | 22 | 585 | 0 | 0 |  | 574 | 0 | 0 | 0 | 0 | 0 | 0 | 0 | 0 | 0 | 0 | 80 | 18 | 0 | 0 | 0 | 0 | 0 | 0 | 0 | 0 | 0 | 0 | 0 | 0 | 0 | 0 | 5 | 0 | 0 | 170 | 0 | 0 | 0 | 0 | 0 | 0 | 0 | 0 | 0 | 0 | 347 | 0 | 0 | 0 | 0 | 0 | 0 | 0 | 0 | 300 | 180 | 0 | 0 | 0 | 0 | 0 | 0 | 0 | 370 | 0 | 150 | 416 | 0 | 0 |  | 4138 | 2610 | 6748 | 2589 | 574 | 1092 | 0 | 0 | 2311 | 92 | 0 | 0 | 68 | 0 | 22 | 0 | 95.59
4:00 | 0 | 0 | 0 | 180 | 0 | 12 | 0 | 330 | 0 |  | 0 | 300 | 0 | 0 | 0 | 0 | 0 | 0 | 0 | 0 | 0 | 0 | 0 | 0 | 0 | 0 | 0 | 0 | 0 | 10 | 15 | 22 | 17 | 30 | 0 | 0 | 92 | 0 | 0 | 0 | 0 | 226 | 0 | 0 | 0 |  | 0 | 0 | 0 | 0 | 0 | 0 | 6 | 21 | 0 | 0 | 0 | 0 | 285 | 0 | 0 | 0 | 5 | 6 | 0 | 5 | 0 | 0 | 0 | 0 | 0 | 8 | 5 | 68 | 74 | 0 | 0 | 0 | 43 | 0 | 5 | 0 | 120 | 0 | 40 | 5 | 0 | 209 | 0 | 0 | 0 | 0 | 0 | 8 | 0 | 0 | 0 | 0 | 0 | 0 | 0 | 0 | 0 | 0 | 0 | 316 | 0 | 0 | 0 | 0 | 0 | 0 | 0 | 0 | 0 | 0 | 360 | 0 | 0 | 0 | 0 | 0 | 0 | 0 | 0 | 0 | 260 | 0 | 0 | 320 | 11 | 587 | 0 | 0 |  | 573 | 0 | 0 | 0 | 0 | 0 | 0 | 0 | 0 | 0 | 0 | 80 | 18 | 0 | 0 | 0 | 0 | 0 | 0 | 0 | 0 | 0 | 0 | 0 | 0 | 0 | 0 | 5 | 0 | 0 | 170 | 0 | 0 | 0 | 0 | 0 | 0 | 0 | 0 | 0 | 0 | 352 | 0 | 0 | 0 | 0 | 0 | 0 | 0 | 0 | 260 | 180 | 0 | 0 | 0 | 0 | 0 | 0 | 0 | 368 | 0 | 150 | 420 | 0 | 0 |  | 4001 | 2576 | 6577 | 2534 | 573 | 1024 | 0 | 0 | 2275 | 92 | 0 | 0 | 68 | 0 | 11 | 0 | 95.59
5:00 | 0 | 0 | 0 | 180 | 0 | 12 | 0 | 326 | 0 |  | 0 | 300 | 0 | 0 | 0 | 0 | 0 | 0 | 0 | 0 | 0 | 0 | 0 | 0 | 0 | 0 | 0 | 0 | 0 | 10 | 15 | 22 | 17 | 30 | 0 | 0 | 92 | 0 | 0 | 0 | 0 | 226 | 0 | 0 | 0 |  | 0 | 0 | 0 | 0 | 0 | 0 | 8 | 37 | 0 | 0 | 0 | 0 | 275 | 0 | 0 | 0 | 5 | 6 | 0 | 5 | 0 | 0 | 0 | 0 | 0 | 8 | 5 | 64 | 74 | 0 | 0 | 0 | 43 | 0 | 5 | 0 | 120 | 0 | 40 | 5 | 0 | 209 | 0 | 0 | 0 | 0 | 0 | 8 | 0 | 0 | 0 | 0 | 0 | 0 | 0 | 0 | 0 | 0 | 0 | 320 | 0 | 0 | 0 | 0 | 0 | 0 | 0 | 0 | 0 | 0 | 360 | 0 | 0 | 0 | 0 | 0 | 0 | 0 | 0 | 0 | 260 | 0 | 0 | 320 | 10 | 584 | 0 | 0 |  | 574 | 0 | 0 | 0 | 0 | 0 | 0 | 0 | 0 | 0 | 0 | 80 | 17 | 0 | 0 | 0 | 0 | 0 | 0 | 0 | 0 | 0 | 0 | 0 | 0 | 0 | 0 | 5 | 0 | 0 | 170 | 0 | 0 | 0 | 0 | 0 | 0 | 0 | 0 | 0 | 0 | 314 | 0 | 0 | 0 | 0 | 0 | 0 | 0 | 0 | 260 | 180 | 0 | 0 | 0 | 0 | 0 | 0 | 0 | 366 | 0 | 150 | 416 | 0 | 0 |  | 4001 | 2532 | 6533 | 2526 | 574 | 1001 | 0 | 0 | 2266 | 92 | 0 | 0 | 64 | 0 | 10 | 0 | 95.58
6:00 | 0 | 0 | 0 | 180 | 0 | 12 | 0 | 307 | 0 |  | 0 | 350 | 0 | 0 | 0 | 0 | 0 | 0 | 0 | 0 | 0 | 0 | 0 | 0 | 0 | 0 | 0 | 0 | 0 | 10 | 15 | 22 | 17 | 16 | 0 | 0 | 92 | 0 | 0 | 0 | 0 | 225 | 0 | 0 | 0 |  | 1 | 0 | 0 | 0 | 0 | 0 | 8 | 38 | 0 | 0 | 0 | 0 | 275 | 0 | 0 | 0 | 5 | 6 | 0 | 5 | 0 | 0 | 0 | 0 | 0 | 12 | 5 | 66 | 73 | 0 | 0 | 0 | 43 | 0 | 5 | 0 | 163 | 0 | 40 | 5 | 0 | 209 | 0 | 0 | 0 | 0 | 0 | 8 | 0 | 0 | 0 | 0 | 0 | 0 | 0 | 0 | 0 | 0 | 0 | 370 | 0 | 0 | 0 | 0 | 0 | 0 | 0 | 0 | 0 | 0 | 400 | 0 | 0 | 0 | 0 | 0 | 0 | 0 | 0 | 0 | 300 | 0 | 0 | 320 | 9 | 586 | 0 | 0 |  | 568 | 0 | 0 | 0 | 0 | 0 | 0 | 0 | 0 | 0 | 0 | 80 | 18 | 0 | 0 | 0 | 0 | 0 | 0 | 0 | 0 | 0 | 0 | 0 | 0 | 0 | 0 | 5 | 0 | 0 | 170 | 0 | 0 | 0 | 0 | 0 | 0 | 0 | 0 | 0 | 0 | 414 | 0 | 0 | 0 | 0 | 0 | 0 | 0 | 0 | 270 | 180 | 0 | 0 | 0 | 0 | 0 | 0 | 0 | 366 | 0 | 150 | 419 | 0 | 0 |  | 4198 | 2640 | 6838 | 2625 | 568 | 1196 | 0 | 1 | 2281 | 92 | 0 | 0 | 66 | 0 | 9 | 0 | 95.58
7:00 | 0 | 0 | 0 | 180 | 0 | 46 | 0 | 323 | 0 |  | 0 | 350 | 0 | 0 | 0 | 0 | 0 | 0 | 0 | 0 | 0 | 0 | 0 | 0 | 0 | 0 | 0 | 0 | 0 | 10 | 15 | 22 | 17 | 28 | 0 | 0 | 92 | 0 | 0 | 0 | 0 | 226 | 0 | 0 | 0 |  | 24 | 0 | 0 | 0 | 0 | 0 | 8 | 28 | 0 | 0 | 0 | 0 | 380 | 0 | 0 | 0 | 46 | 6 | 0 | 15 | 0 | 0 | 0 | 14 | 9 | 25 | 5 | 70 | 68 | 0 | 0 | 0 | 43 | 0 | 27 | 5 | 163 | 0 | 63 | 30 | 0 | 209 | 0 | 0 | 10 | 0 | 16 | 8 | 0 | 0 | 0 | 0 | 0 | 0 | 0 | 2 | 0 | 0 | 0 | 380 | 0 | 0 | 0 | 0 | 0 | 0 | 0 | 0 | 0 | 0 | 400 | 0 | 1 | 0 | 0 | 0 | 0 | 2 | 0 | 0 | 340 | 0 | 0 | 320 | 5 | 586 | 0 | 0 |  | 498 | 0 | 0 | 0 | 0 | 0 | 0 | 0 | 0 | 0 | 0 | 120 | 15 | 0 | 0 | 0 | 0 | 0 | 0 | 0 | 0 | 0 | 0 | 0 | 0 | 0 | 0 | 5 | 0 | 0 | 170 | 0 | 0 | 0 | 0 | 0 | 0 | 0 | 0 | 0 | 0 | 414 | 0 | 0 | 0 | 0 | 0 | 0 | 0 | 0 | 340 | 180 | 0 | 0 | 0 | 2 | 0 | 0 | 0 | 403 | 1 | 150 | 472 | 4 | 0 |  | 4617 | 2774 | 7391 | 2960 | 498 | 1289 | 0 | 24 | 2441 | 92 | 0 | 0 | 70 | 12 | 5 | 0 | 95.57
8:00 | 0 | 0 | 0 | 180 | 0 | 56 | 0 | 325 | 0 |  | 0 | 400 | 0 | 0 | 0 | 0 | 0 | 0 | 0 | 0 | 0 | 16 | 0 | 0 | 0 | 0 | 0 | 0 | 0 | 10 | 11 | 22 | 17 | 28 | 0 | 0 | 92 | 0 | 0 | 0 | 0 | 226 | 0 | 0 | 0 |  | 24 | 0 | 0 | 0 | 0 | 0 | 8 | 5 | 0 | 0 | 0 | 0 | 365 | 0 | 8 | 0 | 48 | 14 | 0 | 43 | 0 | 0 | 0 | 18 | 9 | 25 | 11 | 74 | 35 | 0 | 0 | 1 | 43 | 0 | 45 | 20 | 163 | 0 | 63 | 30 | 0 | 209 | 0 | 0 | 10 | 0 | 16 | 8 | 0 | 0 | 0 | 0 | 24 | 0 | 0 | 8 | 0 | 8 | 0 | 386 | 0 | 0 | 0 | 2 | 0 | 0 | 3 | 0 | 0 | 12 | 400 | 0 | 9 | 0 | 2 | 0 | 0 | 9 | 0 | 0 | 393 | 0 | 0 | 350 | 6 | 587 | 0 | 0 |  | 571 | 0 | 0 | 0 | 0 | 0 | 0 | 0 | 0 | 0 | 0 | 120 | 9 | 0 | 0 | 0 | 0 | 0 | 0 | 0 | 0 | 0 | 0 | 0 | 0 | 0 | 0 | 5 | 0 | 0 | 170 | 0 | 0 | 0 | 0 | 0 | 0 | 0 | 0 | 0 | 0 | 414 | 0 | 0 | 0 | 0 | 0 | 0 | 1 | 0 | 470 | 223 | 0 | 0 | 0 | 19 | 0 | 0 | 0 | 501 | 9 | 150 | 652 | 46 | 0 |  | 4877 | 3360 | 8237 | 2981 | 571 | 1440 | 0 | 73 | 2880 | 92 | 0 | 16 | 74 | 104 | 6 | 0 | 95.57
9:00 | 0 | 0 | 0 | 180 | 0 | 61 | 0 | 346 | 0 |  | 0 | 450 | 0 | 0 | 0 | 0 | 0 | 0 | 0 | 0 | 0 | 16 | 0 | 0 | 0 | 0 | 0 | 0 | 0 | 10 | 11 | 0 | 17 | 28 | 0 | 0 | 92 | 0 | 0 | 0 | 0 | 226 | 0 | 0 | 0 |  | 24 | 0 | 0 | 0 | 0 | 6 | 8 | 0 | 0 | 0 | 0 | 0 | 300 | 0 | 8 | 0 | 48 | 38 | 0 | 43 | 0 | 0 | 0 | 18 | 9 | 25 | 11 | 84 | 35 | 0 | 0 | 1 | 43 | 0 | 45 | 27 | 120 | 0 | 63 | 30 | 0 | 210 | 0 | 0 | 10 | 0 | 16 | 8 | 0 | 0 | 0 | 0 | 56 | 0 | 1 | 13 | 0 | 17 | 0 | 341 | 9 | 0 | 0 | 3 | 0 | 0 | 17 | 0 | 0 | 12 | 400 | 0 | 32 | 0 | 17 | 0 | 0 | 20 | 0 | 0 | 330 | 17 | 0 | 350 | 0 | 582 | 0 | 0 |  | 614 | 0 | 0 | 0 | 0 | 0 | 0 | 0 | 0 | 0 | 0 | 80 | 17 | 0 | 0 | 0 | 0 | 0 | 0 | 0 | 0 | 0 | 0 | 0 | 0 | 0 | 0 | 5 | 0 | 0 | 170 | 0 | 0 | 0 | 0 | 0 | 0 | 0 | 0 | 0 | 0 | 295 | 0 | 0 | 0 | 0 | 35 | 0 | 2 | 0 | 550 | 180 | 0 | 0 | 2 | 45 | 35 | 0 | 0 | 601 | 8 | 185 | 706 | 105 | 0 |  | 4884 | 3635 | 8519 | 2768 | 614 | 1324 | 0 | 229 | 3144 | 92 | 0 | 33 | 84 | 231 | 0 | 0 | 95.56
10:00 | 0 | 0 | 0 | 180 | 0 | 66 | 0 | 331 | 0 |  | 0 | 320 | 0 | 0 | 0 | 0 | 0 | 0 | 0 | 0 | 0 | 0 | 0 | 0 | 0 | 0 | 0 | 0 | 0 | 0 | 11 | 0 | 17 | 16 | 0 | 0 | 92 | 0 | 0 | 0 | 0 | 226 | 0 | 0 | 0 |  | 24 | 0 | 0 | 0 | 0 | 6 | 8 | 0 | 0 | 0 | 0 | 0 | 280 | 0 | 8 | 0 | 45 | 49 | 0 | 43 | 0 | 0 | 0 | 18 | 9 | 25 | 11 | 88 | 34 | 0 | 0 | 2 | 43 | 0 | 51 | 36 | 120 | 0 | 40 | 30 | 0 | 210 | 0 | 0 | 10 | 0 | 16 | 5 | 0 | 0 | 0 | 0 | 56 | 0 | 15 | 17 | 0 | 17 | 0 | 317 | 9 | 17 | 0 | 4 | 0 | 0 | 17 | 0 | 0 | 12 | 370 | 9 | 40 | 0 | 17 | 0 | 0 | 24 | 1 | 0 | 300 | 53 | 0 | 350 | 0 | 585 | 0 | 0 |  | 615 | 0 | 0 | 0 | 0 | 0 | 0 | 0 | 0 | 0 | 0 | 80 | 15 | 0 | 0 | 0 | 0 | 0 | 0 | 0 | 0 | 0 | 0 | 0 | 0 | 0 | 0 | 5 | 0 | 0 | 170 | 0 | 0 | 0 | 0 | 0 | 0 | 0 | 0 | 0 | 0 | 337 | 0 | 0 | 0 | 0 | 6 | 0 | 3 | 0 | 500 | 180 | 0 | 0 | 0 | 51 | 35 | 0 | 0 | 531 | 25 | 140 | 723 | 148 | 0 |  | 4700 | 3564 | 8264 | 2597 | 615 | 1265 | 0 | 241 | 2999 | 92 | 0 | 53 | 88 | 314 | 0 | 0 | 95.56
11:00 | 0 | 0 | 0 | 180 | 0 | 72 | 0 | 347 | 0 |  | 0 | 380 | 0 | 0 | 0 | 0 | 0 | 0 | 0 | 0 | 0 | 0 | 0 | 0 | 0 | 0 | 0 | 0 | 0 | 0 | 11 | 0 | 17 | 22 | 0 | 0 | 92 | 0 | 0 | 0 | 0 | 228 | 0 | 0 | 0 |  | 22 | 0 | 0 | 0 | 1 | 0 | 13 | 0 | 0 | 0 | 0 | 0 | 305 | 0 | 8 | 0 | 46 | 54 | 0 | 43 | 0 | 0 | 0 | 18 | 9 | 25 | 6 | 88 | 32 | 0 | 0 | 2 | 43 | 0 | 48 | 42 | 120 | 0 | 40 | 30 | 0 | 210 | 0 | 0 | 10 | 0 | 16 | 5 | 0 | 0 | 0 | 0 | 58 | 0 | 0 | 18 | 0 | 17 | 0 | 325 | 9 | 35 | 0 | 4 | 0 | 0 | 0 | 0 | 0 | 0 | 400 | 0 | 48 | 0 | 0 | 0 | 0 | 29 | 0 | 0 | 340 | 80 | 0 | 320 | 0 | 586 | 0 | 0 |  | 854 | 0 | 0 | 0 | 0 | 0 | 0 | 0 | 0 | 0 | 0 | 80 | 15 | 0 | 0 | 0 | 0 | 0 | 0 | 0 | 0 | 0 | 0 | 0 | 0 | 0 | 0 | 0 | 0 | 0 | 170 | 0 | 0 | 0 | 0 | 0 | 0 | 0 | 0 | 0 | 0 | 353 | 0 | 0 | 0 | 0 | 0 | 0 | 5 | 0 | 400 | 180 | 0 | 0 | 0 | 71 | 0 | 0 | 0 | 507 | 29 | 140 | 669 | 168 | 0 |  | 4854 | 3641 | 8495 | 2718 | 854 | 1355 | 0 | 142 | 2792 | 92 | 0 | 80 | 88 | 374 | 0 | 0 | 95.55
12:00 | 0 | 0 | 0 | 180 | 0 | 72 | 0 | 399 | 0 |  | 0 | 450 | 0 | 0 | 0 | 0 | 0 | 0 | 0 | 0 | 0 | 0 | 0 | 0 | 0 | 0 | 0 | 17 | 0 | 0 | 11 | 0 | 17 | 22 | 0 | 0 | 92 | 0 | 0 | 0 | 0 | 228 | 0 | 0 | 0 |  | 23 | 0 | 0 | 0 | 0 | 0 | 13 | 0 | 0 | 0 | 0 | 0 | 350 | 0 | 55 | 0 | 47 | 54 | 0 | 43 | 0 | 0 | 0 | 18 | 9 | 33 | 6 | 98 | 32 | 0 | 0 | 2 | 43 | 0 | 50 | 42 | 120 | 0 | 40 | 30 | 0 | 210 | 0 | 0 | 10 | 0 | 16 | 5 | 0 | 0 | 0 | 0 | 58 | 0 | 0 | 18 | 0 | 17 | 0 | 407 | 9 | 35 | 0 | 4 | 0 | 0 | 0 | 0 | 0 | 0 | 395 | 0 | 50 | 0 | 0 | 0 | 0 | 31 | 0 | 0 | 375 | 81 | 0 | 350 | 0 | 587 | 0 | 0 |  | 854 | 0 | 0 | 0 | 0 | 0 | 0 | 0 | 0 | 0 | 0 | 80 | 15 | 0 | 0 | 0 | 0 | 0 | 0 | 0 | 0 | 0 | 0 | 0 | 0 | 0 | 0 | 0 | 0 | 0 | 170 | 0 | 0 | 0 | 0 | 0 | 0 | 0 | 0 | 0 | 0 | 354 | 0 | 0 | 0 | 0 | 0 | 0 | 5 | 0 | 430 | 220 | 0 | 0 | 5 | 71 | 0 | 0 | 0 | 504 | 34 | 200 | 673 | 179 | 0 |  | 5254 | 3794 | 9048 | 2936 | 854 | 1515 | 0 | 159 | 2914 | 92 | 0 | 81 | 98 | 399 | 0 | 0 | 95.54
13:00 | 0 | 0 | 0 | 180 | 0 | 72 | 0 | 400 | 0 |  | 0 | 450 | 0 | 0 | 0 | 0 | 0 | 0 | 0 | 0 | 0 | 16 | 0 | 0 | 0 | 0 | 0 | 17 | 0 | 0 | 11 | 0 | 25 | 28 | 0 | 0 | 92 | 0 | 0 | 0 | 0 | 228 | 0 | 0 | 0 |  | 24 | 0 | 0 | 0 | 0 | 0 | 13 | 0 | 0 | 0 | 0 | 0 | 295 | 0 | 55 | 0 | 48 | 54 | 0 | 35 | 0 | 0 | 0 | 18 | 9 | 33 | 10 | 92 | 32 | 0 | 0 | 2 | 43 | 0 | 50 | 38 | 163 | 0 | 59 | 30 | 0 | 210 | 0 | 0 | 10 | 0 | 16 | 5 | 0 | 0 | 0 | 0 | 58 | 0 | 8 | 18 | 0 | 17 | 0 | 332 | 9 | 35 | 0 | 4 | 0 | 0 | 0 | 0 | 3 | 0 | 400 | 1 | 35 | 0 | 0 | 0 | 14 | 30 | 2 | 5 | 380 | 121 | 0 | 350 | 0 | 583 | 0 | 0 |  | 856 | 0 | 0 | 0 | 0 | 0 | 0 | 0 | 0 | 0 | 0 | 120 | 20 | 0 | 0 | 0 | 0 | 0 | 0 | 0 | 0 | 0 | 0 | 0 | 0 | 0 | 0 | 0 | 0 | 0 | 170 | 0 | 0 | 0 | 0 | 0 | 0 | 0 | 0 | 0 | 0 | 347 | 0 | 0 | 0 | 0 | 0 | 0 | 5 | 0 | 560 | 225 | 0 | 0 | 5 | 69 | 0 | 0 | 0 | 552 | 29 | 200 | 717 | 140 | 0 |  | 5268 | 4015 | 9283 | 2895 | 856 | 1549 | 0 | 193 | 3132 | 92 | 0 | 137 | 92 | 337 | 0 | 0 | 95.53
14:00 | 0 | 0 | 0 | 180 | 0 | 72 | 0 | 381 | 0 |  | 0 | 450 | 0 | 0 | 0 | 0 | 0 | 0 | 0 | 0 | 0 | 16 | 0 | 0 | 0 | 0 | 0 | 0 | 0 | 0 | 11 | 0 | 25 | 29 | 0 | 0 | 92 | 0 | 0 | 0 | 0 | 227 | 0 | 0 | 0 |  | 24 | 0 | 0 | 0 | 0 | 0 | 13 | 2 | 0 | 0 | 0 | 0 | 280 | 0 | 55 | 0 | 48 | 53 | 0 | 35 | 0 | 0 | 0 | 18 | 9 | 33 | 11 | 90 | 30 | 0 | 0 | 1 | 43 | 0 | 53 | 38 | 120 | 0 | 62 | 30 | 0 | 210 | 0 | 0 | 10 | 0 | 16 | 8 | 0 | 0 | 0 | 0 | 67 | 0 | 17 | 15 | 0 | 17 | 0 | 350 | 9 | 35 | 0 | 3 | 0 | 0 | 0 | 0 | 9 | 0 | 350 | 16 | 38 | 0 | 0 | 0 | 17 | 24 | 18 | 17 | 340 | 121 | 0 | 350 | 0 | 584 | 0 | 0 |  | 857 | 0 | 0 | 0 | 0 | 0 | 0 | 0 | 0 | 0 | 0 | 80 | 18 | 0 | 0 | 0 | 0 | 0 | 0 | 0 | 0 | 0 | 0 | 0 | 0 | 0 | 0 | 0 | 0 | 0 | 170 | 0 | 0 | 0 | 0 | 0 | 0 | 0 | 0 | 0 | 0 | 346 | 0 | 0 | 0 | 0 | 0 | 0 | 4 | 0 | 470 | 180 | 0 | 0 | 4 | 60 | 0 | 0 | 0 | 487 | 25 | 140 | 702 | 143 | 0 |  | 5172 | 3686 | 8858 | 2754 | 857 | 1462 | 0 | 246 | 2903 | 92 | 0 | 137 | 90 | 317 | 0 | 0 | 95.55
15:00 | 0 | 0 | 0 | 180 | 0 | 71 | 0 | 352 | 0 |  | 0 | 380 | 0 | 0 | 0 | 0 | 0 | 0 | 0 | 0 | 0 | 16 | 0 | 0 | 0 | 0 | 0 | 0 | 0 | 10 | 11 | 0 | 25 | 29 | 0 | 0 | 92 | 0 | 0 | 0 | 0 | 227 | 0 | 0 | 0 |  | 24 | 0 | 0 | 0 | 0 | 0 | 13 | 2 | 0 | 0 | 0 | 0 | 280 | 0 | 55 | 0 | 48 | 53 | 0 | 35 | 0 | 0 | 0 | 18 | 9 | 33 | 11 | 90 | 30 | 0 | 0 | 1 | 43 | 0 | 50 | 42 | 120 | 0 | 61 | 30 | 0 | 210 | 0 | 0 | 10 | 0 | 16 | 8 | 0 | 0 | 0 | 0 | 59 | 0 | 17 | 6 | 0 | 17 | 0 | 332 | 9 | 35 | 0 | 2 | 0 | 0 | 0 | 0 | 9 | 0 | 350 | 17 | 27 | 0 | 0 | 0 | 17 | 17 | 0 | 17 | 340 | 163 | 0 | 350 | 0 | 585 | 0 | 0 |  | 858 | 0 | 0 | 0 | 0 | 0 | 0 | 0 | 0 | 0 | 0 | 80 | 15 | 0 | 0 | 0 | 0 | 0 | 0 | 0 | 0 | 0 | 0 | 0 | 0 | 0 | 0 | 0 | 0 | 0 | 170 | 0 | 0 | 0 | 0 | 0 | 0 | 0 | 0 | 0 | 0 | 304 | 0 | 0 | 0 | 0 | 0 | 0 | 3 | 0 | 450 | 180 | 0 | 0 | 1 | 40 | 0 | 0 | 0 | 457 | 19 | 140 | 673 | 105 | 0 |  | 5054 | 3495 | 8549 | 2716 | 858 | 1347 | 0 | 221 | 2825 | 92 | 0 | 179 | 90 | 221 | 0 | 0 | 95.51
16:00 | 0 | 0 | 0 | 180 | 0 | 71 | 0 | 352 | 0 |  | 0 | 380 | 0 | 0 | 0 | 0 | 0 | 0 | 0 | 0 | 0 | 16 | 0 | 0 | 0 | 0 | 0 | 0 | 0 | 0 | 11 | 0 | 25 | 29 | 0 | 0 | 92 | 0 | 0 | 0 | 0 | 228 | 0 | 0 | 0 |  | 13 | 0 | 0 | 0 | 0 | 0 | 13 | 2 | 0 | 0 | 0 | 0 | 320 | 0 | 55 | 0 | 48 | 53 | 0 | 43 | 0 | 0 | 0 | 18 | 9 | 33 | 11 | 82 | 29 | 0 | 0 | 0 | 43 | 0 | 50 | 42 | 120 | 0 | 61 | 30 | 0 | 210 | 0 | 0 | 10 | 0 | 16 | 8 | 0 | 0 | 0 | 0 | 57 | 0 | 17 | 7 | 0 | 0 | 1 | 373 | 9 | 35 | 0 | 1 | 0 | 0 | 0 | 0 | 0 | 0 | 370 | 17 | 8 | 0 | 1 | 0 | 17 | 7 | 0 | 17 | 340 | 163 | 0 | 350 | 0 | 586 | 0 | 0 |  | 846 | 0 | 0 | 0 | 0 | 0 | 0 | 0 | 0 | 0 | 0 | 80 | 14 | 0 | 0 | 0 | 0 | 0 | 0 | 0 | 0 | 0 | 0 | 0 | 0 | 0 | 0 | 0 | 0 | 0 | 170 | 0 | 0 | 0 | 0 | 0 | 0 | 0 | 0 | 0 | 0 | 365 | 0 | 0 | 0 | 0 | 0 | 0 | 2 | 0 | 420 | 180 | 0 | 0 | 0 | 19 | 0 | 0 | 0 | 457 | 6 | 140 | 667 | 49 | 0 |  | 5079 | 3415 | 8494 | 2807 | 846 | 1415 | 0 | 184 | 2790 | 92 | 0 | 179 | 82 | 99 | 0 | 0 | 95.5
17:00 | 0 | 0 | 0 | 180 | 0 | 72 | 0 | 347 | 0 |  | 0 | 340 | 0 | 2 | 4 | 0 | 0 | 0 | 0 | 22 | 32 | 64 | 0 | 0 | 0 | 0 | 10 | 17 | 0 | 0 | 11 | 0 | 25 | 29 | 3 | 0 | 92 | 0 | 0 | 0 | 3 | 227 | 0 | 0 | 0 |  | 6 | 20 | 17 | 12 | 0 | 16 | 13 | 6 | 0 | 0 | 0 | 0 | 260 | 0 | 8 | 0 | 48 | 32 | 0 | 43 | 0 | 0 | 1 | 18 | 9 | 33 | 11 | 84 | 31 | 0 | 0 | 0 | 43 | 0 | 53 | 42 | 120 | 0 | 62 | 30 | 0 | 209 | 0 | 0 | 10 | 0 | 16 | 5 | 0 | 10 | 0 | 0 | 57 | 0 | 17 | 1 | 12 | 0 | 11 | 318 | 9 | 37 | 10 | 0 | 10 | 8 | 10 | 17 | 21 | 12 | 330 | 17 | 1 | 0 | 17 | 0 | 17 | 1 | 12 | 23 | 330 | 163 | 0 | 350 | 0 | 562 | 0 | 0 |  | 845 | 0 | 0 | 0 | 16 | 0 | 0 | 0 | 0 | 0 | 0 | 80 | 16 | 0 | 0 | 0 | 0 | 0 | 0 | 0 | 0 | 0 | 5 | 8 | 5 | 0 | 0 | 0 | 0 | 0 | 170 | 0 | 0 | 0 | 0 | 0 | 0 | 0 | 0 | 0 | 0 | 220 | 7 | 0 | 10 | 0 | 45 | 0 | 0 | 35 | 440 | 180 | 0 | 6 | 0 | 1 | 35 | 0 | 0 | 456 | 1 | 140 | 751 | 4 | 0 |  | 5121 | 3476 | 8597 | 2635 | 845 | 1172 | 0 | 617 | 2869 | 92 | 0 | 274 | 84 | 9 | 0 | 0 | 95.49
18:00 | 0 | 0 | 0 | 180 | 0 | 74 | 0 | 404 | 0 |  | 0 | 380 | 0 | 25 | 17 | 25 | 0 | 0 | 0 | 40 | 32 | 115 | 0 | 0 | 0 | 0 | 17 | 35 | 30 | 0 | 11 | 0 | 25 | 30 | 10 | 0 | 92 | 0 | 0 | 0 | 15 | 228 | 0 | 0 | 0 |  | 6 | 40 | 17 | 12 | 24 | 19 | 14 | 2 | 0 | 0 | 0 | 0 | 350 | 0 | 8 | 0 | 48 | 32 | 0 | 43 | 0 | 0 | 8 | 18 | 9 | 33 | 11 | 94 | 33 | 0 | 0 | 0 | 43 | 0 | 53 | 42 | 163 | 0 | 61 | 30 | 0 | 210 | 0 | 0 | 10 | 0 | 16 | 5 | 0 | 75 | 0 | 0 | 76 | 0 | 17 | 0 | 12 | 6 | 57 | 399 | 28 | 70 | 17 | 0 | 82 | 17 | 10 | 17 | 58 | 12 | 400 | 17 | 0 | 17 | 20 | 0 | 17 | 0 | 17 | 34 | 340 | 163 | 0 | 325 | 0 | 586 | 0 | 0 |  | 609 | 0 | 0 | 0 | 16 | 0 | 0 | 0 | 0 | 0 | 0 | 120 | 20 | 0 | 0 | 0 | 0 | 0 | 0 | 0 | 0 | 0 | 15 | 8 | 36 | 0 | 0 | 0 | 0 | 0 | 170 | 0 | 0 | 0 | 0 | 0 | 0 | 0 | 0 | 0 | 0 | 426 | 17 | 0 | 35 | 0 | 49 | 0 | 0 | 35 | 540 | 220 | 0 | 17 | 0 | 0 | 54 | 0 | 0 | 620 | 0 | 200 | 758 | 0 | 0 |  | 6128 | 3965 | 10093 | 2988 | 609 | 1503 | 0 | 1222 | 3199 | 92 | 0 | 386 | 94 | 0 | 0 | 0 | 95.48
18:30 | 0 | 0 | 0 | 0 | 0 | 0 | 0 | 0 | 0 |  | 0 | 0 | 0 | 0 | 0 | 0 | 0 | 0 | 0 | 0 | 0 | 0 | 0 | 0 | 0 | 0 | 0 | 0 | 0 | 0 | 0 | 0 | 0 | 0 | 0 | 0 | 0 | 0 | 0 | 0 | 0 | 0 | 0 | 0 | 0 |  | 0 | 0 | 0 | 0 | 0 | 0 | 0 | 0 | 0 | 0 | 0 | 0 | 0 | 0 | 0 | 0 | 0 | 0 | 0 | 0 | 0 | 0 | 0 | 0 | 0 | 0 | 0 | 0 | 0 | 0 | 0 | 0 | 0 | 0 | 0 | 0 | 0 | 0 | 0 | 0 | 0 | 0 | 0 | 0 | 0 | 0 | 0 | 0 | 0 | 0 | 0 | 0 | 0 | 0 | 0 | 0 | 0 | 0 | 0 | 0 | 0 | 0 | 0 | 0 | 0 | 0 | 0 | 0 | 0 | 0 | 0 | 0 | 0 | 0 | 0 | 0 | 0 | 0 | 0 | 0 | 0 | 0 | 0 | 0 | 0 | 0 | 0 | 0 |  | 0 | 0 | 0 | 0 | 0 | 0 | 0 | 0 | 0 | 0 | 0 | 0 | 0 | 0 | 0 | 0 | 0 | 0 | 0 | 0 | 0 | 0 | 0 | 0 | 0 | 0 | 0 | 0 | 0 | 0 | 0 | 0 | 0 | 0 | 0 | 0 | 0 | 0 | 0 | 0 | 0 | 0 | 0 | 0 | 0 | 0 | 0 | 0 | 0 | 0 | 0 | 0 | 0 | 0 | 0 | 0 | 0 | 0 | 0 | 0 | 0 | 0 | 0 | 0 | 0 |  | 0 | 0 | 0 | 0 | 0 | 0 | 0 | 0 | 0 | 0 | 0 | 0 | 0 | 0 | 0 | 0 | 0
19:00 | 0 | 0 | 0 | 180 | 0 | 75 | 0 | 402 | 0 |  | 0 | 380 | 0 | 29 | 12 | 30 | 0 | 0 | 0 | 0 | 0 | 115 | 0 | 0 | 0 | 0 | 35 | 35 | 35 | 0 | 11 | 0 | 25 | 28 | 17 | 0 | 92 | 0 | 0 | 0 | 17 | 227 | 0 | 0 | 0 |  | 6 | 5 | 17 | 0 | 26 | 19 | 14 | 2 | 0 | 0 | 0 | 0 | 285 | 0 | 8 | 0 | 48 | 32 | 0 | 43 | 0 | 0 | 8 | 18 | 9 | 33 | 11 | 94 | 34 | 0 | 0 | 0 | 43 | 0 | 53 | 42 | 163 | 0 | 62 | 30 | 0 | 209 | 0 | 0 | 10 | 0 | 16 | 5 | 0 | 80 | 0 | 0 | 78 | 0 | 17 | 0 | 12 | 17 | 115 | 350 | 28 | 70 | 17 | 0 | 100 | 17 | 17 | 0 | 68 | 12 | 400 | 17 | 0 | 17 | 20 | 0 | 17 | 0 | 17 | 17 | 340 | 163 | 0 | 320 | 0 | 586 | 0 | 0 |  | 610 | 0 | 0 | 0 | 0 | 0 | 0 | 0 | 0 | 0 | 0 | 120 | 22 | 0 | 0 | 0 | 0 | 0 | 0 | 0 | 0 | 0 | 0 | 8 | 23 | 0 | 0 | 5 | 0 | 0 | 170 | 0 | 0 | 0 | 0 | 0 | 0 | 0 | 0 | 0 | 0 | 347 | 17 | 0 | 35 | 0 | 49 | 0 | 0 | 35 | 622 | 220 | 0 | 0 | 0 | 0 | 54 | 0 | 0 | 627 | 0 | 200 | 758 | 0 | 0 |  | 6002 | 3922 | 9924 | 2875 | 610 | 1427 | 0 | 1220 | 3283 | 92 | 0 | 323 | 94 | 0 | 0 | 0 | 95.45
19:30 | 0 | 0 | 0 | 180 | 0 | 75 | 0 | 402 | 0 |  | 0 | 380 | 0 | 0 | 0 | 45 | 0 | 0 | 0 | 0 | 0 | 115 | 0 | 0 | 0 | 0 | 35 | 35 | 35 | 0 | 11 | 4 | 25 | 28 | 17 | 0 | 92 | 0 | 0 | 0 | 17 | 228 | 0 | 0 | 0 |  | 6 | 0 | 0 | 0 | 30 | 19 | 14 | 3 | 0 | 0 | 0 | 0 | 290 | 0 | 8 | 0 | 48 | 32 | 0 | 47 | 0 | 0 | 4 | 18 | 9 | 33 | 11 | 92 | 34 | 0 | 0 | 0 | 43 | 0 | 53 | 42 | 163 | 0 | 62 | 30 | 0 | 209 | 0 | 0 | 10 | 0 | 16 | 8 | 0 | 30 | 0 | 0 | 78 | 0 | 17 | 0 | 12 | 17 | 144 | 339 | 28 | 70 | 17 | 0 | 100 | 17 | 17 | 0 | 68 | 12 | 400 | 17 | 0 | 17 | 20 | 0 | 17 | 0 | 17 | 17 | 340 | 163 | 0 | 320 | 0 | 587 | 0 | 0 |  | 609 | 0 | 0 | 0 | 0 | 0 | 0 | 0 | 0 | 0 | 0 | 120 | 22 | 0 | 0 | 0 | 0 | 0 | 0 | 0 | 0 | 0 | 0 | 8 | 0 | 0 | 0 | 5 | 0 | 0 | 170 | 0 | 0 | 0 | 0 | 0 | 0 | 0 | 0 | 0 | 0 | 347 | 17 | 0 | 35 | 0 | 49 | 0 | 0 | 35 | 622 | 220 | 0 | 0 | 0 | 0 | 54 | 0 | 0 | 628 | 0 | 200 | 758 | 0 | 0 |  | 5939 | 3899 | 9838 | 2877 | 609 | 1432 | 0 | 1173 | 3285 | 92 | 0 | 278 | 92 | 0 | 0 | 0 | 0
20:00 | 0 | 0 | 0 | 180 | 0 | 75 | 0 | 402 | 0 |  | 0 | 380 | 0 | 0 | 0 | 40 | 0 | 0 | 0 | 0 | 0 | 82 | 0 | 0 | 0 | 0 | 35 | 35 | 35 | 0 | 11 | 7 | 25 | 28 | 17 | 0 | 92 | 0 | 0 | 0 | 0 | 227 | 0 | 0 | 0 |  | 6 | 0 | 0 | 0 | 17 | 19 | 12 | 3 | 0 | 0 | 0 | 0 | 275 | 0 | 8 | 0 | 48 | 32 | 0 | 43 | 0 | 0 | 0 | 18 | 9 | 33 | 11 | 90 | 38 | 0 | 0 | 0 | 43 | 0 | 53 | 42 | 163 | 0 | 65 | 30 | 0 | 209 | 0 | 0 | 10 | 0 | 16 | 8 | 0 | 30 | 0 | 0 | 78 | 0 | 17 | 0 | 12 | 17 | 145 | 332 | 28 | 70 | 17 | 0 | 100 | 17 | 17 | 0 | 68 | 12 | 400 | 17 | 0 | 17 | 20 | 0 | 17 | 0 | 17 | 17 | 340 | 163 | 0 | 320 | 0 | 584 | 0 | 0 |  | 657 | 0 | 0 | 0 | 0 | 0 | 0 | 0 | 0 | 0 | 0 | 120 | 23 | 0 | 0 | 0 | 0 | 0 | 0 | 0 | 0 | 0 | 0 | 0 | 0 | 0 | 0 | 5 | 0 | 0 | 170 | 0 | 0 | 0 | 0 | 0 | 0 | 0 | 0 | 0 | 0 | 308 | 0 | 0 | 35 | 0 | 49 | 0 | 0 | 35 | 622 | 224 | 0 | 0 | 0 | 0 | 54 | 0 | 0 | 629 | 0 | 200 | 759 | 0 | 0 |  | 5844 | 3890 | 9734 | 2862 | 657 | 1394 | 0 | 1110 | 3284 | 92 | 0 | 245 | 90 | 0 | 0 | 0 | 95.46
21:00 | 0 | 0 | 0 | 180 | 0 | 75 | 0 | 387 | 0 |  | 0 | 380 | 0 | 0 | 0 | 0 | 0 | 0 | 0 | 0 | 0 | 64 | 0 | 0 | 0 | 0 | 17 | 0 | 35 | 0 | 11 | 15 | 25 | 28 | 8 | 0 | 92 | 0 | 0 | 0 | 0 | 227 | 0 | 0 | 0 |  | 6 | 0 | 0 | 0 | 0 | 19 | 12 | 6 | 0 | 0 | 0 | 0 | 275 | 0 | 8 | 0 | 48 | 32 | 0 | 43 | 0 | 0 | 0 | 18 | 9 | 33 | 11 | 90 | 73 | 0 | 0 | 0 | 43 | 0 | 53 | 42 | 163 | 0 | 65 | 30 | 0 | 209 | 0 | 0 | 10 | 0 | 16 | 8 | 0 | 0 | 0 | 0 | 78 | 0 | 17 | 0 | 12 | 17 | 142 | 332 | 28 | 50 | 17 | 0 | 0 | 17 | 17 | 0 | 26 | 12 | 400 | 0 | 0 | 17 | 17 | 0 | 17 | 0 | 17 | 17 | 340 | 126 | 0 | 320 | 0 | 583 | 0 | 0 |  | 892 | 0 | 0 | 0 | 0 | 0 | 0 | 0 | 0 | 0 | 0 | 120 | 23 | 0 | 0 | 0 | 0 | 0 | 0 | 0 | 0 | 0 | 0 | 0 | 0 | 0 | 0 | 5 | 0 | 0 | 170 | 0 | 0 | 0 | 0 | 0 | 0 | 0 | 0 | 0 | 0 | 321 | 0 | 0 | 0 | 0 | 0 | 0 | 0 | 0 | 622 | 220 | 0 | 0 | 0 | 0 | 0 | 0 | 0 | 626 | 0 | 200 | 759 | 0 | 0 |  | 5485 | 3958 | 9443 | 2890 | 892 | 1406 | 0 | 603 | 3280 | 92 | 0 | 190 | 90 | 0 | 0 | 0 | 95.45
22:00 | 0 | 0 | 0 | 180 | 0 | 75 | 0 | 368 | 0 |  | 0 | 380 | 0 | 0 | 0 | 0 | 0 | 0 | 0 | 0 | 0 | 32 | 0 | 0 | 0 | 0 | 0 | 0 | 0 | 0 | 11 | 15 | 25 | 28 | 0 | 0 | 92 | 0 | 0 | 0 | 0 | 227 | 0 | 0 | 0 |  | 6 | 0 | 0 | 0 | 0 | 19 | 12 | 8 | 0 | 0 | 0 | 0 | 275 | 0 | 8 | 0 | 48 | 32 | 0 | 43 | 0 | 0 | 0 | 18 | 9 | 33 | 11 | 90 | 75 | 0 | 0 | 0 | 43 | 0 | 53 | 42 | 163 | 0 | 63 | 30 | 0 | 209 | 0 | 0 | 10 | 0 | 16 | 8 | 0 | 0 | 0 | 0 | 57 | 0 | 17 | 0 | 0 | 17 | 88 | 332 | 9 | 34 | 0 | 0 | 0 | 0 | 17 | 0 | 9 | 12 | 400 | 0 | 0 | 0 | 17 | 0 | 17 | 0 | 17 | 17 | 340 | 0 | 72 | 320 | 0 | 583 | 0 | 0 |  | 894 | 0 | 0 | 0 | 0 | 0 | 0 | 0 | 0 | 0 | 0 | 120 | 23 | 0 | 0 | 0 | 0 | 0 | 0 | 0 | 0 | 0 | 0 | 0 | 0 | 0 | 0 | 5 | 0 | 0 | 170 | 0 | 0 | 0 | 0 | 0 | 0 | 0 | 0 | 0 | 0 | 296 | 0 | 0 | 0 | 0 | 0 | 0 | 0 | 0 | 580 | 220 | 0 | 0 | 0 | 0 | 0 | 0 | 0 | 626 | 0 | 200 | 759 | 0 | 0 |  | 5132 | 3893 | 9025 | 2943 | 894 | 1383 | 0 | 353 | 3238 | 92 | 0 | 32 | 90 | 0 | 0 | 0 | 95.44
23:00 | 0 | 0 | 0 | 180 | 0 | 23 | 0 | 347 | 0 |  | 0 | 380 | 0 | 0 | 0 | 0 | 0 | 0 | 0 | 0 | 0 | 0 | 0 | 0 | 0 | 0 | 0 | 0 | 0 | 0 | 11 | 15 | 25 | 28 | 0 | 0 | 92 | 0 | 0 | 0 | 0 | 226 | 0 | 0 | 0 |  | 0 | 0 | 0 | 0 | 0 | 19 | 12 | 9 | 0 | 0 | 0 | 0 | 275 | 0 | 8 | 0 | 45 | 32 | 0 | 43 | 0 | 0 | 0 | 18 | 9 | 33 | 11 | 82 | 76 | 0 | 0 | 0 | 43 | 0 | 53 | 42 | 120 | 0 | 63 | 30 | 0 | 209 | 0 | 0 | 10 | 0 | 16 | 8 | 0 | 0 | 0 | 0 | 35 | 0 | 17 | 0 | 0 | 17 | 0 | 329 | 9 | 0 | 0 | 0 | 0 | 0 | 17 | 0 | 0 | 12 | 400 | 0 | 0 | 0 | 17 | 0 | 17 | 0 | 17 | 17 | 340 | 0 | 72 | 320 | 0 | 586 | 0 | 0 |  | 893 | 0 | 0 | 0 | 0 | 0 | 0 | 0 | 0 | 0 | 0 | 80 | 22 | 0 | 0 | 0 | 0 | 0 | 0 | 0 | 0 | 0 | 0 | 0 | 0 | 0 | 0 | 5 | 0 | 0 | 170 | 0 | 0 | 0 | 0 | 0 | 0 | 0 | 0 | 0 | 0 | 341 | 0 | 0 | 0 | 0 | 0 | 0 | 0 | 0 | 520 | 180 | 0 | 0 | 0 | 0 | 0 | 0 | 0 | 561 | 0 | 150 | 711 | 0 | 0 |  | 4815 | 3633 | 8448 | 2876 | 893 | 1293 | 0 | 194 | 3018 | 92 | 0 | 0 | 82 | 0 | 0 | 0 | 95.43
24:00 | 0 | 0 | 0 | 180 | 0 | 22 | 0 | 336 | 0 |  | 0 | 380 | 0 | 0 | 0 | 0 | 0 | 0 | 0 | 0 | 0 | 0 | 0 | 0 | 0 | 0 | 0 | 0 | 0 | 0 | 20 | 15 | 19 | 30 | 0 | 0 | 92 | 0 | 0 | 0 | 0 | 226 | 0 | 0 | 0 |  | 0 | 0 | 0 | 0 | 0 | 2 | 12 | 9 | 0 | 0 | 0 | 0 | 275 | 0 | 8 | 0 | 48 | 24 | 0 | 43 | 0 | 0 | 0 | 18 | 10 | 33 | 11 | 76 | 75 | 0 | 0 | 0 | 43 | 0 | 53 | 43 | 120 | 0 | 63 | 30 | 0 | 209 | 0 | 0 | 10 | 0 | 16 | 8 | 0 | 0 | 0 | 0 | 8 | 0 | 0 | 0 | 0 | 17 | 0 | 332 | 0 | 0 | 0 | 0 | 0 | 0 | 17 | 0 | 0 | 0 | 400 | 0 | 0 | 0 | 0 | 0 | 17 | 0 | 0 | 0 | 340 | 0 | 70 | 320 | 0 | 584 | 0 | 0 |  | 791 | 0 | 0 | 0 | 0 | 0 | 0 | 0 | 0 | 0 | 0 | 80 | 21 | 0 | 0 | 0 | 0 | 0 | 0 | 0 | 0 | 0 | 0 | 0 | 0 | 0 | 0 | 5 | 0 | 0 | 170 | 0 | 0 | 0 | 0 | 0 | 0 | 0 | 0 | 0 | 0 | 309 | 0 | 0 | 0 | 0 | 0 | 0 | 0 | 0 | 490 | 180 | 0 | 0 | 0 | 0 | 0 | 0 | 0 | 535 | 0 | 150 | 672 | 0 | 0 |  | 4664 | 3403 | 8067 | 2874 | 791 | 1252 | 0 | 61 | 2921 | 92 | 0 | 0 | 76 | 0 | 0 | 0 | 95.42
KWH | 0 | 0 | 0 | 4347000 | 0 | 1263954 | 0 | 8661600 | 0 |  | 0 | 9013500 | 0 | 55680 | 25760 | 125280 | 0 | 0 | 0 | 78720 | 63504 | 597120 | 0 | 0 | 0 | 0 | 108000 | 135018 | 129558 | 102240 | 48000 | 246240 | 517200 | 643300 | 64320 | 0 | 2199240 | 0 | 0 | 0 | 46096 | 5335871 | 0 | 0 | 0 |  | 275520 | 70225 | 40080 | 25320 | 72000 | 148800 | 260592 | 227040 | 0 | 0 | 0 | 0 | 7106000 | 0 | 351272 | 0 | 957960 | 726240 | 0 | 795919 | 0 | 0 | 22243 | 350712 | 187920 | 654200 | 219530 | 1967040 | 1189440 | 0 | 0 | 10850 | 1012000 | 0 | 886200 | 668232 | 3586745 | 0 | 1277472 | 627840 | 0 | 5265890 | 0 | 0 | 206820 | 0 | 331488 | 160512 | 0 | 238364 | 0 | 0 | 998400 | 0 | 226368 | 122985 | 67200 | 252000 | 607200 | 8234000 | 205200 | 586042 | 92836 | 24000 | 321164 | 93066 | 181490 | 34200 | 315000 | 136320 | 9188300 | 145920 | 287000 | 95040 | 195709 | 0 | 217440 | 181082 | 186240 | 231120 | 8142700 | 1594881 | 166500 | 7990908 | 89760 | 14029090 | 0 | 0 |  | 17223272 | 0 | 0 | 0 | 28800 | 0 | 0 | 0 | 0 | 0 | 0 | 2365000 | 428400 | 0 | 0 | 0 | 0 | 0 | 0 | 0 | 0 | 0 | 31151 | 24139 | 59643 | 0 | 0 | 99486 | 0 | 0 | 4141400 | 0 | 0 | 0 | 0 | 0 | 0 | 0 | 0 | 0 | 0 | 8351927 | 51360 | 0 | 145632 | 0 | 231897 | 0 | 32514 | 132000 | 12320500 | 4948555 | 0 | 38400 | 21960 | 452160 | 273600 | 0 | 0 | 11912730 | 184701 | 4036400 | 15060000 | 1054690 | 0 |  | 118966828 | 83650317 | 202617145 | 67071153 | 17223272 | 32082644 | 0 | 7727966 | 69491028 | 2199240 | 0 | 2393100 | 1967040 | 2371942 | 89760 | 0
Fuel Cost | 0 | 0 | 0 | 6477030 | 0 | 1681058.82 | 0 | 9094680 | 0 |  | 0 | 9824715 | 0 | 622502.4 | 341320 | 1659960 | 0 | 0 | 0 | 1150886.4 | 893501.28 | 9679315.2 | 0 | 0 | 0 | 0 | 1373760 | 1822743 | 1737372.78 | 76680 | 36000 | 0 | 0 | 0 | 1094083.2 | 0 | 593794.8 | 0 | 0 | 0 | 753669.6 | 5549305.84 | 0 | 0 | 0 |  | 3595536 | 1171353 | 682161.6 | 342073.2 | 912960 | 1721616 | 330951.84 | 756043.2 | 0 | 0 | 0 | 0 | 7745540 | 0 | 453140.88 | 0 | 1082494.8 | 1082097.6 | 0 | 1329184.73 | 0 | 0 | 299168.35 | 480475.44 | 140940 | 1144850 | 164647.5 | 14123347.2 | 1296489.6 | 0 | 0 | 172949 | 1386440 | 0 | 1541988 | 1156041.36 | 4124756.75 | 0 | 2478295.68 | 1431475.2 | 0 | 5318548.9 | 0 | 0 | 409503.6 | 0 | 248616 | 121989.12 | 0 | 3253668.6 | 0 | 0 | 13458432 | 0 | 3135196.8 | 1437694.65 | 693504 | 3442320 | 8057544 | 7575280 | 2495232 | 8474167.32 | 1174375.4 | 373440 | 3770465.36 | 1013488.74 | 1929238.7 | 464094 | 4060350 | 1605849.6 | 8453236 | 1889664 | 4147150 | 1206057.6 | 2227168.42 | 0 | 2839766.4 | 2163929.9 | 2788012.8 | 3043850.4 | 0 | 0 | 0 | 0 | 0 | 0 | 0 | 0 |  | 51669816 | 0 | 0 | 0 | 299808 | 0 | 0 | 0 | 0 | 0 | 0 | 2648800 | 831096 | 0 | 0 | 0 | 0 | 0 | 0 | 0 | 0 | 0 | 526763.41 | 329014.57 | 1006177.41 | 0 | 0 | 75310.902 | 0 | 0 | 35119072 | 0 | 0 | 0 | 0 | 0 | 0 | 0 | 0 | 0 | 0 | 8268407.73 | 690278.4 | 0 | 1722826.56 | 0 | 2945091.9 | 0 | 359279.7 | 1602480 | 102260150 | 5047526.1 | 0 | 284160 | 248367.6 | 5303836.8 | 4194288 | 0 | 0 | 108286715.7 | 0 | 48315708 | 128763000 | 0 | 0 |  | 206881229.56 | 510797974.782 | 717679204.342 | 61926601.622 | 51669816 | 37937034.97 | 0 | 101411545.78 | 422744645.7 | 593794.8 | 0 | 13065770.62 | 14123347.2 | 14206647.65 | 0 | 0
Yesterday Day Peak | 0 | 0 | 0 | 180 | 0 | 72 | 0 | 399 | 0 |  | 0 | 450 | 0 | 0 | 0 | 0 | 0 | 0 | 0 | 0 | 0 | 0 | 0 | 0 | 0 | 0 | 0 | 17 | 0 | 0 | 11 | 0 | 17 | 22 | 0 | 0 | 92 | 0 | 0 | 0 | 0 | 228 | 0 | 0 | 0 |  | 23 | 0 | 0 | 0 | 0 | 0 | 13 | 0 | 0 | 0 | 0 | 0 | 350 | 0 | 55 | 0 | 47 | 54 | 0 | 43 | 0 | 0 | 0 | 18 | 9 | 33 | 6 | 98 | 32 | 0 | 0 | 2 | 43 | 0 | 50 | 42 | 120 | 0 | 40 | 30 | 0 | 210 | 0 | 0 | 10 | 0 | 16 | 5 | 0 | 0 | 0 | 0 | 58 | 0 | 0 | 18 | 0 | 17 | 0 | 407 | 9 | 35 | 0 | 4 | 0 | 0 | 0 | 0 | 0 | 0 | 395 | 0 | 50 | 0 | 0 | 0 | 0 | 31 | 0 | 0 | 375 | 81 | 0 | 350 | 0 | 587 | 0 | 0 |  | 854 | 0 | 0 | 0 | 0 | 0 | 0 | 0 | 0 | 0 | 0 | 80 | 15 | 0 | 0 | 0 | 0 | 0 | 0 | 0 | 0 | 0 | 0 | 0 | 0 | 0 | 0 | 0 | 0 | 0 | 170 | 0 | 0 | 0 | 0 | 0 | 0 | 0 | 0 | 0 | 0 | 354 | 0 | 0 | 0 | 0 | 0 | 0 | 5 | 0 | 430 | 220 | 0 | 0 | 5 | 71 | 0 | 0 | 0 | 504 | 34 | 200 | 673 | 179 | 0 |  | 9048 | DayPeak
Yesterday Evening Peak | 0 | 0 | 0 | 180 | 0 | 74 | 0 | 404 | 0 |  | 0 | 380 | 0 | 25 | 17 | 25 | 0 | 0 | 0 | 40 | 32 | 115 | 0 | 0 | 0 | 0 | 17 | 35 | 30 | 0 | 11 | 0 | 25 | 30 | 10 | 0 | 92 | 0 | 0 | 0 | 15 | 228 | 0 | 0 | 0 | 0 | 6 | 40 | 17 | 12 | 24 | 19 | 14 | 2 | 0 | 0 | 0 | 0 | 350 | 0 | 8 | 0 | 48 | 32 | 0 | 43 | 0 | 0 | 8 | 18 | 9 | 33 | 11 | 94 | 33 | 0 | 0 | 0 | 43 | 0 | 53 | 42 | 163 | 0 | 61 | 30 | 0 | 210 | 0 | 0 | 10 | 0 | 16 | 5 | 0 | 75 | 0 | 0 | 76 | 0 | 17 | 0 | 12 | 6 | 57 | 399 | 28 | 70 | 17 | 0 | 82 | 17 | 10 | 17 | 58 | 12 | 400 | 17 | 0 | 17 | 20 | 0 | 17 | 0 | 17 | 34 | 340 | 163 | 0 | 325 | 0 | 586 | 0 | 0 |  | 609 | 0 | 0 | 0 | 16 | 0 | 0 | 0 | 0 | 0 | 0 | 120 | 20 | 0 | 0 | 0 | 0 | 0 | 0 | 0 | 0 | 0 | 15 | 8 | 36 | 0 | 0 | 0 | 0 | 0 | 170 | 0 | 0 | 0 | 0 | 0 | 0 | 0 | 0 | 0 | 0 | 426 | 17 | 0 | 35 | 0 | 49 | 0 | 0 | 35 | 540 | 220 | 0 | 17 | 0 | 0 | 54 | 0 | 0 | 620 | 0 | 200 | 758 | 0 | 0 |  | 10093 | EvPeak
Forecast for Evening | 0 | 0 | 0 | 180 | 0 | 71 | 0 | 390 | 0 |  | 0 | 450 | 0 | 100 | 80 | 40 | 0 | 0 | 0 | 90 | 92 | 149 | 48 | 0 | 0 | 0 | 35 | 35 | 35 | 15 | 12 | 22 | 25 | 32 | 16 | 0 | 92 | 0 | 0 | 0 | 17 | 225 | 0 | 0 | 0 |  | 22 | 70 | 34 | 12 | 0 | 20 | 12 | 10 | 0 | 0 | 0 | 0 | 340 | 0 | 8 | 0 | 48 | 50 | 0 | 43 | 0 | 30 | 52 | 18 | 10 | 33 | 10 | 140 | 35 | 0 | 0 | 0 | 43 | 0 | 51 | 39 | 163 | 0 | 63 | 30 | 0 | 210 | 0 | 0 | 10 | 0 | 16 | 5 | 0 | 130 | 0 | 0 | 75 | 0 | 17 | 0 | 12 | 17 | 60 | 400 | 47 | 105 | 17 | 0 | 100 | 17 | 17 | 100 | 58 | 12 | 400 | 17 | 0 | 54 | 17 | 0 | 17 | 0 | 18 | 17 | 393 | 163 | 0 | 350 | 10 | 580 | 0 | 0 |  | 917 | 0 | 0 | 0 | 32 | 0 | 0 | 0 | 45 | 0 | 16 | 120 | 20 | 110 | 0 | 0 | 0 | 30 | 20 | 82 | 28 | 42 | 45 | 8 | 38 | 0 | 0 | 11 | 0 | 0 | 170 | 0 | 0 | 0 | 0 | 0 | 0 | 0 | 0 | 0 | 0 | 414 | 70 | 0 | 35 | 0 | 70 | 0 | 0 | 50 | 622 | 220 | 0 | 75 | 0 | 0 | 110 | 0 | 0 | 510 | 0 | 200 | 748 | 0 | 0 |  | 8857 | 5363 | 14220 | 3856 | 902 | 2102 | 0 | 2991 | 3387 | 201 | 0 | 631 | 150 | 0 | 0 | 0 | 107.24
Forecast for Day | 0 | 0 | 0 | 180 | 0 | 71 | 0 | 350 | 0 | 0 | 0 | 400 | 0 | 100 | 80 | 15 | 0 | 0 | 0 | 90 | 92 | 48 | 48 | 0 | 0 | 0 | 17 | 17 | 17 | 15 | 12 | 22 | 17 | 32 | 8 | 0 | 92 | 0 | 0 | 0 | 8 | 225 |  | 0 | 0 | 0 | 6 | 40 | 0 | 12 | 0 | 6 | 12 | 5 | 0 | 0 | 0 | 0 | 330 | 0 | 8 | 0 | 48 | 32 | 0 | 43 | 0 | 0 | 52 | 18 | 10 | 33 | 10 | 128 | 35 | 0 | 0 | 1.6 | 43 | 0 | 51 | 39 | 163 | 0 | 63 | 30 | 0 | 210 | 0 | 0 | 10 | 0 | 16 | 5 | 0 | 130 | 0 | 0 | 56 | 0 | 17 | 20 | 12 | 17 | 150 | 400 | 47 | 17 | 17 | 5 | 100 | 17 | 17 | 100 | 9 | 12 | 400 | 17 | 50 | 17 | 17 | 0 | 17 | 35 | 18 | 17 | 393 | 90 | 0 | 350 | 10 | 580 | 0 | 0 |  | 869 | 0 | 0 | 0 | 32 | 0 | 0 | 0 | 0 | 0 | 0 | 120 | 20 | 110 | 0 | 0 | 0 | 0 | 0 | 50 | 28 | 34 | 30 | 8 | 0 | 0 | 0 | 11 | 0 | 0 | 170 | 0 | 0 | 0 | 0 | 0 | 0 | 0 | 0 | 0 | 0 | 414 | 35 | 0 | 35 | 0 | 40 | 0 | 8 | 0 | 622 | 220 |  | 17 | 6 | 100 | 70 | 0 |  | 510 | 30 | 200 | 709 | 130 | 0 |  |  |  |  | gas | hvdc | hsd | coal | hfo | tripura | solar | wind | hydro
Generation at 08:00(Today) | 0 | 0 | 0 | 180 | 0 | 52 | 0 | 267 | 0 | 0 | 0 | 420 | 0 | 0 | 0 | 2 | 0 | 0 | 0 | 0 | 0 | 0 | 0 | 0 | 0 | 0 | 0 | 0 | 0 | 0 | 11 | 22 | 17 | 32 | 0 | 0 | 92 | 0 | 0 | 0 | 0 | 226 | 0 | 0 | 0 | 0 | 4 | 0 | 0 | 0 | 0 | 0 | 12 | 2 | 0 | 0 | 0 | 0 | 335 | 0 | 8 | 0 | 48 | 19 | 0 | 0 | 0 | 0 | 0 | 18 | 10 | 33 | 11 | 78 | 70 | 0 | 0 | 1 | 43 | 0 | 53 | 39 | 163 | 0 | 63 | 30 | 0 | 209 | 0 | 0 | 10 | 0 | 0 | 8 | 0 | 0 | 0 | 0 | 8 | 0 | 0 | 7 | 12 | 17 | 150 | 361 | 47 | 17 | 1 | 1 | 0 | 0 | 13 | 0 | 7 | 12 | 400 | 0 | 13 | 0 | 17 | 0 | 0 | 7 | 0 | 17 | 350 | 0 | 0 | 321 | 0 | 586 | 0 | 0 | 0 | 557 | 0 | 0 | 0 | 0 | 0 | 0 | 0 | 0 | 0 | 0 | 120 | 15 | 0 | 0 | 0 | 0 | 0 | 0 | 0 | 0 | 0 | 0 | 0 | 0 | 0 | 0 | 5 | 0 | 0 | 170 | 0 | 0 | 0 | 0 | 0 | 0 | 0 | 0 | 0 | 0 | 347 | 0 | 0 | 0 | 0 | 10 | 0 | 0 | 0 | 500 | 220 | 0 | 0 | 1 | 19 | 0 | 0 | 0 | 460 | 8 | 150 | 709 | 46 | 0 | 0 |  |  |  | 99153797 | 17223272 | 0 | 69491028 | 10121066 | 1967040 | 2371942 | 89760 | 2199240
[8 empty] | 299430 | [13 empty] | 299565 | [26 empty] | 399366 | 399587 | [8 empty] | 299280 | [15 empty] | 299772 | [10 empty] | 299755 | [9 empty] | 299472 |  |  | 299523 |  | 299563 |  | 399588 | 399244 | 299281 | 299229 | 299524 |  | 399747 |  |  |  | 399575 | 399337 | 399467 | 399589 | 299230 | 765 | [6 empty] | 399245 |  | 299282 | 399274 |  | 399223 |  | 399630 | [12 empty] | 599468 | [32 empty] | 599787 |  | 499268 | 599634 | 43212 |  |  | 499270 | 599730 | [8 empty] | 599726 | [9 empty] | 99.1538 | 17.2233 | 0 | 69.491 | 10.1211 | 1.967 | 2.3719 | 0.08976 | 2.1992
| Minimum Generation |  | 6533 | 5:00
| Highest Generation |  | 10093 | 18:00 | [200 empty] | 202.6171
| Day Peak Generation |  | 9048 | 12:00
| Evening Peak Generation |  | 10093 | 18:00 | [200 empty] | 202699852
| HVDC Max Flow |  | 894 | 22:00 | [200 empty] | 202.6999
| HVDC EvPeak Flow |  | 609 | 18:00
| Load factor L.F |  | 83.65% | [166 empty] | 1275.5

## P1
POWER GRID COMPANY OF BANGLADESH LTD.
NATIONAL LOAD DESPATCH CENTER
DAILY REPORT
[7 empty] | Reporting Date : | 2023-12-21
Till now the maximum generation is : - |  |  |  | 15648 | 21:00 | Hrs on | 2023-04-19
The Summary of Yesterday's |  |  | 2023-12-20 | Generation & Demand |  | Today's Actual Min Gen. & Probable Gen. & Demand
Day Peak Generation : |  |  | 9048 | MW Hour : | 12:00 | Min. Gen. at | 5:00 | 6620
Evening Peak Generation : |  |  | 10093 | MW Hour : | 18:00 | Available Max Generation : |  | 11956
E.P. Demand (at gen end) : |  |  | 10093 | MW Hour : | 18:00 | Max Demand (Evening) : |  | 10000
Maximum Generation : |  |  | 10093 | MW Hour : | 18:00 | Reserve(Generation end) |  | 1956
Total Gen. (MKWH) : |  |  | 202.6171 | System Load Factor : | 83.65% | Load Shed : |  | 0
EXPORT / IMPORT THROUGH EAST-WEST INTERCONNECTOR
Export from East grid to West grid :- Maximum |  |  |  | 166 | MW at | 20:00 | Energy
Import from West grid to East grid :- Maximum |  |  |  | - | MW at | - | Energy | -
|  | Water Level of Kaptai Lake at 6:00 A M on |  | 2023-12-21
Actual : |  | 95.36 | Ft.(MSL) , | Rule curve : | 104.1 | Ft.( MSL )
Gas Consumed : |  | Total = | 741.63 | MMCFD. | Oil Consumed (PDB) :
HSD :
FO :
Cost of the Consumed Fuel (PDB+Pvt) : |  |  | Gas : | 99863636.592
: |  |  | Coal : | 422744645.7 | Oil : | 114477316.4 | Total : | 637085598.692
Load Shedding & Other Information
Area |  | Yesterday |  |  |  | Today
|  |  |  | Estimated Demand (S/S end) |  | Estimated Shedding (S/S end) |  | Rates of Shedding
|  | MW |  | MW |  |  | MW | (On Estimated Demand)
Dhaka |  | 0 | 0:00 | 3499.7913 |  |  | 0 | 0%
Chittagong Area |  | 0 | 0:00 | 955.1576 |  |  | 0 | 0%
Khulna Area |  | 0 | 0:00 | 1336.0395 |  |  | 0 | 0%
Rajshahi Area |  | 0 | 0:00 | 1159.4645 |  |  | 0 | 0%
Cumilla Area |  | 0 | 0:00 | 954.9506 |  |  | 0 | 0%
Mymensingh Area |  | 0 | 0:00 | 709.2906 |  |  | 0 | 0%
Sylhet Area |  | 0 | 0:00 | 398.5972 |  |  | 0 | 0%
Barisal Area |  | 0 | 0:00 | 331.2534 |  |  | 0 | 0%
Rangpur Area |  | 0 | 0:00 | 647.895 |  |  | 0 | 0%
Total |  | 0 |  | 9992.4397 |  |  | 0
Information of the Generating Units under shut down.
|  | Planned Shut- Down |  |  | Forced Shut- Down
1) Barapukuria ST: Unit- 1,2
2) Ghorasal-3,7
3) Shajibazar 330 MW
4) Baghabari-71,100 MW
5) Raozan unit-2
6) Siddhirganj 210 MW .
Outage | Restore | Additional Information of Machines, lines, Interruption / Forced Load shed etc. | [5 empty] | Remark
Time | Time
08:11 | 13:24 | Bheramara P/S-Kustia 132 kV Ckt-2 Scheduled S/D from Bheramara 230/132kV end Due to Annual Maintenance
08:13 | 15:27 | Khulna(C )-Noapara 132kV Ckt-1 Scheduled S/D from Khulna (C) end Due to Due to Noapara END Instruction by ALDC
08:13 | 17:08 | Daudkandi-Sonargaon 132 kV Ckt-2 Scheduled S/D from Daudkandi 132/33kV end Due to Annual Maintenance work .
08:20 | 16:47 | Natore 132/33kV S/S TR-2 (415 T) LT Scheduled S/D Due to annual maintenance.
08:23 | 17:50 | Chandpur 132/33kV S/S 422T LT Scheduled S/D Due to Annual Maintainance
08:24 | 16:09 | C.nawabganj-Rajshahi 132 kV Ckt-1 Scheduled S/D from Rajshahi 230/132/33kV end Due to A/M
08:26 | 14:50 | Bakulia-Khulshi 132 kV Ckt-1 Scheduled S/D from Khulshi 132/33kV end Due to Annual Maintenance Work .
08:29 | 17:49 | Chandpur 132/33kV S/S 422T HT Scheduled S/D Due to Annual Maintainance
08:30 | 17:27 | Sreepur 230/132/33kV S/S Sreepur-Sirajganj Ckt-2 Scheduled S/D Due to Instructed by NLDC
08:33 | 15:14 | Noapara 132/33kV S/S BUS A Scheduled S/D Due to Jack Bus Conductor Replacement
08:33 | 17:26 | Ashuganj-Sreepur 230 kV Ckt-2 Scheduled S/D from Sirajgonj 230 end Due to Sreepur ckt-2 Bus DS maintenance work
08:37 | 16:20 | Mahasthangar-Palashbari 132kV Ckt-1 Scheduled S/D from Mahasthangarh 132/33kV end Due to Annual Maintenance
08:46 | 16:10 | Barapukuria 230/132/33kV S/S 132/33 KV T-3, 404T LT S/D Due to Annual maintenance work.
08:50 | 16:31 | Purbasadipur-Thakurgaon-EPV 132kV Ckt-1 Scheduled S/D from Thakurgaon 132/33kV end Due to Annual Maintenance
08:52 | 17:03 | Sirajganj 132/33kV S/S T2-(425) LT Scheduled S/D Due to Annual maintenance
09:09 | 12:46 | Aminbazar 400/230/132kV S/S 230/132kv Tr-03 LT Scheduled S/D Due to Red hot maintenance
09:10 | 20:50 | Mogbazar 132/33kV S/S GT-2 HT Scheduled S/D Due to Annual Maintenance
09:15 | 16:07 | Goalpara-Labanchura 132kV Ckt-2 Scheduled S/D from Goalpara 132/33kV end Due to Annual Maintanance works.
09:17 | 10:30 | Mogbazar 132/33kV S/S Main Bus Scheduled S/D Due to GT-2 Main Bus Isolator Maintenance (Annual Maintenance)
09:19 | 15:56 | Haripur-Sonargaon 132kV Ckt-2 Scheduled S/D from Sonargaon 132/33kV end Due to Bay annual maintenance
09:20 | 17:28 | Bogura 132/33kV S/S Transformer-2 LT Scheduled S/D Due to Annual Maintenance.
09:25 | 21:55 | Gopalganj 400/132kV S/S 400kV Payra Ckt-1 Scheduled S/D
09:25 | 11:02 | Madunaghat-TKCL 132kV Ckt-1 S/D from TK chemical end Due to For Modunaghat - Sikalbaha line reconductoring.
09:29 | 12:28 | Aminbazar 400/230/132kV S/S 132 kv Bus 01 Scheduled S/D Due to Annual Maintenance
09:35 | 16:40 | Bhulta 400/230kV S/S 230kV Bus-02 Scheduled S/D Due to Annual Maintenance Work.
09:40 |  | Tangail 132/33kV S/S RPCL-2 Scheduled S/D Due to Instruction by NLDC
09:41 | 16:15 | Narshingdi 132/33kV S/S T-3 LT Scheduled S/D Due to Purpose of Tr-3 Annual Maintenance .
10:15 | 13:55 | Gopalganj 132/33kV S/S T1 LT Forced S/D Due to Loop maintenance work between transfer DS to CT DS
10:15 | 12:45 | Savar 132/33kV S/S 132kV Manikganj PS-Savar Ckt-2 Scheduled S/D Due to Annual maintenance
10:20 |  | RPCL 132kv bus-2 was emergency SD
10:38 | 12:31 | Mogbazar 132/33kV S/S Reserve Bus Scheduled S/D Due to GT-2 Reserve Bus Isolator Maintenance (Annual Maintenance)
10:51 | 18:07 | Aminbazar-Manikgonj PP 132kV Ckt-1 Scheduled S/D from Aminbazar 400/230/132kV end Due to Annual Maintenance
| 11:48 | Hasnabad 230/132kV S/S Bus-1 is restored.
| 16:03 | Sirajgonj 230 S/S Bus-2 is restored.
| 16:33 | Purbasadipur-Thakurgaon-EPV 132kV Ckt-1 is restored.
16:34 | 16:46 | Chauddagram 132/33kV S/S 132 kv T-2 LT Tripped showing RET-670, RET-650, REF-630 relays Due to 33 KV PBS feeder faulty.
04:02 | 04:20 | Mogbazar 132/33kV S/S GT-2 LT Tripped showing Over Current and Earth Fault (51+51N) relays Due to Heavy Fault
04:02 | 05:05 | Mogbazar 132/33kV S/S GT-3 HT Tripped showing REF relays Due to Heavy Fault in 33 kv Green Road Dormetory Feeder
05:34 |  | Rampal 400/230kV S/S ICT-2 LT Project Work S/D Due to Relay Maintenance
07:25 |  | Narshingdi 132/33kV S/S T-2 LT Scheduled S/D Due to Tr-2 Bus Ds -1 Maintenance Work.
07:35 |  | Narshingdi 132/33kV S/S 132 kV Main Bus-1 Scheduled S/D Due to Tr-2 Bus Ds -1 Maintenance Work.
| Sub Divisional Engineer |  |  |  | Executive Engineer |  | Superintendent Engineer
| Network Operation Division |  |  |  | Network Operation Division |  | Load Despatch Circle

## P2
EVENING PEAK GENERATION AND DAY LONG ENERGY DATA OF POWER STATIONS
| Date : | 2023-12-20 | [5 empty] | Page -2
Sl. |  |  |  |  | Present | Peak | Energy
No. | Name of the Power Stations |  | Producer | Installed Capacity | Capacity | Hour | Generated | Remarks
Generation
|  |  |  | Unit No. X Capacity | MW | MW | KWH
1 | Ghorasal Repowered CCPP:Unit-3 (GT |  | PDB | 1*260 | 260 | 0 | 0 | Under maint.
2 | Ghorasal Repowered CCPP Unit-4 |  | PDB | 1*210 | 180 | 0 | 0 | Under maint.
| Ghorasal TPP Unit-5 |  | PDB | 1*210 | 190 | 180 | 4347000
3 | Ghorasal 365 MW CCPP Unit-7 |  | PDB | 1*243+1*122 | 365 | 0 | 0 | Air Compressor problem
| Ghorashal 78.5 MW PP(MAX) |  | QRPP | 2*40 | 0 | 0 | 0 | Contract Expired
4 | Ghorashal 108 MW PP (Regent) |  | IPP | 34*3.35 | 108 | 74 | 1263954 | Gas shortage
5 | Haripur GTPP |  | SBU, PDB | 2*32 | 20 | 0 | 0 | Under maint.
6 | Haripur 412 MW CCPP |  | EGCB | 1*273+1*139 | 412 | 404 | 8661600
7 | Haripur 360 MW CCPP(HPL) |  | IPP | 1*235+1*125 | 360 | 0 | 0 | Contract Expired
8 | Meghnaghat 450 MW CCPP(MPL) |  | IPP | 2*150+1*150 | 450 | 380 | 9013500 | Gas shortage
9 | Meghnaghat 100 MW(IEL) |  | NENP | 12*8.9 | 100 | 25 | 55680 | Low demand
10 | Meghnaghat CCPP(Summit) |  | IPP | 2*110+1*110 | 335 | 0 | 0
11 | Madanganj 102 PP(Summit) |  | NENP | 6*17 | 102 | 17 | 25760 | Low demand
12 | Madanganj-55 MW PP(Summit) |  | IPP | 3*17.08+1*11.3 | 55 | 25 | 125280 | Low demand
13 | Keraniganj 100 MW PP (Powerpac) |  | NENP | 8*13.45 | 75 | 0 | 0 | Reserve
14 | Narshingdi 22 MW PP (Doreen) |  | SIPP, REB | 8*2.90 | 22 | 0 | 102240 | Engine problem
15 | 210 MW Siddhirgonj TPP |  | PDB | 1*210 | 115 | 0 | 0 | Under maint.
16 | Siddhirgonj 2*120 MW GTPP |  | EGCB | 2*105 | 210 | 0 | 0 | Gas shortage
17 | Siddhirganj 100 PP(Dutch Bangla) |  | NENP | 12*8.9 | 100 | 40 | 78720 | Low demand
18 | Siddhirganj 335 MW CCPP |  | EGCB | 1*217+118 | 335 | 0 | 0 | Gas shortage
19 | Gagnagar 102 MW PP (Digital Power) |  | IPP | 12*8.924 | 102 | 32 | 63504 | Engine problem
20 | Katpotti 52 MW PP (Sinha) |  | IPP | 7*7.9 | 0 | 0 | 0 | Fuel shortage
21 | Kamalaghat 54 MW PP(Banco Energy) |  | IPP | 3*18 | 54 | 17 | 108000 | Fuel shortage
22 | Kodda 150 MW PP |  | BPDB-RPCL | 9*17.06 | 149 | 115 | 597120 | Low demand
23 | Manikganj 55 MW PP (Northern) |  | IPP | 3*19.3 | 55 | 35 | 135018 | Engine problem
24 | Nababganj 55 MW PP (Southern power ) |  | IPP | 3*19.3 | 55 | 30 | 129558 | Fuel shortage
25 | Bosila 108 MW PP(CLC) |  | IPP | 12*8.775+1*3.5 | 0 | 0 | 0
26 | Summit Power,(Madhabdi+Ashulia) |  | SIPP,REB | 3*3.67+4*8.73 | 80 | 11 | 294240 | Engine problem
27 | Maona 33 MW PP(Summit) |  | SIPP,REB | 4*8.73 | 33 | 25 | 517200 | Engine problem
28 | Rupganj 33 MW PP(Summit) |  | SIPP,REB | 4*8.73 | 33 | 30 | 643300
29 | Gazipur 52 MW PP |  | RPCL | 6*8.9 | 52 | 10 | 64320 | Fuel shortage
30 | Tongi 80 MW GTPP |  | PDB | 1* 105 | 105 | 0 | 0 | Gas shortage
31 | Kodda 300 MW PP Unit-2 (Summit) |  | IPP | 18*17.076 | 300 | 75 | 238364 | Fuel shortage
33 | Bramhangoan 100 MW PP (Aggreko) |  | IPP | 114*0.959 | 0 | 0 | 0 | Contract Expired
34 | Aurahati 100MW PP (Aggreko) |  | IPP | 0.85*23+0.95*91 | 0 | 0 | 0 | Contract Expired
35 | Kodda 149 MW PP Unit-1 (Summit) |  | IPP | 8*18.45+8.97 | 149 | 17 | 226368 | Fuel shortage
36 | Gazipur 100 MW PP |  | RPCL | 6*17.5 | 105 | 70 | 586042 | High Voltage
37 | Meghnaghat 104 MW PP (OPCL) |  | IPP | 18.5*6 | 104 | 17 | 145920 | Fuel shortage
38 | Manikgonj 162MW PP(MPGL) |  | IPP | 9*18 | 162 | 17 | 95040 | Fuel shortage
39 | Spectra Solar Plant Ltd. |  | IPP | 35 | 35 | 0 | 181082
40 | Kanchan Purbachal Power Generation Ltd. |  | IPP | 18.4*3 | 55 | 34 | 231120 | Fuel shortage
| Meghnaghat Unique power |  | IPP | 586 | 0 | 0 | 0 | On test.
| Summit Meghanghat-2 589 MW(Gas) |  | IPP | 589 | 0 | 0 | 0 | On test.
| Dhaka area Total |  |  |  | 5422 | 1680 | 27929930
41 | Chattogram TPP-1 |  | PDB | 1*210 | 180 | 0 | 0 | Gas shortage
| Chattogram TPP-2 |  | PDB | 1*210 | 180 | 0 | 0 | Gas shortage
42 | Raozan 25 MW PP |  | RPCL | 3*8.9 | 25 | 15 | 46096 | Fuel shortage
43 | Teknaf 20MW PP (Solartech) |  | IPP | 20 | 20 | 0 | 122985
44 | Patenga 50MW PP (Baraka) |  | IPP | 8*6.98 | 50 | 19 | 148800 | Fuel shortage
45 | Kaptai Hydro: Unit-1,2,3,4, 5 |  | PDB | 2*40+3*50 | 230 | 92 | 2199240 | Unit-3 under maint.
46 | Sikalbaha 225MW |  | PDB | 1*150+1*75 | 225 | 228 | 5335871
47 | Sikalbaha Peaking GT |  | PDB | 1*150 | 150 | 0 | 0 | Under maint.
48 | Sikalbaha 105 MW PP (Baraka Sikalbaha) |  | IPP | 6*17.5 | 105 | 17 | 92836 | Fuel shortage
49 | Hathazari 100 MW peaking PP |  | PDB | 11*8.9 | 98 | 40 | 70225 | Low demand
50 | Dohazari -Kalaish 100 MW Peaking |  | PDB | 6*17 | 102 | 17 | 40080 | Low demand
51 | Juldah 100 MW Unit-1 (Acorn) |  | NENP | 8*13.45 | 100 | 12 | 25320 | Fuel shortage
52 | Juldah 100 MW PP Unit-3 (Acorn) |  | IPP | 8*13.5 | 100 | 12 | 67200 | Fuel shortage
53 | Barabkunda 22 MW PP (Regent) |  | SIPP, PDB | 8*2.90 | 22 | 14 | 260592 | Engine problem
* | Malancha, Ctg. EPZ (United) |  |  | 5*8.73+3*9.34 | 0 | 2 | 227040
54 | Chattogram 108 MW PP (ECPV) |  | IPP | 16*7 | 108 | 24 | 72000 | Fuel shortage
55 | Kaptai 7 MW Solar PP |  | PDB | 7.4 MW | 7 | 0 | 24000
56 | Anwara 300 MW PP (United) |  | IPP | 17*17+24 | 300 | 82 | 321164 | Low demand
57 | Jodiac Power |  | IPP | 3*18.55+1*3.6 | 54 | 17 | 93066 | Fuel shortage
58 | Karnaphuli Power Ltd. |  | IPP | 18.415*6+6.5 | 110 | 10 | 181490 | Fuel shortage
59 | Juldah unit-2 (Acorn) |  | IPP | 8*13.6 | 100 | 12 | 136320 | Fuel shortage
60 | Anlima Energy Ltd. |  | IPP | 6*21.2 | 116 | 20 | 195709 | Fuel shortage
| Mirsharai 150 MW |  | BPDB-RPCL | 18.5*9 | 163 | 163 | 1594881
| SS Power I |  | SS Power | 2*612 | 1224 | 325 | 7990908 | Coal shortage
| Cox's Bazar Wind |  | IPP | 66 | 0 | 0 | 89760 | On test.
| Matarbari 2*600 MW (CPGCL) |  | CPGCL | 0 | 0 | 586 | 14029090 | On test.
| Mirsharai 150 MW (Gas) |  | BPDB-RPCL | 18.5*9 | 0 | 0 | 166500 | On test.
| Chattogram area Total |  |  |  | 3769 | 1707 | 33531173
61 | Ashuganj TPP Unit- 3 |  | APSCL | 1*150 | 0 | 0 | 0 | Contract Expired
| Ashuganj TPP Unit- 4 |  | APSCL | 1*150 | 0 | 0 | 0 | Contract Expired
| Ashuganj TPP Unit- 5 |  | APSCL | 1*150 | 0 | 0 | 0 | Contract Expired
62 | Ashuganj 225 MW CCPP |  | APSCL | 1*142+1*75 | 221 | 0 | 0 | Under maint.
63 | Ashuganj 450 MW CCPP(North) |  | APSCL | 1*360 | 360 | 0 | 0 | Under maint.
64 | Ashuganj 450 MW CCPP(South) |  | APSCL | 1*360 | 360 | 350 | 7106000 | FGMO
| Ashuganj 420 MW CCPP(East) |  | APSCL | 284*1+116*1 | 400 | 340 | 8142700 | FGMO
65 | Ashuganj 50 MW PP |  | APSCL | 14*3.968 | 45 | 48 | 957960
66 | Ashuganj 55 MW PP (Precision) |  | QRPP | 0 | 0 | 32 | 726240
67 | Ashuganj 195 MW PP (APSCL-United) |  | IPP | 20*9.73+1*16 | 195 | 8 | 351272 | Gas shortage
68 | Ashuganj 51 MW PP (Midland) |  | IPP | 6*9.34 | 51 | 43 | 795919 | Gas shortage
69 | Ashuganj 150 MW PP (Midland) |  | IPP | 23*7.015 | 150 | 57 | 607200 | Low demand
70 | Titas 50 MW Peaking PP |  | PDB | 6*8.92 | 52 | 0 | 0 | Engine problem
71 | Chandpur 150 MW CCPP |  | PDB | 1*106+1*57 | 163 | 0 | 0 | Under maint.
72 | Chandpur 200 MW (Desh energy) |  | IPP | 12*18.4 | 200 | 6 | 252000 | Fuel shortage
73 | Feni 22 MW PP (Doreen) |  | SIPP, PDB | 8*2.90 | 22 | 18 | 350712 | Engine problem
74 | Feni 11 MW PP (Doreen) |  | SIPP, REB | 4*2.90 | 11 | 9 | 187920
** | Impoprt (Tripura) |  | Imported power | 0 | 160 | 94 | 1967040
75 | Jangalia 33 MW PP (Summit) |  | SIPP, PDB | 4*8.73 | 33 | 33 | 654200
76 | Jangalia 52 MW PP (Lakdanavi) |  | IPP | 6*8.92 | 52 | 8 | 22243 | Low demand
77 | Cumilla 25 MW PP (Summit) |  | SIPP, REB | 3*3.67+2*6.97 | 25 | 11 | 219530 | Engine problem
78 | Daudkandi 200 MW PP (B.Trac) |  | IPP | 154*1.4 | 0 | 0 | 0 | Contract Expired
79 | Feni Lanka Power |  | IPP | 7*18.415+1*9.78 | 114 | 17 | 34200 | Low demand
80 | Chowmuhani 113 MW |  | IPP | 12*9.78+2*3.1 | 113 | 58 | 315000 | Fuel shortage
81 | Bhairob 54.5 MW |  | IPP | 3*18.2 | 54 | 17 | 217440 | Engine problem
82 | Chandpur 115(Doreen) |  | IPP | 4*18.5+2*22.5 | 115 | 17 | 186240 | Fuel shortage
| Cumilla Area Total |  |  |  | 2896 | 1166 | 23093816
83 | RPCL 210MW CCPP |  | IPP | 4*35+1*70 | 202 | 33 | 1189440 | Gas shortage
84 | Tangail 22 MW PP (Doreen) |  | SIPP, PDB | 8*2.90 | 22 | 0 | 0 | Contract Expired
85 | Jamalpur 95 MW PP(Powerpac) |  | IPP | 0 | 0 | 0 | 0 | Under maint.
86 | Sarishabari 3 MW Solar Plant |  | IPP | 1*3 | 3 | 0 | 10850
87 | Mymensingh 200 MW PP (United) |  | IPP | 9.78*21 | 200 | 76 | 998400 | Fuel shortage
88 | Jamalpur 115 MW PP (United) |  | IPP | 9.78*12 | 115 | 28 | 205200 | Fuel shortage
89 | Sutiakhali 50 MW Solar PP |  | IPP | 50 | 50 | 0 | 287000
90 | Tangail Palli Power Gen 22 MW |  | IPP | 4*6.7 | 22 | 6 | 275520 | Engine problem
| Mymensingh Area Total |  |  |  | 614 | 143 | 2966410
91 | Fenchugonj CCPP Phase-1 |  | PDB | 2*32+1*33 | 70 | 43 | 1012000 | Machine problem
92 | Fenchugonj CCPP Phase-2 |  | PDB | 2*35+1*35 | 90 | 0 | 0 | Machine problem
93 | Kushiara 163 MW CCPP (KP) |  | IPP | 1*109+1*54 | 163 | 163 | 3586745
94 | Shajibazar 330 MW CCPP |  | PDB | 3*110 | 330 | 0 | 0 | Under maint.
95 | Fenchugonj 51 MW PP (Barakatullah) |  | RPP | 19*2.90 | 51 | 53 | 886200
| Fenchuganj 44 MW (Energyprima) |  | NENP | 12*3.3+5*2 | 50 | 42 | 668232
96 | Hobiganj 11 MW PP Cofidence-E |  | SIPP, REB | 4*2.90 | 11 | 5 | 160512 | Engine problem
97 | Shahjibazar GTPP Unit- 8 & 9 |  | PDB | 2*35 | 66 | 61 | 1277472
98 | Shahjibazar 86 MW PP (Shahjibazar) |  | RPP | 32*2.90 | 86 | 30 | 627840 | Gas shortage
99 | Shahjibazar 100 MW GTPP |  | PDB | 1*100 | 100 | 0 | 0 | Under maint.
100 | Sylhet 225 MW CCPP |  | PDB | 1*142+1*89 | 231 | 210 | 5265890 | Machine problem
101 | Sylhet 20 MW GTPP |  | PDB | 1*20 | 20 | 0 | 0 | Gas shortage
| Sylhet 50 MW PP (EPL) |  | NENP | 27*2 | 0 | 0 | 0 | Contract Expired
102 | Shahjahanulla 25 MW PP |  | SIPP, REB | 3*9.34 | 25 | 16 | 331488 | Engine problem
103 | Bibiana-II 341 MW CCPP (Summit) |  | IPP | 1*222+1*119 | 341 | 0 | 0 | Under maint.
104 | Bibiyana-III 400 MW CCPP |  | PDB | 285*1+134*1 | 400 | 399 | 8234000 | FGMO
105 | Sylhet 10MW PP (Desh) |  | RPP | 6*1.95 | 10 | 10 | 206820
106 | Bibiyana South 400 MW |  | PDB | 400 MW | 383 | 400 | 9188300
| Sylhet Area Total |  |  |  | 2427 | 1432 | 31445499
107 | Bheramara GTPP Unit-3 |  | PDB | 1*20 | 16 | 0 | 0
** | Bheramara (HVDC ) |  | Imported power | 2*500 | 1000 | 609 | 17223272
108 | Khulna 115 PP MW (KPCL-2) |  | NENP | 7*17 | 115 | 16 | 28800 | Fuel shortage
109 | Faridpur 50 MW Peaking PP |  | PDB | 8*6.89 | 54 | 0 | 0 | Reserve
110 | Khulna 225 MW CCPP |  | NWPGCL | 1*150+1*75 | 230 | 0 | 0 | Fuel shortage
111 | Gopalganj 100 MW Peaking PP |  | PDB | 16*6.98 | 109 | 0 | 0 | Machine problem
112 | Bheramara 410 MW CCPP |  | NWPGCL | 1*278+1*132 | 410 | 0 | 0 | Gas shortage
| Noapara 40 MW PP (Khanjahan Ali) |  | NENP | 5*8.5 | 40 | 0 | 0 | Fuel shortage
113 | Noapara 100 MW PP (Bangla Trac) |  | IPP | 70*1.4 | 0 | 0 | 0 | Contract Expired
114 | Rupsha 105 MW PP (Orion rupsha) |  | IPP | 6*18.445 | 105 | 17 | 51360 | High Voltage
115 | Madhumati 100 MW PP |  | NWPGCL | 6*18 | 105 | 0 | 0 | Fuel shortage
116 | Mongla Orion 100 MW Solar PP |  | IPP | 100 | 100 | 0 | 452160
| Khulna 330 MW CCPP (OIL) |  | BPDB | 1*220+1*110 | 336 | 0 | 0 | Fuel shortage
| Rampal 1320 MW (BIFPCL) |  | NTPC&BPDB | 660*2 | 617 | 620 | 11912730
| Kulna 225 MW CCPP (GAS) |  | NWPGCL | 0 | 0 | 0 | 0
| Khulna Area Total |  |  |  | 3237 | 1262 | 29668322
117 | Barisal 110 MW PP (Summit ) |  | IPP | 7*17.076 | 110 | 0 | 0 | Reserve
118 | Bhola 33 MW PP (Venture) |  | NENP | 1*34.50 | 40 | 20 | 428400 | Engine problem
119 | Bhola 225 MW CCPP |  | PDB | 2*63+1*68 | 194 | 120 | 2365000 | ST Under maint.
120 | Bhola 95 MW PP (Aggreko) |  | QRPP | 96*1.10 | 0 | 0 | 0 | Contract Expired
121 | Payra 1320 MW |  | BCPCL | 2*622 | 1244 | 540 | 12320500 | Unit-2 under maint.
122 | Bhola Nutan Biddut BD LTD |  | IPP | 220 | 220 | 220 | 4948555
123 | United Payra Power Ltd. |  | IPP | 8*18.5+1*9.5 | 150 | 17 | 38400 | Fuel shortage
| Barisal 307 MW |  | IPP | 307*1 | 307 | 200 | 4036400 | Coal shortage
| Barisal Area Total |  |  |  | 2265 | 1117 | 24137255
124 | Baghabari 71 MW GTPP |  | PDB | 1*71 | 71 | 0 | 0 | Gas shortage
| Baghabari 100 MW GTPP |  | PDB | 1*100 | 100 | 0 | 0 | Gas shortage
125 | Baghabari 50 MW Peaking PP |  | PDB | 6*8.9 | 52 | 0 | 0 | Reserve
126 | Bera 70 MW Peaking PP |  | PDB | 9*8.29 | 71 | 0 | 0 | Reserve
127 | Amnura 50 MW PP(Sinha) |  | NENP | 7*7.79 | 28 | 0 | 0 | Reserve
128 | Katakhali 50 MW PP (Northern) |  | QRPP | 6*8.9 | 50 | 0 | 0 | Engine problem
129 | Katakhali 50 MW Peaking PP |  | PDB | 6*8.7 | 50 | 15 | 31151 | Low demand
130 | Sirajgonj Unit-1 225MW |  | NWPGCL | 1*150+1*75 | 210 | 0 | 0 | Gas shortage
131 | Sirajgonj Unit-2 225MW |  | NWPGCL | 1*150+1*75 | 220 | 0 | 0
132 | Sirajgonj Unit-3 225MW |  | NWPGCL | 1*141 | 220 | 0 | 0 | Gas shortage
133 | Sirajgonj 400 MW CCPP Unit-4 |  | SNWPGCL | 1*282+1*132 | 414 | 426 | 8351927 | FGMO
134 | Santahar 50 MW Peaking PP |  | PDB | 6*8.7 | 50 | 36 | 59643 | Engine problem
135 | Bogra 22 MW PP (GBB) |  | RPP | 0 | 0 | 0 | 0 | Contract Expired
136 | Bogura 20 MW PP (Energyprima) |  | NENP | 5*3.3+5*2 | 0 | 0 | 0 | Contract Expired
137 | Ullapara 11 MW PP (Summit) |  | SIPP, REB | 4*2.90 | 11 | 0 | 99486
138 | Natore 52 MW PP (Rajlanka) |  | IPP | 6*8.92 | 52 | 8 | 24139 | Fuel shortage
139 | Chapainawabganj 100 MW Peaking PP |  | PDB | 12*8.924 | 104 | 0 | 0 | Reserve
140 | Baghabari 200 MW PP (Paramount) |  | IPP | 135*1.6 | 200 | 0 | 0 | Fuel shortage
141 | Bagura 113 MW PP (Confidence)-2 |  | IPP | 6*18.55+7.2 | 113 | 35 | 145632 | Fuel shortage
142 | Confidence Power Bogura Unit-1 113 MW |  | IPP | 6*18.55 | 113 | 35 | 132000 | Fuel shortage
143 | Sirajgonj 6.55 MW Solar |  | NWPGCL | 1*6 | 6 | 0 | 21960
| Adani Power Jharkhanda Ltd |  | Imported power | 748*2 | 1496 | 758 | 15060000
| Rajshahi Area Total |  |  |  | 3631 | 1313 | 23925938
144 | Barapukuria TPP Unit-1 |  | PDB | 1*125 | 85 | 0 | 0 | Under maint.
| Barapukuria TPP Unit-2 |  | PDB | 1*125 | 85 | 0 | 0 | Under maint.
145 | Barapukuria 275 MW TPP Unit-3 |  | PDB | 1*275 | 274 | 170 | 4141400 | Coal shortage
146 | Rangpur 20 MW GTPP |  | PDB | 1*20 | 20 | 0 | 0
147 | Saidpur 20 MW GTPP |  | PDB | 1*20 | 20 | 0 | 0
148 | Rangpur 113 MW PP (Confidence) |  | IPP | 9*6.984+7*7.015+3.15*2 | 113 | 49 | 231897 | Low demand
149 | Sympa Solar Power 8MW |  | IPP | 8 MW | 8 | 0 | 32514
150 | Energypac Power Venture Thakurgaon Ltd. |  | IPP | 115 | 115 | 54 | 273600 | Low demand
| Intraco Solar 30 MW |  | IPP | 1*30 | 30 | 0 | 184701
| Teesta Solar Limited |  | BPCL | 16*12.5 | 200 | 0 | 1054690
| Rangpur Area Total |  |  |  | 950 | 273 | 5918802
| Total |  |  |  | 25211 | 10093 | 202617145
| Eastern Grid Total |  |  |  | 15128 | 6128 | 118966828
| Western Grid Total |  |  |  | 10083 | 3965 | 83650317
| National Grid Total |  |  |  | 25211 | 10093 | 202617145
*Data collected from respective power station over telephone.
Executive Engineer
Network Operation Division
Page- 3

## P3
POWER GRID COMPANY OF BANGLADESH LTD.
NATIONAL LOAD DESPATCH CENTER
MAXIMUM LOAD SERVED BY DIFFERENT GRID SUB-STATIONS
QF-LDC-09
| Date: | 2023-12-20
| (a) ENTIRE EASTERN GRID : |  | 6683.32 | MW | (b) ENTIRE WESTERN GRID : |  | 3080.5 | MW
| i) Dhaka area |  | 3773.82 | MW | i) Khulna area |  | 1125 | MW
| ii) Chittagong area |  | 997.5 | MW | ii) Rajshahi area |  | 966 | MW
| iii) Comilla area |  | 784 | MW | iii) Barisal area |  | 271.5 | MW
| iv) Mymensingh area |  | 769 | MW | iv) Rangpur area |  | 718 | MW
| v) Sylhet area |  | 359 | MW
|  | SYSTEM TOTAL DEMAND ( a + b ) = |  | 9763.82 | MW
MAXIMUM LOAD SERVED BY DIFFERENT SUB-STATIONS
| Sub-station | Load (MW) | Time | Sub-station | Load (MW) | Time | Sub-station | Load (MW) | Time | Sub-station | Load (MW) | Time | Sub-station | Load (MW) | Time
1 | AKS | 0 | 00:00 | Chhatak | 18 | 18:00 | Kamrangirchar | 62.4 | 12:00 | Narinda | 53 | 13:00 | Sherpur | 102 | 18:00
2 | AKSML | 10 | 19:00 | Chowmuhani | 126 | 20:00 | Kaptai | N/A | N/A | Narshingdi | 136 | 22:00 | Shikalbaha | 24 | 18:00
3 | Aftabnagar | 24 | 12:00 | Chuadanga | 69 | 18:00 | Kazla | 72 | 14:00 | Natore | 93 | 18:00 | Shikalbaha-230 | N/A | N/A
4 | Agargaon | 55 | 13:00 | Coxsbazar | 87 | 18:30 | Keranigonj | 56 | 13:00 | Nawabganj | 32.8 | 20:00 | Shitalakhya | 78.3 | 11:00
5 | Agrabad | 44 | 18:00 | Cumilla(N) | 105 | 18:00 | Khagrachori | 22 | 18:00 | Netrakona | 92 | 18:30 | Sholosohor | 33 | 11:00
6 | Amnura | 30 | 08:00 | Cumilla(S) | 98 | 12:00 | Khulna | 71 | 13:00 | New | 0 | 00:00 | Shyampur | 164 | 12:00
7 | Ashuganj | 55 | 08:00 | Daudkandi | 92 | 21:00 | Khulshi | 140 | 15:00 | Niamatpur | 49 | 18:30 | Siddhirganj | 90 | 12:00
8 | BIPTC | N/A | N/A | Dhaka | 18 | 13:00 | Kishoreganj | 94 | 19:30 | Noapara | 37 | 18:00 | Sirajganj | 88 | 18:30
9 | BSRM | 64 | 05:00 | Dhamrai | 96 | 18:00 | Kodda | 241 | 18:30 | PHP | 9 | 19:00 | Sonargaon | 86 | 07:00
10 | Bagerhat | 64 | 18:00 | Dhanmondi | 96 | 14:00 | Kulaura | 30 | 18:00 | Pabna | 82 | 18:00 | Sreemongol | 43 | 18:00
11 | Bakulia | 61 | 13:00 | Dohazari | 54 | 19:00 | Kurigram | 49 | 18:00 | Palashbari | 80 | 18:00 | Sreepur | 58 | 18:00
12 | Banani | 19.2 | 13:00 | Faridpur | 106 | 18:30 | Kushtia | 94 | 19:00 | Panchagarh | 49 | 18:00 | Srinagar | 29.16 | 21:00
13 | Bangabhaban | 8 | 10:00 | Fatullah | 46 | 15:00 | Lalbag | 57 | 00:00 | Patuakhali | 62 | 21:00 | Sunamganj | 33 | 19:30
14 | Barapukuria | 46 | 18:00 | Fenchuganj | 24 | 18:00 | Lalmonirhat | 36 | 18:00 | Payra | 20 | 18:00 | Sylhet | 10 | 00:00
15 | Barguna | 14 | 21:00 | Feni | 70 | 18:00 | MI_Cement | 15.7 | 16:00 | Postogola | 38 | 13:00 | Sylhet-132 | 82 | 18:00
16 | Barishal | 75 | 13:00 | GPH | 93 | 19:30 | Madanganj | 29 | 19:00 | Purbachal | 10 | 18:30 | TK | 19.5 | 18:00
17 | Barishal-230 | 62 | 20:00 | Ghorashal | 57 | 15:00 | Madaripur | 60 | 21:00 | Purbasadipur | 103 | 18:00 | Tangail | 130 | 18:00
18 | Baroaulia | 60 | 11:00 | Goalpara | 26 | 13:00 | Madartek | 54.05 | 23:00 | Rahim | 43 | 13:00 | Thakurgaon | 75 | 18:00
19 | Baroirhat | 40 | 18:00 | Gollamari | 41 | 13:00 | Madunaghat | 33 | 18:00 | Rajbari | 48 | 18:00 | Tongi | 123 | 11:00
20 | Bashundhara | 103 | 13:00 | Gopalganj | 69.3 | 18:30 | Magura | 42 | 18:00 | Rajendrapur | 70 | 18:30 | Ullon | 30 | 13:00
21 | BashundharaCement | 6 | 01:00 | Gulshan | 70 | 13:00 | Mahasthangarh | 48 | 18:00 | Rajshahi | 97 | 18:30 | Uttara | 54 | 13:00
22 | Beanibazar | 42 | 18:00 | Halishahar | 81 | 11:00 | Manikganj | 97 | 19:00 | Rajshahi-230 | 22 | 19:00 | UttaraNew | 27 | 13:00
23 | Benapole | 40 | 18:00 | HaripurSBU | 142 | 09:00 | Maniknagar | 56 | 12:00 | Ramganj | 70 | 18:00 | Zigatola | 71 | 14:00
24 | Bhaluka | 110 | 18:30 | Hasnabad | 59 | 18:30 | Matarbari | 36 | 18:00 | Rampur | 23 | 18:00
25 | Bhandaria | 32 | 19:30 | Hathazari | 49 | 18:00 | Matuail | 58 | 12:00 | Rangamati | 14 | 18:00
26 | Bhangura | 20 | 19:00 | Ishurdi | 54 | 18:30 | Millgate | 95 | 15:00 | Rangpur | 104 | 18:00
27 | Bheramara(GK) | 39 | 18:00 | Jaldhaka | 50 | 18:00 | Mirpur | 74.5 | 13:00 | Ruppur | 4.8 | 15:00
28 | Bhulta | 210 | 21:00 | Jamalpur | 112 | 18:00 | Mirsorai | 2 | 09:00 | SSM | 12 | 02:00
29 | Bog-Sherpur | 48 | 18:00 | Jashore | 90 | 13:00 | Mirzapur | 39.4 | 21:00 | Saidpur | 84 | 18:00
30 | Bogura | 111 | 18:00 | Jhenaidah | 86 | 18:00 | Mithapukur | 42 | 18:00 | Satkhira | 81 | 18:30
31 | Borhanuddin | 31 | 19:30 | Joydebpur | 136 | 19:30 | Modern | 0 | 00:00 | Satmasjid | 66 | 14:00
32 | Brahmanbaria | 103 | 20:00 | Joypurhat | 44 | 18:00 | Mogbazar | 65.5 | 17:00 | Savar | 123 | 12:00
33 | Cantonment | 104 | 13:00 | Juldah | 18 | 10:00 | Mongla | 25 | 00:00 | SevenRings | 10.19 | 12:00
34 | Chandpur | 40 | 18:30 | KSRM | 34 | 09:00 | Motijheel | 28 | 13:00 | ShahCement | 34 | 12:00
35 | Chandraghona | 22 | 18:00 | Kabirpur | 233 | 18:00 | Munshiganj | 64 | 13:00 | Shahjadpur | 73 | 18:00
36 | Chapai | 45 | 13:00 | Kachua | 44 | 18:00 | Mymensingh | 159 | 18:00 | Shahjibazar | 83 | 20:00
37 | Charsaidpur | 24 | 07:00 | Kallyanpur | 64 | 13:00 | Naogaon | 92 | 18:00 | Shahmirpur | 39 | 17:00
38 | Chauddagram | 36 | 13:00 | Kalurghat | 28 | 12:00 | Narail | 38 | 18:30 | Shariatpur | 48 | 19:30
| Sub Divisional Engineer |  |  |  | Executive Engineer |  |  |  | Superintendent Engineer
| Network Operation Division |  |  |  | Network Operation Division |  |  |  | Load Despatch Circle
| (1) Honbl. State Minister |  |  |  | (8) Executive Director (O & M) PGCB. |  |  |  | (18) C.E. Transmission (1 & 2) PGCB.
| Ministry of Power,Energy & Mineral |  |  |  | (9) Member,Generation,PDB. |  |  |  | (19) S.E. System Protection,PGCB.
| Resources, GOB. |  |  |  | (10) Member,Distribution,PDB. |  |  |  | (20) Director,Public Relation,PDB.
| (2) Secy (Power Divn.)Ministry of |  |  |  | (11) Member,Transmission & |  |  |  | (21) Director Program, PDB.
| Power,Energy & Mineral Resources. |  |  |  | System Operation,PDB. |  |  |  | (22) S.E. Consumer Affairs,PDB.
| (3) Director General,Power cell |  |  |  | (12) Member,P&D,PDB. |  |  |  | (23) Director,Project Planning,PDB.
| (4) Chairman,BERC |  |  |  | (13) C.E (P & D), PGCB. |  |  |  | (24) Director,System Planning,PDB.
| (5) Chairman, BPDB. |  |  |  | (14) G.M. Commercial Operation |  |  |  | (25) Executive Eng.IMD.
| (6) Managing Director, PGCB. |  |  |  | (15) C.E. Generation,PDB. |  |  |  | (26) Executive Eng. EMD.
| (7) Member(Power & Industry) |  |  |  | (16) C.E, (P & D),PDB. |  |  |  | (27) NLDC
| Planning Commission. |  |  |  | (17) C.E. System Operation,PGCB

## Voltage
e
MAXIMUM & MINIMUM VOLTAGES OF DIFFERENT GRID SUB-STATIONS:
| Date: | 2023-12-20 | [7 empty] | QF-LDC-10
| Sub-Station | Max Voltage | Hour | Min | Hour | Sub-Station | Maxm | Hour | Min | Hour
|  |  |  | Voltage |  |  | Voltage |  | Voltage
| 400 KV | KV | Hour | KV | Hour | 400 KV | KV | Hour | KV | Hour
14 | Aminbazar | 403 | 05:00 | 380 | 11:00 | Gopalganj | 413 | 05:00 | 300 | 13:00
| Ashuganj | N/A | N/A | N/A | N/A | Kaliakoir | 411 | 04:00 | 385 | 12:00
| Bhulta | 411 | 04:00 | 388 | 12:00 | Madunaghat_I | N/A | N/A | N/A | N/A
| Bibiana | 412 | 04:00 | 399 | 12:00 | Payra | 418 | 05:00 | 406 | 12:00
| BIPTC | 407 | 03:00 | 395 | 09:00 | Rahanpur | 412 | 04:00 | 397 | 08:00
| Bogura | N/A | N/A | N/A | N/A | Rampal | 414 | 05:00 | 392 | 12:00
| 230 KV | KV |  | KV |  | 230 KV | KV |  | KV
| Agargaon | 238 | 05:00 | 218 | 12:00 | Hasnabad | 238 | 06:00 | 220 | 11:00
| AKSML | 233 | 20:00 | 220 | 12:00 | Hathazari | 232 | 19:30 | 218 | 11:00
| Aminbazar | 237 | 03:00 | 224 | 11:00 | Ishurdi | 237 | 05:00 | 224 | 11:00
| Ashuganj | 236 | 18:30 | 224 | 12:00 | Jhenaidah | 237 | 05:00 | 222 | 12:00
| Ashuganj-400 | N/A | N/A | N/A | N/A | Kaliakoir | 234 | 04:00 | 215 | 12:00
| Baghabari | 235 | 04:00 | 224 | 11:00 | Keranigonj | 238 | 05:00 | 219 | 12:00
| Barapukuria | 225 | 17:00 | 215 | 08:00 | Khulna(S) | 241 | 05:00 | 227 | 12:00
| Barapukuria-230 | N/A | N/A | N/A | N/A | Madunaghat_I | N/A | N/A | N/A | N/A
| Barishal | 243 | 04:00 | 235 | 13:00 | Maniknagar | 238 | 03:00 | 223 | 12:00
| Bheramara | 236 | 05:00 | 222 | 11:00 | Meghnaghat | 244 | 06:00 | 230 | 13:00
| Bhulta | 241 | 05:00 | 225 | 12:00 | Mirsorai | 238 | 18:30 | 230 | 23:00
| Bibiana | 237 | 00:00 | 227 | 12:00 | Rajshahi | 236 | 00:00 | 221 | 21:00
| BIPTC | 237 | 05:00 | 222 | 08:00 | Rampal | 239 | 05:00 | 225 | 12:00
| Bogura | 230 | 04:00 | 220 | 12:00 | Rampur | N/A | N/A | N/A | N/A
| Borhanuddin | 246 | 04:00 | 241 | 12:00 | Rampura | 238 | 04:00 | 220 | 12:00
| BSRM | 238 | 18:30 | 220 | 12:00 | Shikalbaha | 229 | 18:30 | 216 | 12:00
| Cumilla(N) | 236 | 18:30 | 221 | 12:00 | Shyampur | 239 | 05:00 | 221 | 12:00
| Fenchuganj | 241 | 01:00 | 231 | 11:00 | Siddhirganj | 238 | 00:00 | 225 | 12:00
| Ghorashal | 240 | 00:00 | 232 | 16:00 | Sirajgonj | 239 | 05:00 | 224 | 12:00
| Ghorashal-230 | N/A | N/A | N/A | N/A | Sreepur | 234 | 05:00 | 222 | 12:00
| GPH | 234 | 18:00 | 217 | 12:00 | Tongi | 230 | 04:00 | 212 | 11:00
| Haripur | 236 | 02:00 | 224 | 12:00
| 132 kV | KV |  | KV |  | Tongi
| Aftabnagar | 135 | 02:00 | 125 | 12:00 | Lalbag | 136 | 05:00 | 124 | 12:00
| Agargaon | 140 | 05:00 | 126 | 12:00 | Lalmonirhat | 130 | 05:00 | 122 | 08:00
| Agrabad | 137 | 18:30 | 125 | 12:00 | Madanganj | 135 | 18:30 | 125 | 12:00
| AKS | 134 | 17:00 | 125 | 12:00 | Madaripur | 136 | 02:00 | 130 | 10:00
| Aminbazar | 134 | 03:00 | 126 | 10:00 | Madartek | 136 | 05:00 | 125 | 12:00
| Amnura | 137 | 05:00 | 129 | 13:00 | Madunaghat | 138 | 18:30 | 126 | 12:00
| Ashuganj | 140 | 00:00 | 135 | 11:00 | Magura | 138 | 02:00 | 129 | 12:00
| Bagerhat | 133 | 05:00 | 122 | 12:00 | Mahasthangarh | 136 | 05:00 | 126 | 08:00
| Bakulia | 136 | 05:00 | 127 | 12:00 | Manikganj | 132 | 18:00 | 121 | 12:00
| Banani | 139 | 03:00 | 122 | 12:00 | Maniknagar | 134 | 06:00 | 123 | 12:00
| Bangabhaban | 133 | 04:00 | 123 | 12:00 | Matarbari | 129 | 10:00 | 124 | 12:00
| Barapukuria | 136 | 17:00 | 126 | 08:00 | Matuail | 136 | 03:00 | 126 | 12:00
| Barguna | 137 | 04:00 | 133 | 12:00 | Millgate | 138 | 10:00 | 132 | 12:00
| Barishal | 140 | 04:00 | 130 | 12:00 | Mirpur | 134 | 02:00 | 122 | 12:00
| Barishal-230 | 139 | 03:00 | 133 | 12:00 | Mirzapur | 133 | 05:00 | 123 | 12:00
| Baroaulia | 137 | 18:30 | 126 | 12:00 | Mithapukur | 134 | 05:00 | 123 | 08:00
| Baroirhat | 134 | 17:00 | 123 | 12:00 | MI_Cement | 136 | 05:00 | 125 | 12:00
| Bashundhara | 139 | 05:00 | 122 | 12:00 | Modern | 137 | 18:30 | 126 | 12:00
| BashundharaCement | 135 | 18:30 | 125 | 12:00 | Mogbazar | 137 | 03:00 | 126 | 12:00
| Beanibazar | 134 | 05:00 | 130 | 15:00 | Mongla | 132 | 00:00 | 121 | 12:00
| Benapole | 136 | 03:00 | 125 | 12:00 | Motijheel | 133 | 04:00 | 123 | 12:00
| Bhaluka | 133 | 02:00 | 127 | 11:00 | Munshiganj | 135 | 02:00 | 127 | 11:00
| Bhandaria | 135 | 03:00 | 130 | 12:00 | Mymensingh | 136 | 10:00 | 123 | 07:00
| Bhangura | 140 | 05:00 | 132 | 11:00 | Naogaon | 134 | 04:00 | 123 | 08:00
| Bheramara | 137 | 04:00 | 129 | 11:00 | Narail | 139 | 03:00 | 129 | 12:00
| Bheramara(GK) | 137 | 04:00 | 129 | 08:00 | Narinda | 0 | 00:00 | N/A | N/A
| Bhulta | 127 | 17:00 | 117 | 12:00 | Narshingdi | 133 | 04:00 | 121 | 12:00
| Bog-Sherpur | 136 | 02:00 | 127 | 08:00 | Natore | 137 | 05:00 | 129 | 08:00
| Bogura | 135 | 04:00 | 128 | 07:00 | Nawabganj | 136 | 04:00 | 125 | 12:00
| Bogura-230 | 135 | 00:00 | 129 | 12:00 | Netrakona | 136 | 08:00 | 125 | 07:00
| Brahmanbaria | 131 | 01:00 | 126 | 12:00 | New | 138 | 06:00 | 123 | 12:00
| Cantonment | 140 | 05:00 | 126 | 12:00 | Niamatpur | 132 | 17:00 | 121 | 08:00
| Chandpur | 135 | 18:30 | 122 | 11:00 | Noapara | 135 | 05:00 | 125 | 12:00
| Chandraghona | 137 | 18:30 | 127 | 12:00 | Pabna | 139 | 05:00 | 130 | 11:00
| Chapai | 137 | 04:00 | 130 | 08:00 | Palashbari | 133 | 05:00 | 123 | 08:00
| Charsaidpur | 136 | 06:00 | 125 | 12:00 | Panchagarh | 131 | 05:00 | 112 | 12:00
| Chauddagram | 136 | 18:30 | 124 | 12:00 | Patuakhali | 136 | 03:00 | 133 | 19:00
| Chhatak | 135 | 04:00 | 131 | 10:00 | Payra | 138 | 05:00 | 134 | 08:00
| Chowmuhani | 134 | 18:00 | 121 | 12:00 | PHP | 135 | 18:30 | 123 | 12:00
| Chuadanga | 137 | 04:00 | 126 | 12:00 | Postogola | 138 | 04:00 | 126 | 12:00
| Coxsbazar | 127 | 01:00 | 121 | 12:00 | Purbachal | 140 | 04:00 | 122 | 12:00
| Cumilla(N) | 138 | 17:00 | 128 | 12:00 | Purbasadipur | 132 | 17:00 | 119 | 13:00
| Cumilla(S) | 137 | 05:00 | 127 | 12:00 | Rahanpur | 137 | 03:00 | 131 | 08:00
| Daudkandi | 135 | 17:00 | 124 | 12:00 | Rahim | 135 | 02:00 | 127 | 12:00
| Dhaka | 136 | 02:00 | 125 | 12:00 | Rajbari | 136 | 05:00 | 127 | 12:00
| Dhamrai | 136 | 05:00 | 125 | 02:00 | Rajendrapur | 133 | 19:30 | 121 | 12:00
| Dhanmondi | 137 | 05:00 | 127 | 12:00 | Rajshahi | 136 | 00:00 | 129 | 12:00
| Dohazari | 136 | 17:00 | 130 | 13:00 | Rajshahi-230 | 137 | 00:00 | 129 | 12:00
| Faridpur | 135 | 03:00 | 126 | 12:00 | Ramganj | 135 | 18:30 | 125 | 03:00
| Fatullah | 137 | 04:00 | 126 | 12:00 | Rampur | 137 | 18:30 | 127 | 13:00
| Fenchuganj | 138 | 07:00 | 133 | 13:00 | Rampura | 136 | 04:00 | 126 | 12:00
| Feni | 134 | 18:30 | 124 | 12:00 | Rangamati | 137 | 18:30 | 127 | 12:00
| Ghorashal | 142 | 19:00 | 134 | 12:00 | Rangpur | 131 | 17:00 | 121 | 07:00
| Goalpara | 136 | 05:00 | 125 | 12:00 | Ruppur | 139 | 02:00 | 131 | 11:00
| Gollamari | 135 | 05:00 | 125 | 12:00 | Saidpur | 132 | 03:00 | 122 | 08:00
| Gopalganj | 134 | 05:00 | 125 | 12:00 | Satkhira | 133 | 00:00 | 123 | 12:00
| Gopalganj-400 | 135 | 05:00 | 126 | 11:00 | Satmasjid | 140 | 05:00 | 126 | 12:00
| Gulshan | 135 | 06:00 | 126 | 12:00 | Savar | 133 | 02:00 | 121 | 12:00
| Halishahar | 138 | 18:30 | 125 | 12:00 | SevenRings | 143 | 05:00 | 134 | 12:00
| Haripur | 135 | 02:00 | 127 | 12:00 | ShahCement | 136 | 06:00 | 125 | 12:00
| HaripurSBU | 135 | 02:00 | 127 | 12:00 | Shahjadpur | 140 | 01:00 | 135 | 08:00
| Hasnabad | 137 | 04:00 | 126 | 12:00 | Shahjibazar | 132 | 05:00 | 128 | 12:00
| Hathazari | 138 | 19:30 | 130 | 12:00 | Shahmirpur | 137 | 18:00 | 128 | 12:00
| Ishurdi | 140 | 05:00 | 132 | 08:00 | Shariatpur | 135 | 04:00 | 128 | 12:00
| Jaldhaka | 132 | 17:00 | 118 | 08:00 | Sherpur | 134 | 10:00 | 119 | 07:00
| Jamalpur | 136 | 10:00 | 121 | 07:00 | Shikalbaha | 127 | 18:30 | 117 | 12:00
| Jashore | 135 | 00:00 | 125 | 12:00 | Shikalbaha-230 | 139 | 18:30 | 129 | 12:00
| Jhenaidah | 141 | 06:00 | 130 | 12:00 | Shitalakhya | 138 | 01:00 | 125 | 12:00
| Jhenaidah-230 | 140 | 05:00 | 131 | 08:00 | Sholosohor | 136 | 17:00 | 125 | 12:00
| Joydebpur | 140 | 04:00 | 131 | 11:00 | Shyampur | 136 | 20:00 | 128 | 12:00
| Joypurhat | 134 | 01:00 | 124 | 08:00 | Shyampur-230 | 138 | 05:00 | 126 | 12:00
| Juldah | 138 | 18:30 | 128 | 12:00 | Siddhirganj | 135 | 02:00 | 126 | 12:00
| Kabirpur | 136 | 00:00 | 121 | 12:00 | Sirajganj | 137 | 02:00 | 126 | 08:00
| Kachua | 136 | 18:30 | 123 | 12:00 | Sonargaon | 134 | 05:00 | 125 | 10:00
| Kaliakoir | 137 | 04:00 | 125 | 12:00 | Sreemongol | 133 | 02:00 | 129 | 12:00
| Kallyanpur | 134 | 03:00 | 124 | 12:00 | Sreepur | 134 | 05:00 | 126 | 12:00
| Kalurghat | 137 | 18:30 | 127 | 12:00 | Srinagar | 135 | 05:00 | 125 | 12:00
| Kamrangirchar | 135 | 04:00 | 121 | 12:00 | SSM | 140 | 19:00 | 130 | 12:00
| Kaptai | N/A | N/A | N/A | N/A | Sunamganj | 133 | 03:00 | 123 | 04:00
| Kazla | 134 | 05:00 | 122 | 13:00 | Sylhet | 134 | 00:00 | 132 | 10:00
| Keranigonj | 136 | 05:00 | 124 | 12:00 | Sylhet-132 | 134 | 00:00 | 132 | 11:00
| Khagrachori | 137 | 18:30 | 125 | 12:00 | Tangail | 133 | 04:00 | 123 | 12:00
| Khulna | 135 | 03:00 | 124 | 12:00 | Thakurgaon | 133 | 17:00 | 112 | 12:00
| Khulna(S) | 135 | 05:00 | 125 | 12:00 | TK | 137 | 17:00 | 127 | 18:00
| Khulshi | 136 | 18:30 | 125 | 12:00 | Tongi | 138 | 04:00 | 126 | 11:00
| Kishoreganj | 137 | 17:00 | 129 | 12:00 | Ullon | 135 | 04:00 | 125 | 12:00
| Kodda | 140 | 19:00 | 119 | 12:00 | Uttara | 135 | 04:00 | 123 | 12:00
| KSRM | 137 | 17:00 | 125 | 12:00 | UttaraNew | 138 | 04:00 | 122 | 12:00
| Kulaura | 135 | 00:00 | 132 | 12:00 | Zigatola | 136 | 04:00 | 125 | 12:00
| Kurigram | 131 | 05:00 | 119 | 07:00
| Kushtia | 139 | 05:00 | 130 | 08:00

## L-Curve
Date | 2023-12-20
.
TIME | E-W INT.(Export) | EAST GRID | WEST GRID | TOTAL |  |  | DAILY LOAD CURVE
0:00 | 424 | 4664 | 3403 | 8067 |  |  |  | QF-LDC-11
0:30 | 310 | 4530.5 | 3190.5 | 7721 | Date: | 2023-12-20
1:00 | 196 | 4397 | 2978 | 7375
1:30 | 210 | 4318 | 2867.5 | 7185.5
2:00 | 224 | 4239 | 2757 | 6996
2:30 | 220 | 4188.5 | 2683.5 | 6872 | [5 empty] | Gen. at Eve. Peak | 10093 | 10093 MW (18:00 )
3:00 | 216 | 4138 | 2610 | 6748 | [6 empty] | 18:00
3:30 | 218 | 4069.5 | 2593 | 6662.5 | [5 empty] | Gen. at Day Peak | 9048 | 9048 MW (12:00 )
4:00 | 220 | 4001 | 2576 | 6577 | [6 empty] | 12:00
4:30 | 225 | 4001 | 2554 | 6555 | [5 empty] | Highest Generation | 10093
5:00 | 230 | 4001 | 2532 | 6533 | [6 empty] | 18:00
5:30 | 225 | 4099.5 | 2586 | 6685.5
6:00 | 220 | 4198 | 2640 | 6838
6:30 | 200 | 4407.5 | 2707 | 7114.5
7:00 | 180 | 4617 | 2774 | 7391
7:30 | 220 | 4747 | 3067 | 7814
8:00 | 260 | 4877 | 3360 | 8237
8:30 | 339 | 4880.5 | 3497.5 | 8378
9:00 | 418 | 4884 | 3635 | 8519
9:30 | 484 | 4792 | 3599.5 | 8391.5
10:00 | 550 | 4700 | 3564 | 8264
10:30 | 597.5 | 4777 | 3602.5 | 8379.5
11:00 | 645 | 4854 | 3641 | 8495
11:30 | 656.5 | 5054 | 3717.5 | 8771.5
12:00 | 668 | 5254 | 3794 | 9048
12:30 | 621.5 | 5261 | 3904.5 | 9165.5
13:00 | 575 | 5268 | 4015 | 9283
13:30 | 551.5 | 5220 | 3850.5 | 9070.5
14:00 | 528 | 5172 | 3686 | 8858
14:30 | 581.5 | 5113 | 3590.5 | 8703.5
15:00 | 635 | 5054 | 3495 | 8549
15:30 | 620 | 5066.5 | 3455 | 8521.5
16:00 | 605 | 5079 | 3415 | 8494
16:30 | 575 | 5100 | 3445.5 | 8545.5
17:00 | 545 | 5121 | 3476 | 8597
17:30 | 370.5 | 5624.5 | 3720.5 | 9345
18:00 | 196 | 6128 | 3965 | 10093
18:30 | 182 | 6065 | 3943.5 | 10008.5
19:00 | 168 | 6002 | 3922 | 9924
19:30 | 172 | 5939 | 3899 | 9838
20:00 | 166 | 5844 | 3890 | 9734 |  |  |  | Executive Engineer
20:30 | 255 | 5664.5 | 3924 | 9588.5 |  |  |  | Network Operation Division
21:00 | 344 | 5485 | 3958 | 9443
21:30 | 377 | 5308.5 | 3925.5 | 9234
22:00 | 410 | 5132 | 3893 | 9025 |  |  |  |  | Page 6 of 7
22:30 | 443 | 4973.5 | 3763 | 8736.5
23:00 | 476 | 4815 | 3633 | 8448
23:30 | 450 | 4739.5 | 3518 | 8257.5
24:00 | 424 | 4664 | 3403 | 8067
10093 MW (18:00 )
9048 MW (12:00 )

## En-Curve
DAILY ENERGY CURVE
Date | 2023-12-20 |  | Energy |  | 202617145
[14 empty] | Date | 2023-12-20 | [5 empty] | QF-LDC-12
TIME | GAS | HVDC | P.GEN(GAS). | P.GEN(HSD) | P.GEN(HFO). | COAL | HYDRO | G.GEN(HSD) | G.GEN(HFO) | TRIPURA | SOLAR | WIND | SHORTAGE
0:00 | 2874 | 791 | 1252 | 0 | 61 | 2921 | 92 | 0 | 0 | 76 | 0 | 0 | 0
0:30 | 2859.5 | 682.5 | 1218 | 0 | 30.5 | 2756 | 92 | 0 | 0 | 76 | 0 | 6.5 | 0 |  |  | Date: | 43818
1:00 | 2845 | 574 | 1184 | 0 | 0 | 2591 | 92 | 0 | 0 | 76 | 0 | 13 | 0
1:30 | 2775 | 574 | 1142 | 0 | 0 | 2516.5 | 92 | 0 | 0 | 74 | 0 | 12 | 0 | [9 empty] | Total Energy | 202.6171 | 202.6171 | Total Energy Gen 202.617 MKWHr Energy Not Served 0.000 MKWHr Energy Requirement 202.617 MKWHr
2:00 | 2705 | 574 | 1100 | 0 | 0 | 2442 | 92 | 0 | 0 | 72 | 0 | 11 | 0 | [9 empty] | Energy not Served | 0 | 0
2:30 | 2647 | 574 | 1096 | 0 | 0 | 2376.5 | 92 | 0 | 0 | 70 | 0 | 16.5 | 0 | [9 empty] | Energy Requirement | 202.6171 | 202.6171
3:00 | 2589 | 574 | 1092 | 0 | 0 | 2311 | 92 | 0 | 0 | 68 | 0 | 22 | 0
3:30 | 2561.5 | 573.5 | 1058 | 0 | 0 | 2293 | 92 | 0 | 0 | 68 | 0 | 16.5 | 0 | [8 empty] | Shortage
4:00 | 2534 | 573 | 1024 | 0 | 0 | 2275 | 92 | 0 | 0 | 68 | 0 | 11 | 0
4:30 | 2530 | 573.5 | 1012.5 | 0 | 0 | 2270.5 | 92 | 0 | 0 | 66 | 0 | 10.5 | 0
5:00 | 2526 | 574 | 1001 | 0 | 0 | 2266 | 92 | 0 | 0 | 64 | 0 | 10 | 0
5:30 | 2575.5 | 571 | 1098.5 | 0 | 0.5 | 2273.5 | 92 | 0 | 0 | 65 | 0 | 9.5 | 0
6:00 | 2625 | 568 | 1196 | 0 | 1 | 2281 | 92 | 0 | 0 | 66 | 0 | 9 | 0
6:30 | 2792.5 | 533 | 1242.5 | 0 | 12.5 | 2361 | 92 | 0 | 0 | 68 | 6 | 7 | 0 | [7 empty] | Coal
7:00 | 2960 | 498 | 1289 | 0 | 24 | 2441 | 92 | 0 | 0 | 70 | 12 | 5 | 0
7:30 | 2970.5 | 534.5 | 1364.5 | 0 | 48.5 | 2660.5 | 92 | 0 | 8 | 72 | 58 | 5.5 | 0 | [6 empty] | Oil
8:00 | 2981 | 571 | 1440 | 0 | 73 | 2880 | 92 | 0 | 16 | 74 | 104 | 6 | 0
8:30 | 2874.5 | 592.5 | 1382 | 0 | 151 | 3012 | 92 | 0 | 24.5 | 79 | 167.5 | 3 | 0
9:00 | 2768 | 614 | 1324 | 0 | 229 | 3144 | 92 | 0 | 33 | 84 | 231 | 0 | 0
9:30 | 2682.5 | 614.5 | 1294.5 | 0 | 235 | 3071.5 | 92 | 0 | 43 | 86 | 272.5 | 0 | 0
10:00 | 2597 | 615 | 1265 | 0 | 241 | 2999 | 92 | 0 | 53 | 88 | 314 | 0 | 0
10:30 | 2657.5 | 734.5 | 1310 | 0 | 191.5 | 2895.5 | 92 | 0 | 66.5 | 88 | 344 | 0 | 0
11:00 | 2718 | 854 | 1355 | 0 | 142 | 2792 | 92 | 0 | 80 | 88 | 374 | 0 | 0
11:30 | 2827 | 854 | 1435 | 0 | 150.5 | 2853 | 92 | 0 | 80.5 | 93 | 386.5 | 0 | 0
12:00 | 2936 | 854 | 1515 | 0 | 159 | 2914 | 92 | 0 | 81 | 98 | 399 | 0 | 0
12:30 | 2915.5 | 855 | 1532 | 0 | 176 | 3023 | 92 | 0 | 109 | 95 | 368 | 0 | 0
13:00 | 2895 | 856 | 1549 | 0 | 193 | 3132 | 92 | 0 | 137 | 92 | 337 | 0 | 0
13:30 | 2895 | 856 | 1549 | 0 | 193 | 3132 | 92 | 0 | 137 | 92 | 337 | 0 | 0
14:00 | 2895 | 856 | 1549 | 0 | 193 | 3132 | 92 | 0 | 137 | 92 | 337 | 0 | 0
14:30 | 2805.5 | 857 | 1448 | 0 | 207 | 2978.5 | 92 | 0 | 158 | 91 | 279 | 0 | 0
15:00 | 2716 | 858 | 1347 | 0 | 221 | 2825 | 92 | 0 | 179 | 90 | 221 | 0 | 0
15:30 | 2761.5 | 852 | 1381 | 0 | 202.5 | 2807.5 | 92 | 0 | 179 | 86 | 160 | 0 | 0
16:00 | 2807 | 846 | 1415 | 0 | 184 | 2790 | 92 | 0 | 179 | 82 | 99 | 0 | 0
16:30 | 2721 | 845.5 | 1293.5 | 0 | 400.5 | 2829.5 | 92 | 0 | 226.5 | 83 | 54 | 0 | 0
17:00 | 2635 | 845 | 1172 | 0 | 617 | 2869 | 92 | 0 | 274 | 84 | 9 | 0 | 0
17:30 | 2811.5 | 727 | 1337.5 | 0 | 919.5 | 3034 | 92 | 0 | 330 | 89 | 4.5 | 0 | 0
18:00 | 2988 | 609 | 1503 | 0 | 1222 | 3199 | 92 | 0 | 386 | 94 | 0 | 0 | 0
18:30 | 2931.5 | 609.5 | 1465 | 0 | 1221 | 3241 | 92 | 0 | 354.5 | 94 | 0 | 0 | 0
19:00 | 2875 | 610 | 1427 | 0 | 1220 | 3283 | 92 | 0 | 323 | 94 | 0 | 0 | 0
19:30 | 2877 | 609 | 1432 | 0 | 1173 | 3285 | 92 | 0 | 278 | 92 | 0 | 0 | 0
20:00 | 2862 | 657 | 1394 | 0 | 1110 | 3284 | 92 | 0 | 245 | 90 | 0 | 0 | 0
20:30 | 2876 | 774.5 | 1400 | 0 | 856.5 | 3282 | 92 | 0 | 217.5 | 90 | 0 | 0 | 0
21:00 | 2890 | 892 | 1406 | 0 | 603 | 3280 | 92 | 0 | 190 | 90 | 0 | 0 | 0
21:30 | 2916.5 | 893 | 1394.5 | 0 | 478 | 3259 | 92 | 0 | 111 | 90 | 0 | 0 | 0
22:00 | 2943 | 894 | 1383 | 0 | 353 | 3238 | 92 | 0 | 32 | 90 | 0 | 0 | 0
22:30 | 2909.5 | 893.5 | 1338 | 0 | 273.5 | 3128 | 92 | 0 | 16 | 86 | 0 | 0 | 0
23:00 | 2876 | 893 | 1293 | 0 | 194 | 3018 | 92 | 0 | 0 | 82 | 0 | 0 | 0
23:30 | 2875 | 842 | 1272.5 | 0 | 127.5 | 2969.5 | 92 | 0 | 0 | 79 | 0 | 0 | 0 |  |  | Max Temp. in Dhaka |  | 27.5°C
24:00 | 2874 | 791 | 1252 | 0 | 61 | 2921 | 92 | 0 | 0 | 76 | 0 | 0 | 0
Executive Engineer
Network Operation Division
Page 5 of 7
GAS
Oil
HVDC
COAL
HYDRO
SOLAR
Total Energy Gen 202.617 MKWHr Energy Not Served 0.000 MKWHr Energy Requirement 202.617 MKWHr
Note on W13: Author:

## Generation
g | 2023-12-20
Si No | Unit | 1:00 | 2:00 | 3:00 | 4:00 | 5:00 | 6:00 | 7:00 | 8:00 | 9:00 | 10:00 | 11:00 | 12:00 | 13:00 | 14:00 | 15:00 | 16:00 | 17:00 | 18:00 | 18:30 | 19:00 | 19:30 | 20:00 | 21:00 | 22:00 | 23:00 | 24:00 | KWH
1 | Karnaphuli Hydro PP Unit-1, 2 & 3 | 92 | 92 | 92 | 92 | 92 | 92 | 92 | 92 | 92 | 92 | 92 | 92 | 92 | 92 | 92 | 92 | 92 | 92 |  | 92 | 92 | 92 | 92 | 92 | 92 | 92 | 2199240
2 | Karnaphuli Hydro PP Unit-4 & 5
3 | Chattogram TPP-1
4 | Chattogram TPP-2
5 | Raozan 25 MW PP | [16 empty] | 3 | 15 |  | 17 | 17 | [5 empty] | 46096
| Teknaf 20MW PP (Solartech) | [6 empty] | 2 | 8 | 13 | 17 | 18 | 18 | 18 | 15 | 6 | 7 | 1 | [9 empty] | 122985
6 | Sikalbaha 225MW CCPP (Gas) | 225 | 226 | 226 | 226 | 226 | 225 | 226 | 226 | 226 | 226 | 228 | 228 | 228 | 227 | 227 | 228 | 227 | 228 |  | 227 | 228 | 227 | 227 | 227 | 226 | 226 | 5335871
7 | Sikalbaha 225MW CCPP(Oil)
8
9 | Sikalbaha 150MW GTPP
10 | Sikalbaha 150MW GTPP(Oil)
| Dohazari -Kalaish 100 MW Peaking | [16 empty] | 17 | 17 |  | 17 | [6 empty] | 40080
12 | Hathazari 100 MW peaking PP | [16 empty] | 20 | 40 |  | 5 | [6 empty] | 70225
| Sikalbaha 105 MW PP (Baraka Sikalbaha) | [16 empty] | 10 | 17 |  | 17 | 17 | 17 | 17 |  |  |  | 92836
Daudkandi 200 MW PP (B.Trac)
14 | Titas 50 MW Peaking PP
15 | 210 MW Siddhirgonj TPP
16 | Siddhirgonj 2*120 MW GTPP
17 | Siddhirganj 335 MW CCPP
18 | Kodda 300 MW PP Unit-2 (Summit) | [16 empty] | 10 | 75 |  | 80 | 30 | 30 |  |  |  |  | 238364
19 | Ashuganj 195 MW PP (APSCL-United) | [7 empty] | 8 | 8 | 8 | 8 | 55 | 55 | 55 | 55 | 55 | 8 | 8 |  | 8 | 8 | 8 | 8 | 8 | 8 | 8 | 351272
20 | Ghorasal TPP (Unit-1&2)
21 | Ghorasal Repowered CCPP:Unit-3 (GT
22 | Ghorasal Repowered CCPP Unit-4
23 | Ghorasal TPP Unit-5 | 180 | 180 | 180 | 180 | 180 | 180 | 180 | 180 | 180 | 180 | 180 | 180 | 180 | 180 | 180 | 180 | 180 | 180 |  | 180 | 180 | 180 | 180 | 180 | 180 | 180 | 4347000
24 | Ghorasal 6
25 | Ghorasal 365 MW CCPP Unit-7
26 | SS Power I | 320 | 320 | 320 | 320 | 320 | 320 | 320 | 350 | 350 | 350 | 320 | 350 | 350 | 350 | 350 | 350 | 350 | 325 |  | 320 | 320 | 320 | 320 | 320 | 320 | 320 | 7990908
28 | Ashuganj TPP Unit- 3
29 | Ashuganj TPP Unit- 4
30 | Ashuganj TPP Unit- 5
32 | Ashuganj 50 MW PP | 48 | 48 | 5 | 5 | 5 | 5 | 46 | 48 | 48 | 45 | 46 | 47 | 48 | 48 | 48 | 48 | 48 | 48 |  | 48 | 48 | 48 | 48 | 48 | 45 | 48 | 957960
33 | Ashuganj 225 MW CCPP
34 | Ashuganj 450 MW CCPP(South) | 275 | 275 | 275 | 285 | 275 | 275 | 380 | 365 | 300 | 280 | 305 | 350 | 295 | 280 | 280 | 320 | 260 | 350 |  | 285 | 290 | 275 | 275 | 275 | 275 | 275 | 7106000
Ashuganj 450 MW CCPP(North)
| Ashuganj 420 MW CCPP(East) | 350 | 300 | 300 | 260 | 260 | 300 | 340 | 393 | 330 | 300 | 340 | 375 | 380 | 340 | 340 | 340 | 330 | 340 |  | 340 | 340 | 340 | 340 | 340 | 340 | 340 | 8142700
35 | Ashuganj 55 MW PP (Precision) | 13 | 10 | 9 | 6 | 6 | 6 | 6 | 14 | 38 | 49 | 54 | 54 | 54 | 53 | 53 | 53 | 32 | 32 |  | 32 | 32 | 32 | 32 | 32 | 32 | 24 | 726240
36 | Chandpur 150 MW CCPP
37 | Tongi 80 MW GTPP
38 | Haripur GTPP
39 | Haripur 412 MW CCPP | 366 | 365 | 361 | 330 | 326 | 307 | 323 | 325 | 346 | 331 | 347 | 399 | 400 | 381 | 352 | 352 | 347 | 404 |  | 402 | 402 | 402 | 387 | 368 | 347 | 336 | 8661600
Meghnaghat Unique power
Summit Meghanghat-2 589 MW(Gas)
40 | Meghnaghat 450 MW CCPP(MPL) | 370 | 370 | 370 | 300 | 300 | 350 | 350 | 400 | 450 | 320 | 380 | 450 | 450 | 450 | 380 | 380 | 340 | 380 |  | 380 | 380 | 380 | 380 | 380 | 380 | 380 | 9013500
41 | Haripur 360 MW CCPP(HPL)
42 | RPCL 210MW CCPP | 73 | 74 | 73 | 74 | 74 | 73 | 68 | 35 | 35 | 34 | 32 | 32 | 32 | 30 | 30 | 29 | 31 | 33 |  | 34 | 34 | 38 | 73 | 75 | 76 | 75 | 1189440
43 | Sutiakhali 50 MW Solar PP | [6 empty] | 1 | 9 | 32 | 40 | 48 | 50 | 35 | 38 | 27 | 8 | 1 | [9 empty] | 287000
44 | Fenchugonj CCPP Phase-1 | 42 | 42 | 43 | 43 | 43 | 43 | 43 | 43 | 43 | 43 | 43 | 43 | 43 | 43 | 43 | 43 | 43 | 43 |  | 43 | 43 | 43 | 43 | 43 | 43 | 43 | 1012000
45 | Fenchugonj CCPP Phase-2
46 | Shajibazar 330 MW CCPP
47 | Shahjibazar GTPP Unit- 8 & 9 | 40 | 40 | 40 | 40 | 40 | 40 | 63 | 63 | 63 | 40 | 40 | 40 | 59 | 62 | 61 | 61 | 62 | 61 |  | 62 | 62 | 65 | 65 | 63 | 63 | 63 | 1277472
48 | Shahjibazar 86 MW PP (Shahjibazar) | 5 | 5 | 5 | 5 | 5 | 5 | 30 | 30 | 30 | 30 | 30 | 30 | 30 | 30 | 30 | 30 | 30 | 30 |  | 30 | 30 | 30 | 30 | 30 | 30 | 30 | 627840
Shahjibazar 100 MW GTPP
49 | Shahjibazar 50MW PP (EPL)
50 | Sylhet 225 MW CCPP | 209 | 209 | 209 | 209 | 209 | 209 | 209 | 209 | 210 | 210 | 210 | 210 | 210 | 210 | 210 | 210 | 209 | 210 |  | 209 | 209 | 209 | 209 | 209 | 209 | 209 | 5265890
51 | Sylhet 20 MW GTPP
52 | Sylhet 50 MW PP (EPL)
53 | Sylhet 10MW PP (Desh) | 10 | 10 | 0 |  |  |  | 10 | 10 | 10 | 10 | 10 | 10 | 10 | 10 | 10 | 10 | 10 | 10 |  | 10 | 10 | 10 | 10 | 10 | 10 | 10 | 206820
54 | Hobiganj 11 MW PP Cofidence-E | 8 | 8 | 8 | 8 | 8 | 8 | 8 | 8 | 8 | 5 | 5 | 5 | 5 | 8 | 8 | 8 | 5 | 5 |  | 5 | 8 | 8 | 8 | 8 | 8 | 8 | 160512
55 | Fenchugonj 51 MW PP (Barakatullah) | 5 | 5 | 5 | 5 | 5 | 5 | 27 | 45 | 45 | 51 | 48 | 50 | 50 | 53 | 50 | 50 | 53 | 53 |  | 53 | 53 | 53 | 53 | 53 | 53 | 53 | 886200
56 | Shahjahanulla 25 MW PP | 16 | 16 | 0 |  |  |  | 16 | 16 | 16 | 16 | 16 | 16 | 16 | 16 | 16 | 16 | 16 | 16 |  | 16 | 16 | 16 | 16 | 16 | 16 | 16 | 331488
57 | Bibiana-II 341 MW CCPP (Summit)
| Bibiyana South 400 MW | 400 | 360 | 360 | 360 | 360 | 400 | 400 | 400 | 400 | 370 | 400 | 395 | 400 | 350 | 350 | 370 | 330 | 400 |  | 400 | 400 | 400 | 400 | 400 | 400 | 400 | 9188300
58 | Nababganj 55 MW PP (Southern power ) | [17 empty] | 30 |  | 35 | 35 | 35 | 35 |  |  |  | 129558
59 | Tangail Palli Power Gen 22 MW | [5 empty] | 1 | 24 | 24 | 24 | 24 | 22 | 23 | 24 | 24 | 24 | 13 | 6 | 6 |  | 6 | 6 | 6 | 6 | 6 |  |  | 275520
60 | Barabkunda 22 MW PP (Regent) | 13 | 13 |  | 6 | 8 | 8 | 8 | 8 | 8 | 8 | 13 | 13 | 13 | 13 | 13 | 13 | 13 | 14 |  | 14 | 14 | 12 | 12 | 12 | 12 | 12 | 260592
61 | Narshingdi 22 MW PP (Doreen) | 10 | 10 | 10 | 10 | 10 | 10 | 10 | 10 | 10 | [5 empty] | 10 | [11 empty] | 102240
62 | Tangail 22 MW PP (Doreen)
63 | Impoprt (Tripura) | 76 | 72 | 68 | 68 | 64 | 66 | 70 | 74 | 84 | 88 | 88 | 98 | 92 | 90 | 90 | 82 | 84 | 94 |  | 94 | 92 | 90 | 90 | 90 | 82 | 76 | 1967040
64 | Malancha, Ctg. EPZ (United) | 8 | 12 | 21 | 21 | 37 | 38 | 28 | 5 | 0 | 0 | 0 | 0 | 0 | 2 | 2 | 2 | 6 | 2 |  | 2 | 3 | 3 | 6 | 8 | 9 | 9 | 227040
65 | Feni 22 MW PP (Doreen) | 18 | 18 | 0 |  |  |  | 14 | 18 | 18 | 18 | 18 | 18 | 18 | 18 | 18 | 18 | 18 | 18 |  | 18 | 18 | 18 | 18 | 18 | 18 | 18 | 350712
66 | Feni 11 MW PP (Doreen) | 9 | 0 |  |  |  |  | 9 | 9 | 9 | 9 | 9 | 9 | 9 | 9 | 9 | 9 | 9 | 9 |  | 9 | 9 | 9 | 9 | 9 | 9 | 10 | 187920
67 | Jangalia 33 MW PP (Summit) | 33 | 8 | 8 | 8 | 8 | 12 | 25 | 25 | 25 | 25 | 25 | 33 | 33 | 33 | 33 | 33 | 33 | 33 |  | 33 | 33 | 33 | 33 | 33 | 33 | 33 | 654200
68 | Cumilla 25 MW PP (Summit) | 5 | 5 | 5 | 5 | 5 | 5 | 5 | 11 | 11 | 11 | 6 | 6 | 10 | 11 | 11 | 11 | 11 | 11 |  | 11 | 11 | 11 | 11 | 11 | 11 | 11 | 219530
69 | Summit Ashulia | 15 | 15 | 15 | 15 | 15 | 15 | 15 | 11 | 11 | 11 | 11 | 11 | 11 | 11 | 11 | 11 | 11 | 11 |  | 11 | 11 | 11 | 11 | 11 | 11 | 20 | 48000
70 | Summit Madhabdi | 22 | 22 | 22 | 22 | 22 | 22 | 22 | 22 | 0 | 0 | 0 | 0 | 0 | 0 | 0 | 0 | 0 | 0 |  | 0 | 4 | 7 | 15 | 15 | 15 | 15 | 246240
71 | Maona 33 MW PP(Summit) | 17 | 17 | 17 | 17 | 17 | 17 | 17 | 17 | 17 | 17 | 17 | 17 | 25 | 25 | 25 | 25 | 25 | 25 |  | 25 | 25 | 25 | 25 | 25 | 25 | 19 | 517200
72 | Rupganj 33 MW PP(Summit) | 28 | 28 | 30 | 30 | 30 | 16 | 28 | 28 | 28 | 16 | 22 | 22 | 28 | 29 | 29 | 29 | 29 | 30 |  | 28 | 28 | 28 | 28 | 28 | 28 | 30 | 643300
73 | Ghorashal 108 MW PP (Regent) | 12 | 12 | 12 | 12 | 12 | 12 | 46 | 56 | 61 | 66 | 72 | 72 | 72 | 72 | 71 | 71 | 72 | 74 |  | 75 | 75 | 75 | 75 | 75 | 23 | 22 | 1263954
| Feni Lanka Power | [16 empty] | 17 | 17 | [8 empty] | 34200
| Chowmuhani 113 MW | [12 empty] | 3 | 9 | 9 |  | 21 | 58 |  | 68 | 68 | 68 | 26 | 9 |  |  | 315000
| Manikgonj 162MW PP(MPGL) | [17 empty] | 17 |  | 17 | 17 | 17 | 17 |  |  |  | 95040
77 | Siddhirganj 100 PP(Dutch Bangla) | [16 empty] | 22 | 40 | [8 empty] | 78720
78 | Gazipur 52 MW PP | [16 empty] | 3 | 10 |  | 17 | 17 | 17 | 8 |  |  |  | 64320
79 | Kodda 150 MW PP | [7 empty] | 16 | 16 |  |  |  | 16 | 16 | 16 | 16 | 64 | 115 |  | 115 | 115 | 82 | 64 | 32 |  |  | 597120
80 | Jamalpur 95 MW PP(Powerpac)
81 | Jangalia 52 MW PP (Lakdanavi) | [16 empty] | 1 | 8 |  | 8 | 4 | [5 empty] | 22243
| Gazipur 100 MW PP | [9 empty] | 17 | 35 | 35 | 35 | 35 | 35 | 35 | 37 | 70 |  | 70 | 70 | 70 | 50 | 34 |  |  | 586042
| Kaptai 7 MW Solar PP | [6 empty] | 0 | 2 | 3 | 4 | 4 | 4 | 4 | 3 | 2 | 1 | [10 empty] | 24000
| Jodiac Power | [16 empty] | 8 | 17 |  | 17 | 17 | 17 | 17 |  |  |  | 93066
| Karnaphuli Power Ltd. | [7 empty] | 3 | 17 | 17 | [6 empty] | 10 | 10 |  | 17 | 17 | 17 | 17 | 17 | 17 | 17 | 181490
82 | Madanganj 102 PP(Summit) | [16 empty] | 4 | 17 |  | 12 | [6 empty] | 25760
83 | Pagla (DPA )
84 | B.Baria (Aggreko) 85MW
85 | Keraniganj 100 MW PP (Powerpac) | [26 empty] | 0
86 | Meghnaghat CCPP ( Summit)
87 | Meghnaghat 100 MW(IEL) | [16 empty] | 2 | 25 |  | 29 | [6 empty] | 55680
| Meghnaghat 104 MW PP (OPCL) | [9 empty] | 9 |  |  | 1 | 16 | 17 | 17 | 17 | 17 |  | 17 | 17 | 17 |  |  |  |  | 145920
88 | Ghorashal 78.5 MW PP(MAX)
90 | Ashuganj 53MW PP (United)
91 | Juldah 100 MW Unit-1 (Acorn) | [16 empty] | 12 | 12 | [8 empty] | 25320
92 | Fenchuganj 44 MW (Energyprima) | [6 empty] | 5 | 20 | 27 | 36 | 42 | 42 | 38 | 38 | 42 | 42 | 42 | 42 |  | 42 | 42 | 42 | 42 | 42 | 42 | 43 | 668232
93 | Ashuganj 51 MW PP (Midland) | 5 | 5 | 5 | 5 | 5 | 5 | 15 | 43 | 43 | 43 | 43 | 43 | 35 | 35 | 35 | 43 | 43 | 43 |  | 43 | 47 | 43 | 43 | 43 | 43 | 43 | 795919
94 | Gagnagar 102 MW PP (Digital Power) | [16 empty] | 32 | 32 | [8 empty] | 63504
95 | Patenga 50MW PP (Baraka) | [8 empty] | 6 | 6 | [6 empty] | 16 | 19 |  | 19 | 19 | 19 | 19 | 19 | 19 | 2 | 148800
96 | Chattogram 108 MW PP (ECPV) | [10 empty] | 1 | [6 empty] | 24 |  | 26 | 30 | 17 |  |  |  |  | 72000
97 | katpotti 52 MW | [26 empty] | 0
98 | Bosila 108 MW PP(CLC)
99 | Madanganj-55 MW PP(Summit) | [17 empty] | 25 |  | 30 | 45 | 40 |  |  |  |  | 125280
100 | Manikganj 55 MW PP (Northern) | [11 empty] | 17 | 17 |  |  |  | 17 | 35 |  | 35 | 35 | 35 |  |  |  |  | 135018
101 | Kushiara 163 MW CCPP (KP) | 163 | 130 | 120 | 120 | 120 | 163 | 163 | 163 | 120 | 120 | 120 | 120 | 163 | 120 | 120 | 120 | 120 | 163 |  | 163 | 163 | 163 | 163 | 163 | 120 | 120 | 3586745
102 | Sarishabari 3 MW Solar Plant | [6 empty] | 0 | 1 | 1 | 2 | 2 | 2 | 2 | 1 | 1 | 0 | [10 empty] | 10850
103 | Kamalaghat 54 MW PP(Banco Energy) | [16 empty] | 10 | 17 |  | 35 | 35 | 35 | 17 |  |  |  | 108000
104 | Keranigonj 300 MW PP (APR)
105 | Bramhangoan 100 MW PP (Aggreko)
106 | Mymensingh 200 MW PP (United) | [7 empty] | 24 | 56 | 56 | 58 | 58 | 58 | 67 | 59 | 57 | 57 | 76 |  | 78 | 78 | 78 | 78 | 57 | 35 | 8 | 998400
112 | Aurahati 100MW PP (Aggreko)
114 | Kodda 149 MW PP Unit-1 (Summit) | [8 empty] | 1 | 15 |  |  | 8 | 17 | 17 | 17 | 17 | 17 |  | 17 | 17 | 17 | 17 | 17 | 17 |  | 226368
115 | Juldah 100 MW PP Unit-3 (Acorn) | [16 empty] | 12 | 12 |  | 12 | 12 | 12 | 12 |  |  |  | 67200
116 | Chandpur 200 MW (Desh energy) | [7 empty] | 8 | 17 | 17 | 17 | 17 | 17 | 17 | 17 |  |  | 6 |  | 17 | 17 | 17 | 17 | 17 | 17 | 17 | 252000
117 | Ashuganj 150 MW PP (Midland) | [15 empty] | 1 | 11 | 57 |  | 115 | 144 | 145 | 142 | 88 |  |  | 607200
118 | Bibiyana-III 400 MW CCPP | 318 | 321 | 317 | 316 | 320 | 370 | 380 | 386 | 341 | 317 | 325 | 407 | 332 | 350 | 332 | 373 | 318 | 399 |  | 350 | 339 | 332 | 332 | 332 | 329 | 332 | 8234000
| Jamalpur 115 MW PP (United) | [8 empty] | 9 | 9 | 9 | 9 | 9 | 9 | 9 | 9 | 9 | 28 |  | 28 | 28 | 28 | 28 | 9 | 9 |  | 205200
| Anwara 300 MW PP (United) | [16 empty] | 10 | 82 |  | 100 | 100 | 100 |  |  |  |  | 321164
| Juldah unit-2 (Acorn) | [7 empty] | 12 | 12 | 12 | [6 empty] | 12 | 12 |  | 12 | 12 | 12 | 12 | 12 | 12 |  | 136320
| Anlima Energy Ltd. | [7 empty] | 2 | 17 | 17 | [5 empty] | 1 | 17 | 20 |  | 20 | 20 | 20 | 17 | 17 | 17 | 0 | 195709
| Bhairob 54.5 MW | [12 empty] | 14 | 17 | 17 | 17 | 17 | 17 |  | 17 | 17 | 17 | 17 | 17 | 17 | 17 | 217440
| Spectra Solar Plant Ltd. | [6 empty] | 2 | 9 | 20 | 24 | 29 | 31 | 30 | 24 | 17 | 7 | 1 | [9 empty] | 181082
| Chandpur 115(Doreen) | [9 empty] | 1 |  |  | 2 | 18 |  |  | 12 | 17 |  | 17 | 17 | 17 | 17 | 17 | 17 |  | 186240
| Kanchan Purbachal Power Generation Ltd. | [12 empty] | 5 | 17 | 17 | 17 | 23 | 34 |  | 17 | 17 | 17 | 17 | 17 | 17 |  | 231120
| Mirsharai 150 MW (Oil) | [8 empty] | 17 | 53 | 80 | 81 | 121 | 121 | 163 | 163 | 163 | 163 |  | 163 | 163 | 163 | 126 |  |  |  | 1594881
| Mirsharai 150 MW (Gas) | [23 empty] | 72 | 72 | 70 | 166500
| Cox's Bazar Wind | 13 | 11 | 22 | 11 | 10 | 9 | 5 | 6 | 0 | 0 | 0 | 0 | 0 | 0 | 0 | 0 | 0 | 0 |  | 0 | 0 | 0 | 0 | 0 | 0 | 0 | 89760
| Matarbari 2*600 MW (CPGCL) | 585 | 585 | 585 | 587 | 584 | 586 | 586 | 587 | 582 | 585 | 586 | 587 | 583 | 584 | 585 | 586 | 562 | 586 |  | 586 | 587 | 584 | 583 | 583 | 586 | 584 | 14029090
120 | Eastern Zone Total | 4397 | 4239 | 4138 | 4001 | 4001 | 4198 | 4617 | 4877 | 4884 | 4700 | 4854 | 5254 | 5268 | 5172 | 5054 | 5079 | 5121 | 6128 |  | 6002 | 5939 | 5844 | 5485 | 5132 | 4815 | 4664 | 118966828
121
122
123 | Khulna 60MW
124 | Khulna 115 MW PP (KPCL-1 & 3)
| Khulna 115 PP MW (KPCL-2) | [16 empty] | 16 | 16 | [8 empty] | 28800
125 | Khulna 330 MW CCPP (GAS)
126 | Khulna 330 MW CCPP (OIL)
127 | Khulna (Aggreeco) 55MW
128 | Faridpur 50 MW Peaking PP
Khulna 225 MW CCPP
Kulna 225 MW CCPP (GAS)
129 | Rupsha 105 MW PP (Orion rupsha) | [16 empty] | 7 | 17 |  | 17 | 17 | [5 empty] | 51360
130 | Mongla Orion 100 MW Solar PP | [6 empty] | 2 | 19 | 45 | 51 | 71 | 71 | 69 | 60 | 40 | 19 | 1 | [9 empty] | 452160
131 | Rampal 1320 MW (BIFPCL) | 401 | 368 | 370 | 368 | 366 | 366 | 403 | 501 | 601 | 531 | 507 | 504 | 552 | 487 | 457 | 457 | 456 | 620 |  | 627 | 628 | 629 | 626 | 626 | 561 | 535 | 11912730
132 | United Payra Power Ltd. | [16 empty] | 6 | 17 | [8 empty] | 38400
133 | Bhola Nutan Biddut BD LTD (GAS) | 220 | 180 | 180 | 180 | 180 | 180 | 180 | 223 | 180 | 180 | 180 | 220 | 225 | 180 | 180 | 180 | 180 | 220 |  | 220 | 220 | 224 | 220 | 220 | 180 | 180 | 4948555
Bhola Nutan Biddut BD LTD (OIL)
Barisal 110 MW PP (Summit )
Barisal GT PP Unit-1& 2
136 | Barisal 307 MW | 200 | 176 | 150 | 150 | 150 | 150 | 150 | 150 | 185 | 140 | 140 | 200 | 200 | 140 | 140 | 140 | 140 | 200 |  | 200 | 200 | 200 | 200 | 200 | 150 | 150 | 4036400
137 | Bhola 95 MW PP (Aggreko)
| Bhola 225 MW CCPP | 120 | 100 | 80 | 80 | 80 | 80 | 120 | 120 | 80 | 80 | 80 | 80 | 120 | 80 | 80 | 80 | 80 | 120 |  | 120 | 120 | 120 | 120 | 120 | 80 | 80 | 2365000
140 | Bhola 33 MW PP (Venture) | 20 | 19 | 18 | 18 | 17 | 18 | 15 | 9 | 17 | 15 | 15 | 15 | 20 | 18 | 15 | 14 | 16 | 20 |  | 22 | 22 | 23 | 23 | 23 | 22 | 21 | 428400
141 | Noapara 100 MW PP (Bangla Trac)
142 | Noapara 40 MW PP (Khanjahan Ali) | [26 empty] | 0
143 | Gopalganj 100 MW Peaking PP
144 | Bheramara GTPP Unit-3
145 | Madhumati 100 MW PP
146 | Bheramara HVDC | 574 | 574 | 574 | 573 | 574 | 568 | 498 | 571 | 614 | 615 | 854 | 854 | 856 | 857 | 858 | 846 | 845 | 609 |  | 610 | 609 | 657 | 892 | 894 | 893 | 791 | 17223272
147 | Bheramara 410 MW CCPP
148 | Payra 1320 MW | 450 | 350 | 300 | 260 | 260 | 270 | 340 | 470 | 550 | 500 | 400 | 430 | 560 | 470 | 450 | 420 | 440 | 540 |  | 622 | 622 | 622 | 622 | 580 | 520 | 490 | 12320500
149
150 | Barapukuria TPP Unit-1
151 | Barapukuria TPP Unit-2
152 | Barapukuria 275 MW TPP Unit-3 | 170 | 170 | 170 | 170 | 170 | 170 | 170 | 170 | 170 | 170 | 170 | 170 | 170 | 170 | 170 | 170 | 170 | 170 |  | 170 | 170 | 170 | 170 | 170 | 170 | 170 | 4141400
153 | Baghabari 71 MW GTPP
156 | Baghabari 100 MW GTPP
Baghabari 50 MW Peaking PP
| Sirajgonj 6.55 MW Solar | [6 empty] | 0 | 0 | 2 | 0 | 0 | 5 | 5 | 4 | 1 | 0 | 0 | [9 empty] | 21960
157 | Sirajgonj 225MW CCPP Unit-1 (Gas)
158 | Sirajgonj 225MW CCPP Unit-1(Oil)
Sirajgonj 225 MW CCPP Unit-2 (Gas)
Sirajgonj 225 MW CCPP Unit-2 (Oil)
159 | Sirajgonj 225MW CCPP Unit-3 (Gas)
Sirajgonj 225MW CCPP Unit-3 (Oil)
| Sirajgonj 400 MW CCPP Unit-4 | 353 | 342 | 347 | 352 | 314 | 414 | 414 | 414 | 295 | 337 | 353 | 354 | 347 | 346 | 304 | 365 | 220 | 426 |  | 347 | 347 | 308 | 321 | 296 | 341 | 309 | 8351927
160 | Sirajgonj 400MW CCPP Unit-4 (Oil)
161 | Bera 70 MW Peaking PP
162 | Bogra 22 MW PP (GBB)
163 | Bogura 20 MW PP (Energyprima)
164 | Ullapara 11 MW PP (Summit) | 5 | 5 | 5 | 5 | 5 | 5 | 5 | 5 | 5 | 5 | [9 empty] | 5 | 5 | 5 | 5 | 5 | 5 | 5 | 99486
165 | Amnura 50 MW PP(Sinha) | [26 empty] | 0
166 | Katakhali 50 MW PP (Northern) | [26 empty] | 0
167 | Katakhali 50 MW Peaking PP | [16 empty] | 5 | 15 | [8 empty] | 31151
168 | Santahar 50 MW Peaking PP | [16 empty] | 5 | 36 |  | 23 | [6 empty] | 59643
169 | Natore 52 MW PP (Rajlanka) | [16 empty] | 8 | 8 |  | 8 | 8 | [5 empty] | 24139
170 | Chapainawabganj 100 MW Peaking PP
171 | Baghabari 200 MW PP (Paramount)
| Bagura 113 MW PP (Confidence)-2 | [16 empty] | 10 | 35 |  | 35 | 35 | 35 |  |  |  |  | 145632
172 | Confidence Power Bogura Unit-1 113 MW | [16 empty] | 35 | 35 |  | 35 | 35 | 35 |  |  |  |  | 132000
173 | Rangpur 20 MW GTPP
175 | Saidpur 20 MW GTPP
176 | Rangpur 113 MW PP (Confidence) | [8 empty] | 35 | 6 | [6 empty] | 45 | 49 |  | 49 | 49 | 49 |  |  |  |  | 231897
177 | Sympa Solar Power 8MW | [6 empty] | 0 | 1 | 2 | 3 | 5 | 5 | 5 | 4 | 3 | 2 | 0 | [9 empty] | 32514
178 | Energypac Power Venture Thakurgaon Ltd. | [8 empty] | 35 | 35 | [6 empty] | 35 | 54 |  | 54 | 54 | 54 |  |  |  |  | 273600
| Intraco Solar 30 MW | [6 empty] | 1 | 9 | 8 | 25 | 29 | 34 | 29 | 25 | 19 | 6 | 1 | [9 empty] | 184701
| Adani Power Jharkhanda Ltd | 465 | 473 | 416 | 420 | 416 | 419 | 472 | 652 | 706 | 723 | 669 | 673 | 717 | 702 | 673 | 667 | 751 | 758 |  | 758 | 758 | 759 | 759 | 759 | 711 | 672 | 15060000
178 | Teesta Solar Limited | [6 empty] | 4 | 46 | 105 | 148 | 168 | 179 | 140 | 143 | 105 | 49 | 4 | [9 empty] | 1054690