## Forecast
[5 empty] | Power Grid Company of Bangladesh Ltd. | [10 empty] | QF-LDC-07
|  |  | Report on Forecasted Generation & Demand of national grid on | [6 empty] | 2023-12-24 | Sunday
|  | Date (day): | 2023-12-24 |  | Sunday
| Probable Maximum |  | Generation : |  | (a) At Day Peak Hour : | 10601.6 | MW |  |  | (b) At Evening Peak Hour : |  | 11895 | MW
Sl. | [6 empty] | Present | Actual Generation |  | Forecasted Available Gen. on |  | Ev. Peak Gen.Shortage |  | Plants under |  | Probable
No. | Name of the Power Station |  | Fuel | Producer | Installed Capacity |  | Capacity | On | 2023-12-23 | 2023-12-24 | during | for Fuel | for plant. S/D | Shut down (date)/ |  | Start up
[8 empty] | Day Peak | Ev. Peak | Day Peak | Ev. Peak | Limitation | M/C Problem | Remarks |  | Date
[5 empty] | Unit No. X Capacity | MW | MW | MW | MW | MW | MW | MW | MW
1 | Ghorasal Repowered CCPP:Unit-3 (GT |  | Gas | PDB | 1*260 | 260 | 260 | 0 | 0 | 0 | 0 |  | 260 | Under maint.
2 | Ghorasal Repowered CCPP Unit-4 |  | Gas | PDB | 1*210 | 210 | 180 | 0 | 0 | 0 | 0 |  | 180 | Under maint
| Ghorasal TPP Unit-5 |  | Gas | PDB | 1*210 | 210 | 190 | 180 | 180 | 180 | 180
3 | Ghorasal 365 MW CCPP Unit-7 |  | Gas | PDB | 1*243+1*122 | 365 | 365 | 0 | 0 | 0 | 0 |  | 365 | Air Compressor problem
| Ghorashal 78.5 MW PP(MAX) |  | Gas | QRPP | 2*40 | 0 | 0 | 0 | 0 | 0 | 0 |  |  | Contract Expired
4 | Ghorashal 108 MW PP (Regent) |  | Gas | IPP | 34*3.35 | 108 | 108 | 70 | 71 | 71 | 71 | 37 |  | Gas shortage
5 | Haripur GTPP |  | Gas | SBU, PDB | 2*32 | 32 | 20 | 0 | 0 | 0 | 0 |  | 20 | Under maint.
6 | Haripur 412 MW CCPP |  | Gas | EGCB | 1*273+1*139 | 412 | 412 | 0 | 0 | 0 | 250 | 162 |  | Under maint
7 | Haripur 360 MW CCPP(HPL) |  | Gas | IPP | 1*235+1*125 | 360 | 360 | 0 | 0 | 0 | 0 |  |  | Contract Expired
8 | Meghnaghat 450 MW CCPP(MPL) |  | Gas | IPP | 2*150+1*150 | 450 | 450 | 370 | 450 | 450 | 450
9 | Meghnaghat 100 MW(IEL) |  | HFO | NENP | 12*8.9 | 100 | 100 | 0 | 0 | 100 | 100
10 | Meghnaghat CCPP(Summit) |  | Gas | IPP | 2*110+1*110 | 335 | 335 | 0 | 0 | 0 | 0 | 335 |  | Gas shortage
11 | Madanganj 102 PP(Summit) |  | HFO | NENP | 6*17 | 102 | 102 | 0 | 21 | 80 | 80 |  | 22 | Engine problem
12 | Madanganj-55 MW PP(Summit) |  | HFO | IPP | 3*17.08+1*11.3 | 55 | 55 | 8 | 55 | 15 | 55 | 0
13 | Keraniganj 100 MW PP (Powerpac) |  | HFO | NENP | 8*13.45 | 100 | 75 | 0 | 0 | 45 | 45 | 30 |  | Fuel shortage
14 | Narshingdi 22 MW PP (Doreen) |  | Gas | SIPP, REB | 8*2.90 | 22 | 22 | 0 | 0 | 15 | 15 |  | 7 | Engine problem
15 | 210 MW Siddhirgonj TPP |  | Gas | PDB | 1*210 | 210 | 115 | 0 | 0 | 0 | 0 |  | 115 | Under maint.
16 | Siddhirgonj 2*120 MW GTPP |  | Gas | EGCB | 2*105 | 210 | 210 | 80 | 77 | 80 | 80 | 210 |  | Gas shortage
17 | Siddhirganj 100 PP(Dutch Bangla) |  | HFO | NENP | 12*8.9 | 100 | 100 | 0 | 0 | 90 | 90 |  | 10 | Engine problem
18 | Siddhirganj 335 MW CCPP |  | Gas | EGCB | 1*217+118 | 335 | 335 | 0 | 0 | 0 | 0 | 335 |  | Gas shortage
19 | Gagnagar 102 MW PP (Digital Power) |  | HFO | IPP | 12*8.924 | 102 | 102 | 0 | 0 | 90 | 90 |  | 12 | Engine problem
20 | Katpotti 52 MW PP (Sinha) |  | HFO | IPP | 7*7.9 | 51 | 0 | 0 | 0 | 0 | 0 | 51 |  | Fuel shortage
21 | Kamalaghat 54 MW PP(Banco Energy) |  | HFO | IPP | 3*18 | 54 | 54 | 0 | 17 | 17 | 17 | 37 |  | Fuel shortage
22 | Kodda 150 MW PP |  | HFO | BPDB-RPCL | 9*17.06 | 149 | 149 | 48 | 140 | 48 | 149
23 | Manikganj 55 MW PP (Northern) |  | HFO | IPP | 3*19.3 | 55 | 55 | 0 | 17 | 17 | 35 | 20 |  | Fuel shortage
24 | Nababganj 55 MW PP (Southern power ) |  | HFO | IPP | 3*19.3 | 55 | 55 | 0 | 17 | 17 | 35 | 20 |  | Fuel shortage
25 | Bosila 108 MW PP(CLC) |  | HFO | IPP | 12*8.775+1*3.5 | 108 | 0 | 0 | 0 | 0 | 0
26 | Summit Power,(Madhabdi+Ashulia) |  | Gas | SIPP,REB | 3*3.67+4*8.73 | 80 | 80 | 26 | 33 | 34 | 34 |  | 46 | Engine problem
27 | Maona 33 MW PP(Summit) |  | Gas | SIPP,REB | 4*8.73 | 33 | 33 | 25 | 17 | 17 | 17 |  | 16 | Engine problem
28 | Rupganj 33 MW PP(Summit) |  | Gas | SIPP,REB | 4*8.73 | 33 | 33 | 30 | 30 | 32 | 32
29 | Gazipur 52 MW PP |  | HFO | RPCL | 6*8.9 | 52 | 52 | 0 | 17 | 8 | 17 | 35 |  | Fuel shortage
30 | Tongi 80 MW GTPP |  | Gas | PDB | 1* 105 | 105 | 105 | 0 | 0 | 0 | 0 | 105 |  | Gas shortage
31 | Kodda 300 MW PP Unit-2 (Summit) |  | HFO | IPP | 18*17.076 | 300 | 300 | 0 | 0 | 130 | 130 | 170 |  | Fuel shortage
| Bramhangoan 100 MW PP (Aggreko) |  | HSD | IPP | 114*0.959 | 0 | 0 | 0 | 0 | 0 | 0 |  |  | Contract Expired
| Aurahati 100MW PP (Aggreko) |  | HSD | IPP | 0.85*23+0.95*91 | 0 | 0 | 0 | 0 | 0 | 0 |  |  | Contract Expired
32 | Kodda 149 MW PP Unit-1 (Summit) |  | HFO | IPP | 8*18.45+8.97 | 149 | 149 | 17 | 17 | 17 | 17 | 132 |  | Fuel shortage
33 | Gazipur 100 MW PP |  | HFO | RPCL | 6*17.5 | 105 | 105 | 17 | 70 | 35 | 105
34 | Meghnaghat 104 MW PP (OPCL) |  | HFO | IPP | 18.5*6 | 104 | 104 | 15 | 17 | 17 | 17 | 87 |  | Fuel shortage
35 | Manikgonj 162MW PP(MPGL) |  | HFO | IPP | 9*18 | 162 | 162 | 0 | 0 | 0 | 0 | 162 |  | Fuel shortage
36 | Spectra Solar Plant Ltd. |  | Solar | IPP | 35 | 35 | 35 | 32 | 0 | 35 | 0
37 | Kanchan Purbachal Power Generation Ltd. |  | HFO | IPP | 18.4*3 | 55 | 55 | 17 | 17 | 17 | 17 | 38 |  | Fuel shortage
| Meghnaghat Unique power |  | Gas | IPP | 586 | 0 | 0 | 0 | 0 | 0 | 0
| Summit Meghanghat-2 589 MW(Gas) |  | Gas | IPP | 589 | 0 | 0 | 0 | 0 | 0 | 0
| Dhaka area Total |  |  |  |  | 5763 | 5422 | 935 | 1263 | 1657 | 2128 | 1966 | 1053
38 | Chattogram TPP-1 |  | Gas | PDB | 1*210 | 210 | 180 | 0 | 0 | 0 | 0 | 180 |  | Gas shortage
| Chattogram TPP-2 |  | Gas | PDB | 1*210 | 210 | 180 | 0 | 0 | 0 | 0 |  | 180 | Under maint
39 | Raozan 25 MW PP |  | HFO | RPCL | 3*8.9 | 25 | 25 | 5 | 17 | 8 | 17 | 8 |  | Fuel shortage
40 | Teknaf 20MW PP (Solartech) |  | Solar | IPP | 20 | 20 | 20 | 19 | 0 | 20 | 0
41 | Patenga 50MW PP (Baraka) |  | HFO | IPP | 8*6.98 | 50 | 50 | 6 | 20 | 6 | 20 | 30 |  | Fuel shortage
42 | Karnaphuli Hydro PP Unit-1,2,3,4, 5 |  | Hydro | PDB | 2*40+3*50 | 230 | 230 | 86 | 86 | 86 | 86 | 144 |  | Low water lavel
43 | Sikalbaha 225MW CCPP |  | Gas/HSD | PDB | 1*150+1*75 | 225 | 225 | 218 | 226 | 225 | 225
44 | Sikalbaha Peaking GT |  | Gas/HSD | PDB | 1*150 | 150 | 150 | 0 | 0 | 0 | 0 |  | 150 | Under maint
45 | Sikalbaha 105 MW PP (Baraka Sikalbaha) |  | HFO | IPP | 6*17.5 | 105 | 105 | 17 | 17 | 17 | 17 | 88 |  | Fuel shortage
46 | Hathazari 100 MW peaking PP |  | HFO | PDB | 11*8.9 | 98 | 98 | 64 | 86 | 40 | 86 | 12 |  | Fuel shortage
47 | Dohazari -Kalaish 100 MW Peaking |  | HFO | PDB | 6*17 | 102 | 102 | 0 | 34 | 0 | 34 | 68 |  | Fuel shortage
48 | Juldah 100 MW Unit-1 (Acorn) |  | HFO | NENP | 8*13.45 | 100 | 100 | 0 | 0 | 12 | 12 | 88 |  | Fuel shortage
49 | Juldah 100 MW PP Unit-3 (Acorn) |  | HFO | IPP | 8*13.5 | 100 | 100 | 19 | 12 | 12 | 12 | 88 |  | Fuel shortage
50 | Barabkunda 22 MW PP (Regent) |  | Gas | SIPP, PDB | 8*2.90 | 22 | 22 | 15 | 13 | 15 | 15 | 7 |  | Gas shortage
* | Malancha, Ctg. EPZ (United) |  | Gas |  | 5*8.73+3*9.34 |  | 0 | 5 | 4 | 5 | 15
51 | Chattogram 108 MW PP (ECPV) |  | HFO | IPP | 16*7 | 108 | 108 | 0 | 106 | 0 | 0 | 108 |  | Fuel shortage
52 | Kaptai 7 MW Solar PP |  | Solar | PDB | 7.4 MW | 7 | 7 | 4 | 0 | 5 | 0
53 | Anwara 300 MW PP (United) |  | HFO | IPP | 17*17+24 | 300 | 300 | 15 | 30 | 100 | 200 | 100 |  | Fuel shortage
54 | Jodiac Power |  | HFO | IPP | 3*18.55+1*3.6 | 54 | 54 | 0 | 1 | 17 | 17 | 37 |  | Fuel shortage
55 | Karnaphuli Power Ltd. |  | HFO | IPP | 18.415*6+6.5 | 110 | 110 | 17 | 17 | 17 | 17 | 93 |  | Fuel shortage
56 | Juldah unit-2 (Acorn) |  | HFO | IPP | 8*13.6 | 100 | 100 | 12 | 10 | 12 | 12 | 88 |  | Fuel shortage
57 | Anlima Energy Ltd. |  | HFO | IPP | 6*21.2 | 116 | 116 | 20 | 17 | 17 | 17 | 99 |  | Fuel shortage
58 | Mirsharai 150 MW |  | HFO | BPDB-RPCL | 18.5*9 | 163 | 163 | 17 | 163 | 163 | 163
59 | SS Power I |  | Coal | SS Power | 2*612 | 1224 | 1224 | 320 | 350 | 300 | 350 | 874 |  | Coal Shortage.
| Cox's Bazar Wind |  | Wind | IPP | 66 | 0 | 0 | 0 | 0 | 10 | 10 |  |  | On test.
| Matarbari 2*600 MW (CPGCL) |  | Coal | CPGCL | 0 | 0 | 0 | 566 | 584 | 580 | 585 |  |  | On test.
| Mirsharai 150 MW (Gas) |  | Gas | BPDB-RPCL | 18.5*9 | 0 | 0 | 0 | 0 | 0 | 0 |  |  | On test.
| Chattogram area Total |  |  |  |  | 3829 | 3769 | 1425 | 1793 | 1667 | 1910 | 2112 | 330
| Ashuganj TPP Unit- 3 |  | Gas | APSCL | 1*150 | 0 | 0 | 0 | 0 | 0 | 0 |  |  | Contract Expired
| Ashuganj TPP Unit- 4 |  | Gas | APSCL | 1*150 | 0 | 0 | 0 | 0 | 0 | 0 |  |  | Contract Expired
| Ashuganj TPP Unit- 5 |  | Gas | APSCL | 1*150 | 0 | 0 | 0 | 0 | 0 | 0 |  |  | Contract Expired
60 | Ashuganj 225 MW CCPP |  | Gas | APSCL | 1*142+1*75 | 221 | 221 | 0 | 0 | 0 | 0 |  | 221 | Under maint.
61 | Ashuganj 450 MW CCPP(North) |  | Gas | APSCL | 1*360 | 360 | 360 | 0 | 10 | 300 | 300 |  | 60
62 | Ashuganj 450 MW CCPP(South) |  | Gas | APSCL | 1*360 | 360 | 360 | 310 | 280 | 300 | 320 |  |  | FGMO
63 | Ashuganj 420 MW CCPP(East) |  | Gas | APSCL | 284*1+116*1 | 400 | 400 | 300 | 265 | 0 | 0 |  |  | Under maint
64 | Ashuganj 50 MW PP |  | Gas | APSCL | 14*3.968 | 53 | 45 | 44 | 5 | 48 | 48
65 | Ashuganj 55 MW PP (Precision) |  | Gas | QRPP | 0 | 55 | 0 | 50 | 0 | 50 | 50
66 | Ashuganj 195 MW PP (APSCL-United) |  | Gas | IPP | 20*9.73+1*16 | 195 | 195 | 45 | 0 | 8 | 8 | 187 |  | Gas shortage
67 | Ashuganj 51 MW PP (Midland) |  | Gas | IPP | 6*9.34 | 51 | 51 | 51 | 43 | 43 | 43 |  | 8 | Engine problem
68 | Ashuganj 150 MW PP (Midland) |  | HFO | IPP | 23*7.015 | 150 | 150 | 13 | 132 | 6 | 150
69 | Titas 50 MW Peaking PP |  | HFO | PDB | 6*8.92 | 52 | 52 | 0 | 32 | 0 | 32
70 | Chandpur 150 MW CCPP |  | Gas | PDB | 1*106+1*57 | 163 | 163 | 0 | 0 | 0 | 0 |  | 163 | Under Maint.
71 | Chandpur 200 MW (Desh energy) |  | HFO | IPP | 12*18.4 | 200 | 200 | 17 | 17 | 17 | 17 | 183 |  | Fuel shortage
72 | Feni 22 MW PP (Doreen) |  | Gas | SIPP, PDB | 8*2.90 | 22 | 22 | 0 | 18 | 18 | 18 |  | 4 | Engine problem
73 | Feni 11 MW PP (Doreen) |  | Gas | SIPP, REB | 4*2.90 | 11 | 11 | 9 | 9 | 10 | 10
** | Impoprt (Tripura) |  |  | Imported power | 0 | 160 | 160 | 104 | 102 | 128 | 140
74 | Jangalia 33 MW PP (Summit) |  | Gas | SIPP, PDB | 4*8.73 | 33 | 33 | 33 | 33 | 33 | 33
75 | Jangalia 52 MW PP (Lakdanavi) |  | HFO | IPP | 6*8.92 | 52 | 52 | 8 | 48 | 52 | 52
76 | Cumilla 25 MW PP (Summit) |  | Gas | SIPP, REB | 3*3.67+2*6.97 | 25 | 25 | 11 | 11 | 10 | 10 |  | 15 | Engine problem
| Daudkandi 200 MW PP (B.Trac) |  | HSD | IPP | 154*1.4 | 0 | 0 | 0 | 0 | 0 | 0 |  |  | Contract Expired
77 | Feni Lanka Power |  | HFO | IPP | 7*18.415+1*9.78 | 114 | 114 | 17 | 80 | 100 | 100 | 14
78 | Chowmuhani 113 MW |  | HFO | IPP | 12*9.78+2*3.1 | 113 | 113 | 28 | 47 | 28 | 48 | 65 |  | Fuel shortage
79 | Bhairob 54.5 MW |  | HFO | IPP | 3*18.2 | 54 | 54 | 17 | 17 | 17 | 17 |  | 37 | Engine problem
80 | Chandpur 115(Doreen) |  | HFO | IPP | 4*18.5+2*22.5 | 115 | 115 | 17 | 18 | 18 | 18 | 97 |  | Fuel shortage
| Cumilla Area Total |  |  |  |  | 2959 | 2896 | 1074 | 1167 | 1186 | 1414 | 546 | 508
81 | RPCL 210MW CCPP |  | Gas | IPP | 4*35+1*70 | 210 | 202 | 70 | 71 | 80 | 80 | 122 |  | Gas shortage
82 | Tangail 22 MW PP (Doreen) |  | Gas | SIPP, PDB | 8*2.90 | 22 | 22 | 0 | 0 | 0 | 0 |  |  | Contract Expired
83 | Jamalpur 95 MW PP(Powerpac) |  | HFO | IPP | 0 | 95 | 0 | 0 | 0 | 0 | 0
84 | Sarishabari 3 MW Solar Plant |  | Solar | IPP | 1*3 | 3 | 3 | 0 | 0 | 1.6 | 0
85 | Mymensingh 200 MW PP (United) |  | HFO | IPP | 9.78*21 | 200 | 200 | 19 | 37 | 19 | 35 | 165 |  | Fuel shortage
86 | Jamalpur 115 MW PP (United) |  | HFO | IPP | 9.78*12 | 115 | 115 | 60 | 79 | 57 | 79 | 36 |  | Fuel shortage
87 | Sutiakhali 50 MW Solar PP |  | Solar | IPP | 50 | 50 | 50 | 16 | 0 | 50 | 0
88 | Tangail Palli Power Gen 22 MW |  | HFO | IPP | 4*6.7 | 22 | 22 | 6 | 2 | 6 | 6 |  |  | Fuel shortage
| Mymensingh Area Total |  |  |  |  | 717 | 614 | 171 | 189 | 213.6 | 200 | 122 | 0
89 | Fenchugonj CCPP Phase-1 |  | Gas | PDB | 2*32+1*33 | 97 | 70 | 0 | 30 | 30 | 30 |  | 40 | Machine problem.
90 | Fenchugonj CCPP Phase-2 |  | Gas | PDB | 2*35+1*35 | 104 | 90 | 0 | 0 | 0 | 0 |  | 90 | Machine problem
91 | Kushiara 163 MW CCPP (KP) |  | Gas | IPP | 1*109+1*54 | 163 | 163 | 163 | 53 | 163 | 163
92 | Shajibazar 330 MW CCPP |  | Gas | PDB | 3*110 | 330 | 330 | 0 | 0 | 0 | 0 |  | 330 | Under maint.
93 | Fenchugonj 51 MW PP (Barakatullah) |  | Gas | RPP | 19*2.90 | 51 | 51 | 51 | 53 | 51 | 51
94 | Fenchuganj 44 MW (Energyprima) |  | Gas | NENP | 12*3.3+5*2 | 50 | 50 | 42 | 45 | 45 | 45
95 | Hobiganj 11 MW PP Cofidence-E |  | Gas | SIPP, REB | 4*2.90 | 11 | 11 | 5 | 8 | 5 | 5 |  | 6 | Engine problem
96 | Shahjibazar GTPP Unit- 8 & 9 |  | Gas | PDB | 2*35 | 70 | 66 | 40 | 40 | 63 | 63
97 | Shahjibazar 86 MW PP (Shahjibazar) |  | Gas | RPP | 32*2.90 | 86 | 86 | 60 | 30 | 30 | 30 | 56 |  | Gas shortage
98 | Shahjibazar 100 MW GTPP |  | Gas | PDB | 1*100 | 100 | 100 | 0 | 0 | 0 | 0 |  | 100 | Under maint.
99 | Sylhet 225 MW CCPP |  | Gas | PDB | 1*142+1*89 | 231 | 231 | 210 | 210 | 210 | 210 |  | 21 | Machine problem
100 | Sylhet 20 MW GTPP |  | Gas | PDB | 1*20 | 20 | 20 | 0 | 0 | 0 | 0
| Sylhet 50 MW PP (EPL) |  | Gas | NENP | 27*2 | 0 | 0 | 0 | 0 | 0 | 0 |  |  | Contract Expired
101 | Shahjahanulla 25 MW PP |  | Gas | SIPP, REB | 3*9.34 | 25 | 25 | 16 | 15 | 22 | 24
102 | Bibiana-II 341 MW CCPP (Summit) |  | Gas | IPP | 1*222+1*119 | 341 | 341 | 0 | 0 | 0 | 0 |  | 341 | Under maint.
103 | Bibiyana-III 400 MW CCPP |  | Gas | PDB | 285*1+134*1 | 400 | 400 | 366 | 318 | 400 | 400 |  |  | FGMO
104 | Sylhet 10MW PP (Desh) |  | Gas | RPP | 6*1.95 | 10 | 10 | 10 | 10 | 10 | 10
105 | Bibiyana South 400 MW |  | Gas | PDB | 400 MW | 383 | 383 | 400 | 400 | 400 | 400
| Sylhet Area Total |  |  |  |  | 2472 | 2427 | 1363 | 1212 | 1429 | 1431 | 56 | 928
106 | Bheramara GTPP Unit-3 |  | HSD | PDB | 1*20 | 20 | 16 | 0 | 0 | 0 | 0 | 16 |  | Fuel conservation
| Bheramara (HVDC ) |  | 0 | Imported power | 2*500 | 1000 | 1000 | 750 | 809 | 870 | 919
107 | Khulna 115 PP MW (KPCL-2) |  | HFO | NENP | 7*17 | 115 | 115 | 0 | 10 | 0 | 16 | 99 |  | Fuel shortage
108 | Faridpur 50 MW Peaking PP |  | HFO | PDB | 8*6.89 | 54 | 54 | 0 | 0 | 0 | 40
109 | Khulna 225 MW CCPP |  | HSD | NWPGCL | 1*150+1*75 | 230 | 230 | 0 | 0 | 0 | 0 | 230 |  | Fuel shortage
110 | Gopalganj 100 MW Peaking PP |  | HFO | PDB | 16*6.98 | 109 | 109 | 0 | 0 | 0 | 0 |  | 109 | Under maint.
111 | Bheramara 410 MW CCPP |  | Gas | NWPGCL | 1*278+1*132 | 410 | 410 | 0 | 0 | 0 | 0 | 410 |  | Gas shortage
112 | Noapara 40 MW PP (Khanjahan Ali) |  | HFO | NENP | 5*8.5 | 40 | 40 | 0 | 8 | 0 | 8 | 32 |  | Fuel shortage
| Noapara 100 MW PP (Bangla Trac) |  | HSD | IPP | 70*1.4 | 0 | 0 | 0 | 0 | 0 | 0
113 | Rupsha 105 MW PP (Orion rupsha) |  | HFO | IPP | 6*18.445 | 105 | 105 | 0 | 0 | 35 | 70 | 35 |  | Fuel shortage
114 | Madhumati 100 MW PP |  | HFO | NWPGCL | 6*18 | 105 | 105 | 0 | 0 | 0 | 0 | 105 |  | Fuel shortage
115 | Mongla Orion 100 MW Solar PP |  | Solar | IPP | 100 | 100 | 100 | 65 | 0 | 100 | 0
116 | Khulna 330 MW CCPP (OIL) |  | Gas/HSD | BPDB | 1*220+1*110 | 336 | 336 | 0 | 0 | 0 | 0 | 336 |  | Fuel shortage
117 | Rampal 1320 MW (BIFPCL) |  | Coal | NTPC&BPDB | 660*2 | 617 | 617 | 503 | 625 | 510 | 600
| Kulna 225 MW CCPP (GAS) |  | Gas | NWPGCL | 0 | 0 | 0 | 0 | 0 | 0 | 0 |  |  | On test.
| Khulna Area Total |  |  |  |  | 3241 | 3237 | 1318 | 1452 | 1515 | 1653 | 1263 | 109
118 | Barisal 110 MW PP (Summit ) |  | HFO | IPP | 7*17.076 | 110 | 110 | 0 | 0 | 110 | 110
119 | Bhola 33 MW PP (Venture) |  | Gas | NENP | 1*34.50 | 40 | 40 | 4 | 16 | 20 | 20 |  | 20 | Engine problem
120 | Bhola 225 MW CCPP |  | Gas | PDB | 2*63+1*68 | 194 | 194 | 115 | 76 | 120 | 120 |  | 74 | ST Under maint.
| Bhola 95 MW PP (Aggreko) |  | Gas | QRPP | 96*1.10 | 0 | 0 | 0 | 0 | 0 | 0 |  |  | Contract Expired |  | From 18-3-2022
121 | Payra 1320 MW |  | Coal | BCPCL | 2*622 | 1244 | 1244 | 510 | 600 | 622 | 622 |  | 622 | #01 Under maint.
122 | Bhola Nutan Biddut BD LTD |  | Gas | IPP | 220 | 220 | 220 | 220 | 180 | 220 | 220
123 | United Payra Power Ltd. |  | HFO | IPP | 8*18.5+1*9.5 | 150 | 150 | 0 | 72 | 17 | 72
124 | Barisal 307 MW |  | Coal | IPP | 307*1 | 307 | 307 | 140 | 307 | 160 | 160 | 147 |  | Coal Shortage.
| Barisal Area Total |  |  |  |  | 2265 | 2265 | 989 | 1251 | 1269 | 1324 | 147 | 716
125 | Baghabari 71 MW GTPP |  | Gas | PDB | 1*71 | 71 | 71 | 0 | 0 | 0 | 0 | 71 |  | Gas shortage
| Baghabari 100 MW GTPP |  | Gas | PDB | 1*100 | 100 | 100 | 0 | 0 | 0 | 0 | 100 |  | Gas shortage
126 | Baghabari 50 MW Peaking PP |  | HFO | PDB | 6*8.9 | 52 | 52 | 0 | 27 | 0 | 30 | 22 |  | Fuel shortage
127 | Bera 70 MW Peaking PP |  | HFO | PDB | 9*8.29 | 71 | 71 | 0 | 0 | 0 | 20 |  | 51 | Engine problem
128 | Amnura 50 MW PP(Sinha) |  | HFO | NENP | 7*7.79 | 50 | 28 | 0 | 0 | 28 | 28
129 | Katakhali 50 MW PP (Northern) |  | HFO | QRPP | 6*8.9 | 50 | 50 | 0 | 8 | 34 | 40 |  | 10 | Engine problem
130 | Katakhali 50 MW Peaking PP |  | HFO | PDB | 6*8.7 | 50 | 50 | 0 | 50 | 35 | 50 |  | 0
131 | Sirajgonj 225MW CCPP Unit-1 |  | Gas/HSD | NWPGCL | 1*150+1*75 | 210 | 210 | 0 | 0 | 0 | 0 | 210 |  | Gas shortage
132 | Sirajgonj 225MW CCPP Unit-2 |  | Gas/HSD | NWPGCL | 1*150+1*75 | 220 | 220 | 0 | 0 | 0 | 0 | 220 |  | Fuel shortage
133 | Sirajgonj 225MW CCPP Unit-3 |  | Gas/HSD | NWPGCL | 1*141 | 220 | 220 | 0 | 0 | 0 | 0 | 220 |  | Gas shortage
134 | Sirajgonj 400 MW CCPP Unit-4 |  | Gas/HSD | SNWPGCL | 1*282+1*132 | 414 | 414 | 263 | 238 | 280 | 280 |  |  | Gas shortage
135 | Santahar 50 MW Peaking PP |  | HFO | PDB | 6*8.7 | 50 | 50 | 0 | 38 | 0 | 38 | 12 |  | Engine problem
136 | Bogra 22 MW PP (GBB) |  | Gas | RPP | 0 | 22 | 0 | 0 | 0 | 0 | 0 |  |  | Contract Expired
| Bogura 20 MW PP (Energyprima) |  | Gas | NENP | 5*3.3+5*2 | 0 | 0 | 0 | 0 | 0 | 0 |  |  | Contract Expired
137 | Ullapara 11 MW PP (Summit) |  | Gas | SIPP, REB | 4*2.90 | 11 | 11 | 8 | 5 | 11 | 11
138 | Natore 52 MW PP (Rajlanka) |  | HFO | IPP | 6*8.92 | 52 | 52 | 8 | 8 | 8 | 8 | 44 |  | Fuel shortage
139 | Chapainawabganj 100 MW Peaking PP |  | HFO | PDB | 12*8.924 | 104 | 104 | 5 | 50 | 50 | 82 |  | 22 | Engine problem
140 | Baghabari 200 MW PP (Paramount) |  | HSD | IPP | 135*1.6 | 200 | 200 | 0 | 0 | 0 | 0 | 200 |  | Fuel shortage
141 | Bagura 113 MW PP (Confidence)-2 |  | HFO | IPP | 6*18.55+7.2 | 113 | 113 | 0 | 15 | 35 | 35 | 78 |  | Fuel shortage
142 | Confidence Power Bogura Unit-1 113 MW |  | HFO | IPP | 6*18.55 | 113 | 113 | 0 | 35 | 0 | 55 | 58 |  | Fuel shortage
143 | Sirajgonj 6.55 MW Solar |  | Solar | NWPGCL | 1*6 | 6 | 6 | 1 | 0 | 6 | 0
| Adani Power Jharkhanda Ltd |  | Coal | Imported power | 748*2 | 1496 | 1496 | 659 | 754 | 720 | 760
| Rajshahi Area Total |  |  |  |  | 3675 | 3631 | 944 | 1228 | 1207 | 1437 | 1235 | 83
144 | Barapukuria TPP Unit-1 |  | Coal | PDB | 1*125 | 125 | 85 | 0 | 0 | 0 | 0 | 85 |  | Under maint
| Barapukuria TPP Unit-2 |  | Coal | PDB | 1*125 | 125 | 85 | 0 | 0 | 0 | 0 |  | 85 | Under maint
145 | Barapukuria 275 MW TPP Unit-3 |  | Coal | PDB | 1*275 | 274 | 274 | 170 | 170 | 170 | 170 |  | 104 | Machine problem
146 | Rangpur 20 MW GTPP |  | HSD | PDB | 1*20 | 20 | 20 | 0 | 0 | 0 | 0 | 20
147 | Saidpur 20 MW GTPP |  | HSD | PDB | 1*20 | 20 | 20 | 0 | 0 | 0 | 0 | 20
148 | Rangpur 113 MW PP (Confidence) |  | HFO | IPP | 9*6.984+7*7.015+3.15*2 | 113 | 113 | 6 | 70 | 50 | 113
149 | Sympa Solar Power 8MW |  | Solar | IPP | 8 MW | 8 | 8 | 0 | 0 | 8 | 0
150 | Energypac Power Venture Thakurgaon Ltd. |  | HFO | IPP | 115 | 115 | 115 | 0 | 115 | 70 | 115
151 | Intraco Solar 30 MW |  | Solar | IPP | 1*30 | 30 | 30 | 23 | 0 | 30 | 0
152 | Teesta Solar Limited |  | Solar | BPCL | 16*12.5 | 200 | 200 | 57 | 0 | 130 | 0
| Rangpur Area Total |  |  |  |  | 1030 | 950 | 256 | 355 | 458 | 398 | 125 | 189
| Total |  |  |  |  | 25951 | 25211 | 8475 | 9910 | 10601.6 | 11895 | 7572 | 3916
A. |  | 2023-12-23 | (Yesterday) |  |  |  |  | Saturday
1 | Highest Generation : |  |  | 9910 | MW at | 19:00 | hrs | 11 Evening Peak Hour : | [5 empty] | 19:00 | hrs.
2 | Minimum Generation : |  |  | 6197 | MW at | 4:00 | hrs | 12 Max. Demand (Generation end) at evening peak hour : | [5 empty] | 9910 | MW
3 | Day peak Generation : |  |  | 8475 | MW at | 12:00 | hrs | 13 Max. Demand (Substation end) at evening peak hour : | [5 empty] | 9526.17 | MW
4 | Evening peak Generation : |  |  | 9910 | MW at | 19:00 | hrs | 14 Load Shed (Substation end) at evening peak hour : | [5 empty] | 0 | MW
5 | Total Energy Generation : |  | 194.6876 | MKWHr | By Solar | 1.1989 | MKWHr
| By Gas : | 89.4617 | MKWHr |  | By Oil: | 13.7692 | MKWHr | 15. Area wise Demand (S/S end), Supply (S/S end) & | [5 empty] | 16. Hourly Load Shed during
| By Coal : | 69.0335 | MKWHr |  | By Hydro: | 2.0767 | MKWHr | Load Shed (S/S end) at Evening peak hour in MW : | [5 empty] | Evening Peak hours :
[5 empty] | By Wind: | 0 | MKWHr | Area | Demand | Supply |  | Loadshed |  | Time |  | Loadshed
6 | Generation Shortfall : |  | For Fuel Limitation = |  |  | 7572 | MW | Dhaka | 3629.87 | 3629.87 |  | 0 |  | 18:00 |  | 0
|  |  | For Plants S/D or M/C prob = |  |  | 3916 | MW | Chittagong | 968.2 | 968.2 |  | 0 |  | 19:00 |  | 0
|  |  | Total = |  |  | 11488 | MW | Khulna | 1086.5 | 1086.5 |  | 0 |  | 19:30 |  | 0
7 | Total Gas Supplied : |  |  | 731.25 | MMCFD |  |  | Rajshahi | 935.4 | 935.4 |  | 0 |  | 20:00 |  | 0
8 | Fuel Cost : | i) Gas : | Taka | 92045921.014 | ii) Oil : | Taka | 177613497.67 | Comilla | 826 | 826 |  | 0 |  | 21:00 |  | 0
|  | iii) Coal : | Taka | 422166367.35 | Total | Taka | 691825786.034 | Mymensingh | 781 | 781 |  | 0 |  | 22:00 |  | 0
9 | Power flow through E-W Interconnectors : |  |  |  | i) Energy | 0 | MKWHr. | Sylhet | 361 | 361 |  | 0 |  | 23:00 |  | 0
| ii) During Peak Demand : |  |  | 374 | MW (W to E) at | 19:00 | hrs | Barisal | 281.2 | 281.2 |  | 0 |  | 24:00 |  | 0
| iii) Maximum : |  |  | 190 | MW at | 7:00 | hrs | Rangpur | 657 | 657 |  | 0
10 | Maximum Temperature in Dhaka was |  |  |  | 26.9°C |  |  | Total | 9526.17 | 9526.17 |  | 0
B. |  | 2023-12-24 | (Today) |  |  |  | Sunday |  |  | Probable max. temperature in Dhaka |  |  | 30.3°C
Forecast
1 | Maximum Demand* Evening (Generation end) |  |  |  | 10200 | MW |  | 6 Total Load Shed forecast (Substation end) : |  |  |  |  | 0 | MW
2 | Maximum Generation (Generation end) |  |  |  | 11895 | MW |  | 7 Area wise Load Shed forecast (Substation end) :
3 | Maximum Demand* Day (Generation end) |  |  |  | 9200 | MW
4 | Reserve(Generation end) |  |  |  | 1695 | MW |  | Dhaka | Chittagong | Khulna | Rajshahi | Comilla | Mymensingh | Sylhet | Barisal | Rangpur
5 | Total Energy Generation |  |  |  | 200.3848 | MKWHr |  | MW | MW | MW | MW | MW | MW | MW | MW | MW
6 | Actual Minimum Generation up to 8:00 hrs. |  |  |  | 6565 | MW at | 5:00 | 0 | 0 | 0 | 0 | 0 | 0 | 0 | 0 | 0
* Import Through HVDC C/B Interconnector : |  |  |  |  | i) Energy | 16.88 | MKWHr. | ii) HVDC Flow at Peak Time |  | 809 | MW at | 19:00 | hrs.
* Import Through Comilla C/B Interconnector : |  |  |  |  | i) Energy | 2.2675 | MKWHr. | iii) Maximum HVDC Flow : |  | 903 | MW at | 22:00 | hrs.
*Cost for HVDC, Tripura & Solar energy is not usually included in the total fuel cost.
Water Level of Kaptai Lake at 06:00 hr (ft): |  |  |  |  | (a) Yesterday : | 94.9 |  | (b) Today: | 94.78 |  | (c) Rule Curve: |  | 103.8
.
|  |  |  | Sub Divisional Engineer | [6 empty] | Executive Engineer
|  |  |  | Network Operation Division | [6 empty] | Network Operation Division

## YesterdayGen
2023-12-23 | [21 empty] | BR
Plant Name | Ghorasal TPP (Unit-1&2) | Ghorasal Repowered CCPP:Unit-3 (GT | Ghorasal Repowered CCPP Unit-4 | Ghorasal TPP Unit-5 | Ghorasal 365 MW CCPP Unit-7 | Ghorashal 108 MW PP (Regent) | Ghorashal 78.5 MW PP(MAX) | Haripur 412 MW CCPP | Haripur 360 MW CCPP(HPL) | Plant Removed | Haripur GTPP | Meghnaghat 450 MW CCPP(MPL) | Meghnaghat CCPP(Summit) | Meghnaghat 100 MW(IEL) | Madanganj 102 PP(Summit) | Madanganj-55 MW PP(Summit) | Siddhirganj 335 MW CCPP | 210 MW Siddhirgonj TPP | Siddhirgonj 2*120 MW GTPP | Siddhirganj 100 PP(Dutch Bangla) | Gagnagar 102 MW PP (Digital Power) | Kodda 150 MW PP | Keraniganj 100 MW PP (Powerpac) | Bosila 108 MW PP(CLC) | Pagla (DPA ) | Katpotti 52 MW PP (Sinha) | Kamalaghat 54 MW PP(Banco Energy) | Manikganj 55 MW PP (Northern) | Nababganj 55 MW PP (Southern power ) | Narshingdi 22 MW PP (Doreen) | Summit Ashulia | Summit Madhabdi | Maona 33 MW PP(Summit) | Rupganj 33 MW PP(Summit) | Gazipur 52 MW PP | Tongi 80 MW GTPP | Karnaphuli Hydro PP Unit-1, 2 & 3 | Karnaphuli Hydro PP Unit-4 & 5 | Chattogram TPP-1 | Chattogram TPP-2 | Raozan 25 MW PP | Sikalbaha 225MW CCPP (Gas) | Sikalbaha 225MW CCPP(Oil) | Sikalbaha 150MW GTPP | Sikalbaha 150MW GTPP(Oil) | Plant Removed | Tangail Palli Power Gen 22 MW | Hathazari 100 MW peaking PP | Dohazari -Kalaish 100 MW Peaking | Juldah 100 MW Unit-1 (Acorn) | Chattogram 108 MW PP (ECPV) | Patenga 50MW PP (Baraka) | Barabkunda 22 MW PP (Regent) | Malancha, Ctg. EPZ (United) | Ashuganj TPP Unit- 3 | Ashuganj TPP Unit- 4 | Ashuganj TPP Unit- 5 | Ashuganj 450 MW CCPP(North) | Ashuganj 450 MW CCPP(South) | Ashuganj 225 MW CCPP | Ashuganj 195 MW PP (APSCL-United) | Chandpur 150 MW CCPP | Ashuganj 50 MW PP | Ashuganj 55 MW PP (Precision) | Ashuganj 53MW PP (United) | Ashuganj 51 MW PP (Midland) | B.Baria (Aggreko) 85MW | Titas 50 MW Peaking PP | Jangalia 52 MW PP (Lakdanavi) | Feni 22 MW PP (Doreen) | Feni 11 MW PP (Doreen) | Jangalia 33 MW PP (Summit) | Cumilla 25 MW PP (Summit) | Impoprt (Tripura) | RPCL 210MW CCPP | Jamalpur 95 MW PP(Powerpac) | Tangail 22 MW PP (Doreen) | Sarishabari 3 MW Solar Plant | Fenchugonj CCPP Phase-1 | Fenchugonj CCPP Phase-2 | Fenchugonj 51 MW PP (Barakatullah) | Fenchuganj 44 MW (Energyprima) | Kushiara 163 MW CCPP (KP) | Shajibazar 330 MW CCPP | Shahjibazar GTPP Unit- 8 & 9 | Shahjibazar 86 MW PP (Shahjibazar) | Shahjibazar 50MW PP (EPL) | Sylhet 225 MW CCPP | Sylhet 20 MW GTPP | Sylhet 50 MW PP (EPL) | Sylhet 10MW PP (Desh) | Bibiana-II 341 MW CCPP (Summit) | Shahjahanulla 25 MW PP | Hobiganj 11 MW PP Cofidence-E | Daudkandi 200 MW PP (B.Trac) | Kodda 300 MW PP Unit-2 (Summit) | Keranigonj 300 MW PP (APR) | Bramhangoan 100 MW PP (Aggreko) | Mymensingh 200 MW PP (United) | Aurahati 100MW PP (Aggreko) | Kodda 149 MW PP Unit-1 (Summit) | Teknaf 20MW PP (Solartech) | Juldah 100 MW PP Unit-3 (Acorn) | Chandpur 200 MW (Desh energy) | Ashuganj 150 MW PP (Midland) | Bibiyana-III 400 MW CCPP | Jamalpur 115 MW PP (United) | Gazipur 100 MW PP | Sikalbaha 105 MW PP (Baraka Sikalbaha) | Kaptai 7 MW Solar PP | Anwara 300 MW PP (United) | Jodiac Power | Karnaphuli Power Ltd. | Feni Lanka Power | Chowmuhani 113 MW | Juldah unit-2 (Acorn) | Bibiyana South 400 MW | Meghnaghat 104 MW PP (OPCL) | Sutiakhali 50 MW Solar PP | Manikgonj 162MW PP(MPGL) | Anlima Energy Ltd. | Shahjibazar 100 MW GTPP | Bhairob 54.5 MW | Spectra Solar Plant Ltd. | Chandpur 115(Doreen) | Kanchan Purbachal Power Generation Ltd. | Ashuganj 420 MW CCPP(East) | Mirsharai 150 MW (Oil) | Mirsharai 150 MW (Gas) | SS Power I | Cox's Bazar Wind | Matarbari 2*600 MW (CPGCL) | Meghnaghat Unique power | Summit Meghanghat-2 589 MW(Gas) | EasternBlank | Bheramara (HVDC ) | Bheramara GTPP Unit-3 | Bheramara 410 MW CCPP | Khulna 115 MW PP (KPCL-1 & 3) | Khulna 115 PP MW (KPCL-2) | Khulna 225 MW CCPP | Khulna 60MW | Khulna (Aggreeco) 55MW | Faridpur 50 MW Peaking PP | Gopalganj 100 MW Peaking PP | Noapara 40 MW PP (Khanjahan Ali) | Bhola 225 MW CCPP | Bhola 33 MW PP (Venture) | Barisal 110 MW PP (Summit ) | Barisal GT PP Unit-1& 2 | Baghabari 100 MW GTPP | Baghabari 71 MW GTPP | Baghabari 50 MW Peaking PP | Bera 70 MW Peaking PP | Chapainawabganj 100 MW Peaking PP | Amnura 50 MW PP(Sinha) | Katakhali 50 MW PP (Northern) | Katakhali 50 MW Peaking PP | Natore 52 MW PP (Rajlanka) | Santahar 50 MW Peaking PP | Bogra 22 MW PP (GBB) | Bogura 20 MW PP (Energyprima) | Ullapara 11 MW PP (Summit) | Barapukuria TPP Unit-1 | Barapukuria TPP Unit-2 | Barapukuria 275 MW TPP Unit-3 | Rangpur 20 MW GTPP | Saidpur 20 MW GTPP | Sirajgonj 225MW CCPP Unit-1 (Gas) | Sirajgonj 225MW CCPP Unit-1(Oil) | Sirajgonj 225 MW CCPP Unit-2 (Gas) | Sirajgonj 225 MW CCPP Unit-2 (Oil) | Bhola 95 MW PP (Aggreko) | Noapara 100 MW PP (Bangla Trac) | Sirajgonj 225MW CCPP Unit-3 (Gas) | Sirajgonj 225MW CCPP Unit-3 (Oil) | Sirajgonj 400 MW CCPP Unit-4 | Rupsha 105 MW PP (Orion rupsha) | Baghabari 200 MW PP (Paramount) | Bagura 113 MW PP (Confidence)-2 | Madhumati 100 MW PP | Rangpur 113 MW PP (Confidence) | Sirajgonj 400MW CCPP Unit-4 (Oil) | Sympa Solar Power 8MW | Confidence Power Bogura Unit-1 113 MW | Payra 1320 MW | Bhola Nutan Biddut BD LTD (GAS) | Bhola Nutan Biddut BD LTD (OIL) | United Payra Power Ltd. | Sirajgonj 6.55 MW Solar | Mongla Orion 100 MW Solar PP | Energypac Power Venture Thakurgaon Ltd. | Khulna 330 MW CCPP (OIL) | Khulna 330 MW CCPP (GAS) | Rampal 1320 MW (BIFPCL) | Intraco Solar 30 MW | Barisal 307 MW | Adani Power Jharkhanda Ltd | Teesta Solar Limited | Kulna 225 MW CCPP (GAS) | WesternBlank | Eastern Grid Total | Western Grid Total | Total (MW) | Gas (Public) | HVDC | Gas (Private) | HSD (Private) | HFO (Private) | Coal | Hydro | HSD (Public) | HFO (Public) | Tripura | Solar | Wind | Shortage | Water Level
1:00 | 0 | 0 | 0 | 180 | 0 | 40 | 0 | 183 | 0 |  | 0 | 330 | 0 | 0 | 0 | 0 | 0 | 0 | 0 | 0 | 0 | 0 | 0 | 0 | 0 | 0 | 0 | 0 | 0 | 0 | 11 | 22 | 17 | 33 | 0 | 0 | 46 | 40 | 0 | 0 | 0 | 225 | 0 | 0 | 0 |  | 0 | 0 | 0 | 0 | 0 | 0 | 15 | 42 | 0 | 0 | 0 | 0 | 0 | 0 | 45 | 0 | 48 | 3 | 0 | 5 | 0 | 0 | 0 | 16 | 11 | 33 | 11 | 80 | 100 | 0 | 0 | 0 | 0 | 0 | 5 | 5 | 120 | 0 | 40 | 20 | 0 | 209 | 0 | 0 | 10 | 0 | 21 | 5 | 0 | 0 | 0 | 0 | 0 | 0 | 0 | 0 | 0 | 0 | 0 | 377 | 0 | 0 | 0 | 0 | 0 | 0 | 0 | 0 | 0 | 0 | 400 | 0 | 0 | 0 | 0 | 0 | 17 | 0 | 0 | 0 | 320 | 0 | 0 | 307 | 0 | 584 | 0 | 0 |  | 622 | 0 | 0 | 0 | 0 | 0 | 0 | 0 | 0 | 0 | 0 | 80 | 19 | 0 | 0 | 0 | 0 | 0 | 0 | 0 | 0 | 0 | 0 | 0 | 0 | 0 | 0 | 2 | 0 | 0 | 170 | 0 | 0 | 0 | 0 | 0 | 0 | 0 | 0 | 0 | 0 | 320 | 0 | 0 | 0 | 0 | 0 | 0 | 0 | 0 | 370 | 180 | 0 | 0 | 0 | 0 | 0 | 0 | 0 | 381 | 0 | 140 | 611 | 0 | 0 |  | 3976 | 2895 | 6871 | 2359 | 622 | 1144 | 0 | 17 | 2563 | 86 | 0 | 0 | 80 | 0 | 0 | 0 | 94.93
2:00 | 0 | 0 | 0 | 180 | 0 | 12 | 0 | 0 | 0 |  | 0 | 420 | 0 | 0 | 0 | 0 | 0 | 0 | 0 | 0 | 0 | 0 | 0 | 0 | 0 | 0 | 0 | 0 | 0 | 0 | 11 | 22 | 17 | 33 | 0 | 0 | 46 | 40 | 0 | 0 | 0 | 223 | 0 | 0 | 0 |  | 0 | 0 | 0 | 0 | 0 | 0 | 15 | 42 | 0 | 0 | 0 | 0 | 55 | 0 | 8 | 0 | 48 | 3 | 0 | 5 | 0 | 0 | 0 | 16 | 11 | 33 | 11 | 80 | 103 | 0 | 0 | 0 | 0 | 0 | 5 | 5 | 163 | 0 | 40 | 20 | 0 | 209 | 0 | 0 | 10 | 0 | 21 | 5 | 0 | 0 | 0 | 0 | 0 | 0 | 0 | 0 | 0 | 0 | 0 | 306 | 0 | 0 | 0 | 0 | 0 | 0 | 0 | 0 | 0 | 0 | 370 | 0 | 0 | 0 | 0 | 0 | 17 | 0 | 0 | 0 | 393 | 0 | 0 | 308 | 0 | 586 | 0 | 0 |  | 485 | 0 | 0 | 0 | 0 | 0 | 0 | 0 | 0 | 0 | 0 | 100 | 18 | 0 | 0 | 0 | 0 | 0 | 0 | 0 | 0 | 0 | 0 | 0 | 0 | 0 | 0 | 2 | 0 | 0 | 170 | 0 | 0 | 0 | 0 | 0 | 0 | 0 | 0 | 0 | 0 | 372 | 0 | 0 | 0 | 0 | 0 | 0 | 0 | 0 | 310 | 180 | 0 | 0 | 0 | 0 | 0 | 0 | 0 | 380 | 0 | 140 | 565 | 0 | 0 |  | 3892 | 2722 | 6614 | 2224 | 485 | 1263 | 0 | 17 | 2459 | 86 | 0 | 0 | 80 | 0 | 0 | 0 | 94.92
3:00 | 0 | 0 | 0 | 180 | 0 | 12 | 0 | 0 | 0 |  | 0 | 420 | 0 | 0 | 0 | 0 | 0 | 0 | 0 | 0 | 0 | 0 | 0 | 0 | 0 | 0 | 0 | 0 | 0 | 0 | 11 | 22 | 17 | 33 | 0 | 0 | 46 | 40 | 0 | 0 | 0 | 223 | 0 | 0 | 0 |  | 0 | 0 | 0 | 0 | 0 | 0 | 15 | 42 | 0 | 0 | 0 | 0 | 55 | 0 | 8 | 0 | 10 | 3 | 0 | 5 | 0 | 0 | 0 | 16 | 11 | 33 | 11 | 72 | 102 | 0 | 0 | 0 | 0 | 0 | 5 | 5 | 120 | 0 | 40 | 20 | 0 | 209 | 0 | 0 | 10 | 0 | 21 | 5 | 0 | 0 | 0 | 0 | 0 | 0 | 0 | 0 | 0 | 0 | 0 | 308 | 0 | 0 | 0 | 0 | 0 | 0 | 0 | 0 | 0 | 0 | 360 | 0 | 0 | 0 | 0 | 0 | 17 | 0 | 0 | 0 | 385 | 0 | 0 | 307 | 0 | 586 | 0 | 0 |  | 485 | 0 | 0 | 0 | 0 | 0 | 0 | 0 | 0 | 0 | 0 | 100 | 18 | 0 | 0 | 0 | 0 | 0 | 0 | 0 | 0 | 0 | 0 | 0 | 0 | 0 | 0 | 2 | 0 | 0 | 170 | 0 | 0 | 0 | 0 | 0 | 0 | 0 | 0 | 0 | 0 | 372 | 0 | 0 | 0 | 0 | 0 | 0 | 0 | 0 | 270 | 180 | 0 | 0 | 0 | 0 | 0 | 0 | 0 | 380 | 0 | 140 | 509 | 0 | 0 |  | 3785 | 2626 | 6411 | 2169 | 485 | 1220 | 0 | 17 | 2362 | 86 | 0 | 0 | 72 | 0 | 0 | 0 | 94.91
4:00 | 0 | 0 | 0 | 180 | 0 | 12 | 0 | 0 | 0 |  | 0 | 380 | 0 | 0 | 0 | 0 | 0 | 0 | 0 | 0 | 0 | 0 | 0 | 0 | 0 | 0 | 0 | 0 | 0 | 0 | 11 | 22 | 17 | 25 | 0 | 0 | 46 | 40 | 0 | 0 | 0 | 223 | 0 | 0 | 0 |  | 0 | 0 | 0 | 0 | 0 | 0 | 15 | 42 | 0 | 0 | 0 | 0 | 100 | 0 | 8 | 0 | 10 | 3 | 0 | 5 | 0 | 0 | 0 | 16 | 11 | 33 | 11 | 72 | 102 | 0 | 0 | 0 | 0 | 0 | 5 | 5 | 120 | 0 | 40 | 5 | 0 | 210 | 0 | 0 | 10 | 0 | 21 | 5 | 0 | 0 | 0 | 0 | 0 | 0 | 0 | 0 | 0 | 0 | 0 | 304 | 0 | 0 | 0 | 0 | 0 | 0 | 0 | 0 | 0 | 0 | 360 | 0 | 0 | 0 | 0 | 0 | 17 | 0 | 0 | 0 | 320 | 0 | 0 | 307 | 0 | 586 | 0 | 0 |  | 485 | 0 | 0 | 0 | 0 | 0 | 0 | 0 | 0 | 0 | 0 | 80 | 17 | 0 | 0 | 0 | 0 | 0 | 0 | 0 | 0 | 0 | 0 | 0 | 0 | 0 | 0 | 2 | 0 | 0 | 170 | 0 | 0 | 0 | 0 | 0 | 0 | 0 | 0 | 0 | 0 | 350 | 0 | 0 | 0 | 0 | 0 | 0 | 0 | 0 | 270 | 180 | 0 | 0 | 0 | 0 | 0 | 0 | 0 | 380 | 0 | 140 | 424 | 0 | 0 |  | 3699 | 2498 | 6197 | 2118 | 485 | 1142 | 0 | 17 | 2277 | 86 | 0 | 0 | 72 | 0 | 0 | 0 | 94.91
5:00 | 0 | 0 | 0 | 180 | 0 | 12 | 0 | 0 | 0 |  | 0 | 340 | 0 | 0 | 0 | 0 | 0 | 0 | 0 | 0 | 0 | 0 | 0 | 0 | 0 | 0 | 0 | 0 | 0 | 0 | 11 | 22 | 17 | 25 | 0 | 0 | 46 | 40 | 0 | 0 | 0 | 224 | 0 | 0 | 0 |  | 0 | 0 | 0 | 0 | 0 | 0 | 15 | 42 | 0 | 0 | 0 | 0 | 140 | 0 | 8 | 0 | 10 | 3 | 0 | 5 | 0 | 0 | 0 | 16 | 11 | 33 | 11 | 72 | 102 | 0 | 0 | 0 | 0 | 0 | 5 | 5 | 120 | 0 | 40 | 5 | 0 | 210 | 0 | 0 | 10 | 0 | 21 | 5 | 0 | 0 | 0 | 0 | 0 | 0 | 0 | 0 | 0 | 0 | 0 | 353 | 0 | 0 | 0 | 0 | 0 | 0 | 0 | 0 | 0 | 0 | 360 | 0 | 0 | 0 | 0 | 0 | 17 | 0 | 0 | 0 | 320 | 0 | 0 | 307 | 0 | 586 | 0 | 0 |  | 485 | 0 | 0 | 0 | 0 | 0 | 0 | 0 | 0 | 0 | 0 | 80 | 17 | 0 | 0 | 0 | 0 | 0 | 0 | 0 | 0 | 0 | 0 | 0 | 0 | 0 | 0 | 2 | 0 | 0 | 170 | 0 | 0 | 0 | 0 | 0 | 0 | 0 | 0 | 0 | 0 | 350 | 0 | 0 | 0 | 0 | 0 | 0 | 0 | 0 | 270 | 180 | 0 | 0 | 0 | 0 | 0 | 0 | 0 | 379 | 0 | 140 | 430 | 0 | 0 |  | 3749 | 2503 | 6252 | 2208 | 485 | 1102 | 0 | 17 | 2282 | 86 | 0 | 0 | 72 | 0 | 0 | 0 | 94.9
6:00 | 0 | 0 | 0 | 180 | 0 | 12 | 0 | 0 | 0 |  | 0 | 400 | 0 | 0 | 0 | 0 | 0 | 0 | 0 | 0 | 0 | 0 | 0 | 0 | 0 | 0 | 0 | 0 | 0 | 0 | 11 | 22 | 17 | 25 | 0 | 0 | 46 | 40 | 0 | 0 | 0 | 226 | 0 | 0 | 0 |  | 0 | 0 | 0 | 0 | 0 | 0 | 15 | 42 | 0 | 0 | 0 | 0 | 280 | 0 | 8 | 0 | 10 | 3 | 0 | 5 | 0 | 0 | 0 | 16 | 9 | 33 | 11 | 76 | 103 | 0 | 0 | 0 | 0 | 0 | 17 | 5 | 120 | 0 | 40 | 60 | 0 | 210 | 0 | 0 | 10 | 0 | 21 | 5 | 0 | 0 | 0 | 0 | 0 | 0 | 0 | 0 | 0 | 0 | 0 | 339 | 0 | 0 | 0 | 0 | 0 | 0 | 0 | 0 | 0 | 0 | 400 | 0 | 0 | 0 | 0 | 0 | 17 | 0 | 0 | 0 | 350 | 0 | 0 | 307 | 0 | 586 | 0 | 0 |  | 485 | 0 | 0 | 0 | 0 | 0 | 0 | 0 | 0 | 0 | 0 | 80 | 17 | 0 | 0 | 0 | 0 | 0 | 0 | 0 | 0 | 0 | 0 | 0 | 0 | 0 | 0 | 2 | 0 | 0 | 170 | 0 | 0 | 0 | 0 | 0 | 0 | 0 | 0 | 0 | 0 | 380 | 0 | 0 | 0 | 0 | 0 | 0 | 0 | 0 | 290 | 180 | 0 | 0 | 0 | 0 | 0 | 0 | 0 | 380 | 0 | 140 | 480 | 0 | 0 |  | 4077 | 2604 | 6681 | 2405 | 485 | 1259 | 0 | 17 | 2353 | 86 | 0 | 0 | 76 | 0 | 0 | 0 | 94.9
7:00 | 0 | 0 | 0 | 180 | 0 | 12 | 0 | 0 | 0 |  | 0 | 360 | 0 | 0 | 0 | 0 | 0 | 0 | 42 | 0 | 0 | 0 | 0 | 0 | 0 | 0 | 0 | 0 | 0 | 0 | 11 | 22 | 17 | 25 | 0 | 0 | 46 | 40 | 0 | 0 | 0 | 226 | 0 | 0 | 0 |  | 0 | 0 | 0 | 0 | 0 | 0 | 15 | 40 | 0 | 0 | 0 | 0 | 360 | 0 | 8 | 0 | 10 | 3 | 0 | 5 | 0 | 0 | 0 | 16 | 9 | 33 | 11 | 78 | 102 | 0 | 0 | 0 | 0 | 0 | 51 | 5 | 120 | 0 | 40 | 60 | 0 | 210 | 0 | 0 | 10 | 0 | 21 | 5 | 0 | 0 | 0 | 0 | 0 | 0 | 0 | 0 | 0 | 0 | 0 | 342 | 0 | 0 | 0 | 0 | 0 | 0 | 0 | 0 | 0 | 0 | 400 | 0 | 1 | 0 | 0 | 0 | 17 | 1 | 0 | 0 | 380 | 0 | 0 | 307 | 0 | 586 | 0 | 0 |  | 482 | 0 | 0 | 0 | 0 | 0 | 0 | 0 | 0 | 0 | 0 | 80 | 17 | 0 | 0 | 0 | 0 | 0 | 0 | 0 | 0 | 0 | 0 | 0 | 0 | 0 | 0 | 2 | 0 | 0 | 170 | 0 | 0 | 0 | 0 | 0 | 0 | 0 | 0 | 0 | 0 | 365 | 0 | 0 | 0 | 0 | 0 | 0 | 0 | 0 | 310 | 180 | 0 | 0 | 0 | 1 | 0 | 0 | 0 | 378 | 0 | 140 | 491 | 0 | 0 |  | 4227 | 2616 | 6843 | 2559 | 482 | 1236 | 0 | 17 | 2382 | 86 | 0 | 0 | 78 | 3 | 0 | 0 | 94.89
8:00 | 0 | 0 | 0 | 180 | 0 | 72 | 0 | 0 | 0 |  | 0 | 420 | 0 | 0 | 0 | 0 | 0 | 0 | 83 | 0 | 0 | 0 | 0 | 0 | 0 | 0 | 0 | 0 | 0 | 0 | 11 | 22 | 17 | 25 | 0 | 0 | 46 | 40 | 0 | 0 | 0 | 227 | 0 | 0 | 0 |  | 0 | 0 | 0 | 0 | 0 | 0 | 15 | 22 | 0 | 0 | 0 | 0 | 360 | 0 | 13 | 0 | 38 | 3 | 0 | 28 | 0 | 0 | 0 | 16 | 0 | 33 | 11 | 86 | 88 | 0 | 0 | 0 | 0 | 0 | 51 | 39 | 163 | 0 | 62 | 60 | 0 | 210 | 0 | 0 | 10 | 0 | 21 | 5 | 0 | 0 | 0 | 0 | 0 | 0 | 0 | 6 | 0 | 0 | 0 | 368 | 0 | 0 | 0 | 1 | 0 | 0 | 0 | 0 | 0 | 0 | 400 | 0 | 6 | 0 | 0 | 0 | 17 | 8 | 0 | 0 | 393 | 0 | 0 | 305 | 0 | 586 | 0 | 0 |  | 482 | 0 | 0 | 0 | 0 | 0 | 0 | 0 | 0 | 0 | 0 | 120 | 17 | 0 | 0 | 0 | 0 | 0 | 0 | 0 | 0 | 0 | 0 | 0 | 0 | 0 | 0 | 2 | 0 | 0 | 170 | 0 | 0 | 0 | 0 | 0 | 0 | 0 | 0 | 0 | 0 | 353 | 0 | 0 | 0 | 0 | 0 | 0 | 0 | 0 | 390 | 180 | 0 | 0 | 0 | 9 | 0 | 0 | 0 | 500 | 3 | 144 | 581 | 25 | 0 |  | 4567 | 2976 | 7543 | 2707 | 482 | 1431 | 0 | 17 | 2676 | 86 | 0 | 0 | 86 | 58 | 0 | 0 | 94.89
9:00 | 0 | 0 | 0 | 180 | 0 | 72 | 0 | 0 | 0 |  | 0 | 450 | 0 | 0 | 0 | 0 | 0 | 0 | 81 | 0 | 0 | 5 | 0 | 0 | 0 | 0 | 0 | 0 | 0 | 0 | 11 | 22 | 17 | 25 | 0 | 0 | 46 | 40 | 0 | 0 | 0 | 226 | 0 | 0 | 0 |  | 0 | 0 | 0 | 0 | 0 | 0 | 15 | 18 | 0 | 0 | 0 | 0 | 275 | 0 | 45 | 0 | 38 | 35 | 0 | 51 | 0 | 0 | 0 | 16 | 9 | 33 | 11 | 84 | 75 | 0 | 0 | 0 | 0 | 0 | 51 | 10 | 120 | 0 | 62 | 60 | 0 | 210 | 0 | 0 | 10 | 0 | 21 | 5 | 0 | 0 | 0 | 0 | 9 | 0 | 0 | 7 | 0 | 4 | 1 | 305 | 57 | 0 | 0 | 2 | 0 | 0 | 7 | 0 | 1 | 0 | 400 | 0 | 16 | 0 | 13 | 0 | 17 | 13 | 0 | 0 | 320 | 0 | 0 | 340 | 0 | 583 | 0 | 0 |  | 656 | 0 | 0 | 0 | 0 | 0 | 0 | 0 | 0 | 0 | 0 | 80 | 11 | 0 | 0 | 0 | 0 | 0 | 0 | 0 | 0 | 0 | 0 | 0 | 0 | 0 | 0 | 2 | 0 | 0 | 170 | 0 | 0 | 0 | 0 | 0 | 0 | 0 | 0 | 0 | 0 | 317 | 0 | 0 | 0 | 0 | 6 | 0 | 0 | 0 | 500 | 180 | 0 | 0 | 0 | 16 | 0 | 0 | 0 | 464 | 8 | 140 | 582 | 33 | 0 |  | 4524 | 3165 | 7689 | 2439 | 656 | 1430 | 0 | 115 | 2779 | 86 | 0 | 5 | 84 | 95 | 0 | 0 | 94.88
10:00 | 0 | 0 | 0 | 180 | 0 | 70 | 0 | 0 | 0 |  | 0 | 450 | 0 | 0 | 0 | 0 | 0 | 0 | 81 | 0 | 0 | 16 | 0 | 0 | 0 | 0 | 0 | 0 | 0 | 0 | 11 | 15 | 25 | 25 | 0 | 0 | 46 | 40 | 0 | 0 | 0 | 227 | 0 | 0 | 0 |  | 0 | 0 | 0 | 0 | 0 | 5 | 15 | 4 | 0 | 0 | 0 | 0 | 270 | 0 | 45 | 0 | 41 | 50 | 0 | 51 | 0 | 0 | 0 | 16 | 9 | 33 | 11 | 100 | 74 | 0 | 0 | 0 | 0 | 0 | 51 | 10 | 120 | 0 | 61 | 60 | 0 | 210 | 0 | 0 | 10 | 0 | 21 | 5 | 0 | 0 | 0 | 0 | 9 | 0 | 0 | 7 | 0 | 17 | 12 | 309 | 57 | 0 | 0 | 3 | 0 | 0 | 17 | 0 | 9 | 0 | 400 | 0 | 28 | 0 | 17 | 0 | 17 | 25 | 0 | 0 | 320 | 0 | 0 | 323 | 0 | 569 | 0 | 0 |  | 656 | 0 | 0 | 0 | 0 | 0 | 0 | 0 | 0 | 0 | 0 | 80 | 3 | 0 | 0 | 0 | 0 | 0 | 0 | 2 | 0 | 0 | 0 | 0 | 0 | 0 | 0 | 2 | 0 | 0 | 170 | 0 | 0 | 0 | 0 | 0 | 0 | 0 | 0 | 0 | 0 | 296 | 0 | 0 | 0 | 0 | 6 | 0 | 0 | 0 | 490 | 180 | 0 | 0 | 1 | 30 | 0 | 0 | 0 | 456 | 7 | 140 | 575 | 35 | 0 |  | 4597 | 3129 | 7726 | 2441 | 656 | 1400 | 0 | 166 | 2723 | 86 | 0 | 18 | 100 | 136 | 0 | 0 | 94.88
11:00 | 0 | 0 | 0 | 180 | 0 | 70 | 0 | 0 | 0 |  | 0 | 450 | 0 | 0 | 0 | 0 | 0 | 0 | 79 | 0 | 0 | 40 | 0 | 0 | 0 | 0 | 0 | 0 | 0 | 0 | 11 | 15 | 25 | 25 | 0 | 0 | 46 | 40 | 0 | 0 | 0 | 221 | 0 | 0 | 0 |  | 1 | 0 | 0 | 0 | 0 | 6 | 15 | 0 | 0 | 0 | 0 | 0 | 295 | 0 | 45 | 0 | 41 | 49 | 0 | 51 | 0 | 0 | 1 | 0 | 9 | 33 | 11 | 100 | 68 | 0 | 0 | 0 | 0 | 0 | 48 | 39 | 120 | 0 | 40 | 60 | 0 | 210 | 0 | 0 | 10 | 0 | 21 | 5 | 0 | 0 | 0 | 0 | 18 | 0 | 2 | 17 | 16 | 17 | 13 | 367 | 57 | 17 | 1 | 4 | 10 | 0 | 17 | 17 | 15 | 12 | 360 | 1 | 20 | 0 | 18 | 0 | 17 | 20 | 0 | 1 | 300 | 17 | 0 | 320 | 0 | 567 | 0 | 0 |  | 750 | 0 | 0 | 0 | 0 | 0 | 0 | 0 | 0 | 0 | 0 | 80 | 3 | 0 | 0 | 0 | 0 | 0 | 0 | 2 | 0 | 0 | 0 | 0 | 0 | 0 | 0 | 8 | 0 | 0 | 170 | 0 | 0 | 0 | 0 | 0 | 0 | 0 | 0 | 0 | 0 | 279 | 0 | 0 | 0 | 0 | 6 | 0 | 0 | 0 | 490 | 180 | 0 | 0 | 1 | 62 | 0 | 0 | 0 | 460 | 16 | 140 | 571 | 31 | 0 |  | 4721 | 3249 | 7970 | 2419 | 750 | 1404 | 0 | 263 | 2718 | 86 | 0 | 59 | 100 | 171 | 0 | 0 | 94.87
12:00 | 0 | 0 | 0 | 180 | 0 | 70 | 0 | 0 | 0 |  | 0 | 370 | 0 | 0 | 0 | 8 | 0 | 0 | 80 | 0 | 0 | 48 | 0 | 0 | 0 | 0 | 0 | 0 | 0 | 0 | 11 | 15 | 25 | 30 | 0 | 0 | 46 | 40 | 0 | 0 | 5 | 218 | 0 | 0 | 0 |  | 6 | 64 | 0 | 0 | 0 | 6 | 15 | 5 | 0 | 0 | 0 | 0 | 310 | 0 | 45 | 0 | 44 | 50 | 0 | 51 | 0 | 0 | 8 | 0 | 9 | 33 | 11 | 104 | 70 | 0 | 0 | 0 | 0 | 0 | 51 | 42 | 163 | 0 | 40 | 60 | 0 | 210 | 0 | 0 | 10 | 0 | 16 | 5 | 0 | 0 | 0 | 0 | 19 | 0 | 17 | 19 | 19 | 17 | 13 | 366 | 60 | 17 | 17 | 4 | 15 | 0 | 17 | 17 | 28 | 12 | 400 | 15 | 16 | 0 | 20 | 0 | 17 | 32 | 17 | 17 | 300 | 17 | 0 | 320 | 0 | 566 | 0 | 0 |  | 750 | 0 | 0 | 0 | 0 | 0 | 0 | 0 | 0 | 0 | 0 | 115 | 4 | 0 | 0 | 0 | 0 | 0 | 0 | 5 | 0 | 0 | 0 | 8 | 0 | 0 | 0 | 8 | 0 | 0 | 170 | 0 | 0 | 0 | 0 | 0 | 0 | 0 | 0 | 0 | 0 | 263 | 0 | 0 | 0 | 0 | 6 | 0 | 0 | 0 | 510 | 220 | 0 | 0 | 1 | 65 | 0 | 0 | 0 | 503 | 23 | 140 | 659 | 57 | 0 |  | 4968 | 3507 | 8475 | 2511 | 750 | 1404 | 0 | 401 | 2868 | 86 | 0 | 134 | 104 | 217 | 0 | 0 | 94.87
13:00 | 0 | 0 | 0 | 180 | 0 | 72 | 0 | 0 | 0 |  | 0 | 420 | 0 | 0 | 0 | 15 | 0 | 0 | 78 | 0 | 0 | 48 | 0 | 0 | 0 | 0 | 0 | 0 | 0 | 0 | 11 | 22 | 25 | 30 | 8 | 0 | 46 | 40 | 0 | 0 | 8 | 218 | 0 | 0 | 0 |  | 6 | 67 | 0 | 0 | 0 | 6 | 15 | 3 | 0 | 0 | 0 | 0 | 305 | 0 | 45 | 0 | 41 | 48 | 0 | 51 | 0 | 15 | 8 | 0 | 9 | 33 | 11 | 104 | 66 | 0 | 0 | 0 | 0 | 0 | 53 | 45 | 163 | 0 | 61 | 60 | 0 | 210 | 0 | 0 | 10 | 0 | 21 | 5 | 0 | 15 | 0 | 0 | 18 | 0 | 17 | 16 | 22 | 17 | 13 | 354 | 60 | 17 | 17 | 3 | 15 | 0 | 17 | 17 | 28 | 12 | 400 | 17 | 13 | 0 | 20 | 0 | 17 | 16 | 18 | 17 | 380 | 17 | 0 | 320 | 0 | 585 | 0 | 0 |  | 772 | 0 | 0 | 0 | 0 | 0 | 0 | 0 | 0 | 0 | 0 | 117 | 4 | 0 | 0 | 0 | 0 | 0 | 0 | 6 | 0 | 0 | 0 | 8 | 0 | 0 | 0 | 8 | 0 | 0 | 170 | 0 | 0 | 0 | 0 | 0 | 0 | 0 | 0 | 0 | 0 | 244 | 0 | 0 | 0 | 0 | 49 | 0 | 0 | 0 | 560 | 220 | 0 | 0 | 1 | 59 | 0 | 0 | 0 | 506 | 20 | 180 | 705 | 54 | 0 |  | 5160 | 3683 | 8843 | 2600 | 772 | 1438 | 0 | 482 | 3026 | 86 | 0 | 153 | 104 | 182 | 0 | 0 | 94.86
14:00 | 0 | 0 | 0 | 180 | 0 | 72 | 0 | 0 | 0 |  | 0 | 420 | 0 | 0 | 0 | 15 | 0 | 0 | 80 | 0 | 0 | 48 | 0 | 0 | 0 | 0 | 0 | 0 | 0 | 0 | 11 | 22 | 25 | 30 | 8 | 0 | 46 | 40 | 0 | 0 | 8 | 222 | 0 | 0 | 0 |  | 6 | 68 | 0 | 0 | 0 | 6 | 15 | 2 | 0 | 0 | 0 | 100 | 270 | 0 | 0 | 0 | 10 | 29 | 0 | 43 | 0 | 16 | 0 | 0 | 9 | 33 | 11 | 132 | 34 | 0 | 0 | 1 | 20 | 0 | 53 | 42 | 0 | 0 | 61 | 83 | 0 | 210 | 0 | 0 | 10 | 0 | 21 | 5 | 0 | 15 | 0 | 0 | 18 | 0 | 17 | 12 | 24 | 17 | 12 | 318 | 60 | 17 | 17 | 3 | 0 | 0 | 17 | 0 | 28 | 12 | 360 | 17 | 11 | 0 | 20 | 0 | 17 | 8 | 17 | 17 | 230 | 17 | 0 | 350 | 0 | 585 | 0 | 0 |  | 800 | 0 | 0 | 0 | 0 | 0 | 0 | 0 | 0 | 0 | 0 | 80 | 6 | 0 | 0 | 0 | 0 | 0 | 0 | 3 | 0 | 0 | 0 | 8 | 0 | 0 | 0 | 8 | 0 | 0 | 170 | 0 | 0 | 0 | 0 | 0 | 0 | 0 | 0 | 0 | 0 | 232 | 0 | 0 | 0 | 0 | 49 | 0 | 0 | 35 | 600 | 180 | 0 | 2 | 0 | 47 | 0 | 0 | 0 | 548 | 12 | 200 | 712 | 62 | 0 |  | 4753 | 3754 | 8507 | 2365 | 800 | 1172 | 0 | 479 | 3165 | 86 | 0 | 152 | 132 | 156 | 0 | 0 | 94.87
15:00 | 0 | 0 | 0 | 180 | 0 | 72 | 0 | 0 | 0 |  | 0 | 350 | 0 | 0 | 0 | 15 | 0 | 0 | 80 | 0 | 0 | 32 | 0 | 0 | 0 | 0 | 0 | 0 | 0 | 0 | 11 | 22 | 25 | 30 | 0 | 0 | 46 | 40 | 0 | 0 | 8 | 222 | 0 | 0 | 0 |  | 6 | 49 | 0 | 0 | 0 | 6 | 15 | 2 | 0 | 0 | 0 | 25 | 300 | 0 | 0 | 0 | 10 | 5 | 0 | 43 | 0 | 8 | 0 | 14 | 9 | 33 | 11 | 122 | 35 | 0 | 0 | 0 | 30 | 0 | 51 | 45 | 0 | 0 | 59 | 84 | 0 | 210 | 0 | 0 | 10 | 0 | 21 | 5 | 0 | 0 | 0 | 0 | 18 | 0 | 17 | 6 | 12 | 17 | 13 | 333 | 60 | 17 | 17 | 1 | 0 | 0 | 17 | 0 | 28 | 12 | 370 | 0 | 6 | 0 | 17 | 0 | 17 | 3 | 18 | 17 | 270 | 0 | 0 | 350 | 0 | 586 | 0 | 0 |  | 808 | 0 | 0 | 0 | 0 | 0 | 0 | 0 | 0 | 0 | 0 | 105 | 8 | 0 | 0 | 0 | 0 | 0 | 0 | 8 | 0 | 0 | 0 | 0 | 0 | 0 | 0 | 8 | 0 | 0 | 170 | 0 | 0 | 0 | 0 | 0 | 0 | 0 | 0 | 0 | 0 | 219 | 0 | 0 | 0 | 0 | 24 | 0 | 0 | 35 | 560 | 220 | 0 | 17 | 0 | 19 | 0 | 0 | 0 | 545 | 22 | 181 | 683 | 52 | 0 |  | 4563 | 3684 | 8247 | 2433 | 808 | 1109 | 0 | 408 | 3075 | 86 | 0 | 97 | 122 | 109 | 0 | 0 | 94.85
16:00 | 0 | 0 | 0 | 180 | 0 | 69 | 0 | 0 | 0 |  | 0 | 420 | 0 | 0 | 0 | 15 | 0 | 0 | 70 | 0 | 0 | 32 | 0 | 0 | 0 | 0 | 0 | 0 | 0 | 0 | 11 | 15 | 25 | 30 | 0 | 0 | 46 | 40 | 0 | 0 | 8 | 220 | 0 | 0 | 0 |  | 6 | 41 | 0 | 0 | 14 | 6 | 13 | 2 | 0 | 0 | 0 | 14 | 345 | 0 | 0 | 0 | 10 | 5 | 0 | 43 | 0 | 8 | 0 | 16 | 9 | 33 | 11 | 118 | 34 | 0 | 0 | 0 | 30 | 0 | 53 | 45 | 0 | 0 | 59 | 86 | 0 | 210 | 0 | 0 | 10 | 0 | 21 | 5 | 0 | 0 | 0 | 0 | 18 | 0 | 17 | 4 | 12 | 23 | 15 | 401 | 60 | 17 | 17 | 1 | 0 | 0 | 17 | 0 | 28 | 12 | 395 | 0 | 3 | 0 | 17 | 0 | 17 | 3 | 31 | 17 | 290 | 0 | 0 | 320 | 0 | 585 | 0 | 0 |  | 808 | 0 | 0 | 0 | 0 | 0 | 0 | 0 | 0 | 0 | 0 | 120 | 13 | 0 | 0 | 0 | 0 | 0 | 0 | 9 | 0 | 0 | 0 | 0 | 0 | 0 | 0 | 8 | 0 | 0 | 170 | 0 | 0 | 0 | 0 | 0 | 0 | 0 | 0 | 0 | 0 | 216 | 0 | 0 | 0 | 0 | 6 | 0 | 1 | 35 | 550 | 220 | 0 | 19 | 0 | 7 | 0 | 0 | 0 | 554 | 4 | 148 | 673 | 26 | 0 |  | 4748 | 3587 | 8335 | 2575 | 808 | 1182 | 0 | 427 | 3000 | 86 | 0 | 90 | 118 | 49 | 0 | 0 | 94.85
17:00 | 0 | 0 | 0 | 180 | 0 | 71 | 0 | 0 | 0 |  | 0 | 420 | 0 | 0 | 5 | 22 | 0 | 0 | 75 | 0 | 0 | 48 | 0 | 0 | 0 | 0 | 0 | 0 | 17 | 0 | 11 | 22 | 25 | 30 | 0 | 0 | 46 | 40 | 0 | 0 | 8 | 221 | 0 | 0 | 0 |  | 6 | 41 | 17 | 12 | 55 | 8 | 13 | 3 | 0 | 0 | 0 | 15 | 280 | 0 | 0 | 0 | 10 | 5 | 0 | 43 | 0 | 8 | 9 | 16 | 9 | 33 | 3 | 118 | 44 | 0 | 0 | 0 | 30 | 0 | 53 | 45 | 25 | 0 | 62 | 86 | 0 | 210 | 0 | 0 | 9 | 0 | 21 | 8 | 0 | 0 | 0 | 0 | 18 | 0 | 17 | 0 | 12 | 17 | 35 | 366 | 60 | 35 | 17 | 0 | 0 | 0 | 17 | 17 | 28 | 12 | 400 | 11 | 0 | 0 | 17 | 0 | 17 | 0 | 24 | 31 | 300 | 17 | 0 | 320 | 0 | 585 | 0 | 0 |  | 808 | 0 | 0 | 0 | 0 | 0 | 0 | 0 | 0 | 0 | 0 | 120 | 13 | 0 | 0 | 0 | 0 | 12 | 0 | 7 | 0 | 0 | 3 | 8 | 0 | 0 | 0 | 8 | 0 | 0 | 170 | 0 | 0 | 0 | 0 | 0 | 0 | 0 | 0 | 0 | 0 | 216 | 0 | 0 | 0 | 0 | 42 | 0 | 0 | 35 | 550 | 180 | 0 | 45 | 0 | 1 | 30 | 0 | 0 | 597 | 1 | 180 | 752 | 5 | 0 |  | 4911 | 3783 | 8694 | 2512 | 808 | 1169 | 0 | 687 | 3154 | 86 | 0 | 153 | 118 | 7 | 0 | 0 | 94.84
18:00 | 0 | 0 | 0 | 180 | 0 | 71 | 0 | 0 | 0 |  | 0 | 450 | 0 | 0 | 17 | 40 | 0 | 0 | 151 | 0 | 0 | 90 | 0 | 0 | 0 | 0 | 17 | 17 | 17 | 0 | 11 | 15 | 25 | 30 | 17 | 0 | 46 | 40 | 0 | 0 | 16 | 221 | 0 | 0 | 0 |  | 6 | 86 | 17 | 12 | 95 | 17 | 13 | 2 | 0 | 0 | 0 | 25 | 345 | 0 | 0 | 0 | 10 | 5 | 0 | 43 | 0 | 32 | 18 | 18 | 9 | 33 | 11 | 114 | 71 | 0 | 0 | 0 | 30 | 0 | 53 | 45 | 35 | 0 | 60 | 86 | 0 | 210 | 0 | 0 | 10 | 0 | 23 | 8 | 0 | 0 | 0 | 0 | 37 | 0 | 17 | 0 | 12 | 17 | 82 | 405 | 79 | 35 | 17 | 0 | 0 | 0 | 17 | 48 | 47 | 12 | 400 | 17 | 0 | 0 | 17 | 0 | 17 | 0 | 18 | 22 | 320 | 78 | 0 | 350 | 0 | 587 | 0 | 0 |  | 825 | 0 | 0 | 0 | 16 | 0 | 0 | 0 | 0 | 0 | 8 | 120 | 16 | 0 | 0 | 0 | 0 | 28 | 0 | 34 | 0 | 0 | 16 | 8 | 38 | 0 | 0 | 8 | 0 | 0 | 170 | 0 | 0 | 0 | 0 | 0 | 0 | 0 | 0 | 0 | 0 | 216 | 0 | 0 | 0 | 0 | 68 | 0 | 0 | 35 | 570 | 220 | 0 | 72 | 0 | 0 | 82 | 0 | 0 | 630 | 0 | 285 | 763 | 0 | 0 |  | 5664 | 4228 | 9892 | 2752 | 825 | 1252 | 0 | 1089 | 3355 | 86 | 0 | 419 | 114 | 0 | 0 | 0 | 94.84
18:30 | 0 | 0 | 0 | 0 | 0 | 0 | 0 | 0 | 0 |  | 0 | 0 | 0 | 0 | 0 | 0 | 0 | 0 | 0 | 0 | 0 | 0 | 0 | 0 | 0 | 0 | 0 | 0 | 0 | 0 | 0 | 0 | 0 | 0 | 0 | 0 | 0 | 0 | 0 | 0 | 0 | 0 | 0 | 0 | 0 |  | 0 | 0 | 0 | 0 | 0 | 0 | 0 | 0 | 0 | 0 | 0 | 0 | 0 | 0 | 0 | 0 | 0 | 0 | 0 | 0 | 0 | 0 | 0 | 0 | 0 | 0 | 0 | 0 | 0 | 0 | 0 | 0 | 0 | 0 | 0 | 0 | 0 | 0 | 0 | 0 | 0 | 0 | 0 | 0 | 0 | 0 | 0 | 0 | 0 | 0 | 0 | 0 | 0 | 0 | 0 | 0 | 0 | 0 | 0 | 0 | 0 | 0 | 0 | 0 | 0 | 0 | 0 | 0 | 0 | 0 | 0 | 0 | 0 | 0 | 0 | 0 | 0 | 0 | 0 | 0 | 0 | 0 | 0 | 0 | 0 | 0 | 0 | 0 |  | 0 | 0 | 0 | 0 | 0 | 0 | 0 | 0 | 0 | 0 | 0 | 0 | 0 | 0 | 0 | 0 | 0 | 0 | 0 | 0 | 0 | 0 | 0 | 0 | 0 | 0 | 0 | 0 | 0 | 0 | 0 | 0 | 0 | 0 | 0 | 0 | 0 | 0 | 0 | 0 | 0 | 0 | 0 | 0 | 0 | 0 | 0 | 0 | 0 | 0 | 0 | 0 | 0 | 0 | 0 | 0 | 0 | 0 | 0 | 0 | 0 | 0 | 0 | 0 | 0 |  | 0 | 0 | 0 | 0 | 0 | 0 | 0 | 0 | 0 | 0 | 0 | 0 | 0 | 0 | 0 | 0 | 0
19:00 | 0 | 0 | 0 | 180 | 0 | 71 | 0 | 0 | 0 |  | 0 | 450 | 0 | 0 | 21 | 55 | 0 | 0 | 77 | 0 | 0 | 140 | 0 | 0 | 0 | 0 | 17 | 17 | 17 | 0 | 11 | 22 | 17 | 30 | 17 | 0 | 46 | 40 | 0 | 0 | 17 | 226 | 0 | 0 | 0 |  | 2 | 86 | 34 | 0 | 106 | 20 | 13 | 4 | 0 | 0 | 0 | 10 | 280 | 0 | 0 | 0 | 5 | 0 | 0 | 43 | 0 | 32 | 48 | 18 | 9 | 33 | 11 | 102 | 71 | 0 | 0 | 0 | 30 | 0 | 53 | 45 | 53 | 0 | 40 | 30 | 0 | 210 | 0 | 0 | 10 | 0 | 15 | 8 | 0 | 0 | 0 | 0 | 37 | 0 | 17 | 0 | 12 | 17 | 132 | 318 | 79 | 70 | 17 | 0 | 30 | 1 | 17 | 80 | 47 | 10 | 400 | 17 | 0 | 0 | 17 | 0 | 17 | 0 | 18 | 17 | 265 | 163 | 0 | 350 | 0 | 584 | 0 | 0 |  | 809 | 0 | 0 | 0 | 10 | 0 | 0 | 0 | 0 | 0 | 8 | 76 | 16 | 0 | 0 | 0 | 0 | 27 | 0 | 50 | 0 | 8 | 50 | 8 | 38 | 0 | 0 | 5 | 0 | 0 | 170 | 0 | 0 | 0 | 0 | 0 | 0 | 0 | 0 | 0 | 0 | 238 | 0 | 0 | 15 | 0 | 70 | 0 | 0 | 35 | 600 | 180 | 0 | 72 | 0 | 0 | 115 | 0 | 0 | 625 | 0 | 307 | 754 | 0 | 0 |  | 5624 | 4286 | 9910 | 2380 | 809 | 1193 | 0 | 1330 | 3390 | 86 | 0 | 620 | 102 | 0 | 0 | 0 | 94.82
19:30 | 0 | 0 | 0 | 180 | 0 | 71 | 0 | 0 | 0 |  | 0 | 450 | 0 | 0 | 49 | 55 | 0 | 0 | 80 | 0 | 0 | 135 | 0 | 0 | 0 | 0 | 17 | 35 | 17 | 0 | 11 | 22 | 17 | 30 | 17 | 0 | 46 | 40 | 0 | 0 | 17 | 227 | 0 | 0 | 0 |  | 4 | 86 | 34 | 0 | 106 | 20 | 13 | 4 | 0 | 0 | 0 | 10 | 290 | 0 | 0 | 0 | 5 | 0 | 0 | 43 | 0 | 32 | 52 | 18 | 9 | 33 | 11 | 100 | 72 | 0 | 0 | 0 | 30 | 0 | 53 | 45 | 71 | 0 | 40 | 30 | 0 | 210 | 0 | 0 | 10 | 0 | 15 | 8 | 0 | 0 | 0 | 0 | 37 | 0 | 17 | 0 | 12 | 17 | 110 | 339 | 79 | 70 | 17 | 0 | 30 | 17 | 17 | 80 | 47 | 0 | 400 | 17 | 0 | 0 | 17 | 0 | 17 | 0 | 18 | 17 | 265 | 163 | 0 | 320 | 0 | 585 | 0 | 0 |  | 808 | 0 | 0 | 0 | 0 | 0 | 0 | 0 | 0 | 0 | 0 | 80 | 16 | 0 | 0 | 0 | 0 | 21 | 0 | 74 | 0 | 0 | 48 | 8 | 38 | 0 | 0 | 5 | 0 | 0 | 170 | 0 | 0 | 0 | 0 | 0 | 0 | 0 | 0 | 0 | 0 | 236 | 0 | 0 | 50 | 0 | 56 | 0 | 0 | 35 | 580 | 180 | 0 | 72 | 0 | 0 | 115 | 0 | 0 | 585 | 0 | 270 | 755 | 0 | 0 |  | 5678 | 4202 | 9880 | 2420 | 808 | 1209 | 0 | 1361 | 3265 | 86 | 0 | 631 | 100 | 0 | 0 | 0 | 0
20:00 | 0 | 0 | 0 | 180 | 0 | 71 | 0 | 0 | 0 |  | 0 | 450 | 0 | 0 | 51 | 55 | 0 | 0 | 75 | 0 | 0 | 149 | 0 | 0 | 0 | 0 | 17 | 35 | 0 | 0 | 0 | 22 | 17 | 30 | 17 | 0 | 46 | 40 | 0 | 0 | 17 | 227 | 0 | 0 | 0 |  | 4 | 86 | 34 | 0 | 102 | 19 | 13 | 5 | 0 | 0 | 0 | 5 | 280 | 0 | 0 | 0 | 15 | 0 | 0 | 43 | 0 | 32 | 52 | 18 | 9 | 33 | 11 | 106 | 72 | 0 | 0 | 0 | 30 | 0 | 53 | 45 | 130 | 0 | 40 | 30 | 0 | 210 | 0 | 0 | 10 | 0 | 23 | 8 | 0 | 0 | 0 | 0 | 37 | 0 | 17 | 0 | 12 | 17 | 110 | 320 | 80 | 50 | 17 | 0 | 30 | 0 | 17 | 80 | 49 | 10 | 400 | 17 | 0 | 0 | 17 | 0 | 17 | 0 | 18 | 17 | 230 | 163 | 0 | 320 | 0 | 585 | 0 | 0 |  | 808 | 0 | 0 | 0 | 0 | 0 | 0 | 0 | 0 | 0 | 0 | 76 | 17 | 0 | 0 | 0 | 0 | 21 | 0 | 75 | 0 | 0 | 50 | 8 | 38 | 0 | 0 | 5 | 0 | 0 | 170 | 0 | 0 | 0 | 0 | 0 | 0 | 0 | 0 | 0 | 0 | 235 | 0 | 0 | 50 | 0 | 56 | 0 | 0 | 35 | 560 | 180 | 0 | 72 | 0 | 0 | 115 | 0 | 0 | 586 | 0 | 270 | 759 | 0 | 0 |  | 5647 | 4186 | 9833 | 2349 | 808 | 1269 | 0 | 1317 | 3250 | 86 | 0 | 648 | 106 | 0 | 0 | 0 | 94.83
21:00 | 0 | 0 | 0 | 180 | 0 | 71 | 0 | 0 | 0 |  | 0 | 450 | 0 | 0 | 4 | 55 | 0 | 0 | 76 | 0 | 0 | 98 | 0 | 0 | 0 | 0 | 17 | 0 | 0 | 0 | 0 | 22 | 25 | 30 | 17 | 0 | 46 | 40 | 0 | 0 | 17 | 228 | 0 | 0 | 0 |  | 0 | 86 | 34 | 0 | 0 | 19 | 13 | 3 | 0 | 0 | 0 | 5 | 275 | 0 | 0 | 0 | 48 | 2 | 0 | 43 | 0 | 32 | 52 | 18 | 9 | 33 | 11 | 102 | 73 | 0 | 0 | 0 | 30 | 0 | 53 | 45 | 163 | 0 | 40 | 30 | 0 | 210 | 0 | 0 | 10 | 0 | 16 | 8 | 0 | 0 | 0 | 0 | 37 | 0 | 17 | 0 | 12 | 17 | 50 | 317 | 80 | 17 | 17 | 0 | 30 | 0 | 17 | 80 | 49 | 12 | 400 | 17 | 0 | 0 | 17 | 0 | 17 | 0 | 0 | 17 | 230 | 163 | 0 | 320 | 0 | 579 | 0 | 0 |  | 902 | 0 | 0 | 0 | 0 | 0 | 0 | 0 | 0 | 0 | 0 | 76 | 17 | 0 | 0 | 0 | 0 | 0 | 0 | 75 | 0 | 0 | 48 | 8 | 38 | 0 | 0 | 5 | 0 | 0 | 170 | 0 | 0 | 0 | 0 | 0 | 0 | 0 | 0 | 0 | 0 | 240 | 0 | 0 | 0 | 0 | 6 | 0 | 0 | 35 | 540 | 180 | 0 | 72 | 0 | 0 | 115 | 0 | 0 | 555 | 0 | 250 | 752 | 0 | 0 |  | 5351 | 4084 | 9435 | 2378 | 902 | 1307 | 0 | 920 | 3166 | 86 | 0 | 574 | 102 | 0 | 0 | 0 | 94.82
22:00 | 0 | 0 | 0 | 180 | 0 | 71 | 0 | 0 | 0 |  | 0 | 450 | 0 | 0 | 0 | 55 | 0 | 0 | 80 | 0 | 0 | 48 | 0 | 0 | 0 | 0 | 0 | 0 | 0 | 0 | 11 | 22 | 22 | 30 | 17 | 0 | 46 | 40 | 0 | 0 | 17 | 225 | 0 | 0 | 0 |  | 3 | 84 | 34 | 0 | 0 | 19 | 13 | 9 | 0 | 0 | 0 | 10 | 275 | 0 | 0 | 0 | 48 | 10 | 0 | 43 | 0 | 32 | 8 | 18 | 9 | 33 | 11 | 98 | 73 | 0 | 0 | 0 | 30 | 0 | 53 | 49 | 163 | 0 | 40 | 30 | 0 | 210 | 0 | 0 | 10 | 0 | 16 | 5 | 0 | 0 | 0 | 0 | 18 | 0 | 17 | 0 | 12 | 17 | 38 | 320 | 60 | 17 | 17 | 0 | 0 | 0 | 17 | 17 | 49 | 12 | 370 | 17 | 0 | 0 | 17 | 0 | 17 | 0 | 0 | 17 | 230 | 110 | 0 | 320 | 0 | 586 | 0 | 0 |  | 903 | 0 | 0 | 0 | 0 | 0 | 0 | 0 | 0 | 0 | 0 | 79 | 17 | 0 | 0 | 0 | 0 | 0 | 0 | 75 | 0 | 0 | 48 | 8 | 38 | 0 | 0 | 5 | 0 | 0 | 170 | 0 | 0 | 0 | 0 | 0 | 0 | 0 | 0 | 0 | 0 | 237 | 0 | 0 | 0 | 0 | 6 | 0 | 0 | 35 | 540 | 180 | 0 | 17 | 0 | 0 | 115 | 0 | 0 | 533 | 0 | 214 | 759 | 0 | 0 |  | 5045 | 3979 | 9024 | 2365 | 903 | 1322 | 0 | 659 | 3122 | 86 | 0 | 469 | 98 | 0 | 0 | 0 | 94.82
23:00 | 0 | 0 | 0 | 180 | 0 | 71 | 0 | 0 | 0 |  | 0 | 450 | 0 | 0 | 0 | 55 | 0 | 0 | 81 | 0 | 0 | 0 | 0 | 0 | 0 | 0 | 0 | 0 | 0 | 0 | 11 | 22 | 22 | 30 | 0 | 0 | 46 | 40 | 0 | 0 | 0 | 227 | 0 | 0 | 0 |  | 6 | 0 | 0 | 0 | 0 | 19 | 13 | 11 | 0 | 0 | 0 | 25 | 270 | 0 | 0 | 0 | 48 | 10 | 0 | 43 | 0 | 0 | 0 | 18 | 10 | 33 | 11 | 94 | 73 | 0 | 0 | 0 | 30 | 0 | 53 | 49 | 163 | 0 | 40 | 30 | 0 | 209 | 0 | 0 | 10 | 0 | 16 | 8 | 0 | 0 | 0 | 0 | 18 | 0 | 0 | 0 | 12 | 17 | 0 | 320 | 60 | 0 | 17 | 0 | 0 | 0 | 17 | 0 | 48 | 12 | 370 | 17 | 0 | 0 | 17 | 0 | 17 | 0 | 0 | 17 | 230 | 10 | 0 | 321 | 0 | 584 | 0 | 0 |  | 903 | 0 | 0 | 0 | 0 | 0 | 0 | 0 | 0 | 0 | 0 | 80 | 16 | 0 | 0 | 0 | 0 | 0 | 0 | 75 | 0 | 0 | 48 | 8 | 0 | 0 | 0 | 2 | 0 | 0 | 170 | 0 | 0 | 0 | 0 | 0 | 0 | 0 | 0 | 0 | 0 | 257 | 0 | 0 | 0 | 0 | 6 | 0 | 0 | 35 | 540 | 181 | 0 | 17 | 0 | 0 | 52 | 0 | 0 | 512 | 0 | 200 | 765 | 0 | 0 |  | 4631 | 3867 | 8498 | 2379 | 903 | 1344 | 0 | 467 | 3092 | 86 | 0 | 133 | 94 | 0 | 0 | 0 | 94.81
24:00 | 0 | 0 | 0 | 180 | 0 | 71 | 0 | 0 | 0 |  | 0 | 400 | 0 | 0 | 0 | 15 | 0 | 0 | 81 | 0 | 0 | 0 | 0 | 0 | 0 | 0 | 0 | 0 | 0 | 0 | 20 | 22 | 22 | 25 | 0 | 0 | 46 | 40 | 0 | 0 | 0 | 224 | 0 | 0 | 0 |  | 6 | 0 | 0 | 0 | 0 | 6 | 12 | 12 | 0 | 0 | 0 | 85 | 270 | 0 | 0 | 0 | 48 | 10 | 0 | 43 | 0 | 0 | 0 | 18 | 10 | 33 | 11 | 88 | 74 | 0 | 0 | 0 | 30 | 0 | 53 | 48 | 163 | 0 | 40 | 30 | 0 | 210 | 0 | 0 | 10 | 0 | 16 | 8 | 0 | 0 | 0 | 0 | 18 | 0 | 0 | 0 | 12 | 17 | 0 | 316 | 50 | 0 | 0 | 0 | 0 | 0 | 17 | 0 | 47 | 12 | 370 | 7 | 0 | 0 | 17 | 0 | 17 | 0 | 0 | 17 | 230 | 0 | 0 | 322 | 0 | 584 | 0 | 0 |  | 714 | 0 | 0 | 0 | 0 | 0 | 0 | 0 | 0 | 0 | 0 | 80 | 15 | 0 | 0 | 0 | 0 | 0 | 0 | 27 | 0 | 0 | 0 | 8 | 0 | 0 | 0 | 2 | 0 | 0 | 170 | 0 | 0 | 0 | 0 | 0 | 0 | 0 | 0 | 0 | 0 | 256 | 0 | 0 | 0 | 0 | 6 | 0 | 0 | 35 | 550 | 180 | 0 | 17 | 0 | 0 | 52 | 0 | 0 | 502 | 0 | 200 | 716 | 0 | 0 |  | 4533 | 3530 | 8063 | 2437 | 714 | 1291 | 0 | 376 | 3044 | 86 | 0 | 27 | 88 | 0 | 0 | 0 | 94.81
KWH | 0 | 0 | 0 | 4315500 | 0 | 1347590 | 0 | 255600 | 0 |  | 0 | 9541800 | 0 | 0 | 80841 | 438315 | 0 | 0 | 1610000 | 0 | 0 | 846720 | 0 | 0 | 0 | 0 | 64440 | 68281 | 67301 | 0 | 48000 | 500040 | 514440 | 689700 | 114240 | 0 | 1100700 | 976000 | 0 | 0 | 148404 | 5324749 | 0 | 0 | 0 |  | 71520 | 756960 | 161918 | 29640 | 389760 | 199040 | 342528 | 438240 | 0 | 0 | 0 | 388000 | 5940000 | 0 | 368000 | 0 | 697248 | 350880 | 0 | 779199 | 0 | 213424 | 245294 | 334404 | 212040 | 814700 | 264950 | 2267520 | 1756800 | 0 | 0 | 1700 | 313000 | 0 | 948600 | 740088 | 2738045 | 0 | 1181472 | 1152000 | 0 | 5256180 | 0 | 0 | 244080 | 0 | 489240 | 141792 | 0 | 35127 | 0 | 0 | 333600 | 0 | 209664 | 97470 | 200640 | 277440 | 595490 | 8160000 | 993600 | 343085 | 214109 | 19320 | 138000 | 18496 | 273490 | 373920 | 535920 | 148800 | 9311600 | 171840 | 131000 | 0 | 284782 | 0 | 444240 | 129574 | 191040 | 252720 | 7561200 | 777818 | 0 | 7761817 | 0 | 13949090 | 0 | 0 |  | 16880000 | 0 | 0 | 0 | 27840 | 0 | 0 | 0 | 0 | 0 | 8625 | 2245000 | 315700 | 0 | 0 | 0 | 0 | 87051 | 0 | 419336 | 0 | 4418 | 250511 | 92990 | 186563 | 0 | 0 | 122112 | 0 | 0 | 4129900 | 0 | 0 | 0 | 0 | 0 | 0 | 0 | 0 | 0 | 0 | 6926763 | 0 | 0 | 85344 | 0 | 382992 | 0 | 1635 | 395808 | 12406700 | 4780445 | 0 | 408000 | 9360 | 322560 | 709824 | 0 | 0 | 11687270 | 108152 | 4280000 | 14818751 | 378160 | 0 |  | 112215815 | 82471810 | 194687625 | 58790295 | 16880000 | 30671430 | 0 | 10068920 | 69033528 | 2076700 | 0 | 3700301 | 2267520 | 1198931 | 0 | 0
Fuel Cost | 0 | 0 | 0 | 6430095 | 0 | 1792294.7 | 0 | 268380 | 0 |  | 0 | 10400562 | 0 | 0 | 1071143.25 | 5807673.75 | 0 | 0 | 2817500 | 0 | 0 | 13725331.2 | 0 | 0 | 0 | 0 | 819676.8 | 921793.5 | 902506.41 | 0 | 36000 | 0 | 0 | 0 | 1943222.4 | 0 | 297189 | 263520 | 0 | 0 | 2426405.4 | 5537738.96 | 0 | 0 | 0 |  | 933336 | 12626092.8 | 2755844.36 | 400436.4 | 4942156.8 | 2302892.8 | 435010.56 | 1459339.2 | 0 | 0 | 0 | 430680 | 6474600 | 0 | 474720 | 0 | 787890.24 | 522811.2 | 0 | 1301262.33 | 0 | 3685832.48 | 3299204.3 | 458133.48 | 159030 | 1425725 | 198712.5 | 16280793.6 | 1914912 | 0 | 0 | 27098 | 428810 | 0 | 1650564 | 1280352.24 | 3148751.75 | 0 | 2292055.68 | 2626560 | 0 | 5308741.8 | 0 | 0 | 483278.4 | 0 | 366930 | 107761.92 | 0 | 479483.55 | 0 | 0 | 4496928 | 0 | 2903846.4 | 1139424.3 | 2070604.8 | 3789830.4 | 7902152.3 | 7507200 | 12082176 | 4961009.1 | 2708478.85 | 300619.2 | 1620120 | 201421.44 | 2907198.7 | 5074094.4 | 6908008.8 | 1752864 | 8566672 | 2225328 | 1892950 | 0 | 3240819.16 | 0 | 5801774.4 | 1548409.3 | 2859868.8 | 3328322.4 | 0 | 0 | 0 | 0 | 0 | 0 | 0 | 0 |  | 50640000 | 0 | 0 | 0 | 289814.4 | 0 | 0 | 0 | 0 | 0 | 123941.25 | 2514400 | 612458 | 0 | 0 | 0 | 0 | 1459845.27 | 0 | 6558415.04 | 0 | 73162.08 | 4236141.01 | 1267453.7 | 3147317.81 | 0 | 0 | 92438.784 | 0 | 0 | 35021552 | 0 | 0 | 0 | 0 | 0 | 0 | 0 | 0 | 0 | 0 | 6857495.37 | 0 | 0 | 1009619.52 | 0 | 4863998.4 | 0 | 18066.75 | 4805109.12 | 102975610 | 4876053.9 | 0 | 3019200 | 105861.6 | 3783628.8 | 10881601.92 | 0 | 0 | 106237284.3 | 0 | 51231600 | 126700321.05 | 0 | 0 |  | 234720956.51 | 533402390.074 | 768123346.584 | 54559417.924 | 50640000 | 37486503.09 | 0 | 129418677.7 | 422166367.35 | 560709 | 0 | 48194819.97 | 16280793.6 | 8816057.95 | 0 | 0
Yesterday Day Peak | 0 | 0 | 0 | 180 | 0 | 70 | 0 | 0 | 0 |  | 0 | 370 | 0 | 0 | 0 | 8 | 0 | 0 | 80 | 0 | 0 | 48 | 0 | 0 | 0 | 0 | 0 | 0 | 0 | 0 | 11 | 15 | 25 | 30 | 0 | 0 | 46 | 40 | 0 | 0 | 5 | 218 | 0 | 0 | 0 |  | 6 | 64 | 0 | 0 | 0 | 6 | 15 | 5 | 0 | 0 | 0 | 0 | 310 | 0 | 45 | 0 | 44 | 50 | 0 | 51 | 0 | 0 | 8 | 0 | 9 | 33 | 11 | 104 | 70 | 0 | 0 | 0 | 0 | 0 | 51 | 42 | 163 | 0 | 40 | 60 | 0 | 210 | 0 | 0 | 10 | 0 | 16 | 5 | 0 | 0 | 0 | 0 | 19 | 0 | 17 | 19 | 19 | 17 | 13 | 366 | 60 | 17 | 17 | 4 | 15 | 0 | 17 | 17 | 28 | 12 | 400 | 15 | 16 | 0 | 20 | 0 | 17 | 32 | 17 | 17 | 300 | 17 | 0 | 320 | 0 | 566 | 0 | 0 |  | 750 | 0 | 0 | 0 | 0 | 0 | 0 | 0 | 0 | 0 | 0 | 115 | 4 | 0 | 0 | 0 | 0 | 0 | 0 | 5 | 0 | 0 | 0 | 8 | 0 | 0 | 0 | 8 | 0 | 0 | 170 | 0 | 0 | 0 | 0 | 0 | 0 | 0 | 0 | 0 | 0 | 263 | 0 | 0 | 0 | 0 | 6 | 0 | 0 | 0 | 510 | 220 | 0 | 0 | 1 | 65 | 0 | 0 | 0 | 503 | 23 | 140 | 659 | 57 | 0 |  | 8475 | DayPeak
Yesterday Evening Peak | 0 | 0 | 0 | 180 | 0 | 71 | 0 | 0 | 0 |  | 0 | 450 | 0 | 0 | 21 | 55 | 0 | 0 | 77 | 0 | 0 | 140 | 0 | 0 | 0 | 0 | 17 | 17 | 17 | 0 | 11 | 22 | 17 | 30 | 17 | 0 | 46 | 40 | 0 | 0 | 17 | 226 | 0 | 0 | 0 | 0 | 2 | 86 | 34 | 0 | 106 | 20 | 13 | 4 | 0 | 0 | 0 | 10 | 280 | 0 | 0 | 0 | 5 | 0 | 0 | 43 | 0 | 32 | 48 | 18 | 9 | 33 | 11 | 102 | 71 | 0 | 0 | 0 | 30 | 0 | 53 | 45 | 53 | 0 | 40 | 30 | 0 | 210 | 0 | 0 | 10 | 0 | 15 | 8 | 0 | 0 | 0 | 0 | 37 | 0 | 17 | 0 | 12 | 17 | 132 | 318 | 79 | 70 | 17 | 0 | 30 | 1 | 17 | 80 | 47 | 10 | 400 | 17 | 0 | 0 | 17 | 0 | 17 | 0 | 18 | 17 | 265 | 163 | 0 | 350 | 0 | 584 | 0 | 0 |  | 809 | 0 | 0 | 0 | 10 | 0 | 0 | 0 | 0 | 0 | 8 | 76 | 16 | 0 | 0 | 0 | 0 | 27 | 0 | 50 | 0 | 8 | 50 | 8 | 38 | 0 | 0 | 5 | 0 | 0 | 170 | 0 | 0 | 0 | 0 | 0 | 0 | 0 | 0 | 0 | 0 | 238 | 0 | 0 | 15 | 0 | 70 | 0 | 0 | 35 | 600 | 180 | 0 | 72 | 0 | 0 | 115 | 0 | 0 | 625 | 0 | 307 | 754 | 0 | 0 |  | 9910 | EvPeak
Forecast for Evening | 0 | 0 | 0 | 180 | 0 | 71 | 0 | 250 | 0 |  | 0 | 450 | 0 | 100 | 80 | 55 | 0 | 0 | 80 | 90 | 90 | 149 | 45 | 0 | 0 | 0 | 17 | 35 | 35 | 15 | 12 | 22 | 17 | 32 | 17 | 0 | 46 | 40 | 0 | 0 | 17 | 225 | 0 | 0 | 0 |  | 6 | 86 | 34 | 12 | 0 | 20 | 15 | 15 | 0 | 0 | 0 | 300 | 320 | 0 | 8 | 0 | 48 | 50 | 0 | 43 | 0 | 32 | 52 | 18 | 10 | 33 | 10 | 140 | 80 | 0 | 0 | 0 | 30 | 0 | 51 | 45 | 163 | 0 | 63 | 30 | 0 | 210 | 0 | 0 | 10 | 0 | 24 | 5 | 0 | 130 | 0 | 0 | 35 | 0 | 17 | 0 | 12 | 17 | 150 | 400 | 79 | 105 | 17 | 0 | 200 | 17 | 17 | 100 | 48 | 12 | 400 | 17 | 0 | 0 | 17 | 0 | 17 | 0 | 18 | 17 | 0 | 163 | 0 | 350 | 10 | 585 | 0 | 0 |  | 919 | 0 | 0 | 0 | 16 | 0 | 0 | 0 | 40 | 0 | 8 | 120 | 20 | 110 | 0 | 0 | 0 | 30 | 20 | 82 | 28 | 40 | 50 | 8 | 38 | 0 | 0 | 11 | 0 | 0 | 170 | 0 | 0 | 0 | 0 | 0 | 0 | 0 | 0 | 0 | 0 | 280 | 70 | 0 | 35 | 0 | 113 | 0 | 0 | 55 | 622 | 220 | 0 | 72 | 0 | 0 | 115 | 0 | 0 | 600 | 0 | 160 | 760 | 0 | 0 |  | 8857 | 5363 | 14220 | 3856 | 902 | 2102 | 0 | 2991 | 3387 | 201 | 0 | 631 | 150 | 0 | 0 | 0 | 107.24
Forecast for Day | 0 | 0 | 0 | 180 | 0 | 71 | 0 | 0 | 0 | 0 | 0 | 450 | 0 | 100 | 80 | 15 | 0 | 0 | 80 | 90 | 90 | 48 | 45 | 0 | 0 | 0 | 17 | 17 | 17 | 15 | 12 | 22 | 17 | 32 | 8 | 0 | 46 | 40 | 0 | 0 | 8 | 225 |  | 0 | 0 | 0 | 6 | 40 | 0 | 12 | 0 | 6 | 15 | 5 | 0 | 0 | 0 | 300 | 300 | 0 | 8 | 0 | 48 | 50 | 0 | 43 | 0 | 0 | 52 | 18 | 10 | 33 | 10 | 128 | 80 | 0 | 0 | 1.6 | 30 | 0 | 51 | 45 | 163 | 0 | 63 | 30 | 0 | 210 | 0 | 0 | 10 | 0 | 22 | 5 | 0 | 130 | 0 | 0 | 19 | 0 | 17 | 20 | 12 | 17 | 6 | 400 | 57 | 35 | 17 | 5 | 100 | 17 | 17 | 100 | 28 | 12 | 400 | 17 | 50 | 0 | 17 | 0 | 17 | 35 | 18 | 17 | 0 | 163 | 0 | 300 | 10 | 580 | 0 | 0 |  | 870 | 0 | 0 | 0 | 0 | 0 | 0 | 0 | 0 | 0 | 0 | 120 | 20 | 110 | 0 | 0 | 0 | 0 | 0 | 50 | 28 | 34 | 35 | 8 | 0 | 0 | 0 | 11 | 0 | 0 | 170 | 0 | 0 | 0 | 0 | 0 | 0 | 0 | 0 | 0 | 0 | 280 | 35 | 0 | 35 | 0 | 50 | 0 | 8 | 0 | 622 | 220 |  | 17 | 6 | 100 | 70 | 0 |  | 510 | 30 | 160 | 720 | 130 | 0 |  |  |  |  | gas | hvdc | hsd | coal | hfo | tripura | solar | wind | hydro
Generation at 08:00(Today) | 0 | 0 | 0 | 180 | 0 | 69 | 0 | 0 | 0 | 0 | 0 | 420 | 0 | 0 | 0 | 8 | 0 | 0 | 62 | 0 | 0 | 32 | 0 | 0 | 0 | 0 | 0 | 0 | 0 | 0 | 11 | 22 | 16 | 25 | 8 | 0 | 46 | 40 | 0 | 0 | 0 | 226 | 0 | 0 | 0 | 0 | 1 | 0 | 0 | 0 | 0 | 1 | 12 | 11 | 0 | 0 | 0 | 380 | 345 | 0 | 0 | 0 | 45 | 51 | 0 | 38 | 0 | 0 | 0 | 18 | 10 | 33 | 9 | 86 | 50 | 0 | 0 | 0 | 30 | 0 | 48 | 49 | 163 | 0 | 62 | 30 | 0 | 209 | 0 | 0 | 10 | 0 | 16 | 8 | 0 | 0 | 0 | 0 | 19 | 0 | 1 | 4 | 12 | 2 | 0 | 404 | 56 | 17 | 1 | 0 | 0 | 0 | 0 | 0 | 2 | 12 | 400 | 10 | 7 | 0 | 8 | 0 | 0 | 3 | 0 | 0 | 0 | 0 | 0 | 322 | 0 | 586 | 0 | 0 | 0 | 855 | 0 | 0 | 0 | 0 | 0 | 0 | 0 | 0 | 0 | 0 | 120 | 9 | 0 | 0 | 0 | 0 | 0 | 0 | 8 | 0 | 0 | 0 | 0 | 0 | 0 | 0 | 2 | 0 | 0 | 170 | 0 | 0 | 0 | 0 | 0 | 0 | 0 | 0 | 0 | 0 | 284 | 0 | 0 | 0 | 0 | 0 | 0 | 1 | 0 | 510 | 220 | 0 | 0 | 0 | 8 | 0 | 0 | 0 | 421 | 7 | 160 | 591 | 21 | 0 | 0 |  |  |  | 89461725 | 16880000 | 0 | 69033528 | 13769221 | 2267520 | 1198931 | 0 | 2076700
[8 empty] | 299430 | [13 empty] | 299565 | [26 empty] | 399366 | 399587 | [7 empty] | 299667 | 299280 | [15 empty] | 299772 | [10 empty] | 299755 | [9 empty] | 299472 |  |  | 299523 |  | 299563 |  | 399588 | 399244 | 299281 | 299229 | 299524 |  | 399747 |  |  |  | 399575 | 399337 | 399467 | 399589 | 299230 | 765 | [6 empty] | 399245 |  | 299282 | 399274 |  | 399223 |  | 399630 | [12 empty] | 599468 | [32 empty] | 599787 |  | 499268 | 599634 | 43212 |  |  | 499270 | 599730 | [8 empty] | 599726 | [9 empty] | 89.4617 | 16.88 | 0 | 69.0335 | 13.7692 | 2.2675 | 1.1989 | 0 | 2.0767
| Minimum Generation |  | 6197 | 4:00
| Highest Generation |  | 9910 | 19:00 | [200 empty] | 194.6876
| Day Peak Generation |  | 8475 | 12:00
| Evening Peak Generation |  | 9910 | 19:00 | [200 empty] | 202699852
| HVDC Max Flow |  | 903 | 22:00 | [200 empty] | 202.6999
| HVDC EvPeak Flow |  | 809 | 19:00
| Load factor L.F |  | 81.86% | [166 empty] | 1275.5

## P1
POWER GRID COMPANY OF BANGLADESH LTD.
NATIONAL LOAD DESPATCH CENTER
DAILY REPORT
[7 empty] | Reporting Date : | 2023-12-24
Till now the maximum generation is : - |  |  |  | 15648 | 21:00 | Hrs on | 2023-04-19
The Summary of Yesterday's |  |  | 2023-12-23 | Generation & Demand |  | Today's Actual Min Gen. & Probable Gen. & Demand
Day Peak Generation : |  |  | 8475 | MW Hour : | 12:00 | Min. Gen. at | 5:00 | 6565
Evening Peak Generation : |  |  | 9910 | MW Hour : | 19:00 | Available Max Generation : |  | 11895
E.P. Demand (at gen end) : |  |  | 9910 | MW Hour : | 19:00 | Max Demand (Evening) : |  | 10200
Maximum Generation : |  |  | 9910 | MW Hour : | 19:00 | Reserve(Generation end) |  | 1695
Total Gen. (MKWH) : |  |  | 194.6876 | System Load Factor : | 81.86% | Load Shed : |  | 0
EXPORT / IMPORT THROUGH EAST-WEST INTERCONNECTOR
Export from East grid to West grid :- Maximum |  |  |  | 190 | MW at | 7:00 | Energy
Import from West grid to East grid :- Maximum |  |  |  | - | MW at | - | Energy | -
|  | Water Level of Kaptai Lake at 6:00 A M on |  | 2023-12-24
Actual : |  | 94.78 | Ft.(MSL) , | Rule curve : | 103.8 | Ft.( MSL )
Gas Consumed : |  | Total = | 731.25 | MMCFD. | Oil Consumed (PDB) :
HSD :
FO :
Cost of the Consumed Fuel (PDB+Pvt) : |  |  | Gas : | 92045921.014
: |  |  | Coal : | 422166367.35 | Oil : | 177613497.67 | Total : | 691825786.034
Load Shedding & Other Information
Area |  | Yesterday |  |  |  | Today
|  |  |  | Estimated Demand (S/S end) |  | Estimated Shedding (S/S end) |  | Rates of Shedding
|  | MW |  | MW |  |  | MW | (On Estimated Demand)
Dhaka |  | 0 | 0:00 | 3499.7913 |  |  | 0 | 0%
Chittagong Area |  | 0 | 0:00 | 955.1576 |  |  | 0 | 0%
Khulna Area |  | 0 | 0:00 | 1336.0395 |  |  | 0 | 0%
Rajshahi Area |  | 0 | 0:00 | 1159.4645 |  |  | 0 | 0%
Cumilla Area |  | 0 | 0:00 | 954.9506 |  |  | 0 | 0%
Mymensingh Area |  | 0 | 0:00 | 709.2906 |  |  | 0 | 0%
Sylhet Area |  | 0 | 0:00 | 398.5972 |  |  | 0 | 0%
Barisal Area |  | 0 | 0:00 | 331.2534 |  |  | 0 | 0%
Rangpur Area |  | 0 | 0:00 | 647.895 |  |  | 0 | 0%
Total |  | 0 |  | 9992.4397 |  |  | 0
Information of the Generating Units under shut down.
|  | Planned Shut- Down |  |  | Forced Shut- Down
1) Barapukuria ST: Unit- 1,2
2) Ghorasal-3,7
3) Shajibazar 330 MW
4) Baghabari-71,100 MW
5) Raozan unit-2
6) Siddhirganj 210 MW .
Outage | Restore | Additional Information of Machines, lines, Interruption / Forced Load shed etc. | [5 empty] | Remark
Time | Time
08:05 |  | Anlima Energy Ltd. Syncronized
08:10 |  | Ashuganj 150MW PP (Midland) Syncronized
08:16 | 12:23 | Keranigonj 230/132/33kV S/S TR-2 HT Scheduled S/D Due to Yearly Maintenance work.
08:16 | 12:24 | Keranigonj 230/132/33kV S/S TR-2 LT Scheduled S/D Due to Yearly Maintenance work.
| 08:18 | Natore-Rajshahi 132kV Ckt-2 is restored.
| 08:18 | Natore-Rajshahi 132kV Ckt-1 is restored.
08:18 | 15:48 | Gopalganj 132/33kV S/S T2 LT Scheduled S/D Due to 33 kv incoming DS maintenance. |  |  |  |  | 7.0MW load interrup.
08:18 | 15:48 | Gopalganj 132/33kV S/S T2 HT Scheduled S/D Due to 33 kv incoming DS maintenance. |  |  |  |  | 7.0MW load interrup.
08:21 | 17:07 | Cox'sbazar-Dohazari 132 kV Ckt-2 Scheduled S/D from Coxsbazar 132/33kV end Due to Annual maintentance
08:22 |  | Karnaphuli Power Ltd. Syncronized
08:26 | 14:52 | Cumilla(N) 230/132/33kV S/S 132KV T-03 HT Scheduled S/D Due to Annual Maintenance.
08:26 | 14:53 | Cumilla(N) 230/132/33kV S/S 132KV T-03 LT Scheduled S/D Due to Annual Maintenance.
08:27 |  | Chandpur 200MW (Desh energy) Syncronized
08:28 |  | Mymensingh 200 MW PP (United) Syncronized
08:31 | 14:51 | Mahasthangar-Palashbari 132kV Ckt-1 Scheduled S/D from Mahasthangarh 132/33kV end.
08:32 | 17:06 | Ramganj 132/33kV S/S Ramgonj- Desh Energy Ckt-01 Scheduled S/D Due to Annual Maintenance work.
08:35 | 15:35 | Rajshahi 230/132/33kV S/S 230 Kv BIPTC Ckt-01 Scheduled S/D Due to Annual Maintenance.
08:37 | 15:31 | Sherpur 132/33kV S/S Transformer- 01 HT Scheduled S/D Due to Annual Maintenance |  |  |  |  | 18.0MW load interrup.
08:40 |  | Feni 11 MW PP (Doreen) Syncronized
08:42 | 16:13 | Barishal(N)-Madaripur 132 kV Ckt-2 Scheduled S/D from Madaripur 132/33kV end Due to Annual maintenance. and from
Barishal 230/132kV end Due to Annual Maintenance
08:42 |  | Rangpur 113 MW PP (Confidence) Syncronized
08:45 |  | Bogura 400/230 kv T-1 S/D.
08:46 | 14:51 | Mahasthangar-Palashbari 132kV Ckt-1 Scheduled S/D from Palashbari 132/33kV end Due to Annual Maintenance.
08:47 | 18:03 | Chhatak 132/33kV S/S T-2 LT Scheduled S/D Due to 33Kv Bus Maintenance
08:47 | 18:02 | Chhatak 132/33kV S/S T-2 HT Scheduled S/D Due to 33 Kv Bus Maintenance
08:47 | 17:20 | Bibiyana-Kaliakoir 400 kV Ckt-2 Scheduled S/D from Bibiana 400/230kV end Due to AM
08:48 |  | Kodda 150 MW PP B-R Syncronized
08:48 |  | Chowmuhani 113 MW Syncronized
08:48 |  | Sarishabari 3 MW Solar Plant Tripped
08:49 | 18:06 | Chhatak 132/33kV S/S T-3 LT Scheduled S/D Due to 33Kv Bus Maintenance
08:49 | 18:01 | Chhatak 132/33kV S/S T-3 HT Scheduled S/D Due to 33Kv Bus Maintenance
08:58 | 15:50 | Goalpara 132/33kV S/S Goalpara-NWPGCL Scheduled S/D Due to By the instruction of ALDC, Khulna
09:02 |  | Patenga 50MW PP (Baraka) Syncronized
09:02 | 16:44 | Barishal 132/33kV S/S 132 kv Summit power Scheduled S/D Due to Annual maintenance work.
09:06 | 13:39 | Chattak-Sunamganj 132 kV Ckt-1 Scheduled S/D from Sunamganj 132/33kV end Due to Chatok-Sunamgonj line-1 bay annual
Maintenance works
09:12 | 16:32 | Hathazari 230/132/33kV S/S MT-02 LT Scheduled S/D
09:13 | 16:32 | Hathazari 230/132/33kV S/S MT-02 HT Scheduled S/D
09:16 | 12:43 | Aminbazar-Manikgonj PP 132kV Ckt-2 Scheduled S/D from Aminbazar 400/230/132kV end Due to Annual maintenance
09:38 | 18:02 | Bog-Sherpur 132/33kV S/S Transformer-1 (404T) LT Scheduled S/D
09:39 | 18:01 | Bog-Sherpur 132/33kV S/S Transformer-1 (404T) HT Scheduled S/D
09:40 |  | Chapainawabganj 100 MW Peaking PP Syncronized
09:45 | 13:10 | Joypurhat 132/33kV S/S Transformer T-2 (417 T) LT Scheduled S/D Due to Annual Maintenance
09:46 | 13:09 | Joypurhat 132/33kV S/S Transformer T-2 (417 T) HT Scheduled S/D Due to Annual Maintenance
10:00 | 15:36 | Madanganj 132/33kV S/S Main Bus Scheduled S/D Due to Annual maintenance
10:06 | 17:17 | Bibiyana-Kaliakoir 400 kV Ckt-2 Scheduled S/D from Kaliakoir 400/230/132kV end Due to Annual maintenance
10:15 | 14:55 | Chhatak 132/33kV S/S T-1 HT Scheduled S/D Due to 33Kv Bus maintenance
10:15 | 14:55 | Chhatak 132/33kV S/S T-1 LT Scheduled S/D Due to 33Kv Bus maintenance
10:19 | 11:31 | Kishoreganj 132/33kV S/S Tr-2 (414T) HT Scheduled S/D Due to 132 kV B-Bus Y-phase DS clamp maintenance
10:19 | 11:31 | Kishoreganj 132/33kV S/S Tr-2 (414T) LT Scheduled S/D Due to 132 kV B-Bus Y-phase DS clamp maintenance
10:20 |  | Juldah 100 MW PP Unit-3 (Acorn) Syncronized
10:28 |  | Mirsharai 150 MW Syncronized
10:33 |  | Kodda 149 MW PP Unit-1 (Summit) Syncronized
10:33 | 11:21 | Kishoreganj 132/33kV S/S BUS-B Scheduled S/D Due to 132 kV B-Bus Y-phase DS clamp maintenance
10:34 |  | Anwara 300 MW PP (United) Syncronized
10:34 |  | Gazipur 100 MW PP Syncronized
10:36 |  | Tangail Palli Power Gen 22 MW Syncronized
10:37 | 17:31 | Natore 132/33kV S/S TR-4 (435 T) HT Scheduled S/D Due to annual maintenance
10:37 | 17:31 | Natore 132/33kV S/S TR-4 (435 T) HT Scheduled S/D Due to annual maintenance
10:39 |  | Juldah unit-2 (Acorn) Syncronized
10:41 |  | Feni Lanka Power Syncronized
10:41 | 13:10 | Sirajganj 132/33kV S/S T1-(415) HT Scheduled S/D Due to Tan delta test of transformer-1
10:42 | 13:11 | Sirajganj 132/33kV S/S T1-(415) LT Scheduled S/D Due to tan delta test of transformer-1
10:46 |  | Meghnaghat 104 MW PP (OPCL) Syncronized
10:47 |  | Sikalbaha 105 MW PP (Baraka Sikalbaha) Syncronized
10:49 |  | Kanchan Purbachal Power Generation Ltd. Syncronized
10:50 |  | Malancha, Ctg. EPZ (United) Shutdown
10:50 |  | Teknaf 20MW PP (Solartech) Shutdown
10:51 |  | Jangalia 52 MW PP (Lakdanavi) Syncronized
10:55 |  | Teknaf 20MW PP (Solartech) Syncronized
10:56 |  | Feni 22MW PP (Doreen) Forced Shutdown with remarks:- Gas line maintenance
10:57 | 16:25 | Mymensingh 132/33kV S/S Transformer-2 (414T) LT Scheduled S/D Due to Annual maintenance works
10:57 | 16:25 | Mymensingh 132/33kV S/S Transformer-2 (414T) HT Scheduled S/D Due to Annual maintenance works.
11:01 |  | Chandpur 115(Doreen) Syncronized
11:06 |  | Hathazari 100 MW peaking PP Syncronized
11:07 |  | Natore 52 MW PP (Rajlanka) Syncronized
11:08 |  | Madanganj-55 MW PP(Summit) Syncronized
11:09 |  | Raozan 25 MW PP Syncronized
11:11 | 16:15 | Bhulta 400/230kV S/S ATR-01 LT Scheduled S/D Due to Annual Maintenance Work.
11:20 | 12:32 | Brahmanbaria-Shahjibazar 132 kV Ckt-2 Scheduled S/D from Brahmanbaria 132/33kV end Due to Removing polythene paper
from Tower no 250 at Shahbazpur. and from Shahjibazar 132/33kV end Due to Line Maintenece Work.
11:50 |  | Malancha, Ctg. EPZ (United) Syncronized
12:00 |  | Day peak generation: 8475 MW.
12:00 | 12:57 | Kishoreganj 132/33kV S/S Bus-A Scheduled S/D Due to 132 kv Ashu-2 Ckt A-Bus D/S miantance work
12:01 |  | Gazipur 52 MW PP Syncronized
12:01 |  | Kodda 300 MW PP Unit-2 (Summit) Syncronized
12:14 | 13:18 | Ashuganj-Kishoreganj 132kV Ckt-2 Scheduled S/D from Kishoreganj 132/33kV end Due to 132 kv Ashu-2 Ckt A-Bus D/S
miantance work and from Ashuganj 230/132/33kV end Due to Shutdown by NLDC for maintenance work in kishoreganj grid
12:18 |  | Titas 50 MW Peaking PP Syncronized
| 12:29 | Purbasadipur-Saidpur 132kV Ckt-1 is restored.
| 12:29 | Purbasadipur-Saidpur 132kV Ckt-2 is restored.
| 12:29 | Purbasadipur-Saidpur 132kV Ckt-1 is restored.
| 12:29 | Purbasadipur-Saidpur 132kV Ckt-2 is restored.
| 12:29 | Purbasadipur 132/33kV S/S Single Bus is restored.
| 12:30 | Purbasadipur 132/33kV S/S T-1 Transformer (403T) HT is restored.
| 12:32 | Purbasadipur-Thakurgaon-EPV 132kV Ckt-1 is restored.
| 12:50 | Purbasadipur 132/33kV S/S T-4 Transformer HT is restored.
| 13:04 | Purbasadipur-Thakurgaon-EPV 132kV Ckt-2 is restored.
13:13 |  | Confidence Power Bogura Unit-1 113 MW Syncronized
13:14 | 15:39 | Sirajganj 132/33kV S/S T2-(425) HT Scheduled S/D Due to Tan Delta test of transformer-2
13:15 |  | Kushiara 163 MW CCPP (KP) Shutdown
13:15 | 15:39 | Sirajganj 132/33kV S/S T2-(425) LT Scheduled S/D Due to Tan Delta test of transformer-2
| 13:18 | Panchagar-Thakurgaon 132kV Ckt-1 is restored.
13:20 |  | Sarishabari 3 MW Solar Plant Syncronized
13:33 |  | Ashuganj 195 MW PP (APSCL-United) Shutdown
| 13:34 | Purbasadipur 132/33kV S/S T-3 Transformer (423T) HT is restored.
13:37 |  | Ashuganj 450 MW CCPP(North) Syncronized with remarks:- GT
13:48 |  | United Payra Power Ltd. Syncronized
13:54 |  | Jangalia 52 MW PP (Lakdanavi) Shutdown
13:57 |  | Anwara 300 MW PP (United) Shutdown
13:57 |  | Feni Lanka Power Shutdown
14:08 |  | Mirsharai 150 MW Shutdown
14:08 |  | Meghnaghat 104 MW PP (OPCL) Shutdown
14:12 |  | Feni 22MW PP (Doreen) Syncronized
14:12 |  | Kodda 300 MW PP Unit-2 (Summit) Shutdown
14:46 |  | Gazipur 52 MW PP Shutdown
14:51 |  | Natore 52 MW PP (Rajlanka) Shutdown
15:30 |  | Chattogram 108 MW PP (ECPV) Syncronized
15:31 |  | Sympa Solar Power 8 MW Syncronized
| 15:40 | Chandpur 132/33kV S/S 402T HT is restored.
| 15:40 | Chandpur 132/33kV S/S 402T LT is restored.
15:53 | 16:15 | Aminbazar 400/230/132kV S/S 230/132kv Tr-03 HT Tripped showing . General Trip . Lockout relays Due to Unknown
15:53 | 16:15 | Aminbazar 400/230/132kV S/S 230/132kv Tr-03 LT Tripped showing . General Trip . Lockout relays Due to Unknown
16:01 |  | Mirsharai 150 MW Syncronized
16:03 |  | Energypac Power Venture Thakurgaon Ltd. Syncronized
16:04 |  | Meghnaghat 104 MW PP (OPCL) Syncronized
16:04 |  | Nababganj 55 MW PP (Southern power ) Syncronized
16:04 |  | Feni Lanka Power Syncronized
16:04 |  | Jangalia 52 MW PP (Lakdanavi) Syncronized
16:07 |  | Juldah 100 MW Unit-1 (Acorn) Syncronized
16:07 | 18:15 | Natore 132/33kV S/S TR-2 (415 T) LT Tripped showing Phase YB O/C IDMT O/C DMT E/F IDMT E/F relays Due to Y-phase |  |  |  |  | 35.0 MW load interrup.
Y-phase lopp out auxiliary x-former-2.
16:07 | 16:37 | Natore 132/33kV S/S TR-1 (405 T) LT Tripped showing Phase YB O/C IDMT O/C DMT E/F IDMT E/F relays Due to Y-phase |  |  |  |  | 35.0MW load interrup.
Y-phase lopp out auxiliary x-former-2.
16:12 |  | Baghabari 50 MW Peaking PP Syncronized
16:20 |  | Natore 52 MW PP (Rajlanka) Syncronized
16:35 |  | Dohazari -Kalaish 100 MW Peaking Syncronized
16:38 |  | Dohazari -Kalaish 100 MW Peaking Syncronized
| 16:38 | Bagerhat-Labanchura 132 kV Ckt-2 is restored.
16:39 |  | Madanganj 102 PP(Summit) Syncronized
16:43 |  | Kaptai 7 MW Solar PP Shutdown
16:47 |  | Kushiara 163 MW CCPP (KP) Syncronized
16:50 |  | Katakhali 50 MW Peaking PP Syncronized
16:55 |  | Sarishabari 3 MW Solar Plant Shutdown
16:58 |  | Bogura 400/230 kv T-1 Sync

## P2
EVENING PEAK GENERATION AND DAY LONG ENERGY DATA OF POWER STATIONS
| Date : | 2023-12-23 | [5 empty] | Page -2
Sl. |  |  |  |  | Present | Peak | Energy
No. | Name of the Power Stations |  | Producer | Installed Capacity | Capacity | Hour | Generated | Remarks
Generation
|  |  |  | Unit No. X Capacity | MW | MW | KWH
1 | Ghorasal Repowered CCPP:Unit-3 (GT |  | PDB | 1*260 | 260 | 0 | 0 | Under maint.
2 | Ghorasal Repowered CCPP Unit-4 |  | PDB | 1*210 | 180 | 0 | 0 | Under maint.
| Ghorasal TPP Unit-5 |  | PDB | 1*210 | 190 | 180 | 4315500
3 | Ghorasal 365 MW CCPP Unit-7 |  | PDB | 1*243+1*122 | 365 | 0 | 0 | Air Compressor problem
| Ghorashal 78.5 MW PP(MAX) |  | QRPP | 2*40 | 0 | 0 | 0 | Contract Expired
4 | Ghorashal 108 MW PP (Regent) |  | IPP | 34*3.35 | 108 | 71 | 1347590 | Gas shortage
5 | Haripur GTPP |  | SBU, PDB | 2*32 | 20 | 0 | 0 | Under maint.
6 | Haripur 412 MW CCPP |  | EGCB | 1*273+1*139 | 412 | 0 | 255600 | Under maint.
7 | Haripur 360 MW CCPP(HPL) |  | IPP | 1*235+1*125 | 360 | 0 | 0 | Contract Expired
8 | Meghnaghat 450 MW CCPP(MPL) |  | IPP | 2*150+1*150 | 450 | 450 | 9541800
9 | Meghnaghat 100 MW(IEL) |  | NENP | 12*8.9 | 100 | 0 | 0 | Reserve
10 | Meghnaghat CCPP(Summit) |  | IPP | 2*110+1*110 | 335 | 0 | 0
11 | Madanganj 102 PP(Summit) |  | NENP | 6*17 | 102 | 21 | 80841 | Low demand
12 | Madanganj-55 MW PP(Summit) |  | IPP | 3*17.08+1*11.3 | 55 | 55 | 438315
13 | Keraniganj 100 MW PP (Powerpac) |  | NENP | 8*13.45 | 75 | 0 | 0 | Reserve
14 | Narshingdi 22 MW PP (Doreen) |  | SIPP, REB | 8*2.90 | 22 | 0 | 0 | Engine problem
15 | 210 MW Siddhirgonj TPP |  | PDB | 1*210 | 115 | 0 | 0 | Under maint.
16 | Siddhirgonj 2*120 MW GTPP |  | EGCB | 2*105 | 210 | 77 | 1610000 | Gas shortage
17 | Siddhirganj 100 PP(Dutch Bangla) |  | NENP | 12*8.9 | 100 | 0 | 0 | Reserve
18 | Siddhirganj 335 MW CCPP |  | EGCB | 1*217+118 | 335 | 0 | 0 | Gas shortage
19 | Gagnagar 102 MW PP (Digital Power) |  | IPP | 12*8.924 | 102 | 0 | 0 | Reserve
20 | Katpotti 52 MW PP (Sinha) |  | IPP | 7*7.9 | 0 | 0 | 0 | Fuel shortage
21 | Kamalaghat 54 MW PP(Banco Energy) |  | IPP | 3*18 | 54 | 17 | 64440 | Fuel shortage
22 | Kodda 150 MW PP |  | BPDB-RPCL | 9*17.06 | 149 | 140 | 846720
23 | Manikganj 55 MW PP (Northern) |  | IPP | 3*19.3 | 55 | 17 | 68281 | Fuel shortage
24 | Nababganj 55 MW PP (Southern power ) |  | IPP | 3*19.3 | 55 | 17 | 67301 | Fuel shortage
25 | Bosila 108 MW PP(CLC) |  | IPP | 12*8.775+1*3.5 | 0 | 0 | 0
26 | Summit Power,(Madhabdi+Ashulia) |  | SIPP,REB | 3*3.67+4*8.73 | 80 | 33 | 548040 | Engine problem
27 | Maona 33 MW PP(Summit) |  | SIPP,REB | 4*8.73 | 33 | 17 | 514440 | Engine problem
28 | Rupganj 33 MW PP(Summit) |  | SIPP,REB | 4*8.73 | 33 | 30 | 689700
29 | Gazipur 52 MW PP |  | RPCL | 6*8.9 | 52 | 17 | 114240 | Fuel shortage
30 | Tongi 80 MW GTPP |  | PDB | 1* 105 | 105 | 0 | 0 | Gas shortage
31 | Kodda 300 MW PP Unit-2 (Summit) |  | IPP | 18*17.076 | 300 | 0 | 35127 | Reserve
33 | Bramhangoan 100 MW PP (Aggreko) |  | IPP | 114*0.959 | 0 | 0 | 0 | Contract Expired
34 | Aurahati 100MW PP (Aggreko) |  | IPP | 0.85*23+0.95*91 | 0 | 0 | 0 | Contract Expired
35 | Kodda 149 MW PP Unit-1 (Summit) |  | IPP | 8*18.45+8.97 | 149 | 17 | 209664 | Fuel shortage
36 | Gazipur 100 MW PP |  | RPCL | 6*17.5 | 105 | 70 | 343085
37 | Meghnaghat 104 MW PP (OPCL) |  | IPP | 18.5*6 | 104 | 17 | 171840 | Fuel shortage
38 | Manikgonj 162MW PP(MPGL) |  | IPP | 9*18 | 162 | 0 | 0 | Reserve
39 | Spectra Solar Plant Ltd. |  | IPP | 35 | 35 | 0 | 129574
40 | Kanchan Purbachal Power Generation Ltd. |  | IPP | 18.4*3 | 55 | 17 | 252720 | Fuel shortage
| Meghnaghat Unique power |  | IPP | 586 | 0 | 0 | 0 | On test.
| Summit Meghanghat-2 589 MW(Gas) |  | IPP | 589 | 0 | 0 | 0 | On test.
| Dhaka area Total |  |  |  | 5422 | 1263 | 21644818
41 | Chattogram TPP-1 |  | PDB | 1*210 | 180 | 0 | 0 | Gas shortage
| Chattogram TPP-2 |  | PDB | 1*210 | 180 | 0 | 0 | Gas shortage
42 | Raozan 25 MW PP |  | RPCL | 3*8.9 | 25 | 17 | 148404 | Reserve
43 | Teknaf 20MW PP (Solartech) |  | IPP | 20 | 20 | 0 | 97470
44 | Patenga 50MW PP (Baraka) |  | IPP | 8*6.98 | 50 | 20 | 199040 | Fuel shortage
45 | Kaptai Hydro: Unit-1,2,3,4, 5 |  | PDB | 2*40+3*50 | 230 | 86 | 2076700 | Unit-3 under maint.
46 | Sikalbaha 225MW |  | PDB | 1*150+1*75 | 225 | 226 | 5324749
47 | Sikalbaha Peaking GT |  | PDB | 1*150 | 150 | 0 | 0 | Under maint.
48 | Sikalbaha 105 MW PP (Baraka Sikalbaha) |  | IPP | 6*17.5 | 105 | 17 | 214109 | Fuel shortage
49 | Hathazari 100 MW peaking PP |  | PDB | 11*8.9 | 98 | 86 | 756960 | Engine problem
50 | Dohazari -Kalaish 100 MW Peaking |  | PDB | 6*17 | 102 | 34 | 161918 | Fuel shortage
51 | Juldah 100 MW Unit-1 (Acorn) |  | NENP | 8*13.45 | 100 | 0 | 29640 | Fuel shortage
52 | Juldah 100 MW PP Unit-3 (Acorn) |  | IPP | 8*13.5 | 100 | 12 | 200640 | Fuel shortage
53 | Barabkunda 22 MW PP (Regent) |  | SIPP, PDB | 8*2.90 | 22 | 13 | 342528 | Engine problem
* | Malancha, Ctg. EPZ (United) |  |  | 5*8.73+3*9.34 | 0 | 4 | 438240
54 | Chattogram 108 MW PP (ECPV) |  | IPP | 16*7 | 108 | 106 | 389760
55 | Kaptai 7 MW Solar PP |  | PDB | 7.4 MW | 7 | 0 | 19320
56 | Anwara 300 MW PP (United) |  | IPP | 17*17+24 | 300 | 30 | 138000 | Low demand
57 | Jodiac Power |  | IPP | 3*18.55+1*3.6 | 54 | 1 | 18496 | Low demand
58 | Karnaphuli Power Ltd. |  | IPP | 18.415*6+6.5 | 110 | 17 | 273490 | Fuel shortage
59 | Juldah unit-2 (Acorn) |  | IPP | 8*13.6 | 100 | 10 | 148800 | Fuel shortage
60 | Anlima Energy Ltd. |  | IPP | 6*21.2 | 116 | 17 | 284782 | Fuel shortage
| Mirsharai 150 MW |  | BPDB-RPCL | 18.5*9 | 163 | 163 | 777818
| SS Power I |  | SS Power | 2*612 | 1224 | 350 | 7761817 | Coal shortage
| Cox's Bazar Wind |  | IPP | 66 | 0 | 0 | 0 | On test.
| Matarbari 2*600 MW (CPGCL) |  | CPGCL | 0 | 0 | 584 | 13949090 | On test.
| Mirsharai 150 MW (Gas) |  | BPDB-RPCL | 18.5*9 | 0 | 0 | 0 | On test.
| Chattogram area Total |  |  |  | 3769 | 1793 | 33751771
61 | Ashuganj TPP Unit- 3 |  | APSCL | 1*150 | 0 | 0 | 0 | Contract Expired
| Ashuganj TPP Unit- 4 |  | APSCL | 1*150 | 0 | 0 | 0 | Contract Expired
| Ashuganj TPP Unit- 5 |  | APSCL | 1*150 | 0 | 0 | 0 | Contract Expired
62 | Ashuganj 225 MW CCPP |  | APSCL | 1*142+1*75 | 221 | 0 | 0 | Under maint.
63 | Ashuganj 450 MW CCPP(North) |  | APSCL | 1*360 | 360 | 10 | 388000 | Under maint.
64 | Ashuganj 450 MW CCPP(South) |  | APSCL | 1*360 | 360 | 280 | 5940000 | FGMO
| Ashuganj 420 MW CCPP(East) |  | APSCL | 284*1+116*1 | 400 | 265 | 7561200 | Gas shortage
65 | Ashuganj 50 MW PP |  | APSCL | 14*3.968 | 45 | 5 | 697248 | Gas shortage
66 | Ashuganj 55 MW PP (Precision) |  | QRPP | 0 | 0 | 0 | 350880 | Reserve
67 | Ashuganj 195 MW PP (APSCL-United) |  | IPP | 20*9.73+1*16 | 195 | 0 | 368000 | Gas shortage
68 | Ashuganj 51 MW PP (Midland) |  | IPP | 6*9.34 | 51 | 43 | 779199 | Gas shortage
69 | Ashuganj 150 MW PP (Midland) |  | IPP | 23*7.015 | 150 | 132 | 595490 | Low demand
70 | Titas 50 MW Peaking PP |  | PDB | 6*8.92 | 52 | 32 | 213424 | Engine problem
71 | Chandpur 150 MW CCPP |  | PDB | 1*106+1*57 | 163 | 0 | 0 | Under maint.
72 | Chandpur 200 MW (Desh energy) |  | IPP | 12*18.4 | 200 | 17 | 277440 | Fuel shortage
73 | Feni 22 MW PP (Doreen) |  | SIPP, PDB | 8*2.90 | 22 | 18 | 334404 | Engine problem
74 | Feni 11 MW PP (Doreen) |  | SIPP, REB | 4*2.90 | 11 | 9 | 212040
** | Impoprt (Tripura) |  | Imported power | 0 | 160 | 102 | 2267520
75 | Jangalia 33 MW PP (Summit) |  | SIPP, PDB | 4*8.73 | 33 | 33 | 814700
76 | Jangalia 52 MW PP (Lakdanavi) |  | IPP | 6*8.92 | 52 | 48 | 245294
77 | Cumilla 25 MW PP (Summit) |  | SIPP, REB | 3*3.67+2*6.97 | 25 | 11 | 264950 | Engine problem
78 | Daudkandi 200 MW PP (B.Trac) |  | IPP | 154*1.4 | 0 | 0 | 0 | Contract Expired
79 | Feni Lanka Power |  | IPP | 7*18.415+1*9.78 | 114 | 80 | 373920 | Fuel shortage
80 | Chowmuhani 113 MW |  | IPP | 12*9.78+2*3.1 | 113 | 47 | 535920 | Fuel shortage
81 | Bhairob 54.5 MW |  | IPP | 3*18.2 | 54 | 17 | 444240 | Engine problem
82 | Chandpur 115(Doreen) |  | IPP | 4*18.5+2*22.5 | 115 | 18 | 191040 | Fuel shortage
| Cumilla Area Total |  |  |  | 2896 | 1167 | 22854909
83 | RPCL 210MW CCPP |  | IPP | 4*35+1*70 | 202 | 71 | 1756800 | Gas shortage
84 | Tangail 22 MW PP (Doreen) |  | SIPP, PDB | 8*2.90 | 22 | 0 | 0 | Contract Expired
85 | Jamalpur 95 MW PP(Powerpac) |  | IPP | 0 | 0 | 0 | 0 | Under maint.
86 | Sarishabari 3 MW Solar Plant |  | IPP | 1*3 | 3 | 0 | 1700
87 | Mymensingh 200 MW PP (United) |  | IPP | 9.78*21 | 200 | 37 | 333600 | Fuel shortage
88 | Jamalpur 115 MW PP (United) |  | IPP | 9.78*12 | 115 | 79 | 993600 | Fuel shortage
89 | Sutiakhali 50 MW Solar PP |  | IPP | 50 | 50 | 0 | 131000
90 | Tangail Palli Power Gen 22 MW |  | IPP | 4*6.7 | 22 | 2 | 71520 | Fuel shortage
| Mymensingh Area Total |  |  |  | 614 | 189 | 3288220
91 | Fenchugonj CCPP Phase-1 |  | PDB | 2*32+1*33 | 70 | 30 | 313000 | Machine problem
92 | Fenchugonj CCPP Phase-2 |  | PDB | 2*35+1*35 | 90 | 0 | 0 | Machine problem
93 | Kushiara 163 MW CCPP (KP) |  | IPP | 1*109+1*54 | 163 | 53 | 2738045
94 | Shajibazar 330 MW CCPP |  | PDB | 3*110 | 330 | 0 | 0 | Under maint.
95 | Fenchugonj 51 MW PP (Barakatullah) |  | RPP | 19*2.90 | 51 | 53 | 948600
| Fenchuganj 44 MW (Energyprima) |  | NENP | 12*3.3+5*2 | 50 | 45 | 740088
96 | Hobiganj 11 MW PP Cofidence-E |  | SIPP, REB | 4*2.90 | 11 | 8 | 141792 | Engine problem
97 | Shahjibazar GTPP Unit- 8 & 9 |  | PDB | 2*35 | 66 | 40 | 1181472
98 | Shahjibazar 86 MW PP (Shahjibazar) |  | RPP | 32*2.90 | 86 | 30 | 1152000 | Gas shortage
99 | Shahjibazar 100 MW GTPP |  | PDB | 1*100 | 100 | 0 | 0 | Under maint.
100 | Sylhet 225 MW CCPP |  | PDB | 1*142+1*89 | 231 | 210 | 5256180 | Machine problem
101 | Sylhet 20 MW GTPP |  | PDB | 1*20 | 20 | 0 | 0 | Gas shortage
| Sylhet 50 MW PP (EPL) |  | NENP | 27*2 | 0 | 0 | 0 | Contract Expired
102 | Shahjahanulla 25 MW PP |  | SIPP, REB | 3*9.34 | 25 | 15 | 489240 | Engine problem
103 | Bibiana-II 341 MW CCPP (Summit) |  | IPP | 1*222+1*119 | 341 | 0 | 0 | Under maint.
104 | Bibiyana-III 400 MW CCPP |  | PDB | 285*1+134*1 | 400 | 318 | 8160000 | FGMO
105 | Sylhet 10MW PP (Desh) |  | RPP | 6*1.95 | 10 | 10 | 244080
106 | Bibiyana South 400 MW |  | PDB | 400 MW | 383 | 400 | 9311600
| Sylhet Area Total |  |  |  | 2427 | 1212 | 30676097
107 | Bheramara GTPP Unit-3 |  | PDB | 1*20 | 16 | 0 | 0
** | Bheramara (HVDC ) |  | Imported power | 2*500 | 1000 | 809 | 16880000
108 | Khulna 115 PP MW (KPCL-2) |  | NENP | 7*17 | 115 | 10 | 27840 | Fuel shortage
109 | Faridpur 50 MW Peaking PP |  | PDB | 8*6.89 | 54 | 0 | 0 | Reserve
110 | Khulna 225 MW CCPP |  | NWPGCL | 1*150+1*75 | 230 | 0 | 0 | Fuel shortage
111 | Gopalganj 100 MW Peaking PP |  | PDB | 16*6.98 | 109 | 0 | 0 | Machine problem
112 | Bheramara 410 MW CCPP |  | NWPGCL | 1*278+1*132 | 410 | 0 | 0 | Gas shortage
| Noapara 40 MW PP (Khanjahan Ali) |  | NENP | 5*8.5 | 40 | 8 | 8625 | Fuel shortage
113 | Noapara 100 MW PP (Bangla Trac) |  | IPP | 70*1.4 | 0 | 0 | 0 | Contract Expired
114 | Rupsha 105 MW PP (Orion rupsha) |  | IPP | 6*18.445 | 105 | 0 | 0 | Reserve
115 | Madhumati 100 MW PP |  | NWPGCL | 6*18 | 105 | 0 | 0 | Fuel shortage
116 | Mongla Orion 100 MW Solar PP |  | IPP | 100 | 100 | 0 | 322560
| Khulna 330 MW CCPP (OIL) |  | BPDB | 1*220+1*110 | 336 | 0 | 0 | Fuel shortage
| Rampal 1320 MW (BIFPCL) |  | NTPC&BPDB | 660*2 | 617 | 625 | 11687270
| Kulna 225 MW CCPP (GAS) |  | NWPGCL | 0 | 0 | 0 | 0
| Khulna Area Total |  |  |  | 3237 | 1452 | 28926295
117 | Barisal 110 MW PP (Summit ) |  | IPP | 7*17.076 | 110 | 0 | 0 | Reserve
118 | Bhola 33 MW PP (Venture) |  | NENP | 1*34.50 | 40 | 16 | 315700 | Engine problem
119 | Bhola 225 MW CCPP |  | PDB | 2*63+1*68 | 194 | 76 | 2245000 | ST Under maint.
120 | Bhola 95 MW PP (Aggreko) |  | QRPP | 96*1.10 | 0 | 0 | 0 | Contract Expired
121 | Payra 1320 MW |  | BCPCL | 2*622 | 1244 | 600 | 12406700 | Unit-2 under maint.
122 | Bhola Nutan Biddut BD LTD |  | IPP | 220 | 220 | 180 | 4780445
123 | United Payra Power Ltd. |  | IPP | 8*18.5+1*9.5 | 150 | 72 | 408000 | Fuel shortage
| Barisal 307 MW |  | IPP | 307*1 | 307 | 307 | 4280000
| Barisal Area Total |  |  |  | 2265 | 1251 | 24435845
124 | Baghabari 71 MW GTPP |  | PDB | 1*71 | 71 | 0 | 0 | Gas shortage
| Baghabari 100 MW GTPP |  | PDB | 1*100 | 100 | 0 | 0 | Gas shortage
125 | Baghabari 50 MW Peaking PP |  | PDB | 6*8.9 | 52 | 27 | 87051 | Fuel shortage
126 | Bera 70 MW Peaking PP |  | PDB | 9*8.29 | 71 | 0 | 0 | Reserve
127 | Amnura 50 MW PP(Sinha) |  | NENP | 7*7.79 | 28 | 0 | 0 | Reserve
128 | Katakhali 50 MW PP (Northern) |  | QRPP | 6*8.9 | 50 | 8 | 4418 | Low demand
129 | Katakhali 50 MW Peaking PP |  | PDB | 6*8.7 | 50 | 50 | 250511
130 | Sirajgonj Unit-1 225MW |  | NWPGCL | 1*150+1*75 | 210 | 0 | 0 | Gas shortage
131 | Sirajgonj Unit-2 225MW |  | NWPGCL | 1*150+1*75 | 220 | 0 | 0
132 | Sirajgonj Unit-3 225MW |  | NWPGCL | 1*141 | 220 | 0 | 0 | Gas shortage
133 | Sirajgonj 400 MW CCPP Unit-4 |  | SNWPGCL | 1*282+1*132 | 414 | 238 | 6926763 | Gas shortage
134 | Santahar 50 MW Peaking PP |  | PDB | 6*8.7 | 50 | 38 | 186563 | Engine problem
135 | Bogra 22 MW PP (GBB) |  | RPP | 0 | 0 | 0 | 0 | Contract Expired
136 | Bogura 20 MW PP (Energyprima) |  | NENP | 5*3.3+5*2 | 0 | 0 | 0 | Contract Expired
137 | Ullapara 11 MW PP (Summit) |  | SIPP, REB | 4*2.90 | 11 | 5 | 122112 | Engine problem
138 | Natore 52 MW PP (Rajlanka) |  | IPP | 6*8.92 | 52 | 8 | 92990 | Fuel shortage
139 | Chapainawabganj 100 MW Peaking PP |  | PDB | 12*8.924 | 104 | 50 | 419336 | Low demand
140 | Baghabari 200 MW PP (Paramount) |  | IPP | 135*1.6 | 200 | 0 | 0 | Fuel shortage
141 | Bagura 113 MW PP (Confidence)-2 |  | IPP | 6*18.55+7.2 | 113 | 15 | 85344 | Fuel shortage
142 | Confidence Power Bogura Unit-1 113 MW |  | IPP | 6*18.55 | 113 | 35 | 395808 | Fuel shortage
143 | Sirajgonj 6.55 MW Solar |  | NWPGCL | 1*6 | 6 | 0 | 9360
| Adani Power Jharkhanda Ltd |  | Imported power | 748*2 | 1496 | 754 | 14818751
| Rajshahi Area Total |  |  |  | 3631 | 1228 | 23399007
144 | Barapukuria TPP Unit-1 |  | PDB | 1*125 | 85 | 0 | 0 | Under maint.
| Barapukuria TPP Unit-2 |  | PDB | 1*125 | 85 | 0 | 0 | Under maint.
145 | Barapukuria 275 MW TPP Unit-3 |  | PDB | 1*275 | 274 | 170 | 4129900 | Coal shortage
146 | Rangpur 20 MW GTPP |  | PDB | 1*20 | 20 | 0 | 0
147 | Saidpur 20 MW GTPP |  | PDB | 1*20 | 20 | 0 | 0
148 | Rangpur 113 MW PP (Confidence) |  | IPP | 9*6.984+7*7.015+3.15*2 | 113 | 70 | 382992 | Fuel shortage
149 | Sympa Solar Power 8MW |  | IPP | 8 MW | 8 | 0 | 1635
150 | Energypac Power Venture Thakurgaon Ltd. |  | IPP | 115 | 115 | 115 | 709824
| Intraco Solar 30 MW |  | IPP | 1*30 | 30 | 0 | 108152
| Teesta Solar Limited |  | BPCL | 16*12.5 | 200 | 0 | 378160
| Rangpur Area Total |  |  |  | 950 | 355 | 5710663
| Total |  |  |  | 25211 | 9910 | 194687625
| Eastern Grid Total |  |  |  | 15128 | 5624 | 112215815
| Western Grid Total |  |  |  | 10083 | 4286 | 82471810
| National Grid Total |  |  |  | 25211 | 9910 | 194687625
*Data collected from respective power station over telephone.
Executive Engineer
Network Operation Division
Page- 3

## P3
POWER GRID COMPANY OF BANGLADESH LTD.
NATIONAL LOAD DESPATCH CENTER
MAXIMUM LOAD SERVED BY DIFFERENT GRID SUB-STATIONS
QF-LDC-09
| Date: | 2023-12-23
| (a) ENTIRE EASTERN GRID : |  | 6566.07 | MW | (b) ENTIRE WESTERN GRID : |  | 2960.1 | MW
| i) Dhaka area |  | 3629.87 | MW | i) Khulna area |  | 1086.5 | MW
| ii) Chittagong area |  | 968.2 | MW | ii) Rajshahi area |  | 935.4 | MW
| iii) Comilla area |  | 826 | MW | iii) Barisal area |  | 281.2 | MW
| iv) Mymensingh area |  | 781 | MW | iv) Rangpur area |  | 657 | MW
| v) Sylhet area |  | 361 | MW
|  | SYSTEM TOTAL DEMAND ( a + b ) = |  | 9526.17 | MW
MAXIMUM LOAD SERVED BY DIFFERENT SUB-STATIONS
| Sub-station | Load (MW) | Time | Sub-station | Load (MW) | Time | Sub-station | Load (MW) | Time | Sub-station | Load (MW) | Time | Sub-station | Load (MW) | Time
1 | AKS | 12 | 11:00 | Chhatak | 23 | 18:30 | Kamrangirchar | 43.2 | 13:00 | Narinda | 47 | 14:00 | Sherpur | 106 | 18:00
2 | AKSML | 4 | 05:00 | Chowmuhani | 130 | 19:30 | Kaptai | N/A | N/A | Narshingdi | 140 | 19:00 | Shikalbaha | 16 | 11:00
3 | Aftabnagar | 24 | 13:00 | Chuadanga | 73 | 13:00 | Kazla | 78 | 13:00 | Natore | 91 | 18:00 | Shikalbaha-230 | N/A | N/A
4 | Agargaon | 49 | 13:00 | Coxsbazar | 85 | 18:00 | Keranigonj | 50 | 13:00 | Nawabganj | 33.8 | 21:00 | Shitalakhya | 78.4 | 12:00
5 | Agrabad | 48 | 18:00 | Cumilla(N) | 93 | 18:30 | Khagrachori | 22 | 18:00 | Netrakona | 93 | 18:30 | Sholosohor | 37 | 14:00
6 | Amnura | 30 | 18:30 | Cumilla(S) | 132 | 14:00 | Khulna | 59 | 13:00 | New | 18.4 | 12:00 | Shyampur | 148 | 10:00
7 | Ashuganj | 47 | 22:00 | Daudkandi | 106 | 19:30 | Khulshi | 145 | 19:00 | Niamatpur | 50 | 08:00 | Siddhirganj | 84 | 11:00
8 | BIPTC | N/A | N/A | Dhaka | 16 | 13:00 | Kishoreganj | 106 | 18:30 | Noapara | 37 | 19:30 | Sirajganj | 74 | 19:00
9 | BSRM | 77 | 12:00 | Dhamrai | 96 | 18:00 | Kodda | 236 | 17:00 | PHP | 5 | 18:00 | Sonargaon | 80 | 21:00
10 | Bagerhat | 64 | 18:00 | Dhanmondi | 93 | 13:00 | Kulaura | 30 | 18:00 | Pabna | 74 | 18:30 | Sreemongol | 44 | 18:30
11 | Bakulia | 61 | 18:00 | Dohazari | 51 | 18:30 | Kurigram | 51 | 18:00 | Palashbari | 80 | 18:00 | Sreepur | 58 | 12:00
12 | Banani | 18 | 13:00 | Faridpur | 104 | 19:30 | Kushtia | 100 | 18:30 | Panchagarh | 48 | 18:00 | Srinagar | 28.4 | 20:00
13 | Bangabhaban | 4 | 10:00 | Fatullah | 50 | 12:00 | Lalbag | 50 | 16:00 | Patuakhali | 62 | 20:00 | Sunamganj | 33 | 18:30
14 | Barapukuria | 47 | 18:00 | Fenchuganj | 26 | 18:00 | Lalmonirhat | 36 | 18:00 | Payra | 15.4 | 20:00 | Sylhet | 10 | 18:00
15 | Barguna | 14 | 20:00 | Feni | 72 | 20:00 | MI_Cement | 18.8 | 01:00 | Postogola | 38 | 13:00 | Sylhet-132 | 99 | 18:30
16 | Barishal | 69 | 19:00 | GPH | 92 | 05:00 | Madanganj | 23 | 12:00 | Purbachal | 10 | 13:00 | TK | 19.4 | 18:00
17 | Barishal-230 | 62 | 20:00 | Ghorashal | 53 | 13:00 | Madaripur | 64 | 21:00 | Purbasadipur | 106 | 18:00 | Tangail | 134 | 18:30
18 | Baroaulia | 59 | 14:00 | Goalpara | 28 | 13:00 | Madartek | 53.78 | 13:00 | Rahim | 39 | 12:00 | Thakurgaon | 81 | 18:00
19 | Baroirhat | 40 | 19:00 | Gollamari | 41 | 14:00 | Madunaghat | 29 | 18:00 | Rajbari | 48 | 18:00 | Tongi | 98 | 11:00
20 | Bashundhara | 116 | 13:00 | Gopalganj | 71 | 19:30 | Magura | 40 | 18:30 | Rajendrapur | 80 | 18:30 | Ullon | 26 | 13:00
21 | BashundharaCement | 1 | 09:00 | Gulshan | 60 | 13:00 | Mahasthangarh | 50 | 18:00 | Rajshahi | 104 | 13:00 | Uttara | 47 | 18:00
22 | Beanibazar | 42 | 18:00 | Halishahar | 81 | 15:00 | Manikganj | 86 | 18:30 | Rajshahi-230 | 22 | 19:00 | UttaraNew | 30 | 14:00
23 | Benapole | 58 | 18:00 | HaripurSBU | 142 | 15:00 | Maniknagar | 56 | 13:00 | Ramganj | 74 | 21:00 | Zigatola | 67 | 18:30
24 | Bhaluka | 104 | 19:00 | Hasnabad | 61 | 13:00 | Matarbari | 30 | 18:00 | Rampur | 18 | 18:00
25 | Bhandaria | 33 | 20:00 | Hathazari | 54 | 19:00 | Matuail | 59 | 10:00 | Rangamati | 14 | 18:30
26 | Bhangura | 20 | 18:00 | Ishurdi | 54 | 18:30 | Millgate | 92 | 12:00 | Rangpur | 95 | 18:00
27 | Bheramara(GK) | 39 | 18:00 | Jaldhaka | 54 | 18:00 | Mirpur | 75 | 13:00 | Ruppur | 2.8 | 00:00
28 | Bhulta | 205 | 19:30 | Jamalpur | 102 | 19:00 | Mirsorai | 2 | 16:00 | SSM | 0 | 00:00
29 | Bog-Sherpur | 46 | 18:00 | Jashore | 92 | 13:00 | Mirzapur | 33.22 | 19:00 | Saidpur | 81 | 18:00
30 | Bogura | 109 | 18:30 | Jhenaidah | 84 | 18:30 | Mithapukur | 36 | 08:00 | Satkhira | 81 | 18:00
31 | Borhanuddin | 39 | 22:00 | Joydebpur | 126 | 21:00 | Modern | 0 | 00:00 | Satmasjid | 63 | 13:00
32 | Brahmanbaria | 100 | 19:30 | Joypurhat | 41 | 18:00 | Mogbazar | 61.9 | 14:00 | Savar | 130 | 12:00
33 | Cantonment | 104 | 13:00 | Juldah | 19 | 16:00 | Mongla | 24 | 13:00 | SevenRings | 3.09 | 23:00
34 | Chandpur | 43 | 18:00 | KSRM | 30 | 00:00 | Motijheel | 27 | 13:00 | ShahCement | 32 | 12:00
35 | Chandraghona | 21 | 18:00 | Kabirpur | 215 | 17:00 | Munshiganj | 59 | 21:00 | Shahjadpur | 61 | 19:30
36 | Chapai | 45 | 18:00 | Kachua | 45 | 20:00 | Mymensingh | 151 | 19:00 | Shahjibazar | 87 | 18:00
37 | Charsaidpur | 26 | 15:00 | Kallyanpur | 68 | 18:00 | Naogaon | 91 | 19:00 | Shahmirpur | 45 | 16:00
38 | Chauddagram | 34 | 20:00 | Kalurghat | 28 | 10:00 | Narail | 38 | 18:00 | Shariatpur | 50 | 21:00
| Sub Divisional Engineer |  |  |  | Executive Engineer |  |  |  | Superintendent Engineer
| Network Operation Division |  |  |  | Network Operation Division |  |  |  | Load Despatch Circle
| (1) Honbl. State Minister |  |  |  | (8) Executive Director (O & M) PGCB. |  |  |  | (18) C.E. Transmission (1 & 2) PGCB.
| Ministry of Power,Energy & Mineral |  |  |  | (9) Member,Generation,PDB. |  |  |  | (19) S.E. System Protection,PGCB.
| Resources, GOB. |  |  |  | (10) Member,Distribution,PDB. |  |  |  | (20) Director,Public Relation,PDB.
| (2) Secy (Power Divn.)Ministry of |  |  |  | (11) Member,Transmission & |  |  |  | (21) Director Program, PDB.
| Power,Energy & Mineral Resources. |  |  |  | System Operation,PDB. |  |  |  | (22) S.E. Consumer Affairs,PDB.
| (3) Director General,Power cell |  |  |  | (12) Member,P&D,PDB. |  |  |  | (23) Director,Project Planning,PDB.
| (4) Chairman,BERC |  |  |  | (13) C.E (P & D), PGCB. |  |  |  | (24) Director,System Planning,PDB.
| (5) Chairman, BPDB. |  |  |  | (14) G.M. Commercial Operation |  |  |  | (25) Executive Eng.IMD.
| (6) Managing Director, PGCB. |  |  |  | (15) C.E. Generation,PDB. |  |  |  | (26) Executive Eng. EMD.
| (7) Member(Power & Industry) |  |  |  | (16) C.E, (P & D),PDB. |  |  |  | (27) NLDC
| Planning Commission. |  |  |  | (17) C.E. System Operation,PGCB

## Voltage
e
MAXIMUM & MINIMUM VOLTAGES OF DIFFERENT GRID SUB-STATIONS:
| Date: | 2023-12-23 | [7 empty] | QF-LDC-10
| Sub-Station | Max Voltage | Hour | Min | Hour | Sub-Station | Maxm | Hour | Min | Hour
|  |  |  | Voltage |  |  | Voltage |  | Voltage
| 400 KV | KV | Hour | KV | Hour | 400 KV | KV | Hour | KV | Hour
14 | Aminbazar | 406 | 05:00 | 380 | 16:00 | Gopalganj | 413 | 05:00 | 392 | 16:00
| Ashuganj | N/A | N/A | N/A | N/A | Kaliakoir | 405 | 05:00 | 370 | 17:00
| Bhulta | 415 | 20:00 | 401 | 16:00 | Madunaghat_I | N/A | N/A | N/A | N/A
| Bibiana | 413 | 06:00 | 396 | 16:00 | Payra | 419 | 03:00 | 408 | 12:00
| BIPTC | 410 | 03:00 | 391 | 18:00 | Rahanpur | 413 | 06:00 | 402 | 12:00
| Bogura | N/A | N/A | N/A | N/A | Rampal | 414 | 05:00 | 396 | 16:00
| 230 KV | KV |  | KV |  | 230 KV | KV |  | KV
| Agargaon | 240 | 04:00 | 221 | 16:00 | Hasnabad | 241 | 04:00 | 223 | 13:00
| AKSML | 237 | 19:30 | 223 | 16:00 | Hathazari | 237 | 21:00 | 224 | 13:00
| Aminbazar | 242 | 05:00 | 223 | 18:30 | Ishurdi | 238 | 05:00 | 223 | 12:00
| Ashuganj | 240 | 20:00 | 226 | 23:00 | Jhenaidah | 238 | 05:00 | 221 | 12:00
| Ashuganj-400 | N/A | N/A | N/A | N/A | Kaliakoir | 240 | 04:00 | 218 | 16:00
| Baghabari | 237 | 06:00 | 224 | 12:00 | Keranigonj | 240 | 05:00 | 221 | 16:00
| Barapukuria | 226 | 05:00 | 220 | 08:00 | Khulna(S) | 245 | 05:00 | 229 | 13:00
| Barapukuria-230 | N/A | N/A | N/A | N/A | Madunaghat_I | N/A | N/A | N/A | N/A
| Barishal | 243 | 03:00 | 238 | 17:00 | Maniknagar | 241 | 05:00 | 226 | 15:00
| Bheramara | 237 | 04:00 | 222 | 12:00 | Meghnaghat | 248 | 05:00 | 234 | 16:00
| Bhulta | 244 | 05:00 | 227 | 16:00 | Mirsorai | 242 | 19:00 | 225 | 15:00
| Bibiana | 238 | 04:00 | 226 | 16:00 | Rajshahi | 235 | 03:00 | 222 | 12:00
| BIPTC | 238 | 05:00 | 221 | 12:00 | Rampal | 240 | 04:00 | 227 | 12:00
| Bogura | 233 | 05:00 | 224 | 12:00 | Rampur | N/A | N/A | N/A | N/A
| Borhanuddin | 245 | 06:00 | 240 | 02:00 | Rampura | 241 | 05:00 | 225 | 16:00
| BSRM | 241 | 21:00 | 224 | 16:00 | Shikalbaha | 232 | 19:30 | 222 | 16:00
| Cumilla(N) | 241 | 20:00 | 226 | 16:00 | Shyampur | 241 | 05:00 | 223 | 16:00
| Fenchuganj | 243 | 20:00 | 231 | 16:00 | Siddhirganj | 241 | 20:00 | 228 | 11:00
| Ghorashal | 242 | 01:00 | 230 | 14:00 | Sirajgonj | 241 | 05:00 | 233 | 12:00
| Ghorashal-230 | N/A | N/A | N/A | N/A | Sreepur | 237 | 05:00 | 227 | 16:00
| GPH | 237 | 20:00 | 222 | 16:00 | Tongi | 238 | 04:00 | 216 | 15:00
| Haripur | 240 | 02:00 | 228 | 12:00
| 132 kV | KV |  | KV |  | Tongi
| Aftabnagar | 137 | 03:00 | 126 | 16:00 | Lalbag | 138 | 05:00 | 127 | 13:00
| Agargaon | 142 | 05:00 | 130 | 16:00 | Lalmonirhat | 132 | 20:00 | 126 | 08:00
| Agrabad | 140 | 19:00 | 132 | 15:00 | Madanganj | 137 | 04:00 | 126 | 16:00
| AKS | 137 | 19:30 | 130 | 13:00 | Madaripur | 136 | 04:00 | 130 | 13:00
| Aminbazar | 140 | 05:00 | 128 | 16:00 | Madartek | 136 | 02:00 | 126 | 16:00
| Amnura | 137 | 20:00 | 130 | 11:00 | Madunaghat | 141 | 20:00 | 133 | 08:00
| Ashuganj | 141 | 03:00 | 135 | 15:00 | Magura | 140 | 05:00 | 129 | 12:00
| Bagerhat | 134 | 02:00 | 124 | 16:00 | Mahasthangarh | 136 | 19:30 | 129 | 08:00
| Bakulia | 142 | 20:00 | 133 | 07:00 | Manikganj | 135 | 20:00 | 123 | 15:00
| Banani | 141 | 03:00 | 128 | 15:00 | Maniknagar | 134 | 21:00 | 124 | 16:00
| Bangabhaban | 134 | 19:30 | 124 | 16:00 | Matarbari | 131 | 19:00 | 124 | 16:00
| Barapukuria | 136 | 02:00 | 132 | 08:00 | Matuail | 136.5 | 20:00 | 127 | 16:00
| Barguna | 138 | 19:00 | 133 | 09:00 | Millgate | 142 | 06:00 | 126 | 15:00
| Barishal | 140 | 05:00 | 131 | 13:00 | Mirpur | 139 | 02:00 | 126 | 16:00
| Barishal-230 | 140 | 04:00 | 135 | 18:00 | Mirzapur | 136 | 21:00 | 124 | 16:00
| Baroaulia | 140 | 19:00 | 131 | 15:00 | Mithapukur | 135 | 19:00 | 128 | 08:00
| Baroirhat | 138 | 19:00 | 131 | 08:00 | MI_Cement | 138 | 06:00 | 126.7 | 16:00
| Bashundhara | 141 | 02:00 | 126 | 16:00 | Modern | 141 | 19:30 | 133 | 01:00
| BashundharaCement | 137 | 20:00 | 126 | 16:00 | Mogbazar | 137 | 03:00 | 127 | 16:00
| Beanibazar | 133 | 01:00 | 130 | 13:00 | Mongla | 134 | 05:00 | 124 | 13:00
| Benapole | 138 | 02:00 | 20 | 19:00 | Motijheel | 134 | 20:00 | 124 | 16:00
| Bhaluka | 136 | 06:00 | 128 | 15:00 | Munshiganj | 137 | 19:00 | 128 | 12:00
| Bhandaria | 137 | 21:00 | 131 | 00:00 | Mymensingh | 138 | 09:00 | 125 | 08:00
| Bhangura | 141 | 05:00 | 134 | 16:00 | Naogaon | 134 | 04:00 | 126 | 08:00
| Bheramara | 138 | 04:00 | 129 | 12:00 | Narail | 140 | 05:00 | 129 | 12:00
| Bheramara(GK) | 138 | 04:00 | 131 | 13:00 | Narinda | 0 | 00:00 | N/A | N/A
| Bhulta | 128 | 05:00 | 118 | 16:00 | Narshingdi | 134 | 05:00 | 121 | 16:00
| Bog-Sherpur | 137 | 03:00 | 128 | 12:00 | Natore | 138 | 05:00 | 130 | 12:00
| Bogura | 137 | 05:00 | 130 | 12:00 | Nawabganj | 137 | 05:00 | 126 | 16:00
| Bogura-230 | 137 | 04:00 | 131 | 12:00 | Netrakona | 137 | 10:00 | 126 | 08:00
| Brahmanbaria | 133 | 05:00 | 128 | 15:00 | New | 142 | 05:00 | 127 | 16:00
| Cantonment | 142 | 04:00 | 129 | 16:00 | Niamatpur | 134 | 18:30 | 126 | 08:00
| Chandpur | 140 | 19:30 | 128 | 00:00 | Noapara | 137 | 04:00 | 127 | 12:00
| Chandraghona | 140 | 19:00 | 133 | 15:00 | Pabna | 140 | 05:00 | 131 | 12:00
| Chapai | 137 | 19:00 | 131 | 11:00 | Palashbari | 133 | 19:00 | 126 | 08:00
| Charsaidpur | 138 | 05:00 | 127 | 13:00 | Panchagarh | 136 | 20:00 | 121 | 16:00
| Chauddagram | 140 | 19:00 | 131 | 07:00 | Patuakhali | 139 | 19:30 | 133 | 16:00
| Chhatak | 135 | 04:00 | 131 | 15:00 | Payra | 138 | 01:00 | 134 | 12:00
| Chowmuhani | 139 | 20:00 | 127 | 16:00 | PHP | 140 | 20:00 | 128 | 16:00
| Chuadanga | 137 | 04:00 | 125 | 12:00 | Postogola | 140 | 20:00 | 129 | 12:00
| Coxsbazar | 129 | 19:00 | 121 | 16:00 | Purbachal | 143 | 06:00 | 125 | 16:00
| Cumilla(N) | 143 | 20:00 | 132 | 16:00 | Purbasadipur | 133 | 19:00 | 125 | 16:00
| Cumilla(S) | 141 | 20:00 | 126 | 14:00 | Rahanpur | 137 | 03:00 | 133 | 12:00
| Daudkandi | 138 | 20:00 | 127 | 16:00 | Rahim | 137 | 02:00 | 129 | 12:00
| Dhaka | 137 | 05:00 | 127 | 16:00 | Rajbari | 136 | 03:00 | 128 | 12:00
| Dhamrai | 139 | 02:00 | 125 | 16:00 | Rajendrapur | 135 | 04:00 | 121 | 17:00
| Dhanmondi | 137.5 | 04:00 | 128 | 13:00 | Rajshahi | 137 | 05:00 | 129 | 12:00
| Dohazari | 140 | 19:00 | 131 | 00:00 | Rajshahi-230 | 137 | 06:00 | 129 | 12:00
| Faridpur | 135 | 03:00 | 13 | 07:00 | Ramganj | 137 | 21:00 | 128 | 00:00
| Fatullah | 139 | 04:00 | 128 | 16:00 | Rampur | 139 | 19:30 | 133 | 00:00
| Fenchuganj | 137 | 01:00 | 133 | 15:00 | Rampura | 137 | 04:00 | 127 | 16:00
| Feni | 139 | 20:00 | 130 | 00:00 | Rangamati | 139 | 19:00 | 132 | 16:00
| Ghorashal | 144 | 01:00 | 136 | 14:00 | Rangpur | 132 | 02:00 | 126 | 16:00
| Goalpara | 138 | 04:00 | 128 | 12:00 | Ruppur | 140 | 05:00 | 3 | 06:00
| Gollamari | 136 | 04:00 | 128 | 12:00 | Saidpur | 133 | 19:00 | 126 | 16:00
| Gopalganj | 135 | 02:00 | 127 | 12:00 | Satkhira | 135 | 05:00 | 125 | 18:00
| Gopalganj-400 | 135 | 02:00 | 128 | 12:00 | Satmasjid | 141 | 04:00 | 130 | 13:00
| Gulshan | 137 | 01:00 | 127 | 15:00 | Savar | 137 | 20:00 | 125 | 16:00
| Halishahar | 140 | 19:00 | 131 | 16:00 | SevenRings | 144 | 04:00 | 142 | 00:00
| Haripur | 137 | 02:00 | 129 | 12:00 | ShahCement | 138 | 05:00 | 127 | 13:00
| HaripurSBU | 137 | 02:00 | 129 | 12:00 | Shahjadpur | 142 | 02:00 | 135 | 12:00
| Hasnabad | 138 | 00:00 | 131 | 13:00 | Shahjibazar | 135 | 05:00 | 131 | 15:00
| Hathazari | 140 | 18:30 | 133 | 01:00 | Shahmirpur | 141 | 19:30 | 132 | 15:00
| Ishurdi | 141 | 05:00 | 132 | 12:00 | Shariatpur | 136 | 04:00 | 127 | 13:00
| Jaldhaka | 132 | 04:00 | 125 | 15:00 | Sherpur | 137 | 10:00 | 117 | 08:00
| Jamalpur | 139 | 10:00 | 119 | 08:00 | Shikalbaha | 129 | 20:00 | 122 | 15:00
| Jashore | 137 | 05:00 | 126 | 12:00 | Shikalbaha-230 | 141 | 19:30 | 134 | 16:00
| Jhenaidah | 140 | 03:00 | 130 | 12:00 | Shitalakhya | 138 | 06:00 | 126.7 | 16:00
| Jhenaidah-230 | 141 | 05:00 | 130 | 12:00 | Sholosohor | 139 | 19:30 | 130 | 16:00
| Joydebpur | 143 | 05:00 | 132 | 16:00 | Shyampur | 138 | 04:00 | 128 | 15:00
| Joypurhat | 135 | 05:00 | 126 | 08:00 | Shyampur-230 | 139 | 05:00 | 128 | 16:00
| Juldah | 142 | 20:00 | 133 | 14:00 | Siddhirganj | 137 | 19:30 | 128 | 15:00
| Kabirpur | 138 | 20:00 | 124 | 16:00 | Sirajganj | 137 | 06:00 | 128 | 12:00
| Kachua | 139 | 19:00 | 131 | 00:00 | Sonargaon | 137 | 20:00 | 125 | 16:00
| Kaliakoir | 139 | 21:00 | 126 | 17:00 | Sreemongol | 134 | 05:00 | 131 | 18:00
| Kallyanpur | 136 | 18:30 | 127 | 16:00 | Sreepur | 136 | 05:00 | 130 | 15:00
| Kalurghat | 140 | 23:00 | 131 | 16:00 | Srinagar | 138 | 05:00 | 126 | 13:00
| Kamrangirchar | 138 | 04:00 | 126 | 12:00 | SSM | 142 | 19:30 | 132 | 16:00
| Kaptai | N/A | N/A | N/A | N/A | Sunamganj | 133 | 02:00 | 130 | 13:00
| Kazla | 135 | 05:00 | 124 | 13:00 | Sylhet | 135 | 04:00 | 132 | 15:00
| Keranigonj | 138 | 05:00 | 126 | 16:00 | Sylhet-132 | 134 | 20:00 | 132 | 13:00
| Khagrachori | 139 | 20:00 | 132 | 13:00 | Tangail | 134 | 02:00 | 126 | 16:00
| Khulna | 136 | 05:00 | 127 | 12:00 | Thakurgaon | 137 | 20:00 | 121 | 16:00
| Khulna(S) | 136 | 04:00 | 128 | 12:00 | TK | 142 | 19:00 | 134 | 00:00
| Khulshi | 139 | 20:00 | 130 | 15:00 | Tongi | 169 | 06:00 | 129 | 15:00
| Kishoreganj | 138 | 05:00 | 130 | 15:00 | Ullon | 136 | 20:00 | 126 | 16:00
| Kodda | 141 | 04:00 | 122 | 16:00 | Uttara | 139 | 01:00 | 127 | 16:00
| KSRM | 140 | 19:00 | 132 | 14:00 | UttaraNew | 139 | 04:00 | 125 | 16:00
| Kulaura | 135 | 01:00 | 131 | 16:00 | Zigatola | 137 | 04:00 | 126 | 13:00
| Kurigram | 132 | 06:00 | 124 | 08:00
| Kushtia | 139 | 05:00 | 130 | 12:00

## L-Curve
Date | 2023-12-23
.
TIME | E-W INT.(Export) | EAST GRID | WEST GRID | TOTAL |  |  | DAILY LOAD CURVE
0:00 | 538 | 4533 | 3530 | 8063 |  |  |  | QF-LDC-11
0:30 | 427 | 4254.5 | 3212.5 | 7467 | Date: | 2023-12-23
1:00 | 316 | 3976 | 2895 | 6871
1:30 | 318 | 3934 | 2808.5 | 6742.5
2:00 | 320 | 3892 | 2722 | 6614
2:30 | 305 | 3838.5 | 2674 | 6512.5 | [5 empty] | Gen. at Eve. Peak | 9910 | 9910 MW (19:00 )
3:00 | 290 | 3785 | 2626 | 6411 | [6 empty] | 19:00
3:30 | 290 | 3742 | 2562 | 6304 | [5 empty] | Gen. at Day Peak | 8475 | 8475 MW (12:00 )
4:00 | 290 | 3699 | 2498 | 6197 | [6 empty] | 12:00
4:30 | 275 | 3724 | 2500.5 | 6224.5 | [5 empty] | Highest Generation | 9910
5:00 | 260 | 3749 | 2503 | 6252 | [6 empty] | 19:00
5:30 | 260 | 3913 | 2553.5 | 6466.5
6:00 | 260 | 4077 | 2604 | 6681
6:30 | 225 | 4152 | 2610 | 6762
7:00 | 190 | 4227 | 2616 | 6843
7:30 | 197 | 4397 | 2796 | 7193
8:00 | 204 | 4567 | 2976 | 7543
8:30 | 262 | 4545.5 | 3070.5 | 7616
9:00 | 320 | 4524 | 3165 | 7689
9:30 | 350 | 4560.5 | 3147 | 7707.5
10:00 | 380 | 4597 | 3129 | 7726
10:30 | 440 | 4659 | 3189 | 7848
11:00 | 500 | 4721 | 3249 | 7970
11:30 | 525 | 4844.5 | 3378 | 8222.5
12:00 | 550 | 4968 | 3507 | 8475
12:30 | 530 | 5064 | 3595 | 8659
13:00 | 510 | 5160 | 3683 | 8843
13:30 | 555 | 4956.5 | 3718.5 | 8675
14:00 | 600 | 4753 | 3754 | 8507
14:30 | 635 | 4658 | 3719 | 8377
15:00 | 670 | 4563 | 3684 | 8247
15:30 | 635 | 4655.5 | 3635.5 | 8291
16:00 | 600 | 4748 | 3587 | 8335
16:30 | 558 | 4829.5 | 3685 | 8514.5
17:00 | 516 | 4911 | 3783 | 8694
17:30 | 378 | 5287.5 | 4005.5 | 9293
18:00 | 240 | 5664 | 4228 | 9892
18:30 | 307 | 5644 | 4257 | 9901
19:00 | 374 | 5624 | 4286 | 9910
19:30 | 370 | 5678 | 4202 | 9880
20:00 | 380 | 5647 | 4186 | 9833 |  |  |  | Executive Engineer
20:30 | 450 | 5499 | 4135 | 9634 |  |  |  | Network Operation Division
21:00 | 520 | 5351 | 4084 | 9435
21:30 | 555 | 5198 | 4031.5 | 9229.5
22:00 | 590 | 5045 | 3979 | 9024 |  |  |  |  | Page 6 of 7
22:30 | 620 | 4838 | 3923 | 8761
23:00 | 650 | 4631 | 3867 | 8498
23:30 | 594 | 4582 | 3698.5 | 8280.5
24:00 | 538 | 4533 | 3530 | 8063
9910 MW (19:00 )
8475 MW (12:00 )

## En-Curve
DAILY ENERGY CURVE
Date | 2023-12-23 |  | Energy |  | 194687625
[15 empty] | 43821 | [5 empty] | QF-LDC-12
TIME | GAS | HVDC | P.GEN(GAS). | P.GEN(HSD) | P.GEN(HFO). | COAL | HYDRO | G.GEN(HSD) | G.GEN(HFO) | TRIPURA | SOLAR | WIND | SHORTAGE
0:00 | 2437 | 714 | 1291 | 0 | 376 | 3044 | 86 | 0 | 27 | 88 | 0 | 0 | 0
0:30 | 2398 | 668 | 1217.5 | 0 | 196.5 | 2803.5 | 86 | 0 | 13.5 | 84 | 0 | 0 | 0 |  |  | Date: | 43821
1:00 | 2359 | 622 | 1144 | 0 | 17 | 2563 | 86 | 0 | 0 | 80 | 0 | 0 | 0
1:30 | 2291.5 | 553.5 | 1203.5 | 0 | 17 | 2511 | 86 | 0 | 0 | 80 | 0 | 0 | 0 | [9 empty] | Total Energy | 194.6876 | 194.6876 | Total Energy Gen 194.688 MKWHr Energy Not Served 0.000 MKWHr Energy Requirement 194.688 MKWHr
2:00 | 2224 | 485 | 1263 | 0 | 17 | 2459 | 86 | 0 | 0 | 80 | 0 | 0 | 0 | [9 empty] | Energy not Served | 0 | 0
2:30 | 2196.5 | 485 | 1241.5 | 0 | 17 | 2410.5 | 86 | 0 | 0 | 76 | 0 | 0 | 0 | [9 empty] | Energy Requirement | 194.6876 | 194.6876
3:00 | 2169 | 485 | 1220 | 0 | 17 | 2362 | 86 | 0 | 0 | 72 | 0 | 0 | 0
3:30 | 2143.5 | 485 | 1181 | 0 | 17 | 2319.5 | 86 | 0 | 0 | 72 | 0 | 0 | 0 | [8 empty] | Shortage
4:00 | 2118 | 485 | 1142 | 0 | 17 | 2277 | 86 | 0 | 0 | 72 | 0 | 0 | 0
4:30 | 2163 | 485 | 1122 | 0 | 17 | 2279.5 | 86 | 0 | 0 | 72 | 0 | 0 | 0
5:00 | 2208 | 485 | 1102 | 0 | 17 | 2282 | 86 | 0 | 0 | 72 | 0 | 0 | 0
5:30 | 2306.5 | 485 | 1180.5 | 0 | 17 | 2317.5 | 86 | 0 | 0 | 74 | 0 | 0 | 0
6:00 | 2405 | 485 | 1259 | 0 | 17 | 2353 | 86 | 0 | 0 | 76 | 0 | 0 | 0
6:30 | 2482 | 483.5 | 1247.5 | 0 | 17 | 2367.5 | 86 | 0 | 0 | 77 | 1.5 | 0 | 0 | [7 empty] | Coal
7:00 | 2559 | 482 | 1236 | 0 | 17 | 2382 | 86 | 0 | 0 | 78 | 3 | 0 | 0
7:30 | 2633 | 482 | 1333.5 | 0 | 17 | 2529 | 86 | 0 | 0 | 82 | 30.5 | 0 | 0 | [6 empty] | Oil
8:00 | 2707 | 482 | 1431 | 0 | 17 | 2676 | 86 | 0 | 0 | 86 | 58 | 0 | 0
8:30 | 2573 | 569 | 1430.5 | 0 | 66 | 2727.5 | 86 | 0 | 2.5 | 85 | 76.5 | 0 | 0
9:00 | 2439 | 656 | 1430 | 0 | 115 | 2779 | 86 | 0 | 5 | 84 | 95 | 0 | 0
9:30 | 2440 | 656 | 1415 | 0 | 140.5 | 2751 | 86 | 0 | 11.5 | 92 | 115.5 | 0 | 0
10:00 | 2441 | 656 | 1400 | 0 | 166 | 2723 | 86 | 0 | 18 | 100 | 136 | 0 | 0
10:30 | 2430 | 703 | 1402 | 0 | 214.5 | 2720.5 | 86 | 0 | 38.5 | 100 | 153.5 | 0 | 0
11:00 | 2419 | 750 | 1404 | 0 | 263 | 2718 | 86 | 0 | 59 | 100 | 171 | 0 | 0
11:30 | 2465 | 750 | 1404 | 0 | 332 | 2793 | 86 | 0 | 96.5 | 102 | 194 | 0 | 0
12:00 | 2511 | 750 | 1404 | 0 | 401 | 2868 | 86 | 0 | 134 | 104 | 217 | 0 | 0
12:30 | 2555.5 | 761 | 1421 | 0 | 441.5 | 2947 | 86 | 0 | 143.5 | 104 | 199.5 | 0 | 0
13:00 | 2600 | 772 | 1438 | 0 | 482 | 3026 | 86 | 0 | 153 | 104 | 182 | 0 | 0
13:30 | 2600 | 772 | 1438 | 0 | 482 | 3026 | 86 | 0 | 153 | 104 | 182 | 0 | 0
14:00 | 2600 | 772 | 1438 | 0 | 482 | 3026 | 86 | 0 | 153 | 104 | 182 | 0 | 0
14:30 | 2516.5 | 790 | 1273.5 | 0 | 445 | 3050.5 | 86 | 0 | 125 | 113 | 145.5 | 0 | 0
15:00 | 2433 | 808 | 1109 | 0 | 408 | 3075 | 86 | 0 | 97 | 122 | 109 | 0 | 0
15:30 | 2504 | 808 | 1145.5 | 0 | 417.5 | 3037.5 | 86 | 0 | 93.5 | 120 | 79 | 0 | 0
16:00 | 2575 | 808 | 1182 | 0 | 427 | 3000 | 86 | 0 | 90 | 118 | 49 | 0 | 0
16:30 | 2543.5 | 808 | 1175.5 | 0 | 557 | 3077 | 86 | 0 | 121.5 | 118 | 28 | 0 | 0
17:00 | 2512 | 808 | 1169 | 0 | 687 | 3154 | 86 | 0 | 153 | 118 | 7 | 0 | 0
17:30 | 2632 | 816.5 | 1210.5 | 0 | 888 | 3254.5 | 86 | 0 | 286 | 116 | 3.5 | 0 | 0
18:00 | 2752 | 825 | 1252 | 0 | 1089 | 3355 | 86 | 0 | 419 | 114 | 0 | 0 | 0
18:30 | 2566 | 817 | 1222.5 | 0 | 1209.5 | 3372.5 | 86 | 0 | 519.5 | 108 | 0 | 0 | 0
19:00 | 2380 | 809 | 1193 | 0 | 1330 | 3390 | 86 | 0 | 620 | 102 | 0 | 0 | 0
19:30 | 2420 | 808 | 1209 | 0 | 1361 | 3265 | 86 | 0 | 631 | 100 | 0 | 0 | 0
20:00 | 2349 | 808 | 1269 | 0 | 1317 | 3250 | 86 | 0 | 648 | 106 | 0 | 0 | 0
20:30 | 2363.5 | 855 | 1288 | 0 | 1118.5 | 3208 | 86 | 0 | 611 | 104 | 0 | 0 | 0
21:00 | 2378 | 902 | 1307 | 0 | 920 | 3166 | 86 | 0 | 574 | 102 | 0 | 0 | 0
21:30 | 2371.5 | 902.5 | 1314.5 | 0 | 789.5 | 3144 | 86 | 0 | 521.5 | 100 | 0 | 0 | 0
22:00 | 2365 | 903 | 1322 | 0 | 659 | 3122 | 86 | 0 | 469 | 98 | 0 | 0 | 0
22:30 | 2372 | 903 | 1333 | 0 | 563 | 3107 | 86 | 0 | 301 | 96 | 0 | 0 | 0
23:00 | 2379 | 903 | 1344 | 0 | 467 | 3092 | 86 | 0 | 133 | 94 | 0 | 0 | 0
23:30 | 2408 | 808.5 | 1317.5 | 0 | 421.5 | 3068 | 86 | 0 | 80 | 91 | 0 | 0 | 0 |  |  | Max Temp. in Dhaka |  | 26.9°C
24:00 | 2437 | 714 | 1291 | 0 | 376 | 3044 | 86 | 0 | 27 | 88 | 0 | 0 | 0
Executive Engineer
Network Operation Division
Page 5 of 7
GAS
Oil
HVDC
COAL
HYDRO
SOLAR
Total Energy Gen 194.688 MKWHr Energy Not Served 0.000 MKWHr Energy Requirement 194.688 MKWHr
Note on W13: Author:

## Generation
g | 2023-12-23
Si No | Unit | 1:00 | 2:00 | 3:00 | 4:00 | 5:00 | 6:00 | 7:00 | 8:00 | 9:00 | 10:00 | 11:00 | 12:00 | 13:00 | 14:00 | 15:00 | 16:00 | 17:00 | 18:00 | 18:30 | 19:00 | 19:30 | 20:00 | 21:00 | 22:00 | 23:00 | 24:00 | KWH
1 | Karnaphuli Hydro PP Unit-1, 2 & 3 | 46 | 46 | 46 | 46 | 46 | 46 | 46 | 46 | 46 | 46 | 46 | 46 | 46 | 46 | 46 | 46 | 46 | 46 |  | 46 | 46 | 46 | 46 | 46 | 46 | 46 | 1100700
2 | Karnaphuli Hydro PP Unit-4 & 5 | 40 | 40 | 40 | 40 | 40 | 40 | 40 | 40 | 40 | 40 | 40 | 40 | 40 | 40 | 40 | 40 | 40 | 40 |  | 40 | 40 | 40 | 40 | 40 | 40 | 40 | 976000
3 | Chattogram TPP-1
4 | Chattogram TPP-2
5 | Raozan 25 MW PP | [11 empty] | 5 | 8 | 8 | 8 | 8 | 8 | 16 |  | 17 | 17 | 17 | 17 | 17 |  | 0 | 148404
| Teknaf 20MW PP (Solartech) | [6 empty] | 0 | 6 | 7 | 7 | 17 | 19 | 16 | 12 | 6 | 4 | 0 | [9 empty] | 97470
6 | Sikalbaha 225MW CCPP (Gas) | 225 | 223 | 223 | 223 | 224 | 226 | 226 | 227 | 226 | 227 | 221 | 218 | 218 | 222 | 222 | 220 | 221 | 221 |  | 226 | 227 | 227 | 228 | 225 | 227 | 224 | 5324749
7 | Sikalbaha 225MW CCPP(Oil)
8
9 | Sikalbaha 150MW GTPP
10 | Sikalbaha 150MW GTPP(Oil)
| Dohazari -Kalaish 100 MW Peaking | [16 empty] | 17 | 17 |  | 34 | 34 | 34 | 34 | 34 |  |  | 161918
12 | Hathazari 100 MW peaking PP | [11 empty] | 64 | 67 | 68 | 49 | 41 | 41 | 86 |  | 86 | 86 | 86 | 86 | 84 |  |  | 756960
| Sikalbaha 105 MW PP (Baraka Sikalbaha) | [10 empty] | 1 | 17 | 17 | 17 | 17 | 17 | 17 | 17 |  | 17 | 17 | 17 | 17 | 17 | 17 | 0 | 214109
Daudkandi 200 MW PP (B.Trac)
14 | Titas 50 MW Peaking PP | [12 empty] | 15 | 16 | 8 | 8 | 8 | 32 |  | 32 | 32 | 32 | 32 | 32 |  | 0 | 213424
15 | 210 MW Siddhirgonj TPP
16 | Siddhirgonj 2*120 MW GTPP | [6 empty] | 42 | 83 | 81 | 81 | 79 | 80 | 78 | 80 | 80 | 70 | 75 | 151 |  | 77 | 80 | 75 | 76 | 80 | 81 | 81 | 1610000
17 | Siddhirganj 335 MW CCPP
18 | Kodda 300 MW PP Unit-2 (Summit) | [12 empty] | 15 | 15 | [11 empty] | 0 | 35127
19 | Ashuganj 195 MW PP (APSCL-United) | 45 | 8 | 8 | 8 | 8 | 8 | 8 | 13 | 45 | 45 | 45 | 45 | 45 | [12 empty] | 0 | 368000
20 | Ghorasal TPP (Unit-1&2)
21 | Ghorasal Repowered CCPP:Unit-3 (GT
22 | Ghorasal Repowered CCPP Unit-4
23 | Ghorasal TPP Unit-5 | 180 | 180 | 180 | 180 | 180 | 180 | 180 | 180 | 180 | 180 | 180 | 180 | 180 | 180 | 180 | 180 | 180 | 180 |  | 180 | 180 | 180 | 180 | 180 | 180 | 180 | 4315500
24 | Ghorasal 6
25 | Ghorasal 365 MW CCPP Unit-7
26 | SS Power I | 307 | 308 | 307 | 307 | 307 | 307 | 307 | 305 | 340 | 323 | 320 | 320 | 320 | 350 | 350 | 320 | 320 | 350 |  | 350 | 320 | 320 | 320 | 320 | 321 | 322 | 7761817
28 | Ashuganj TPP Unit- 3
29 | Ashuganj TPP Unit- 4
30 | Ashuganj TPP Unit- 5
32 | Ashuganj 50 MW PP | 48 | 48 | 10 | 10 | 10 | 10 | 10 | 38 | 38 | 41 | 41 | 44 | 41 | 10 | 10 | 10 | 10 | 10 |  | 5 | 5 | 15 | 48 | 48 | 48 | 48 | 697248
33 | Ashuganj 225 MW CCPP
34 | Ashuganj 450 MW CCPP(South) | 0 | 55 | 55 | 100 | 140 | 280 | 360 | 360 | 275 | 270 | 295 | 310 | 305 | 270 | 300 | 345 | 280 | 345 |  | 280 | 290 | 280 | 275 | 275 | 270 | 270 | 5940000
| Ashuganj 450 MW CCPP(North) | [13 empty] | 100 | 25 | 14 | 15 | 25 |  | 10 | 10 | 5 | 5 | 10 | 25 | 85 | 388000
| Ashuganj 420 MW CCPP(East) | 320 | 393 | 385 | 320 | 320 | 350 | 380 | 393 | 320 | 320 | 300 | 300 | 380 | 230 | 270 | 290 | 300 | 320 |  | 265 | 265 | 230 | 230 | 230 | 230 | 230 | 7561200
35 | Ashuganj 55 MW PP (Precision) | 3 | 3 | 3 | 3 | 3 | 3 | 3 | 3 | 35 | 50 | 49 | 50 | 48 | 29 | 5 | 5 | 5 | 5 |  | 0 |  |  | 2 | 10 | 10 | 10 | 350880
36 | Chandpur 150 MW CCPP
37 | Tongi 80 MW GTPP
38 | Haripur GTPP
39 | Haripur 412 MW CCPP | 183 | 0 | [23 empty] | 0 | 255600
Meghnaghat Unique power
Summit Meghanghat-2 589 MW(Gas)
40 | Meghnaghat 450 MW CCPP(MPL) | 330 | 420 | 420 | 380 | 340 | 400 | 360 | 420 | 450 | 450 | 450 | 370 | 420 | 420 | 350 | 420 | 420 | 450 |  | 450 | 450 | 450 | 450 | 450 | 450 | 400 | 9541800
41 | Haripur 360 MW CCPP(HPL)
42 | RPCL 210MW CCPP | 100 | 103 | 102 | 102 | 102 | 103 | 102 | 88 | 75 | 74 | 68 | 70 | 66 | 34 | 35 | 34 | 44 | 71 |  | 71 | 72 | 72 | 73 | 73 | 73 | 74 | 1756800
43 | Sutiakhali 50 MW Solar PP | [6 empty] | 1 | 6 | 16 | 28 | 20 | 16 | 13 | 11 | 6 | 3 | 0 | [9 empty] | 131000
44 | Fenchugonj CCPP Phase-1 | [13 empty] | 20 | 30 | 30 | 30 | 30 |  | 30 | 30 | 30 | 30 | 30 | 30 | 30 | 313000
45 | Fenchugonj CCPP Phase-2
46 | Shajibazar 330 MW CCPP
47 | Shahjibazar GTPP Unit- 8 & 9 | 40 | 40 | 40 | 40 | 40 | 40 | 40 | 62 | 62 | 61 | 40 | 40 | 61 | 61 | 59 | 59 | 62 | 60 |  | 40 | 40 | 40 | 40 | 40 | 40 | 40 | 1181472
48 | Shahjibazar 86 MW PP (Shahjibazar) | 20 | 20 | 20 | 5 | 5 | 60 | 60 | 60 | 60 | 60 | 60 | 60 | 60 | 83 | 84 | 86 | 86 | 86 |  | 30 | 30 | 30 | 30 | 30 | 30 | 30 | 1152000
Shahjibazar 100 MW GTPP
49 | Shahjibazar 50MW PP (EPL)
50 | Sylhet 225 MW CCPP | 209 | 209 | 209 | 210 | 210 | 210 | 210 | 210 | 210 | 210 | 210 | 210 | 210 | 210 | 210 | 210 | 210 | 210 |  | 210 | 210 | 210 | 210 | 210 | 209 | 210 | 5256180
51 | Sylhet 20 MW GTPP
52 | Sylhet 50 MW PP (EPL)
53 | Sylhet 10MW PP (Desh) | 10 | 10 | 10 | 10 | 10 | 10 | 10 | 10 | 10 | 10 | 10 | 10 | 10 | 10 | 10 | 10 | 9 | 10 |  | 10 | 10 | 10 | 10 | 10 | 10 | 10 | 244080
54 | Hobiganj 11 MW PP Cofidence-E | 5 | 5 | 5 | 5 | 5 | 5 | 5 | 5 | 5 | 5 | 5 | 5 | 5 | 5 | 5 | 5 | 8 | 8 |  | 8 | 8 | 8 | 8 | 5 | 8 | 8 | 141792
55 | Fenchugonj 51 MW PP (Barakatullah) | 5 | 5 | 5 | 5 | 5 | 17 | 51 | 51 | 51 | 51 | 48 | 51 | 53 | 53 | 51 | 53 | 53 | 53 |  | 53 | 53 | 53 | 53 | 53 | 53 | 53 | 948600
56 | Shahjahanulla 25 MW PP | 21 | 21 | 21 | 21 | 21 | 21 | 21 | 21 | 21 | 21 | 21 | 16 | 21 | 21 | 21 | 21 | 21 | 23 |  | 15 | 15 | 23 | 16 | 16 | 16 | 16 | 489240
57 | Bibiana-II 341 MW CCPP (Summit)
| Bibiyana South 400 MW | 400 | 370 | 360 | 360 | 360 | 400 | 400 | 400 | 400 | 400 | 360 | 400 | 400 | 360 | 370 | 395 | 400 | 400 |  | 400 | 400 | 400 | 400 | 370 | 370 | 370 | 9311600
58 | Nababganj 55 MW PP (Southern power ) | [16 empty] | 17 | 17 |  | 17 | 17 |  |  |  |  | 0 | 67301
59 | Tangail Palli Power Gen 22 MW | [10 empty] | 1 | 6 | 6 | 6 | 6 | 6 | 6 | 6 |  | 2 | 4 | 4 |  | 3 | 6 | 6 | 71520
60 | Barabkunda 22 MW PP (Regent) | 15 | 15 | 15 | 15 | 15 | 15 | 15 | 15 | 15 | 15 | 15 | 15 | 15 | 15 | 15 | 13 | 13 | 13 |  | 13 | 13 | 13 | 13 | 13 | 13 | 12 | 342528
61 | Narshingdi 22 MW PP (Doreen)
62 | Tangail 22 MW PP (Doreen)
63 | Impoprt (Tripura) | 80 | 80 | 72 | 72 | 72 | 76 | 78 | 86 | 84 | 100 | 100 | 104 | 104 | 132 | 122 | 118 | 118 | 114 |  | 102 | 100 | 106 | 102 | 98 | 94 | 88 | 2267520
64 | Malancha, Ctg. EPZ (United) | 42 | 42 | 42 | 42 | 42 | 42 | 40 | 22 | 18 | 4 |  | 5 | 3 | 2 | 2 | 2 | 3 | 2 |  | 4 | 4 | 5 | 3 | 9 | 11 | 12 | 438240
65 | Feni 22 MW PP (Doreen) | 16 | 16 | 16 | 16 | 16 | 16 | 16 | 16 | 16 | 16 |  |  |  |  | 14 | 16 | 16 | 18 |  | 18 | 18 | 18 | 18 | 18 | 18 | 18 | 334404
66 | Feni 11 MW PP (Doreen) | 11 | 11 | 11 | 11 | 11 | 9 | 9 |  | 9 | 9 | 9 | 9 | 9 | 9 | 9 | 9 | 9 | 9 |  | 9 | 9 | 9 | 9 | 9 | 10 | 10 | 212040
67 | Jangalia 33 MW PP (Summit) | 33 | 33 | 33 | 33 | 33 | 33 | 33 | 33 | 33 | 33 | 33 | 33 | 33 | 33 | 33 | 33 | 33 | 33 |  | 33 | 33 | 33 | 33 | 33 | 33 | 33 | 814700
68 | Cumilla 25 MW PP (Summit) | 11 | 11 | 11 | 11 | 11 | 11 | 11 | 11 | 11 | 11 | 11 | 11 | 11 | 11 | 11 | 11 | 3 | 11 |  | 11 | 11 | 11 | 11 | 11 | 11 | 11 | 264950
69 | Summit Ashulia | 11 | 11 | 11 | 11 | 11 | 11 | 11 | 11 | 11 | 11 | 11 | 11 | 11 | 11 | 11 | 11 | 11 | 11 |  | 11 | 11 | 0 | 0 | 11 | 11 | 20 | 48000
70 | Summit Madhabdi | 22 | 22 | 22 | 22 | 22 | 22 | 22 | 22 | 22 | 15 | 15 | 15 | 22 | 22 | 22 | 15 | 22 | 15 |  | 22 | 22 | 22 | 22 | 22 | 22 | 22 | 500040
71 | Maona 33 MW PP(Summit) | 17 | 17 | 17 | 17 | 17 | 17 | 17 | 17 | 17 | 25 | 25 | 25 | 25 | 25 | 25 | 25 | 25 | 25 |  | 17 | 17 | 17 | 25 | 22 | 22 | 22 | 514440
72 | Rupganj 33 MW PP(Summit) | 33 | 33 | 33 | 25 | 25 | 25 | 25 | 25 | 25 | 25 | 25 | 30 | 30 | 30 | 30 | 30 | 30 | 30 |  | 30 | 30 | 30 | 30 | 30 | 30 | 25 | 689700
73 | Ghorashal 108 MW PP (Regent) | 40 | 12 | 12 | 12 | 12 | 12 | 12 | 72 | 72 | 70 | 70 | 70 | 72 | 72 | 72 | 69 | 71 | 71 |  | 71 | 71 | 71 | 71 | 71 | 71 | 71 | 1347590
| Feni Lanka Power | [10 empty] | 17 | 17 | 17 |  |  |  | 17 | 48 |  | 80 | 80 | 80 | 80 | 17 |  | 0 | 373920
| Chowmuhani 113 MW | [8 empty] | 1 | 9 | 15 | 28 | 28 | 28 | 28 | 28 | 28 | 47 |  | 47 | 47 | 49 | 49 | 49 | 48 | 47 | 535920
| Manikgonj 162MW PP(MPGL) | [25 empty] | 0 | 0
77 | Siddhirganj 100 PP(Dutch Bangla) | [25 empty] | 0 | 0
78 | Gazipur 52 MW PP | [12 empty] | 8 | 8 |  |  |  | 17 |  | 17 | 17 | 17 | 17 | 17 |  | 0 | 114240
79 | Kodda 150 MW PP | [8 empty] | 5 | 16 | 40 | 48 | 48 | 48 | 32 | 32 | 48 | 90 |  | 140 | 135 | 149 | 98 | 48 |  | 0 | 846720
80 | Jamalpur 95 MW PP(Powerpac)
81 | Jangalia 52 MW PP (Lakdanavi) | [10 empty] | 1 | 8 | 8 |  |  |  | 9 | 18 |  | 48 | 52 | 52 | 52 | 8 |  |  | 245294
| Gazipur 100 MW PP | [10 empty] | 17 | 17 | 17 | 17 | 17 | 17 | 35 | 35 |  | 70 | 70 | 50 | 17 | 17 |  | 0 | 343085
| Kaptai 7 MW Solar PP | [7 empty] | 1 | 2 | 3 | 4 | 4 | 3 | 3 | 1 | 1 | [10 empty] | 19320
| Jodiac Power | [19 empty] | 1 | 17 |  |  |  |  | 0 | 18496
| Karnaphuli Power Ltd. | [8 empty] | 7 | 17 | 17 | 17 | 17 | 17 | 17 | 17 | 17 | 17 |  | 17 | 17 | 17 | 17 | 17 | 17 | 17 | 273490
82 | Madanganj 102 PP(Summit) | [16 empty] | 5 | 17 |  | 21 | 49 | 51 | 4 |  |  | 0 | 80841
83 | Pagla (DPA )
84 | B.Baria (Aggreko) 85MW
85 | Keraniganj 100 MW PP (Powerpac) | [25 empty] | 0 | 0
86 | Meghnaghat CCPP ( Summit)
87 | Meghnaghat 100 MW(IEL) | [25 empty] | 0 | 0
| Meghnaghat 104 MW PP (OPCL) | [10 empty] | 1 | 15 | 17 | 17 |  |  | 11 | 17 |  | 17 | 17 | 17 | 17 | 17 | 17 | 7 | 171840
88 | Ghorashal 78.5 MW PP(MAX)
90 | Ashuganj 53MW PP (United)
91 | Juldah 100 MW Unit-1 (Acorn) | [16 empty] | 12 | 12 | [7 empty] | 0 | 29640
92 | Fenchuganj 44 MW (Energyprima) | 5 | 5 | 5 | 5 | 5 | 5 | 5 | 39 | 10 | 10 | 39 | 42 | 45 | 42 | 45 | 45 | 45 | 45 |  | 45 | 45 | 45 | 45 | 49 | 49 | 48 | 740088
93 | Ashuganj 51 MW PP (Midland) | 5 | 5 | 5 | 5 | 5 | 5 | 5 | 28 | 51 | 51 | 51 | 51 | 51 | 43 | 43 | 43 | 43 | 43 |  | 43 | 43 | 43 | 43 | 43 | 43 | 43 | 779199
94 | Gagnagar 102 MW PP (Digital Power) | [25 empty] | 0 | 0
95 | Patenga 50MW PP (Baraka) | [9 empty] | 5 | 6 | 6 | 6 | 6 | 6 | 6 | 8 | 17 |  | 20 | 20 | 19 | 19 | 19 | 19 | 6 | 199040
96 | Chattogram 108 MW PP (ECPV) | [15 empty] | 14 | 55 | 95 |  | 106 | 106 | 102 |  |  |  | 0 | 389760
97 | katpotti 52 MW | [25 empty] | 0 | 0
98 | Bosila 108 MW PP(CLC)
99 | Madanganj-55 MW PP(Summit) | [11 empty] | 8 | 15 | 15 | 15 | 15 | 22 | 40 |  | 55 | 55 | 55 | 55 | 55 | 55 | 15 | 438315
100 | Manikganj 55 MW PP (Northern) | [17 empty] | 17 |  | 17 | 35 | 35 |  |  |  | 0 | 68281
101 | Kushiara 163 MW CCPP (KP) | 120 | 163 | 120 | 120 | 120 | 120 | 120 | 163 | 120 | 120 | 120 | 163 | 163 |  |  |  | 25 | 35 |  | 53 | 71 | 130 | 163 | 163 | 163 | 163 | 2738045
102 | Sarishabari 3 MW Solar Plant | [6 empty] | 0 | 0 | [5 empty] | 1 | 0 | 0 | [10 empty] | 1700
103 | Kamalaghat 54 MW PP(Banco Energy) | [17 empty] | 17 |  | 17 | 17 | 17 | 17 |  |  | 0 | 64440
104 | Keranigonj 300 MW PP (APR)
105 | Bramhangoan 100 MW PP (Aggreko)
106 | Mymensingh 200 MW PP (United) | [8 empty] | 9 | 9 | 18 | 19 | 18 | 18 | 18 | 18 | 18 | 37 |  | 37 | 37 | 37 | 37 | 18 | 18 | 18 | 333600
112 | Aurahati 100MW PP (Aggreko)
114 | Kodda 149 MW PP Unit-1 (Summit) | [10 empty] | 2 | 17 | 17 | 17 | 17 | 17 | 17 | 17 |  | 17 | 17 | 17 | 17 | 17 |  | 0 | 209664
115 | Juldah 100 MW PP Unit-3 (Acorn) | [10 empty] | 16 | 19 | 22 | 24 | 12 | 12 | 12 | 12 |  | 12 | 12 | 12 | 12 | 12 | 12 | 12 | 200640
116 | Chandpur 200 MW (Desh energy) | [8 empty] | 4 | 17 | 17 | 17 | 17 | 17 | 17 | 23 | 17 | 17 |  | 17 | 17 | 17 | 17 | 17 | 17 | 17 | 277440
117 | Ashuganj 150 MW PP (Midland) | [8 empty] | 1 | 12 | 13 | 13 | 13 | 12 | 13 | 15 | 35 | 82 |  | 132 | 110 | 110 | 50 | 38 |  | 0 | 595490
118 | Bibiyana-III 400 MW CCPP | 377 | 306 | 308 | 304 | 353 | 339 | 342 | 368 | 305 | 309 | 367 | 366 | 354 | 318 | 333 | 401 | 366 | 405 |  | 318 | 339 | 320 | 317 | 320 | 320 | 316 | 8160000
| Jamalpur 115 MW PP (United) | [8 empty] | 57 | 57 | 57 | 60 | 60 | 60 | 60 | 60 | 60 | 79 |  | 79 | 79 | 80 | 80 | 60 | 60 | 50 | 993600
| Anwara 300 MW PP (United) | [10 empty] | 10 | 15 | 15 | [6 empty] | 30 | 30 | 30 | 30 |  |  | 0 | 138000
| Juldah unit-2 (Acorn) | [10 empty] | 12 | 12 | 12 | 12 | 12 | 12 | 12 | 12 |  | 10 | 0 | 10 | 12 | 12 | 12 | 12 | 148800
| Anlima Energy Ltd. | [8 empty] | 13 | 17 | 18 | 20 | 20 | 20 | 17 | 17 | 17 | 17 |  | 17 | 17 | 17 | 17 | 17 | 17 | 17 | 284782
| Bhairob 54.5 MW | 17 | 17 | 17 | 17 | 17 | 17 | 17 | 17 | 17 | 17 | 17 | 17 | 17 | 17 | 17 | 17 | 17 | 17 |  | 17 | 17 | 17 | 17 | 17 | 17 | 17 | 444240
| Spectra Solar Plant Ltd. | [6 empty] | 1 | 8 | 13 | 25 | 20 | 32 | 16 | 8 | 3 | 3 | 0 | [9 empty] | 129574
| Chandpur 115(Doreen) | [11 empty] | 17 | 18 | 17 | 18 | 31 | 24 | 18 |  | 18 | 18 | 18 |  |  |  | 0 | 191040
| Kanchan Purbachal Power Generation Ltd. | [10 empty] | 1 | 17 | 17 | 17 | 17 | 17 | 31 | 22 |  | 17 | 17 | 17 | 17 | 17 | 17 | 17 | 252720
| Mirsharai 150 MW (Oil) | [10 empty] | 17 | 17 | 17 | 17 |  |  | 17 | 78 |  | 163 | 163 | 163 | 163 | 110 | 10 | 0 | 777818
Mirsharai 150 MW (Gas)
| Cox's Bazar Wind | 0 | 0 | 0 | 0 | 0 | 0 | 0 | 0 | 0 | 0 | 0 | 0 | 0 | 0 | 0 | 0 | 0 | 0 |  | 0 | 0 | 0 | 0 | 0 | 0 | 0 | 0
| Matarbari 2*600 MW (CPGCL) | 584 | 586 | 586 | 586 | 586 | 586 | 586 | 586 | 583 | 569 | 567 | 566 | 585 | 585 | 586 | 585 | 585 | 587 |  | 584 | 585 | 585 | 579 | 586 | 584 | 584 | 13949090
120 | Eastern Zone Total | 3976 | 3892 | 3785 | 3699 | 3749 | 4077 | 4227 | 4567 | 4524 | 4597 | 4721 | 4968 | 5160 | 4753 | 4563 | 4748 | 4911 | 5664 |  | 5624 | 5678 | 5647 | 5351 | 5045 | 4631 | 4533 | 112215815
121
122
123 | Khulna 60MW
124 | Khulna 115 MW PP (KPCL-1 & 3)
| Khulna 115 PP MW (KPCL-2) | [17 empty] | 16 |  | 10 | [5 empty] | 0 | 27840
125 | Khulna 330 MW CCPP (GAS)
126 | Khulna 330 MW CCPP (OIL)
127 | Khulna (Aggreeco) 55MW
128 | Faridpur 50 MW Peaking PP
Khulna 225 MW CCPP
Kulna 225 MW CCPP (GAS)
129 | Rupsha 105 MW PP (Orion rupsha) | [25 empty] | 0 | 0
130 | Mongla Orion 100 MW Solar PP | [6 empty] | 1 | 9 | 16 | 30 | 62 | 65 | 59 | 47 | 19 | 7 | 1 | [9 empty] | 322560
131 | Rampal 1320 MW (BIFPCL) | 381 | 380 | 380 | 380 | 379 | 380 | 378 | 500 | 464 | 456 | 460 | 503 | 506 | 548 | 545 | 554 | 597 | 630 |  | 625 | 585 | 586 | 555 | 533 | 512 | 502 | 11687270
132 | United Payra Power Ltd. | [13 empty] | 2 | 17 | 19 | 45 | 72 |  | 72 | 72 | 72 | 72 | 17 | 17 | 17 | 408000
133 | Bhola Nutan Biddut BD LTD (GAS) | 180 | 180 | 180 | 180 | 180 | 180 | 180 | 180 | 180 | 180 | 180 | 220 | 220 | 180 | 220 | 220 | 180 | 220 |  | 180 | 180 | 180 | 180 | 180 | 181 | 180 | 4780445
Bhola Nutan Biddut BD LTD (OIL)
Barisal 110 MW PP (Summit )
Barisal GT PP Unit-1& 2
136 | Barisal 307 MW | 140 | 140 | 140 | 140 | 140 | 140 | 140 | 144 | 140 | 140 | 140 | 140 | 180 | 200 | 181 | 148 | 180 | 285 |  | 307 | 270 | 270 | 250 | 214 | 200 | 200 | 4280000
137 | Bhola 95 MW PP (Aggreko)
| Bhola 225 MW CCPP | 80 | 100 | 100 | 80 | 80 | 80 | 80 | 120 | 80 | 80 | 80 | 115 | 117 | 80 | 105 | 120 | 120 | 120 |  | 76 | 80 | 76 | 76 | 79 | 80 | 80 | 2245000
140 | Bhola 33 MW PP (Venture) | 19 | 18 | 18 | 17 | 17 | 17 | 17 | 17 | 11 | 3 | 3 | 4 | 4 | 6 | 8 | 13 | 13 | 16 |  | 16 | 16 | 17 | 17 | 17 | 16 | 15 | 315700
141 | Noapara 100 MW PP (Bangla Trac)
142 | Noapara 40 MW PP (Khanjahan Ali) | [17 empty] | 8 |  | 8 | [5 empty] | 0 | 8625
143 | Gopalganj 100 MW Peaking PP
144 | Bheramara GTPP Unit-3
145 | Madhumati 100 MW PP
146 | Bheramara HVDC | 622 | 485 | 485 | 485 | 485 | 485 | 482 | 482 | 656 | 656 | 750 | 750 | 772 | 800 | 808 | 808 | 808 | 825 |  | 809 | 808 | 808 | 902 | 903 | 903 | 714 | 16880000
147 | Bheramara 410 MW CCPP
148 | Payra 1320 MW | 370 | 310 | 270 | 270 | 270 | 290 | 310 | 390 | 500 | 490 | 490 | 510 | 560 | 600 | 560 | 550 | 550 | 570 |  | 600 | 580 | 560 | 540 | 540 | 540 | 550 | 12406700
149
150 | Barapukuria TPP Unit-1
151 | Barapukuria TPP Unit-2
152 | Barapukuria 275 MW TPP Unit-3 | 170 | 170 | 170 | 170 | 170 | 170 | 170 | 170 | 170 | 170 | 170 | 170 | 170 | 170 | 170 | 170 | 170 | 170 |  | 170 | 170 | 170 | 170 | 170 | 170 | 170 | 4129900
153 | Baghabari 71 MW GTPP
156 | Baghabari 100 MW GTPP
| Baghabari 50 MW Peaking PP | [16 empty] | 12 | 28 |  | 27 | 21 | 21 |  |  |  |  | 87051
| Sirajgonj 6.55 MW Solar | [6 empty] | 0 | 0 | 0 | 1 | 1 | 1 | 1 | 0 | 0 | 0 | [10 empty] | 9360
157 | Sirajgonj 225MW CCPP Unit-1 (Gas)
158 | Sirajgonj 225MW CCPP Unit-1(Oil)
Sirajgonj 225 MW CCPP Unit-2 (Gas)
Sirajgonj 225 MW CCPP Unit-2 (Oil)
159 | Sirajgonj 225MW CCPP Unit-3 (Gas)
Sirajgonj 225MW CCPP Unit-3 (Oil)
| Sirajgonj 400 MW CCPP Unit-4 | 320 | 372 | 372 | 350 | 350 | 380 | 365 | 353 | 317 | 296 | 279 | 263 | 244 | 232 | 219 | 216 | 216 | 216 |  | 238 | 236 | 235 | 240 | 237 | 257 | 256 | 6926763
160 | Sirajgonj 400MW CCPP Unit-4 (Oil)
161 | Bera 70 MW Peaking PP
162 | Bogra 22 MW PP (GBB)
163 | Bogura 20 MW PP (Energyprima)
164 | Ullapara 11 MW PP (Summit) | 2 | 2 | 2 | 2 | 2 | 2 | 2 | 2 | 2 | 2 | 8 | 8 | 8 | 8 | 8 | 8 | 8 | 8 |  | 5 | 5 | 5 | 5 | 5 | 2 | 2 | 122112
165 | Amnura 50 MW PP(Sinha) | [25 empty] | 0 | 0
166 | Katakhali 50 MW PP (Northern) | [19 empty] | 8 | [6 empty] | 4418
167 | Katakhali 50 MW Peaking PP | [16 empty] | 3 | 16 |  | 50 | 48 | 50 | 48 | 48 | 48 | 0 | 250511
168 | Santahar 50 MW Peaking PP | [17 empty] | 38 |  | 38 | 38 | 38 | 38 | 38 |  |  | 186563
169 | Natore 52 MW PP (Rajlanka) | [11 empty] | 8 | 8 | 8 |  |  | 8 | 8 |  | 8 | 8 | 8 | 8 | 8 | 8 | 8 | 92990
170 | Chapainawabganj 100 MW Peaking PP | [9 empty] | 2 | 2 | 5 | 6 | 3 | 8 | 9 | 7 | 34 |  | 50 | 74 | 75 | 75 | 75 | 75 | 27 | 419336
171 | Baghabari 200 MW PP (Paramount)
| Bagura 113 MW PP (Confidence)-2 | [19 empty] | 15 | 50 | 50 |  |  |  | 0 | 85344
172 | Confidence Power Bogura Unit-1 113 MW | [13 empty] | 35 | 35 | 35 | 35 | 35 |  | 35 | 35 | 35 | 35 | 35 | 35 | 35 | 395808
173 | Rangpur 20 MW GTPP
175 | Saidpur 20 MW GTPP
176 | Rangpur 113 MW PP (Confidence) | [8 empty] | 6 | 6 | 6 | 6 | 49 | 49 | 24 | 6 | 42 | 68 |  | 70 | 56 | 56 | 6 | 6 | 6 | 6 | 382992
177 | Sympa Solar Power 8MW | [15 empty] | 1 | 0 | [9 empty] | 1635
178 | Energypac Power Venture Thakurgaon Ltd. | [16 empty] | 30 | 82 |  | 115 | 115 | 115 | 115 | 115 | 52 | 52 | 709824
| Intraco Solar 30 MW | [6 empty] | 0 | 3 | 8 | 7 | 16 | 23 | 20 | 12 | 22 | 4 | 1 | [9 empty] | 108152
| Adani Power Jharkhanda Ltd | 611 | 565 | 509 | 424 | 430 | 480 | 491 | 581 | 582 | 575 | 571 | 659 | 705 | 712 | 683 | 673 | 752 | 763 |  | 754 | 755 | 759 | 752 | 759 | 765 | 716 | 14818751
178 | Teesta Solar Limited | [7 empty] | 25 | 33 | 35 | 31 | 57 | 54 | 62 | 52 | 26 | 5 | [9 empty] | 378160