## Forecast
[5 empty] | Power Grid Company of Bangladesh Ltd. | [10 empty] | QF-LDC-07
|  |  | Report on forecasted generation & Demand of national grid on | [6 empty] | 2019-04-06 | Saturday
|  | Date (day): | 2019-04-06 |  | Saturday
| Probable Maximum |  | Generation : |  | (a) At Day Peak Hour : | 13010 | MW |  |  | (b) At Evening Peak Hour : |  | 13792 | MW
Sl. | [6 empty] | Present | Actual Generation |  | Forecasted Available Gen. on |  | Ev. Peak Gen.Shortage |  | Plants under |  | Probable
No. | Name of the Power Station |  | Fuel | Producer | Installed Capacity |  | Capacity | On | 2019-04-05 | 2019-04-06 | during | for Fuel | for plant. S/D | Shut down (date)/ |  | Start up
[8 empty] | Day Peak | Ev. Peak | Day Peak | Ev. Peak | Limitation | M/C Problem | Remarks |  | Date
[5 empty] | Unit No. X Capacity | MW | MW | MW | MW | MW | MW | MW | MW
1 | Ghorasal ST: Unit-1,2 |  | Gas | PDB | 2*55 | 110 | 85 | 36 | 36 | 36 | 36 |  |  | Unit-1 under maint.
| Ghorasal GT: Unit-3 |  | Gas | PDB | 1*210 | 210 | 170 | 74 | 74 | 74 | 74 |  |  | On test.
| Ghorasal GT: Unit-4 |  | Gas | PDB | 1*210 | 210 | 180 | 100 | 100 | 100 | 100 |  |  | On test.
| Ghorasal ST: Unit-5 |  | Gas | PDB | 1*210 | 210 | 190 | 120 | 120 | 120 | 120
2 | Ghorasal ST: Unit-7 |  | Gas | PDB | 1*243+1*122 | 365 | 365 | 220 | 250 | 250 | 250
3 | Ghorashal 78MW (MAX) |  | Gas | QRPP | 2*40 | 78 | 78 | 0 | 0 | 0 | 0 |  |  | Gas shortage
4 | Ghorashal (Regent) |  | Gas | IPP | 34*3.35 | 108 | 108 | 6 | 105 | 50 | 108
5 | Haripur GT: Unit-1, 2 |  | Gas | SBU, PDB | 2*32 | 64 | 40 | 0 | 0 | 0 | 0 | 40 |  | Gas shortage
6 | Haripur 412 MW CCPP |  | Gas | EGCB | 1*273+1*139 | 412 | 412 | 346 | 350 | 412 | 412 |  |  | FGMO
7 | Haripur NEPC 110MW |  | HFO | IPP | 8*15 | 110 | 110 | 0 | 0 | 110 | 110
8 | Haripur Power CCPP 360MW |  | Gas | IPP | 1*235+1*125 | 360 | 360 | 255 | 310 | 360 | 360
9 | Meghnaghat CCPP 450MW |  | Gas | IPP | 2*150+1*150 | 450 | 450 | 300 | 450 | 450 | 450
10 | Meghnaghat (IEL) |  | HFO | QRPP | 12*8.9 | 100 | 100 | 0 | 0 | 92 | 92 |  | 8 | Engine problem
11 | Meghnaghat CCPP(Summit) |  | Gas | IPP | 2*110+1*110 | 305 | 305 | 210 | 210 | 305 | 305
12 | Madanganj 102MW |  | HFO | QRPP | 6*17 | 102 | 100 | 0 | 0 | 100 | 100
13 | Madanganj-55 MW |  | HFO | (IPP) | 3*17.08+1*11.3 | 55 | 55 | 0 | 0 | 55 | 55
14 | Keraniganj (Powerpac) 100MW |  | HFO | QRPP | 8*13.45 | 100 | 100 | 0 | 0 | 100 | 100
15 | Narshingdi (Doreen) |  | Gas | SIPP, REB | 8*2.90 | 22 | 22 | 19 | 19 | 19 | 19
16 | Siddhirgonj ST 210MW |  | Gas | PDB | 1*210 | 210 | 115 | 0 | 0 | 0 | 0 | 115 |  | Gas shortage
17 | Siddhirgonj GT Unit-1& 2 |  | Gas | EGCB | 2*105 | 210 | 210 | 159 | 80 | 100 | 100
18 | Siddhirganj (Desh) |  | HSD | QRPP | 96*1.2 | 100 | 100 | 0 | 0 | 100 | 100
19 | Siddhirganj (Dutch Bangla) |  | HFO | QRPP | 12*8.9 | 100 | 100 | 0 | 0 | 100 | 100
20 | Siddhirganj CCPP-335 MW |  | Gas | EGCB | 1*217 | 217 | 217 | 0 | 0 | 0 | 0 |  | 217 | Under maint.
0 | Pagla (DPA ) |  | HSD | QRPP | 100*0.5 | 0 | 0 | 0 | 0 | 0 | 0 |  |  | Contract expired
21 | Gagnagar (Orion) |  | HFO | IPP | 12*8.924 | 102 | 102 | 0 | 50 | 102 | 102
22 | Katpotti 51 MW |  | HFO | IPP | 7*7.9 | 51 | 51 | 6 | 24 | 48 | 48
23 | Banco Energy 54MW |  | HFO | IPP | 3*18 | 54 | 54 | 17 | 54 | 54 | 54
24 | Kodda 149MW |  | HFO | BPDB-RPCL | 9*17.06 | 149 | 149 | 0 | 82 | 149 | 149
25 | Northern 55 MW |  | HFO | IPP | 3*19.3 | 55 | 55 | 18 | 18 | 55 | 55
26 | Southern 55MW |  | HFO | IPP | 3*19.3 | 55 | 55 | 17 | 55 | 55 | 55
27 | Bosila 108MW |  | HFO | IPP | 12*8.775+1*3.5 | 108 | 108 | 0 | 8 | 49 | 49 |  | 59 | Engine problem
28 | Summit Power,(Madhabdi+Ashulia) |  | Gas | SIPP,REB | 3*3.67+4*8.73 | 80 | 80 | 35 | 58 | 57 | 57 |  | 23 | Engine problem
29 | Summit Maona |  | Gas | SIPP,REB | 4*8.73 | 33 | 33 | 33 | 0 | 33 | 33
30 | Summit Rupganj |  | Gas | SIPP,REB | 4*8.73 | 33 | 33 | 25 | 33 | 33 | 33
31 | Gazipur (RPCL) |  | HFO | IPP | 6*8.9 | 52 | 52 | 0 | 50 | 51 | 51
32 | Tongi GT |  | Gas | PDB | 1* 105 | 105 | 105 | 0 | 0 | 0 | 0 | 105 |  | Gas shortage
33 | Summit Gazipur -2 |  | HFO | IPP | 18*17.076 | 300 | 300 | 0 | 0 | 200 | 300
34 | APR Energy , Keranigonj |  | HSD | IPP | 256*1.4 | 300 | 300 | 0 | 0 | 200 | 300
35 | Bramhangoan 100 MW (Aggreko) |  | HSD | IPP | 100 | 100 | 100 | 0 | 0 | 100 | 100
36 | Aggreko Aurahati 100MW |  | HSD | IPP | 0.85*23+0.95*91 | 100 | 100 | 0 | 0 | 100 | 100
37 | Summit Gazipur-1 150MW |  | HFO | IPP | 149 | 149 | 149 | 0 | 18 | 149 | 149
| Dhaka area Total |  |  |  |  | 6034 | 5798 | 1996 | 2554 | 4368 | 4626 | 260 | 307
38 | Chattogram ST-1 (Raozan) |  | Gas | PDB | 1*210 | 210 | 180 | 100 | 110 | 110 | 110 | 70 |  | Gas shortage
| Chittgong ST-2 (Raozan) |  | Gas | PDB | 1*210 | 210 | 180 | 120 | 150 | 150 | 150 | 30 |  | Gas shortage
39 | Raozan 25 MW (RPCL) |  | HFO | IPP | 3*8.9 | 25 | 25 | 0 | 18 | 16 | 16 |  | 9 | Engine problem
40 | Teknaf Solartech 20MW |  | Solar | Teknaf Solartech Energy Ltd. | 20 | 20 | 20 | 20 | 0 | 20 | 0
41 | Patenga 50MW |  | HFO | IPP | 8*6.98 | 50 | 50 | 6 | 50 | 50 | 50
42 | Kaptai Hydro: Unit-1,2,3,4, 5 |  | Hydro | PDB | 2*40+3*50 | 230 | 230 | 43 | 40 | 80 | 80 |  | 150 | Low water lavel
43 | Sikalbaha ST 60MW |  | Gas | PDB | 1*60 | 60 | 40 | 0 | 0 | 0 | 0 |  | 40 | Under S/D
44 | Sikalbaha 225MW |  | Gas/HSD | PDB | 1*150+1*175 | 225 | 225 | 230 | 214 | 225 | 225 |  |  | FGMO
45 | Sikalbaha Peaking GT |  | Gas/HSD | PDB | 1*150 | 150 | 150 | 0 | 0 | 0 | 0 |  | 150 | Under S/D
46 | Sikalbaha (Energis) |  | HFO | RPP | 4*12.5+2*11.9+1*3+1*1.5 | 51 | 51 | 17 | 41 | 51 | 51
47 | Hathazari peaking |  | HFO | PDB | 11*8.9 | 98 | 98 | 0 | 40 | 50 | 50
48 | Dohazari Peaking |  | HFO | PDB | 6*17 | 102 | 102 | 0 | 34 | 85 | 85
49 | Juldah (Acorn) |  | HFO | QRPP | 8*13.45 | 100 | 100 | 10 | 88 | 78 | 78 |  | 22 | Engine problem
50 | Juldah 100 MW Unit-3 |  | HFO | IPP | 0 | 100 | 100 | 20 | 100 | 100 | 100
51 | Barabkunda (Regent) |  | Gas | SIPP, PDB | 8*2.90 | 22 | 22 | 20 | 22 | 22 | 22
* | Malancha, Ctg. EPZ (United) |  | Gas |  | 5*8.73+3*9.34 |  | 0 | 13 | 22 | 7 | 22
52 | Chattogram ECPV 108 MW |  | HFO | IPP | 16*7 | 108 | 108 | 12 | 105 | 105 | 105
| Chattogram area Total |  |  |  |  | 1761 | 1681 | 611 | 1034 | 1149 | 1144 | 100 | 371
53 | Ashuganj ST: Unit- 3 |  | Gas | APSCL | 1*150 | 150 | 135 | 0 | 0 | 0 | 0 | 135 |  | Gas shortage
| Ashuganj ST: Unit- 4 |  | Gas | APSCL | 1*150 | 150 | 129 | 0 | 0 | 0 | 0 | 129 |  | Gas shortage
| Ashuganj ST: Unit- 5 |  | Gas | APSCL | 1*150 | 150 | 134 | 80 | 80 | 80 | 80 |  | 54 | Gas shortage
54 | Ashuganj CCPP 225 MW |  | Gas | APSCL | 1*142+1*75 | 221 | 221 | 217 | 202 | 221 | 221 |  |  | FGMO
55 | Ashuganj CCPP(North) |  | Gas | APSCL | 1*360 | 360 | 360 | 250 | 360 | 360 | 360
56 | Ashuganj CCPP(South) |  | Gas | APSCL | 1*360 | 360 | 360 | 250 | 330 | 360 | 360
57 | Ashuganj Engines TSK |  | Gas | APSCL | 14*3.968 | 53 | 45 | 10 | 39 | 40 | 40
58 | Ashuganj (Precision) 55MW |  | Gas | RPP | 15*4 | 55 | 55 | 5 | 5 | 5 | 5 | 50 |  | Gas shortage
59 | Ashuganj (United) 53MW |  | Gas | QRPP | 14*4 | 53 | 53 | 5 | 5 | 5 | 5 | 48 |  | Gas Shortage
60 | Ashuganj 195MW Modular |  | Gas | IPP | 20*9.73+1*16 | 195 | 195 | 55 | 110 | 110 | 110 | 85 |  | Gas Shortage
61 | Ashuganj (Midland) 51MW |  | Gas | IPP | 6*9.34 | 51 | 51 | 5 | 45 | 45 | 45 |  | 6 | Gas Shortage
62 | Midland 150MW |  | HFO | IPP | 23*7.015 | 150 | 150 | 0 | 50 | 150 | 150
63 | B.Baria (Aggreko) 85MW |  | Gas | QRPP | 86*1.10 | 85 | 85 | 0 | 0 | 0 | 0 |  |  | Contract expired
64 | Daudkandi Peaking 52MW |  | HFO | PDB | 6*8.92 | 52 | 52 | 0 | 0 | 0 | 50
65 | Chandpur CCPP |  | Gas | PDB | 1*106+1*57 | 163 | 163 | 0 | 0 | 0 | 0 |  | 163 | Under maint. |  | 2019-09-04
66 | Chandpur Desh 200MW |  | HFO | IPP | 0 | 200 | 200 | 125 | 200 | 200 | 200
67 | Feni (Doreen) 22MW |  | Gas | SIPP, PDB | 8*2.90 | 22 | 22 | 22 | 22 | 22 | 22
68 | Feni, Mohipal (Doreen) |  | Gas | SIPP, REB | 4*2.90 | 11 | 11 | 8 | 8 | 11 | 11
** | Tripura |  |  | Imported power | 0 | 160 | 160 | 0 | 0 | 130 | 167
69 | Jangalia (Summit) 33MW |  | Gas | SIPP, PDB | 4*8.73 | 33 | 33 | 0 | 25 | 33 | 33
70 | Lakdhanvi 52 MW |  | HFO | IPP | 6*8.92 | 52 | 52 | 52 | 42 | 52 | 52
71 | Summit Cumilla 25MW |  | Gas | SIPP, PDB | 3*3.67+2*6.97 | 25 | 25 | 0 | 17 | 21 | 21
72 | Daudkandi bangla trak |  | HSD | IPP | 154*1.4 | 200 | 200 | 0 | 0 | 100 | 200
| Cumilla Area Total |  |  |  |  | 2951 | 2891 | 1084 | 1540 | 1945 | 2132 | 447 | 223
73 | Mymensingh RPCL 210MW |  | Gas | IPP | 4*35+1*70 | 210 | 202 | 206 | 204 | 202 | 202
74 | Tangail (Doreen) 22MW |  | Gas | SIPP, PDB | 8*2.90 | 22 | 22 | 0 | 20 | 20 | 20
75 | Jamalpur 95MW |  | HFO | IPP | 12*8.924 | 95 | 95 | 0 | 80 | 87 | 87 |  | 8 | Enjgine problem
76 | Sarishabari (Solar) |  | Solar | IPP | 1*3 | 3 | 3 | 1.3 | 0 | 2 | 0
77 | United Mymensingh PPL |  | HFO | IPP | 200 | 200 | 200 | 0 | 7 | 200 | 200
78 | United Jamalpur PPL |  | HFO | IPP | 115 MW | 115 | 115 | 0 | 106 | 112 | 112
| Mymensingh Area Total |  |  |  |  | 645 | 637 | 207.3 | 417 | 623 | 621 | 0 | 8
79 | Fenchugonj CCPP-1 |  | Gas | PDB | 2*32+1*33 | 97 | 70 | 30 | 30 | 30 | 30
80 | Fenchugonj CCPP-2 |  | Gas | PDB | !F71 | 104 | 90 | 0 | 40 | 60 | 60
81 | Kushiara 163 MW CCPP GT |  | Gas | IPP | 1*109+1*54 | 163 | 163 | 130 | 100 | 163 | 163
82 | Shajibazar 330 MW |  | Gas | PDB | 3*110 | 330 | 330 | 328 | 330 | 330 | 330 |  |  | FGMO
83 | Fenchugonj (Barakatullah) 51MW |  | Gas | RPP | 19*2.90 | 51 | 51 | 5 | 25 | 51 | 51
84 | Fenchuganj (EPL) 44MW |  | Gas | RPP | 12*3.3+5*2 | 44 | 44 | 5 | 50 | 44 | 44
85 | Hobiganj 11MW |  | Gas | SIPP, REB | 4*2.90 | 11 | 11 | 8 | 11 | 11 | 11
86 | Shahjibazar GT: Unit- 8, 9 |  | Gas | PDB | 2*35 | 70 | 66 | 64 | 64 | 66 | 66 |  |  | FGMO
87 | Shahjibazar 86MW |  | Gas | RPP | 32*2.90 | 86 | 86 | 10 | 85 | 86 | 86
88 | Shahjibazar (EPL) 50MW |  | Gas | RPP | 27*2.0 | 50 | 50 | 10 | 47 | 47 | 47
89 | Sylhet GT 150 MW |  | Gas | PDB | 1*142 | 142 | 142 | 120 | 115 | 120 | 120
90 | Sylhet GT 20 MW |  | Gas | PDB | 1*20 | 20 | 20 | 0 | 0 | 0 | 0 |  | 20 | under maint.
91 | Sylhet (EPL) 50MW |  | Gas | RPP | 27*2 | 50 | 50 | 5 | 42 | 46 | 46
92 | Shahjahanulla 25 MW |  | Gas | SIPP, REB | 3*9.34 | 25 | 25 | 0 | 8 | 25 | 25
93 | Summit Bibiana- 2 |  | Gas | IPP | 1*222+1*119 | 341 | 341 | 270 | 280 | 341 | 341 |  |  | FGMO
| Bibiyana-3 285MW |  | Gas | PDB | 285 MW | 0 | 0 | 0 | 0 | 0 | 0 |  |  | On test
94 | Sylhet (Desh) 10MW |  | Gas | RPP | 6*1.95 | 10 | 10 | 0 | 0 | 10 | 10
| Sylhet Area Total |  |  |  |  | 1594 | 1549 | 985 | 1227 | 1430 | 1430 | 0 | 20
95 | Bheramara GT-1,2,3 |  | HSD | PDB | 3*20 | 60 | 46 | 0 | 0 | 0 | 46
** | Bheramara (HVDC ) |  | 0 | Imported power | 2*500 | 1000 | 1000 | 553 | 839 | 854 | 952
| Khulna (KPCL-1 & 3) |  | HFO | IPP | 19*6.5 | 0 | 0 | 0 | 0 | 0 | 0 |  |  | Contract expired
96 | Khulna (KPCL-2) |  | HFO | QRPP | 7*17 | 115 | 115 | 0 | 115 | 115 | 115
97 | Faridpur Peaking |  | HFO | PDB | 8*6.89 | 54 | 54 | 27 | 32 | 35 | 35
98 | Khulna CCPP 225MW |  | HSD | NWPGCL | 1*150+1*75 | 230 | 230 | 0 | 0 | 0 | 0 |  |  | Reserve
99 | Gopalganj Peaking |  | HFO | PDB | 16*6.98 | 109 | 109 | 0 | 47 | 40 | 80
100 | Bheramara 360 MW |  | Gas | NWPGCL | 1*278+1*132 | 410 | 410 | 230 | 200 | 410 | 410
101 | Noapara (KZA) 40MW |  | HFO | QRPP | 5*8.5 | 40 | 40 | 0 | 40 | 40 | 40
0 | Khulna (Aggreeco) 55MW |  | HSD | QRPP | 71*0.85 | 0 | 0 | 0 | 0 | 0 | 0 |  |  | Contract Expired
102 | Bangla Trak Noapara |  | HSD | IPP | 70*1.4 | 100 | 100 | 0 | 0 | 100 | 100
103 | Labon Chora 105 MW |  | HFO | IPP | 6*18.445 | 105 | 105 | 0 | 90 | 105 | 105
| Madhumati Power Plant |  | HFO | IPP | 100 MW | 0 | 0 | 0 | 0 | 0 | 0
| Khulna Area Total |  |  |  |  | 2223 | 2209 | 810 | 1363 | 1699 | 1883 | 0 | 0
104 | Summit Barisal 110 MW |  | HFO | IPP | 7*17.076 | 110 | 110 | 0 | 110 | 110 | 110
105 | Barisal GT: Unit-1, 2 |  | HSD | PDB | 2*20 | 40 | 30 | 0 | 26 | 0 | 26
106 | Bhola (Venture) 33MW |  | Gas | RPP | 1*34.50 | 33 | 33 | 18 | 33 | 33 | 33
107 | Bhola CCPP 194MW |  | Gas | PDB | 2*63+1*68 | 194 | 194 | 100 | 120 | 120 | 120
108 | Bhola Aggreko 95MW |  | Gas | QRPP | 96*1.10 | 95 | 95 | 97 | 97 | 95 | 95
| Barisal Area Total |  |  |  |  | 472 | 462 | 215 | 386 | 358 | 384 | 0 | 0
109 | Baghabari GT 71MW |  | Gas | PDB | 1*71 | 71 | 71 | 0 | 0 | 0 | 0 | 71 |  | Gas shortage.
| Baghabari GT 100MW |  | Gas | PDB | 1*100 | 100 | 100 | 0 | 0 | 0 | 0 | 100 |  | Gas shortage.
110 | Baghabari Peaking 50MW |  | HFO | PDB | 6*8.9 | 52 | 52 | 0 | 50 | 0 | 50
111 | Bera Peaking |  | HFO | PDB | 9*8.29 | 71 | 71 | 0 | 0 | 0 | 54
112 | Amnura 50MW |  | HFO | QRPP | 7*7.79 | 50 | 50 | 0 | 37 | 35 | 35 |  | 15 | Engine problem
113 | Katakhali (Northern) |  | HFO | QRPP | 6*8.9 | 50 | 50 | 0 | 50 | 50 | 50
114 | Katakhali Peaking |  | HFO | PDB | 6*8.7 | 50 | 50 | 0 | 0 | 40 | 40
115 | Sirajgonj Unit-1 225MW |  | Gas/HSD | NWPGCL | 1*150+1*75 | 210 | 210 | 165 | 184 | 200 | 200 |  |  | FGMO
116 | Sirajgonj Unit-2 225MW |  | Gas/HSD | NWPGCL | 1*150+1*75 | 220 | 220 | 152 | 187 | 225 | 225 |  |  | FGMO
117 | Sirajgonj Unit-3 225MW |  | Gas/HSD | NWPGCL | 1*141 | 220 | 220 | 0 | 0 | 0 | 0 | 220 |  | Gas shortage
118 | Sirajgonj Unit-4 414 MW(Gas) |  | Gas | SNWPGCL | 1*282 | 282 | 282 | 210 | 198 | 282 | 282 |  |  | ON test
119 | Santahar Peaking |  | HFO | PDB | 6*8.7 | 50 | 50 | 0 | 29 | 0 | 30
120 | Bogra (GBB) |  | Gas | RPP | 6*4 | 22 | 22 | 5 | 22 | 22 | 22
121 | Bogra (EPL) |  | Gas | RPP | 5*3.3+5*2 | 20 | 10 | 3 | 15 | 17 | 17
122 | Ullapara (Summit) |  | Gas | SIPP, REB | 4*2.90 | 11 | 11 | 11 | 11 | 11 | 11
123 | Rajlanka 52 MW |  | HFO | IPP | 52 | 52 | 52 | 0 | 43 | 43 | 43 |  | 9 | Engine problem
124 | Chapainawabganj-100 MW |  | HFO | PDB | 104 | 104 | 104 | 0 | 50 | 100 | 100
125 | Paramount Baghabari |  | HSD | IPP | 200 MW | 200 | 200 | 0 | 0 | 0 | 0 |  |  | Reserve
| Confidence CPBL-2 |  | HFO | IPP | 113 MW | 0 | 0 | 0 | 54 | 113 | 113 |  |  | On test
| Rajshahi Area Total |  |  |  |  | 1835 | 1825 | 546 | 930 | 1138 | 1272 | 391 | 24
126 | Barapukuria Unit-1 |  | Coal | PDB | 1*125 | 125 | 85 | 0 | 0 | 0 | 0 |  | 85 | Under overhauling
| Barapukuria Unit-2 |  | Coal | PDB | 1*125 | 125 | 85 | 66 | 66 | 65 | 65
127 | Barapukuria Unit-3 |  | Coal | PDB | 1*275 | 274 | 274 | 199 | 200 | 200 | 200 | 74 |  | Coal shortage
128 | Rangpur GT |  | HSD | PDB | 1*20 | 20 | 20 | 0 | 17 | 17 | 17
129 | Saidpur GT |  | HSD | PDB | 1*20 | 20 | 20 | 18 | 18 | 18 | 18
| Rangpur Area Total |  |  |  |  | 564 | 484 | 283 | 301 | 300 | 300 | 74 | 85
| Total |  |  |  |  | 18079 | 17536 | 6737.3 | 9752 | 13010 | 13792 | 1272 | 1038
| Usable load at Substation end after deducting Auxiliary use & Transmission loss | [6 empty] | 6426.4115 | 9302 | 12409.6616 | 13155.5767
A. |  | 2019-04-05 | (Yesterday) |  |  |  |  | Friday
1 | Highest Generation : |  |  | 9752 | MW at | 20:00 | hrs | 11 Evening Peak Hour : | [5 empty] | 20:00 | hrs.
2 | Minimum Generation : |  |  | 6400.75 | MW at | 9:00 | hrs | 12 Max. Demand (Generation end) at evening peak hour : | [5 empty] | 9752 | MW
3 | Day peak Generation : |  |  | 6737.3 | MW at | 12:00 | hrs | 13 Max. Demand (Substation end) at evening peak hour : | [5 empty] | 9302 | MW
4 | Evening peak Generation : |  |  | 9752 | MW at | 20:00 | hrs | 14 Load Shed (Substation end) at evening peak hour : | [5 empty] | 0 | MW
5 | Total Energy Generation : |  | 188.1039 | MKWHr | By Solar | 0.12957 | MKWHr | 15. Area wise Demand (S/S end), Supply (S/S end) & | [5 empty] | 16 Hourly Load Shed during
| By Gas: | 137.5517 | MKWHr |  | By Oil: | 25.8785 | MKWHr | Load Shed (S/S end) at Evening peak hour in MW : | [5 empty] | Evening Peak hours :
| By Coal: | 6.4699 | MKWHr |  | By Hydro: | 1.2709 | MKWHr | Area | Demand | Supply |  | Loadshed |  | Time |  | Loadshed
6 | Generation Shortfall : |  | For Fuel Limitation = |  |  | 1272 | MW | Dhaka | 3279 | 3279 |  | 0
|  |  | For Plants S/D or M/C prob = |  |  | 1038 | MW | Chittagong | 1029 | 1029 |  | 0 |  | 18:00 |  | 0
|  |  | Total = |  |  | 2310 | MW | Khulna | 1147 | 1147 |  | 0 |  | 18:30 |  | 0
7 | Total Gas Supplied : |  |  | 1168.66 | MMCFD |  |  | Rajshahi | 1028 | 1028 |  | 0 |  | 19:00 |  | 0
8 | Fuel Cost : | i) Gas : | Taka | 94644016.478 | ii) Oil : | Taka | 232692805.54 | Comilla | 877 | 877 |  | 0 |  | 19:30 |  | 0
|  | iii) Coal : | Taka | 28500416.67 | Total | Taka | 355837238.688 | Mymensingh | 731 | 731 |  | 0 |  | 20:00 |  | 0
9 | Power flow through E-W Interconnectors : |  |  |  | i) Energy | 0.563 | MKWHr. | Sylhet | 363 | 363 |  | 0 |  | 21:00 |  | 0
| ii) During Peak Demand : |  |  | -290 | MW (E to W) at | 20:00 | hrs | Barisal | 254 | 254 |  | 0 |  | 22:00 |  | 0
| iii) Maximum : |  |  | -290 | MW at | 20:00 | hrs | Rangpur | 594 | 594 |  | 0 |  | 23:00 |  | 0
10 | Maximum Temperature in Dhaka was |  |  |  | 30.2° C |  |  | Total | 9302 | 9302 |  | 0
B. |  | 2019-04-06 | (Today) |  |  |  | Saturday |  |  | Probable max. temperature in Dhaka |  |  | 30.7° C
Forecast
1 | Maximum Demand* Evening (Generation end) |  |  |  | 10200 | MW |  | 6 Total Load Shed forecast (Substation end) : |  |  |  |  | 0 | MW
2 | Maximum Generation (Generation end) |  |  |  | 13792 | MW |  | 7 Area wise Load Shed forecast (Substation end) :
3 | Maximum Demand* Day (Generation end) |  |  |  | 8500 | MW
4 | Reserve(Generation end) |  |  |  | 3592 | MW |  | Dhaka | Chittagong | Khulna | Rajshahi | Comilla | Mymensingh | Sylhet | Barisal | Rangpur
5 | Total Energy Generation |  |  |  | 196.7453 | MKWHr |  | MW | MW | MW | MW | MW | MW | MW | MW | MW
6 | Actual Minimum Generation up to 8:00 hrs. |  |  |  | 6885.84 | MW at | 8:00 | 0 | 0 | 0 | 0 | 0 | 0 | 0 | 0 | 0
* Import Through HVDC C/B Interconnector : |  |  |  |  | i) Energy | 15.9135 | MKWHr. | ii) HVDC Flow at Peak Time |  | 839 | MW at | 20:00 | hrs.
* Import Through Comilla C/B Interconnector : |  |  |  |  | i) Energy | 0.88992 | MKWHr. | iii) Maximum HVDC Flow : |  | 840 | MW at | 22:00 | hrs.
*Cost for HVDC, Tripura & Solar energy is not usually included in the total fuel cost.
Water Level of Kaptai Lake at 06:00 hr (ft): |  |  |  |  | (a) Yesterday : | 85.01 |  | (b) Today: | 84.94 |  | (c) Rule Curve: |  | 87
.
|  |  |  | Sub Divisional Engineer | [6 empty] | Executive Engineer
|  |  |  | Network Operation Division | [6 empty] | Network Operation Division

## YesterdayGen
2019-04-05
Plant Name | Ghorasal ST: Unit-1,2 | Ghorasal GT: Unit-3 | Ghorasal GT: Unit-4 | Ghorasal ST: Unit-5 | Ghorasal ST: Unit-7 | Ghorashal (Regent) | Ghorashal 78MW (MAX) | Haripur 412 MW CCPP | Haripur Power CCPP 360MW | Haripur NEPC 110MW | Haripur GT: Unit-1, 2 | Meghnaghat CCPP 450MW | Meghnaghat CCPP(Summit) | Meghnaghat (IEL) | Madanganj 102MW | Madanganj-55 MW | Siddhirganj CCPP-335 MW | Siddhirgonj ST 210MW | Siddhirgonj GT Unit-1& 2 | Siddhirganj (Desh) | Siddhirganj (Dutch Bangla) | Gagnagar (Orion) | Kodda 149MW | Keraniganj (Powerpac) 100MW | Bosila 108MW | Pagla (DPA ) | Katpotti 51 MW | Banco Energy 54MW | Northern 55 MW | Southern 55MW | Narshingdi (Doreen) | Summit Ashulia | Summit Madhabdi | Summit Maona | Summit Rupganj | Gazipur (RPCL) | Tongi GT | Kaptai Unit-1, 2 & 3 | Kaptai Unit-4 & 5 | Chattogram ST-1 (Raozan) | Chittgong ST-2 (Raozan) | Raozan 25 MW (RPCL) | Sikalbaha 225MW (Gas) | Sikalbaha 225MW (Oil) | Sikalbaha GT 150MW (Gas) | Sikalbaha GT 150MW (Oil) | Sikalbaha ST 60MW | Sikalbaha (Energis) | Hathazari peaking | Dohazari Peaking | Juldah (Acorn) | Chattogram ECPV 108 MW | Patenga 50MW | Barabkunda (Regent) | Malancha, Ctg. EPZ (United) | Ashuganj ST: Unit- 3 | Ashuganj ST: Unit- 4 | Ashuganj ST: Unit- 5 | Ashuganj CCPP(North) | Ashuganj CCPP(South) | Ashuganj CCPP 225 MW | Ashuganj 195MW Modular | Chandpur CCPP | Ashuganj Engines TSK | Ashuganj (Precision) 55MW | Ashuganj (United) 53MW | Ashuganj (Midland) 51MW | B.Baria (Aggreko) 85MW | Daudkandi Peaking 52MW | Lakdhanvi 52 MW | Feni (Doreen) 22MW | Feni, Mohipal (Doreen) | Jangalia (Summit) 33MW | Summit Cumilla 25MW | Tripura | Mymensingh RPCL 210MW | Jamalpur 95MW | Tangail (Doreen) 22MW | Sarishabari (Solar) | Fenchugonj CCPP-1 | Fenchugonj CCPP-2 | Fenchugonj (Barakatullah) 51MW | Fenchuganj (EPL) 44MW | Kushiara 163 MW CCPP GT | Shajibazar 330 MW | Shahjibazar GT: Unit- 8, 9 | Shahjibazar 86MW | Shahjibazar (EPL) 50MW | Sylhet GT 150 MW | Sylhet GT 20 MW | Sylhet (EPL) 50MW | Sylhet (Desh) 10MW | Summit Bibiana- 2 | Shahjahanulla 25 MW | Hobiganj 11MW | Daudkandi bangla trak | Summit Gazipur -2 | APR Energy , Keranigonj | Bramhangoan 100 MW (Aggreko) | United Mymensingh PPL | Aggreko Aurahati 100MW | Summit Gazipur-1 150MW | Teknaf Solartech 20MW | Juldah 100 MW Unit-3 | Chandpur Desh 200MW | Midland 150MW | Bibiyana-3 285MW | United Jamalpur PPL | EasternBlank | Bheramara (HVDC ) | Bheramara GT-1,2,3 | Bheramara 360 MW | Khulna (KPCL-1 & 3) | Khulna (KPCL-2) | Khulna CCPP 225MW | Khulna 60MW | Khulna (Aggreeco) 55MW | Faridpur Peaking | Gopalganj Peaking | Noapara (KZA) 40MW | Bhola CCPP 194MW | Bhola (Venture) 33MW | Summit Barisal 110 MW | Barisal GT: Unit-1, 2 | Baghabari GT 100MW | Baghabari GT 71MW | Baghabari Peaking 50MW | Bera Peaking | Chapainawabganj-100 MW | Amnura 50MW | Katakhali (Northern) | Katakhali Peaking | Rajlanka 52 MW | Santahar Peaking | Bogra (GBB) | Bogra (EPL) | Ullapara (Summit) | Barapukuria Unit-1 | Barapukuria Unit-2 | Barapukuria Unit-3 | Rangpur GT | Saidpur GT | Sirajgonj Unit-1 225MW (Gas) | Sirajgonj Unit-1 225MW (Oil) | Sirajgonj Unit-2 225MW (Gas) | Sirajgonj Unit-2 225MW (Oil) | Bhola Aggreko 95MW | Bangla Trak Noapara | Sirajgonj Unit-3 225 MW(Gas) | Sirajgonj Unit-3 225 MW(Oil) | Sirajgonj Unit-4 414 MW(Gas) | Labon Chora 105 MW | Paramount Baghabari | Confidence CPBL-2 | Madhumati Power Plant | WesternBlank | Eastern Grid Total | Western Grid Total | Total (MW) | Gas (Public) | HVDC | Gas (Private) | Oil (Private) | Coal | Hydro | Oil (Public) | Tripura | Solar | Shortage | Water Level
1:00 | 36 | 74 | 100 | 120 | 250 | 108 | 40 | 338 | 270 | 0 | 0 | 350 | 250 | 0 | 0 | 0 | 0 | 0 | 120 | 0 | 0 | 0 | 10 | 0 | 0 | 0 | 6 | 54 | 18 | 17 | 19 | 25 | 32 | 33 | 33 | 51 | 0 | 80 | 0 | 100 | 120 | 0 | 201 | 0 | 0 | 0 | 0 | 50 | 0 | 0 | 10 | 23 | 50 | 22 | 33 | 0 | 0 | 80 | 280 | 250 | 184 | 100 | 100 | 31 | 5 | 5 | 5 | 0 | 0 | 0 | 22 | 8 | 0 | 20 | 124 | 196 | 0 | 0 | 0 | 60 | 74 | 25 | 50 | 130 | 324 | 40 | 83 | 47 | 84 | 0 | 45 | 0 | 250 | 0 | 11 | 0 | 0 | 0 | 0 | 0 | 0 | 0 | 0 | 100 | 17 | 0 | 0 | 0 |  | 656 | 0 | 200 | 0 | 24 | 0 | 0 | 0 | 33 | 30 | 0 | 120 | 25 | 110 | 26 | 0 | 0 | 50 | 0 | 0 | 0 | 0 | 0 | 0 | 0 | 20 | 15 | 8 | 0 | 68 | 199 | 0 | 0 | 181 | 0 | 185 | 0 | 97 | 0 | 0 | 0 | 430 | 105 | 0 | 0 | 0 |  | 5793 | 2582 | 8375 | 4081 | 656 | 2133 | 885 | 267 | 80 | 149 | 124 | 0 | 0 | 85.06
2:00 | 36 | 74 | 100 | 120 | 250 | 6 | 40 | 339 | 270 | 0 | 0 | 350 | 250 | 0 | 0 | 0 | 0 | 0 | 120 | 0 | 0 | 0 | 0 | 0 | 0 | 0 | 6 | 17 | 18 | 17 | 19 | 25 | 32 | 33 | 33 | 34 | 0 | 80 | 0 | 100 | 120 | 0 | 203 | 0 | 0 | 0 | 0 | 50 | 0 | 0 | 10 | 25 | 50 | 22 | 24 | 0 | 0 | 80 | 280 | 250 | 184 | 55 | 100 | 31 | 5 | 5 | 5 | 0 | 0 | 0 | 22 | 8 | 0 | 20 | 118 | 182 | 0 | 0 | 0 | 60 | 74 | 25 | 50 | 100 | 298 | 40 | 83 | 47 | 86 | 0 | 45 | 0 | 250 | 0 | 11 | 0 | 0 | 0 | 0 | 0 | 0 | 0 | 0 | 100 | 17 | 0 | 0 | 0 |  | 655 | 0 | 200 | 0 | 0 | 0 | 0 | 0 | 33 | 25 | 0 | 120 | 26 | 110 | 0 | 0 | 0 | 25 | 0 | 0 | 0 | 0 | 0 | 0 | 0 | 20 | 15 | 8 | 0 | 68 | 199 | 0 | 0 | 183 | 0 | 187 | 0 | 97 | 0 | 0 | 0 | 430 | 105 | 0 | 0 | 0 |  | 5504 | 2506 | 8010 | 4050 | 655 | 1948 | 809 | 267 | 80 | 83 | 118 | 0 | 0 | 85.05
3:00 | 36 | 74 | 98 | 120 | 250 | 6 | 40 | 338 | 270 | 0 | 0 | 350 | 250 | 0 | 0 | 0 | 0 | 0 | 120 | 0 | 0 | 0 | 0 | 0 | 0 | 0 | 6 | 17 | 18 | 17 | 19 | 25 | 32 | 33 | 33 | 17 | 0 | 80 | 0 | 100 | 120 | 0 | 202 | 0 | 0 | 0 | 0 | 50 | 0 | 0 | 10 | 25 | 23 | 22 | 33 | 0 | 0 | 80 | 250 | 250 | 184 | 55 | 100 | 31 | 5 | 5 | 5 | 0 | 0 | 0 | 22 | 8 | 0 | 20 | 116 | 182 | 0 | 0 | 0 | 58 | 74 | 25 | 50 | 100 | 298 | 40 | 83 | 47 | 85 | 0 | 45 | 0 | 250 | 0 | 11 | 0 | 0 | 0 | 0 | 0 | 0 | 0 | 0 | 40 | 17 | 0 | 0 | 0 |  | 656 | 0 | 200 | 0 | 0 | 0 | 0 | 0 | 33 | 0 | 0 | 120 | 26 | 110 | 0 | 0 | 0 | 0 | 0 | 0 | 0 | 0 | 0 | 0 | 0 | 18 | 15 | 8 | 0 | 66 | 199 | 0 | 0 | 176 | 0 | 180 | 0 | 96 | 0 | 0 | 0 | 430 | 105 | 0 | 0 | 0 |  | 5370 | 2438 | 7808 | 3999 | 656 | 1954 | 705 | 265 | 80 | 33 | 116 | 0 | 0 | 85.04
4:00 | 36 | 74 | 108 | 120 | 250 | 6 | 40 | 341 | 270 | 0 | 0 | 320 | 220 | 0 | 0 | 0 | 0 | 0 | 80 | 0 | 0 | 0 | 0 | 0 | 0 | 0 | 6 | 17 | 18 | 17 | 19 | 25 | 32 | 33 | 33 | 0 | 0 | 80 | 0 | 100 | 120 | 0 | 202 | 0 | 0 | 0 | 0 | 32 | 0 | 0 | 10 | 25 | 18 | 22 | 34 | 0 | 0 | 80 | 250 | 250 | 190 | 55 | 0 | 31 | 5 | 5 | 5 | 0 | 0 | 0 | 22 | 8 | 0 | 20 | 112 | 183 | 0 | 0 | 0 | 58 | 74 | 0 | 0 | 100 | 296 | 40 | 83 | 47 | 91 | 0 | 0 | 0 | 260 | 0 | 11 | 0 | 0 | 0 | 0 | 0 | 0 | 0 | 0 | 22 | 17 | 0 | 0 | 0 |  | 655 | 0 | 200 | 0 | 0 | 0 | 0 | 0 | 33 | 0 | 0 | 120 | 26 | 110 | 0 | 0 | 0 | 0 | 0 | 0 | 0 | 0 | 0 | 0 | 0 | 18 | 14 | 8 | 0 | 68 | 199 | 0 | 0 | 184 | 0 | 180 | 0 | 96 | 0 | 0 | 0 | 300 | 70 | 0 | 0 | 0 |  | 5023 | 2281 | 7304 | 3891 | 655 | 1684 | 582 | 267 | 80 | 33 | 112 | 0 | 0 | 85.03
5:00 | 36 | 74 | 101 | 120 | 250 | 6 | 40 | 339 | 270 | 0 | 0 | 320 | 220 | 0 | 0 | 0 | 0 | 0 | 80 | 0 | 0 | 0 | 0 | 0 | 0 | 0 | 6 | 17 | 18 | 17 | 19 | 25 | 32 | 33 | 33 | 0 | 0 | 80 | 0 | 100 | 120 | 0 | 207 | 0 | 0 | 0 | 0 | 32 | 0 | 0 | 10 | 25 | 18 | 0 | 35 | 0 | 0 | 80 | 250 | 250 | 194 | 55 | 0 | 31 | 5 | 5 | 5 | 0 | 0 | 0 | 22 | 8 | 0 | 20 | 116 | 197 | 0 | 0 | 0 | 58 | 74 | 0 | 5 | 100 | 300 | 40 | 50 | 47 | 88 | 0 | 7 | 0 | 270 | 0 | 11 | 0 | 0 | 0 | 0 | 0 | 0 | 0 | 0 | 22 | 17 | 0 | 0 | 0 |  | 656 | 0 | 200 | 0 | 0 | 0 | 0 | 0 | 33 | 0 | 0 | 120 | 25 | 110 | 0 | 0 | 0 | 0 | 0 | 0 | 0 | 0 | 0 | 0 | 0 | 18 | 14 | 8 | 0 | 67 | 199 | 0 | 0 | 187 | 0 | 180 | 0 | 97 | 0 | 0 | 0 | 300 | 70 | 0 | 0 | 0 |  | 5010 | 2284 | 7294 | 3887 | 656 | 1674 | 582 | 266 | 80 | 33 | 116 | 0 | 0 | 85.02
6:00 | 36 | 74 | 101 | 120 | 250 | 6 | 40 | 341 | 270 | 0 | 0 | 320 | 220 | 0 | 0 | 0 | 0 | 0 | 73 | 0 | 0 | 0 | 0 | 0 | 0 | 0 | 6 | 17 | 18 | 17 | 19 | 25 | 32 | 33 | 33 | 0 | 0 | 80 | 0 | 100 | 120 | 0 | 203 | 0 | 0 | 0 | 0 | 32 | 0 | 0 | 10 | 25 | 18 | 22 | 38 | 0 | 0 | 80 | 250 | 250 | 184 | 55 | 0 | 28 | 5 | 5 | 5 | 0 | 0 | 0 | 22 | 8 | 0 | 20 | 78 | 211 | 0 | 0 | 0 | 30 | 0 | 0 | 0 | 100 | 298 | 40 | 20 | 0 | 84 | 0 | 7 | 0 | 260 | 0 | 10 | 0 | 0 | 0 | 0 | 0 | 0 | 0 | 0.2 | 22 | 17 | 0 | 0 | 0 |  | 652 | 0 | 200 | 0 | 0 | 0 | 0 | 0 | 33 | 0 | 0 | 120 | 22 | 96 | 0 | 0 | 0 | 0 | 0 | 0 | 0 | 0 | 0 | 0 | 0 | 18 | 14 | 8 | 0 | 68 | 199 | 0 | 0 | 182 | 0 | 182 | 0 | 98 | 0 | 0 | 0 | 302 | 70 | 0 | 0 | 0 |  | 4788.2 | 2264 | 7052.2 | 3789 | 652 | 1585 | 568 | 267 | 80 | 33 | 78 | 0.2 | 0 | 85.01
7:00 | 36 | 73 | 100 | 120 | 230 | 6 | 0 | 342 | 230 | 0 | 0 | 300 | 200 | 0 | 0 | 0 | 0 | 0 | 80 | 0 | 0 | 0 | 0 | 0 | 0 | 0 | 6 | 17 | 18 | 17 | 0 | 25 | 32 | 33 | 33 | 0 | 0 | 81 | 0 | 100 | 120 | 0 | 189 | 0 | 0 | 0 | 0 | 32 | 0 | 0 | 10 | 25 | 18 | 22 | 26 | 0 | 0 | 80 | 250 | 250 | 185 | 55 | 0 | 28 | 5 | 5 | 5 | 0 | 0 | 0 | 22 | 0 | 0 | 12 | 0 | 164 | 0 | 0 | 0.1 | 30 | 0 | 5 | 0 | 100 | 260 | 40 | 20 | 47 | 83 | 0 | 7 | 0 | 250 | 0 | 8 | 0 | 0 | 0 | 0 | 0 | 0 | 0 | 2.73 | 22 | 32 | 0 | 0 | 0 |  | 652 | 0 | 200 | 0 | 0 | 0 | 0 | 0 | 33 | 0 | 0 | 120 | 20 | 60 | 0 | 0 | 0 | 0 | 0 | 0 | 0 | 0 | 0 | 0 | 0 | 5 | 3 | 11 | 0 | 68 | 199 | 0 | 18 | 184 | 0 | 195 | 0 | 99 | 0 | 0 | 0 | 300 | 70 | 0 | 0 | 0 |  | 4488.83 | 2237 | 6725.83 | 3657 | 652 | 1488 | 527 | 267 | 81 | 51 | 0 | 2.83 | 0 | 85
8:00 | 36 | 73 | 103 | 120 | 200 | 6 | 0 | 300 | 230 | 0 | 0 | 300 | 210 | 0 | 0 | 0 | 0 | 0 | 80 | 0 | 0 | 0 | 0 | 0 | 0 | 0 | 6 | 17 | 18 | 0 | 0 | 25 | 20 | 33 | 33 | 0 | 0 | 82 | 0 | 100 | 120 | 0 | 185 | 0 | 0 | 0 | 0 | 32 | 0 | 0 | 10 | 25 | 18 | 22 | 16 | 0 | 0 | 80 | 250 | 250 | 185 | 55 | 0 | 10 | 5 | 5 | 5 | 0 | 0 | 6 | 22 | 0 | 0 | 10 | 0 | 164 | 0 | 0 | 0.3 | 30 | 0 | 5 | 5 | 100 | 260 | 40 | 20 | 47 | 85 | 0 | 5 | 0 | 230 | 0 | 8 | 0 | 0 | 0 | 0 | 0 | 0 | 3 | 9.22 | 22 | 107 | 0 | 0 | 0 |  | 554 | 0 | 200 | 0 | 0 | 0 | 0 | 0 | 33 | 0 | 0 | 120 | 19 | 16 | 0 | 0 | 0 | 0 | 0 | 0 | 0 | 0 | 0 | 0 | 0 | 5 | 3 | 11 | 0 | 68 | 200 | 0 | 18 | 180 | 0 | 185 | 0 | 98 | 0 | 0 | 0 | 300 | 40 | 0 | 0 | 0 |  | 4443.52 | 2050 | 6493.52 | 3540 | 554 | 1459 | 530 | 268 | 82 | 51 | 0 | 9.52 | 0 | 0
9:00 | 36 | 74 | 100 | 120 | 220 | 6 | 0 | 300 | 234 | 0 | 0 | 300 | 210 | 0 | 0 | 0 | 0 | 0 | 73 | 0 | 0 | 0 | 0 | 0 | 0 | 0 | 6 | 17 | 18 | 17 | 0 | 25 | 9 | 33 | 25 | 0 | 0 | 42 | 0 | 100 | 120 | 0 | 204 | 0 | 0 | 0 | 0 | 16 | 0 | 0 | 10 | 12 | 18 | 22 | 18 | 0 | 0 | 80 | 250 | 250 | 185 | 55 | 0 | 10 | 5 | 5 | 5 | 0 | 0 | 15 | 22 | 0 | 0 | 10 | 0 | 208 | 0 | 0 | 0.3 | 30 | 0 | 5 | 5 | 100 | 259 | 40 | 20 | 47 | 108 | 0 | 5 | 0 | 250 | 0 | 8 | 0 | 0 | 0 | 0 | 0 | 0 | 30 | 13.45 | 10 | 117 | 0 | 0 | 0 |  | 551 | 0 | 200 | 0 | 0 | 0 | 0 | 0 | 33 | 0 | 0 | 100 | 16 | 0 | 0 | 0 | 0 | 0 | 0 | 0 | 0 | 0 | 0 | 0 | 0 | 5 | 3 | 11 | 0 | 68 | 199 | 0 | 18 | 181 | 0 | 185 | 0 | 98 | 0 | 0 | 0 | 200 | 0 | 0 | 0 | 0 |  | 4532.75 | 1868 | 6400.75 | 3598 | 551 | 1382 | 496 | 267 | 42 | 51 | 0 | 13.75 | 0 | 0
10:00 | 36 | 75 | 100 | 120 | 220 | 6 | 0 | 300 | 234 | 0 | 0 | 300 | 210 | 0 | 0 | 0 | 0 | 0 | 130 | 0 | 0 | 0 | 0 | 0 | 0 | 0 | 6 | 17 | 18 | 17 | 0 | 25 | 9 | 33 | 25 | 0 | 0 | 42 | 0 | 100 | 120 | 0 | 213 | 0 | 0 | 0 | 0 | 16 | 0 | 0 | 10 | 12 | 6 | 22 | 13 | 0 | 0 | 80 | 250 | 250 | 203 | 55 | 0 | 10 | 5 | 5 | 5 | 0 | 0 | 24 | 19 | 0 | 0 | 10 | 0 | 210 | 0 | 0 | 0.4 | 30 | 0 | 0 | 0 | 100 | 307 | 40 | 10 | 10 | 109 | 0 | 5 | 0 | 265 | 0 | 8 | 0 | 0 | 0 | 0 | 0 | 0 | 0 | 7.38 | 10 | 125 | 0 | 0 | 0 |  | 552 | 0 | 200 | 0 | 0 | 0 | 0 | 0 | 27 | 0 | 0 | 100 | 17 | 0 | 0 | 0 | 0 | 0 | 0 | 0 | 0 | 0 | 0 | 0 | 0 | 5 | 3 | 11 | 0 | 68 | 199 | 0 | 18 | 168 | 0 | 160 | 0 | 97 | 0 | 0 | 0 | 150 | 0 | 0 | 0 | 0 |  | 4587.78 | 1775 | 6362.78 | 3693 | 552 | 1285 | 471 | 267 | 42 | 45 | 0 | 7.78 | 0 | 0
11:00 | 36 | 74 | 100 | 120 | 220 | 6 | 0 | 340 | 254 | 0 | 0 | 300 | 210 | 0 | 0 | 0 | 0 | 0 | 130 | 0 | 0 | 0 | 0 | 0 | 0 | 0 | 6 | 17 | 18 | 17 | 0 | 25 | 10 | 33 | 25 | 0 | 0 | 42 | 0 | 100 | 120 | 0 | 204 | 0 | 0 | 0 | 0 | 16 | 0 | 0 | 10 | 12 | 6 | 22 | 13 | 0 | 0 | 80 | 250 | 250 | 185 | 55 | 0 | 10 | 5 | 5 | 5 | 0 | 0 | 40 | 19 | 0 | 0 | 0 | 0 | 208 | 0 | 0 | 0.5 | 28 | 0 | 5 | 5 | 130 | 328 | 51 | 10 | 10 | 108 | 0 | 5 | 0 | 245 | 0 | 8 | 0 | 0 | 0 | 0 | 0 | 0 | 0 | 19.32 | 10 | 125 | 0 | 0 | 0 |  | 551 | 0 | 200 | 0 | 0 | 0 | 0 | 0 | 27 | 0 | 0 | 100 | 17 | 0 | 0 | 0 | 0 | 0 | 0 | 0 | 0 | 0 | 0 | 0 | 0 | 5 | 3 | 11 | 0 | 68 | 199 | 0 | 18 | 158 | 0 | 149 | 0 | 97 | 0 | 0 | 0 | 150 | 0 | 0 | 0 | 0 |  | 4685.82 | 1753 | 6438.82 | 3702 | 551 | 1325 | 487 | 267 | 42 | 45 | 0 | 19.82 | 0 | 0
12:00 | 36 | 74 | 100 | 120 | 220 | 6 | 0 | 346 | 255 | 0 | 0 | 300 | 210 | 0 | 0 | 0 | 0 | 0 | 159 | 0 | 0 | 0 | 0 | 0 | 0 | 0 | 6 | 17 | 18 | 17 | 19 | 25 | 10 | 33 | 25 | 0 | 0 | 43 | 0 | 100 | 120 | 0 | 230 | 0 | 0 | 0 | 0 | 17 | 0 | 0 | 10 | 12 | 6 | 20 | 13 | 0 | 0 | 80 | 250 | 250 | 217 | 55 | 0 | 10 | 5 | 5 | 5 | 0 | 0 | 52 | 22 | 8 | 0 | 0 | 0 | 206 | 0 | 0 | 1.3 | 30 | 0 | 5 | 5 | 130 | 328 | 64 | 10 | 10 | 120 | 0 | 5 | 0 | 270 | 0 | 8 | 0 | 0 | 0 | 0 | 0 | 0 | 0 | 20 | 20 | 125 | 0 | 0 | 0 |  | 553 | 0 | 230 | 0 | 0 | 0 | 0 | 0 | 27 | 0 | 0 | 100 | 18 | 0 | 0 | 0 | 0 | 0 | 0 | 0 | 0 | 0 | 0 | 0 | 0 | 5 | 3 | 11 | 0 | 66 | 199 | 0 | 18 | 165 | 0 | 152 | 0 | 97 | 0 | 0 | 0 | 210 | 0 | 0 | 0 | 0 |  | 4883.3 | 1854 | 6737.3 | 3888 | 553 | 1412 | 510 | 265 | 43 | 45 | 0 | 21.3 | 0 | 0
13:00 | 36 | 74 | 99 | 120 | 220 | 6 | 0 | 365 | 304 | 0 | 0 | 360 | 210 | 0 | 0 | 0 | 0 | 0 | 191 | 0 | 0 | 0 | 0 | 0 | 0 | 0 | 6 | 17 | 18 | 17 | 19 | 25 | 10 | 33 | 25 | 2 | 0 | 43 | 0 | 100 | 120 | 0 | 220 | 0 | 0 | 0 | 0 | 40 | 0 | 0 | 10 | 12 | 19 | 20 | 19 | 0 | 0 | 80 | 280 | 280 | 208 | 55 | 0 | 37 | 5 | 5 | 5 | 0 | 0 | 52 | 22 | 8 | 0 | 0 | 0 | 204 | 0 | 0 | 1.6 | 30 | 0 | 5 | 5 | 163 | 334 | 63 | 10 | 10 | 121 | 0 | 5 | 0 | 290 | 0 | 8 | 0 | 0 | 0 | 0 | 0 | 0 | 0 | 18.83 | 55 | 125 | 0 | 0 | 0 |  | 553 | 0 | 220 | 0 | 0 | 0 | 0 | 0 | 27 | 17 | 0 | 120 | 23 | 0 | 0 | 0 | 0 | 0 | 0 | 0 | 0 | 0 | 0 | 0 | 0 | 5 | 3 | 11 | 0 | 65 | 199 | 0 | 18 | 210 | 0 | 187 | 0 | 97 | 0 | 0 | 0 | 210 | 0 | 0 | 0 | 0 |  | 5245.43 | 1965 | 7210.43 | 4100 | 553 | 1585 | 583 | 264 | 43 | 62 | 0 | 20.43 | 0 | 0
14:00 | 36 | 74 | 100 | 120 | 220 | 6 | 0 | 348 | 304 | 0 | 0 | 330 | 210 | 0 | 0 | 0 | 0 | 0 | 120 | 0 | 0 | 0 | 16 | 0 | 0 | 0 | 6 | 17 | 18 | 17 | 19 | 25 | 10 | 33 | 25 | 38 | 0 | 41 | 0 | 100 | 120 | 0 | 207 | 0 | 0 | 0 | 0 | 40 | 0 | 0 | 10 | 13 | 0 | 22 | 11 | 0 | 0 | 80 | 280 | 280 | 192 | 55 | 0 | 37 | 5 | 5 | 5 | 0 | 0 | 52 | 22 | 8 | 0 | 0 | 0 | 203 | 0 | 0 | 1.1 | 30 | 0 | 5 | 5 | 130 | 324 | 63 | 10 | 10 | 114 | 0 | 7 | 0 | 270 | 0 | 8 | 0 | 0 | 0 | 0 | 0 | 0 | 4 | 16.5 | 89 | 133 | 0 | 0 | 0 |  | 553 | 0 | 200 | 0 | 0 | 0 | 0 | 0 | 27 | 41 | 0 | 120 | 22 | 48 | 0 | 0 | 0 | 0 | 0 | 0 | 0 | 0 | 0 | 0 | 0 | 5 | 3 | 11 | 0 | 65 | 199 | 0 | 18 | 189 | 0 | 153 | 0 | 97 | 0 | 0 | 0 | 210 | 45 | 0 | 0 | 0 |  | 5099.6 | 2006 | 7105.6 | 3893 | 553 | 1495 | 740 | 264 | 41 | 102 | 0 | 17.6 | 0 | 0
15:00 | 36 | 74 | 100 | 120 | 220 | 6 | 0 | 361 | 304 | 0 | 0 | 330 | 210 | 0 | 0 | 0 | 0 | 0 | 120 | 0 | 0 | 0 | 16 | 0 | 0 | 0 | 6 | 17 | 18 | 17 | 19 | 25 | 10 | 33 | 25 | 50 | 0 | 40 | 0 | 100 | 120 | 0 | 216 | 0 | 0 | 0 | 0 | 40 | 0 | 0 | 10 | 30 | 0 | 22 | 16 | 0 | 0 | 80 | 280 | 280 | 207 | 55 | 0 | 37 | 5 | 5 | 5 | 0 | 0 | 52 | 22 | 8 | 0 | 14 | 0 | 201 | 0 | 20 | 1.5 | 30 | 0 | 5 | 5 | 130 | 333 | 63 | 10 | 10 | 123 | 0 | 7 | 0 | 300 | 0 | 11 | 0 | 0 | 0 | 0 | 0 | 0 | 30 | 0 | 89 | 160 | 0 | 0 | 0 |  | 553 | 0 | 200 | 0 | 0 | 0 | 0 | 0 | 26 | 57 | 0 | 120 | 21 | 80 | 0 | 0 | 0 | 0 | 0 | 0 | 0 | 0 | 0 | 0 | 0 | 5 | 3 | 11 | 0 | 65 | 199 | 0 | 18 | 198 | 0 | 162 | 0 | 97 | 0 | 0 | 0 | 210 | 53 | 0 | 0 | 0 |  | 5289.5 | 2078 | 7367.5 | 4001 | 553 | 1529 | 862 | 264 | 40 | 117 | 0 | 1.5 | 0 | 0
16:00 | 36 | 74 | 100 | 120 | 220 | 6 | 0 | 352 | 304 | 0 | 0 | 330 | 210 | 0 | 0 | 0 | 0 | 0 | 79 | 0 | 0 | 0 | 16 | 0 | 0 | 0 | 6 | 17 | 18 | 17 | 19 | 25 | 10 | 33 | 25 | 46 | 0 | 38 | 0 | 100 | 120 | 0 | 203 | 0 | 0 | 0 | 0 | 40 | 0 | 0 | 10 | 32 | 0 | 22 | 16 | 0 | 0 | 80 | 280 | 280 | 185 | 55 | 0 | 40 | 5 | 5 | 5 | 0 | 0 | 52 | 22 | 8 | 0 | 14 | 0 | 203 | 0 | 20 | 1 | 30 | 0 | 5 | 5 | 130 | 323 | 63 | 10 | 10 | 114 | 0 | 7 | 0 | 280 | 0 | 11 | 0 | 0 | 0 | 0 | 0 | 0 | 30 | 6.9 | 89 | 160 | 0 | 0 | 0 |  | 553 | 0 | 200 | 0 | 0 | 0 | 0 | 0 | 26 | 52 | 0 | 120 | 20 | 82 | 0 | 0 | 0 | 0 | 0 | 0 | 0 | 0 | 0 | 0 | 0 | 5 | 3 | 11 | 0 | 63 | 199 | 0 | 18 | 191 | 0 | 155 | 0 | 98 | 0 | 0 | 0 | 210 | 53 | 0 | 0 | 0 |  | 5172.9 | 2059 | 7231.9 | 3888 | 553 | 1509 | 862 | 262 | 38 | 112 | 0 | 7.9 | 0 | 0
17:00 | 36 | 74 | 100 | 120 | 220 | 6 | 0 | 341 | 274 | 0 | 0 | 300 | 210 | 0 | 0 | 0 | 0 | 0 | 72 | 0 | 0 | 0 | 16 | 0 | 0 | 0 | 6 | 17 | 18 | 17 | 19 | 25 | 10 | 33 | 25 | 50 | 0 | 38 | 0 | 100 | 120 | 0 | 202 | 0 | 0 | 0 | 0 | 41 | 0 | 0 | 10 | 32 | 0 | 22 | 18 | 0 | 0 | 80 | 250 | 250 | 184 | 55 | 0 | 39 | 5 | 5 | 5 | 0 | 0 | 52 | 22 | 8 | 0 | 14 | 0 | 205 | 0 | 20 | 0.2 | 30 | 20 | 5 | 5 | 100 | 315 | 51 | 10 | 10 | 114 | 0 | 7 | 0 | 260 | 0 | 11 | 0 | 0 | 0 | 0 | 0 | 0 | 30 | 2.3 | 100 | 160 | 0 | 0 | 0 |  | 664 | 0 | 200 | 0 | 0 | 0 | 0 | 0 | 27 | 50 | 0 | 120 | 19 | 48 | 0 | 0 | 0 | 0 | 0 | 0 | 0 | 0 | 0 | 0 | 0 | 5 | 3 | 11 | 0 | 64 | 200 | 0 | 18 | 181 | 0 | 150 | 0 | 85 | 0 | 0 | 0 | 210 | 53 | 0 | 0 | 0 |  | 4996.5 | 2108 | 7104.5 | 3794 | 664 | 1387 | 844 | 264 | 38 | 111 | 0 | 2.5 | 0 | 0
18:00 | 36 | 74 | 100 | 120 | 220 | 6 | 0 | 315 | 244 | 0 | 0 | 300 | 210 | 0 | 0 | 0 | 0 | 0 | 120 | 0 | 0 | 3 | 16 | 0 | 0 | 0 | 6 | 35 | 18 | 17 | 19 | 25 | 18 | 33 | 25 | 50 | 0 | 39 | 0 | 100 | 120 | 0 | 206 | 0 | 0 | 0 | 0 | 41 | 0 | 0 | 10 | 44 | 1 | 22 | 18 | 0 | 0 | 80 | 250 | 250 | 200 | 55 | 0 | 39 | 5 | 5 | 5 | 0 | 0 | 52 | 22 | 8 | 0 | 14 | 0 | 203 | 5 | 20 | 0 | 30 | 40 | 5 | 5 | 100 | 318 | 63 | 10 | 10 | 120 | 0 | 7 | 0 | 180 | 0 | 11 | 0 | 0 | 0 | 0 | 4 | 0 | 30 | 0 | 100 | 160 | 0 | 0 | 4 |  | 740 | 0 | 200 | 0 | 8 | 0 | 0 | 0 | 32 | 55 | 8 | 120 | 25 | 57 | 0 | 0 | 0 | 4 | 0 | 0 | 0 | 43 | 0 | 0 | 0 | 22 | 3 | 11 | 0 | 66 | 199 | 0 | 18 | 163 | 0 | 155 | 0 | 54 | 0 | 0 | 0 | 209 | 53 | 0 | 0 | 0 |  | 5021 | 2245 | 7266 | 3870 | 740 | 1268 | 959 | 265 | 39 | 125 | 0 | 0 | 0 | 0
18:30 | 0 | 0 | 0 | 0 | 0 | 0 | 0 | 0 | 0 | 0 | 0 | 0 | 0 | 0 | 0 | 0 | 0 | 0 | 0 | 0 | 0 | 0 | 0 | 0 | 0 | 0 | 0 | 0 | 0 | 0 | 0 | 0 | 0 | 0 | 0 | 0 | 0 | 0 | 0 | 0 | 0 | 0 | 0 | 0 | 0 | 0 | 0 | 0 | 0 | 0 | 0 | 0 | 0 | 0 | 0 | 0 | 0 | 0 | 0 | 0 | 0 | 0 | 0 | 0 | 0 | 0 | 0 | 0 | 0 | 0 | 0 | 0 | 0 | 0 | 0 | 0 | 0 | 0 | 0 | 0 | 0 | 0 | 0 | 0 | 0 | 0 | 0 | 0 | 0 | 0 | 0 | 0 | 0 | 0 | 0 | 0 | 0 | 0 | 0 | 0 | 0 | 0 | 0 | 0 | 0 | 0 | 0 | 0 |  | 0 | 0 | 0 | 0 | 0 | 0 | 0 | 0 | 0 | 0 | 0 | 0 | 0 | 0 | 0 | 0 | 0 | 0 | 0 | 0 | 0 | 0 | 0 | 0 | 0 | 0 | 0 | 0 | 0 | 0 | 0 | 0 | 0 | 0 | 0 | 0 | 0 | 0 | 0 | 0 | 0 | 0 | 0 | 0 | 0 | 0 |  | 0 | 0 | 0 | 0 | 0 | 0 | 0 | 0 | 0 | 0 | 0 | 0 | 0 | 0
19:00 | 36 | 74 | 100 | 120 | 280 | 103 | 0 | 363 | 359 | 0 | 0 | 450 | 220 | 7 | 0 | 0 | 0 | 0 | 75 | 0 | 0 | 16 | 64 | 0 | 51 | 0 | 22 | 54 | 36 | 55 | 19 | 25 | 20 | 0 | 33 | 50 | 0 | 40 | 0 | 100 | 150 | 12 | 202 | 0 | 0 | 0 | 0 | 41 | 27 | 34 | 74 | 98 | 37 | 22 | 22 | 0 | 0 | 80 | 300 | 330 | 183 | 100 | 0 | 39 | 5 | 5 | 15 | 0 | 0 | 42 | 22 | 8 | 25 | 14 | 0 | 209 | 40 | 20 | 0 | 30 | 40 | 22 | 30 | 100 | 325 | 52 | 85 | 47 | 114 | 0 | 44 | 0 | 260 | 0 | 11 | 0 | 0 | 0 | 0 | 7 | 0 | 30 | 0 | 100 | 190 | 6 | 0 | 80 |  | 839 | 0 | 200 | 0 | 115 | 0 | 0 | 0 | 38 | 70 | 40 | 120 | 32 | 110 | 26 | 0 | 0 | 50 | 0 | 50 | 35 | 50 | 0 | 34 | 25 | 22 | 9 | 11 | 0 | 66 | 199 | 17 | 18 | 181 | 0 | 178 | 0 | 97 | 0 | 0 | 0 | 265 | 90 | 0 | 24 | 0 |  | 6501 | 3011 | 9512 | 4111 | 839 | 2072 | 1766 | 265 | 40 | 419 | 0 | 0 | 0 | 0
19:30 | 36 | 74 | 100 | 120 | 250 | 103 | 0 | 348 | 312 | 0 | 0 | 450 | 210 | 0 | 0 | 0 | 0 | 0 | 80 | 0 | 0 | 50 | 82 | 0 | 8 | 0 | 24 | 54 | 36 | 55 | 19 | 25 | 20 | 0 | 33 | 50 | 0 | 40 | 0 | 100 | 150 | 18 | 202 | 0 | 0 | 0 | 0 | 41 | 40 | 34 | 88 | 105 | 50 | 22 | 22 | 0 | 0 | 80 | 360 | 330 | 191 | 105 | 0 | 39 | 5 | 5 | 15 | 0 | 0 | 52 | 22 | 8 | 25 | 17 | 0 | 205 | 71 | 20 | 0 | 30 | 40 | 25 | 30 | 100 | 324 | 51 | 85 | 47 | 110 | 0 | 45 | 0 | 295 | 8 | 11 | 0 | 0 | 0 | 0 | 7 | 0 | 20 | 0 | 100 | 200 | 50 | 0 | 80 |  | 839 | 0 | 200 | 0 | 115 | 0 | 0 | 0 | 38 | 48 | 40 | 120 | 33 | 110 | 26 | 0 | 0 | 50 | 0 | 50 | 35 | 50 | 0 | 43 | 30 | 22 | 15 | 11 | 0 | 66 | 199 | 17 | 17 | 182 | 0 | 185 | 0 | 97 | 0 | 0 | 0 | 231 | 90 | 0 | 54 | 0 |  | 6659 | 3013 | 9672 | 4148 | 839 | 2042 | 1906 | 265 | 40 | 432 | 0 | 0 | 0 | 0
20:00 | 36 | 74 | 100 | 120 | 250 | 105 | 0 | 350 | 310 | 0 | 0 | 450 | 210 | 0 | 0 | 0 | 0 | 0 | 80 | 0 | 0 | 50 | 82 | 0 | 8 | 0 | 24 | 54 | 18 | 55 | 19 | 25 | 33 | 0 | 33 | 50 | 0 | 40 | 0 | 110 | 150 | 18 | 214 | 0 | 0 | 0 | 0 | 41 | 40 | 34 | 88 | 105 | 50 | 22 | 22 | 0 | 0 | 80 | 360 | 330 | 202 | 110 | 0 | 39 | 5 | 5 | 45 | 0 | 0 | 42 | 22 | 8 | 25 | 17 | 0 | 204 | 80 | 20 | 0 | 30 | 40 | 25 | 50 | 100 | 330 | 64 | 85 | 47 | 115 | 0 | 42 | 0 | 280 | 8 | 11 | 0 | 0 | 0 | 0 | 7 | 0 | 18 | 0 | 100 | 200 | 50 | 0 | 106 |  | 839 | 0 | 200 | 0 | 115 | 0 | 0 | 0 | 32 | 47 | 40 | 120 | 33 | 110 | 26 | 0 | 0 | 50 | 0 | 50 | 37 | 50 | 0 | 43 | 29 | 22 | 15 | 11 | 0 | 66 | 200 | 17 | 18 | 184 | 0 | 187 | 0 | 97 | 0 | 0 | 0 | 198 | 90 | 0 | 54 | 0 |  | 6772 | 2980 | 9752 | 4223 | 839 | 2046 | 1913 | 266 | 40 | 425 | 0 | 0 | 0 | 0
21:00 | 36 | 74 | 100 | 120 | 250 | 108 | 0 | 364 | 310 | 0 | 0 | 450 | 220 | 0 | 0 | 0 | 0 | 0 | 80 | 0 | 0 | 24 | 82 | 0 | 0 | 0 | 24 | 54 | 18 | 17 | 19 | 25 | 33 | 25 | 33 | 50 | 0 | 42 | 0 | 110 | 150 | 22 | 204 | 0 | 0 | 0 | 0 | 41 | 40 | 34 | 88 | 105 | 50 | 0 | 19 | 0 | 0 | 80 | 360 | 330 | 198 | 110 | 0 | 39 | 5 | 5 | 45 | 0 | 0 | 52 | 22 | 0 | 25 | 17 | 0 | 203 | 80 | 20 | 0 | 30 | 40 | 25 | 50 | 100 | 325 | 65 | 85 | 47 | 115 | 0 | 45 | 0 | 300 | 0 | 11 | 0 | 0 | 0 | 0 | 7 | 0 | 15 | 0 | 100 | 200 | 50 | 0 | 106 |  | 839 | 0 | 200 | 0 | 115 | 0 | 0 | 0 | 24 | 49 | 40 | 120 | 32 | 110 | 26 | 0 | 0 | 50 | 0 | 50 | 35 | 50 | 0 | 43 | 29 | 22 | 13 | 11 | 0 | 66 | 199 | 17 | 18 | 197 | 0 | 199 | 0 | 96 | 0 | 0 | 0 | 194 | 90 | 0 | 54 | 0 |  | 6728 | 2988 | 9716 | 4230 | 839 | 2061 | 1860 | 265 | 42 | 419 | 0 | 0 | 0 | 0
22:00 | 36 | 74 | 100 | 120 | 250 | 107 | 0 | 350 | 310 | 0 | 0 | 450 | 220 | 0 | 0 | 0 | 0 | 0 | 70 | 0 | 0 | 16 | 82 | 0 | 0 | 0 | 24 | 54 | 18 | 17 | 19 | 25 | 33 | 33 | 33 | 50 | 0 | 42 | 0 | 110 | 150 | 22 | 203 | 0 | 0 | 0 | 0 | 41 | 0 | 17 | 82 | 105 | 50 | 20 | 25 | 0 | 0 | 80 | 360 | 330 | 194 | 110 | 0 | 39 | 5 | 5 | 45 | 0 | 0 | 16 | 22 | 0 | 25 | 17 | 0 | 206 | 78 | 20 | 0 | 30 | 40 | 25 | 47 | 100 | 324 | 51 | 85 | 47 | 117 | 0 | 44 | 0 | 280 | 8 | 11 | 0 | 0 | 0 | 0 | 0 | 0 | 15 | 0 | 100 | 200 | 6 | 0 | 106 |  | 840 | 0 | 200 | 0 | 115 | 0 | 0 | 0 | 28 | 45 | 40 | 120 | 31 | 110 | 26 | 0 | 0 | 50 | 0 | 50 | 35 | 50 | 0 | 43 | 28 | 22 | 16 | 11 | 0 | 65 | 199 | 17 | 18 | 186 | 0 | 188 | 0 | 96 | 0 | 0 | 0 | 194 | 90 | 0 | 54 | 0 |  | 6546 | 2967 | 9513 | 4205 | 840 | 2044 | 1757 | 264 | 42 | 361 | 0 | 0 | 0 | 0
23:00 | 36 | 74 | 100 | 120 | 250 | 107 | 0 | 341 | 310 | 0 | 0 | 450 | 220 | 0 | 0 | 0 | 0 | 0 | 79 | 0 | 0 | 0 | 32 | 0 | 0 | 0 | 24 | 35 | 18 | 17 | 19 | 25 | 33 | 33 | 33 | 51 | 0 | 42 | 0 | 90 | 150 | 21 | 203 | 0 | 0 | 0 | 0 | 41 | 0 | 0 | 10 | 105 | 50 | 22 | 39 | 0 | 0 | 80 | 360 | 330 | 191 | 110 | 0 | 37 | 5 | 5 | 45 | 0 | 0 | 16 | 22 | 0 | 25 | 17 | 78 | 208 | 78 | 20 | 0 | 30 | 40 | 25 | 47 | 100 | 325 | 65 | 85 | 47 | 114 | 0 | 45 | 0 | 285 | 8 | 11 | 0 | 0 | 0 | 0 | 0 | 0 | 0 | 0 | 100 | 200 | 0 | 0 | 106 |  | 790 | 0 | 200 | 0 | 115 | 0 | 0 | 0 | 28 | 40 | 8 | 120 | 30 | 110 | 24 | 0 | 0 | 25 | 0 | 50 | 35 | 0 | 0 | 43 | 0 | 22 | 16 | 11 | 0 | 63 | 199 | 0 | 0 | 187 | 0 | 190 | 0 | 96 | 0 | 0 | 0 | 190 | 105 | 0 | 54 | 0 |  | 6440 | 2751 | 9191 | 4199 | 790 | 2059 | 1562 | 262 | 42 | 199 | 78 | 0 | 0 | 0
24:00 | 36 | 74 | 100 | 120 | 250 | 104 | 0 | 339 | 310 | 0 | 0 | 400 | 220 | 0 | 0 | 0 | 0 | 0 | 78 | 0 | 0 | 0 | 0 | 0 | 0 | 0 | 12 | 35 | 18 | 17 | 19 | 25 | 32 | 33 | 33 | 50 | 0 | 42 | 0 | 0 | 150 | 8 | 204 | 0 | 0 | 0 | 0 | 41 | 0 | 0 | 10 | 53 | 50 | 22 | 42 | 0 | 0 | 80 | 360 | 330 | 183 | 100 | 0 | 39 | 5 | 5 | 45 | 0 | 0 | 0 | 22 | 8 | 25 | 17 | 106 | 209 | 50 | 20 | 0 | 30 | 40 | 25 | 50 | 100 | 325 | 40 | 85 | 47 | 108 | 0 | 44 | 9 | 250 | 24 | 11 | 0 | 0 | 0 | 0 | 0 | 0 | 0 | 0 | 100 | 200 | 0 | 0 | 106 |  | 790 | 0 | 200 | 0 | 99 | 0 | 0 | 0 | 28 | 35 | 8 | 120 | 27 | 110 | 24 | 0 | 0 | 0 | 0 | 24 | 12 | 0 | 0 | 8 | 0 | 22 | 17 | 11 | 0 | 68 | 199 | 0 | 0 | 182 | 0 | 186 | 0 | 96 | 0 | 0 | 0 | 190 | 90 | 0 | 18 | 0 |  | 6125 | 2564 | 8689 | 4085 | 790 | 1973 | 1315 | 267 | 42 | 111 | 106 | 0 | 0 | 0
KWH | 792000 | 1921800 | 2401000 | 2835000 | 5623354 | 788272 | 387296 | 8427212 | 6631000 | 0 | 0 | 8210250 | 5529367 | 7680 | 0 | 0 | 0 | 0 | 2677000 | 0 | 0 | 155664 | 488640 | 0 | 42240 | 0 | 274320 | 670320 | 459146 | 496480 | 329400 | 600000 | 513720 | 725000 | 729900 | 654804 | 0 | 1270860 | 0 | 2400000 | 3100000 | 115380 | 4876179 | 0 | 0 | 0 | 0 | 879840 | 111400 | 134168 | 522600 | 637440 | 606240 | 461760 | 534240 | 0 | 0 | 1923456 | 7160500 | 6700500 | 4625000 | 1722909 | 373860 | 685224 | 128640 | 120000 | 384830 | 0 | 0 | 656179 | 508068 | 137880 | 141500 | 339950 | 889920 | 4666600 | 410880 | 206676 | 7800 | 868000 | 670680 | 289800 | 482000 | 3027845 | 6999000 | 1227744 | 1077120 | 800280 | 2583770 | 0 | 511180 | 5220 | 6755000 | 31680 | 233136 | 0 | 0 | 0 | 0 | 38400 | 0 | 270720 | 121770 | 1525440 | 2887680 | 160580 | 0 | 627600 |  | 15913455 | 0 | 5437440 | 0 | 679680 | 0 | 0 | 0 | 688320 | 587392 | 170625 | 2801000 | 560366 | 1701120 | 184713 | 0 | 0 | 332782 | 0 | 309844 | 182870 | 246252 | 0 | 215040 | 112985 | 323280 | 200124 | 248184 | 0 | 1595781 | 4874100 | 66000 | 277000 | 4663282 | 0 | 4413582 | 0 | 2277235 | 0 | 0 | 0 | 6274820 | 1490880 | 0 | 269760 | 0 |  | 131005989 | 57097912 | 188103901 | 96060037 | 15913455 | 41491707 | 22585227 | 6469881 | 1270860 | 3293244 | 889920 | 129570 | 0
Fuel Cost | 681120 | 1652748 | 2064860 | 2438100 | 3598946.56 | 638500.32 | 364058.24 | 5140599.32 | 4044910 | 0 | 0 | 5500867.5 | 83991084.73 | 48230.4 | 0 | 0 | 0 | 0 | 2971470 | 0 | 0 | 1025825.76 | 4725148.8 | 0 | 253017.6 | 0 | 1829714.4 | 4779381.6 | 2869662.5 | 3112929.6 | 247050 | 450000 | 0 | 0 | 0 | 6194445.84 | 0 | 0 | 0 | 2640000 | 3410000 | 1092648.6 | 3218278.14 | 0 | 0 | 0 | 0 | 7733793.6 | 1199778 | 1305454.64 | 3234894 | 4117862.4 | 3964809.6 | 392496 | 0 | 0 | 0 | 1750344.96 | 4439510 | 4623345 | 3237500 | 1188807.21 | 358905.6 | 459100.08 | 110630.4 | 110400 | 315560.6 | 0 | 0 | 4868848.18 | 391212.36 | 103410 | 108955 | 254962.5 | 6087052.8 | 3499950 | 3775987.2 | 159140.52 | 0 | 902720 | 697507.2 | 278208 | 433800 | 2361719.1 | 4899300 | 1399628.16 | 1152518.4 | 880308 | 2945497.8 | 0 | 475397.4 | 4854.6 | 4323200 | 23760 | 177183.36 | 0 | 0 | 0 | 0 | 274560 | 0 | 0 | 0 | 0 | 26970931.2 | 1499817.2 | 0 | 0 |  | 81158620.5 | 0 | 3643084.8 | 0 | 5634547.2 | 0 | 0 | 0 | 7750483.2 | 6919477.76 | 1344525 | 1932690 | 554762.34 | 12588288 | 6221133.84 | 0 | 0 | 3810353.9 | 0 | 2776202.24 | 1581825.5 | 2191642.8 | 0 | 2133196.8 | 1329833.45 | 355608 | 188116.56 | 187875.288 | 0 | 9686390.67 | 18814026 | 2127180 | 7415290 | 3171031.76 | 0 | 3089507.4 | 0 | 0 | 0 | 0 | 0 | 0 | 0 | 0 | 0 | 0 |  | 256477218.98 | 186605693.008 | 443082911.988 | 71361789.808 | 81158620.5 | 23282226.67 | 187112469.71 | 28500416.67 | 0 | 45580335.83 | 6087052.8 | 0 | 0
Yesterday Day Peak | 36 | 74 | 100 | 120 | 220 | 6 | 0 | 346 | 255 | 0 | 0 | 300 | 210 | 0 | 0 | 0 | 0 | 0 | 159 | 0 | 0 | 0 | 0 | 0 | 0 | 0 | 6 | 17 | 18 | 17 | 19 | 25 | 10 | 33 | 25 | 0 | 0 | 43 | 0 | 100 | 120 | 0 | 230 | 0 | 0 | 0 | 0 | 17 | 0 | 0 | 10 | 12 | 6 | 20 | 13 | 0 | 0 | 80 | 250 | 250 | 217 | 55 | 0 | 10 | 5 | 5 | 5 | 0 | 0 | 52 | 22 | 8 | 0 | 0 | 0 | 206 | 0 | 0 | 1.3 | 30 | 0 | 5 | 5 | 130 | 328 | 64 | 10 | 10 | 120 | 0 | 5 | 0 | 270 | 0 | 8 | 0 | 0 | 0 | 0 | 0 | 0 | 0 | 20 | 20 | 125 | 0 | 0 | 0 |  | 553 | 0 | 230 | 0 | 0 | 0 | 0 | 0 | 27 | 0 | 0 | 100 | 18 | 0 | 0 | 0 | 0 | 0 | 0 | 0 | 0 | 0 | 0 | 0 | 0 | 5 | 3 | 11 | 0 | 66 | 199 | 0 | 18 | 165 | 0 | 152 | 0 | 97 | 0 | 0 | 0 | 210 | 0 | 0 | 0 | 0 |  | 6737.3 | DayPeak
Yesterday Evening Peak | 36 | 74 | 100 | 120 | 250 | 105 | 0 | 350 | 310 | 0 | 0 | 450 | 210 | 0 | 0 | 0 | 0 | 0 | 80 | 0 | 0 | 50 | 82 | 0 | 8 | 0 | 24 | 54 | 18 | 55 | 19 | 25 | 33 | 0 | 33 | 50 | 0 | 40 | 0 | 110 | 150 | 18 | 214 | 0 | 0 | 0 | 0 | 41 | 40 | 34 | 88 | 105 | 50 | 22 | 22 | 0 | 0 | 80 | 360 | 330 | 202 | 110 | 0 | 39 | 5 | 5 | 45 | 0 | 0 | 42 | 22 | 8 | 25 | 17 | 0 | 204 | 80 | 20 | 0 | 30 | 40 | 25 | 50 | 100 | 330 | 64 | 85 | 47 | 115 | 0 | 42 | 0 | 280 | 8 | 11 | 0 | 0 | 0 | 0 | 7 | 0 | 18 | 0 | 100 | 200 | 50 | 0 | 106 |  | 839 | 0 | 200 | 0 | 115 | 0 | 0 | 0 | 32 | 47 | 40 | 120 | 33 | 110 | 26 | 0 | 0 | 50 | 0 | 50 | 37 | 50 | 0 | 43 | 29 | 22 | 15 | 11 | 0 | 66 | 200 | 17 | 18 | 184 | 0 | 187 | 0 | 97 | 0 | 0 | 0 | 198 | 90 | 0 | 54 | 0 |  | 9752 | EvPeak
Forecast for Evening | 36 | 74 | 100 | 120 | 250 | 108 | 0 | 412 | 360 | 110 | 0 | 450 | 305 | 92 | 100 | 55 | 0 | 0 | 100 | 100 | 100 | 102 | 149 | 100 | 49 | 0 | 48 | 54 | 55 | 55 | 19 | 25 | 32 | 33 | 33 | 51 | 0 | 80 | 0 | 110 | 150 | 16 | 225 | 0 | 0 | 0 | 0 | 51 | 50 | 85 | 78 | 105 | 50 | 22 | 22 | 0 | 0 | 80 | 360 | 360 | 221 | 110 | 0 | 40 | 5 | 5 | 45 | 0 | 50 | 52 | 22 | 11 | 33 | 21 | 167 | 202 | 87 | 20 | 0 | 30 | 60 | 51 | 44 | 163 | 330 | 66 | 86 | 47 | 120 | 0 | 46 | 10 | 341 | 25 | 11 | 200 | 300 | 300 | 100 | 200 | 100 | 149 | 0 | 100 | 200 | 150 | 0 | 112 |  | 952 | 46 | 410 | 0 | 115 | 0 | 0 | 0 | 35 | 80 | 40 | 120 | 33 | 110 | 26 | 0 | 0 | 50 | 54 | 100 | 35 | 50 | 40 | 43 | 30 | 22 | 17 | 11 | 0 | 65 | 200 | 17 | 18 | 200 | 0 | 225 | 0 | 95 | 100 | 0 | 0 | 282 | 105 | 0 | 113 | 0
Forecast for Day | 36 | 74 | 100 | 120 | 250 | 50 | 0 | 412 | 360 | 110 | 0 | 450 | 305 | 92 | 100 | 55 | 0 | 0 | 100 | 100 | 100 | 102 | 149 | 100 | 49 | 0 | 48 | 54 | 55 | 55 | 19 | 25 | 32 | 33 | 33 | 51 | 0 | 80 | 0 | 110 | 150 | 16 | 225 | 0 | 0 | 0 | 0 | 51 | 50 | 85 | 78 | 105 | 50 | 22 | 7 | 0 | 0 | 80 | 360 | 360 | 221 | 110 | 0 | 40 | 5 | 5 | 45 | 0 | 0 | 52 | 22 | 11 | 33 | 21 | 130 | 202 | 87 | 20 | 2 | 30 | 60 | 51 | 44 | 163 | 330 | 66 | 86 | 47 | 120 | 0 | 46 | 10 | 341 | 25 | 11 | 100 | 200 | 200 | 100 | 200 | 100 | 149 | 20 | 100 | 200 | 150 | 0 | 112 |  | 854 | 0 | 410 | 0 | 115 | 0 | 0 | 0 | 35 | 40 | 40 | 120 | 33 | 110 | 0 | 0 | 0 | 0 | 0 | 100 | 35 | 50 | 40 | 43 | 0 | 22 | 17 | 11 | 0 | 65 | 200 | 17 | 18 | 200 | 0 | 225 | 0 | 95 | 100 | 0 | 0 | 282 | 105 | 0 | 113 | 0
Generation at 08:00(Today) | 36 | 74 | 97 | 120 | 230 | 12 | 0 | 338 | 240 | 0 | 0 | 300 | 220 | 0 | 0 | 0 | 0 | 0 | 77 | 0 | 0 | 0 | 0 | 0 | 0 | 0 | 6 | 35 | 18 | 17 | 0 | 25 | 32 | 0 | 17 | 8 | 0 | 39 | 0 | 110 | 150 | 0 | 202 | 0 | 0 | 0 | 0 | 41 | 0 | 0 | 10 | 13 | 12 | 22 | 7 | 0 | 0 | 80 | 250 | 280 | 160 | 55 | 0 | 20 | 5 | 5 | 12 | 0 | 0 | 0 | 22 | 8 | 8 | 15 | 88 | 146 | 0 | 0 | 0.3 | 30 | 40 | 5 | 10 | 100 | 300 | 40 | 10 | 10 | 108 | 0 | 12 | 9 | 240 | 16 | 11 | 0 | 0 | 0 | 0 | 0 | 0 | 0 | 6.54 | 30 | 34 | 0 | 0 | 0 | 0 | 843 | 0 | 200 | 0 | 0 | 0 | 0 | 0 | 21 | 21 | 0 | 120 | 20 | 64 | 0 | 0 | 0 | 0 | 0 | 25 | 12 | 24 | 0 | 0 | 0 | 3 | 3 | 11 | 0 | 65 | 199 | 0 | 0 | 150 | 0 | 145 | 0 | 96 | 0 | 0 | 0 | 155 | 35 | 0 | 0 | 0 | 0
199
| Minimum Generation |  | 6400.75 | 9:00
| Highest Generation |  | 9752 | 20:00
| Day Peak Generation |  | 6737.3 | 12:00
| Evening Peak Generation |  | 9752 | 20:00
| HVDC Max Flow |  | 840 | 22:00
| HVDC EvPeak Flow |  | 839 | 20:00
| Load factor L.F |  | 80.37%

## P1
POWER GRID COMPANY OF BANGLADESH LTD.
|  |  | NATIONAL LOAD DESPATCH CENTER |  |  |  |  | QF-LDC-08
|  |  | DAILY REPORT |  |  |  |  | Page -1
[6 empty] | Reporting Date : | 2019-04-06
Till now the maximum generation is : - |  |  | 11623 MW | 19:30 | Hrs on | 2018-09-19
The Summary of Yesterday's |  | 2019-04-05 | Generation & Demand |  | Today's Actual Min Gen. & Probable Gen. & Demand
Day Peak Generation : |  | 6737.3 | MW Hour : | 12:00 | Min. Gen. at | 8:00 | 6885.84 | MW
Evening Peak Generation : |  | 9752 | MW Hour : | 20:00 | Available Max Generation : |  | 13792 | MW
E.P. Demand (at gen end) : |  | 9752 | MW Hour : | 20:00 | Max Demand (Evening) : |  | 10200 | MW
Maximum Generation : |  | 9752 | MW Hour : | 20:00 | Reserve(Generation end) |  | 3592 | MW
Total Gen. (MKWH) : |  | 188.1039 | System Load Factor : | 80.37% | Load Shed : |  | 0 | MW
EXPORT / IMPORT THROUGH EAST-WEST INTERCONNECTOR
Export from East grid to West grid :- Maximum |  |  | -290 | MW at | 20:00 | Energy |  | MKWHR.
Import from West grid to East grid :- Maximum |  |  | - | MW at | - | Energy | - | MKWHR.
| Water Level of Kaptai Lake at 6:00 A M on |  | 2019-04-06
Actual : | 84.94 | Ft.(MSL) , | Rule curve : | 87 | Ft.( MSL )
Gas Consumed : | Total = | 1168.66 | MMCFD. | Oil Consumed (PDB) :
[6 empty] | HSD : |  | Liter
[6 empty] | FO : |  | Liter
Cost of the Consumed Fuel (PDB+Pvt) : |  | Gas : | 94644016.478
|  | Coal : | 28500416.67 | Oil : | 232692805.54 | Total : | 355837238.688
Load Shedding & Other Information
Area | Yesterday |  |  |  | Today
|  |  | Estimated Demand (S/S end) |  | Estimated Shedding (S/S end) |  | Rates of Shedding
| MW |  | MW |  |  | MW | (On Estimated Demand)
Dhaka | 0 | 0:00 | 3626.9432 |  |  | 0 | 0%
Chittagong Area | 0 | 0:00 | 1231.0342 |  |  | 0 | 0%
Khulna Area | 0 | 0:00 | 1102.5511 |  |  | 0 | 0%
Rajshahi Area | 0 | 0:00 | 996.1007 |  |  | 0 | 0%
Comilla Area | 0 | 0:00 | 900.243 |  |  | 0 | 0%
Mymensingh Area | 0 | 0:00 | 726.4584 |  |  | 0 | 0%
Sylhet Area | 0 | 0:00 | 409.1946 |  |  | 0 | 0%
Barisal Area | 0 | 0:00 | 187.1228 |  |  | 0 | 0%
Rangpur Area | 0 | 0:00 | 560.2664 |  |  | 0 | 0%
Total | 0 |  | 9739.9143 |  |  | 0
Information of the Generating Units under shut down.
| Planned Shut- Down |  |  | Forced Shut- Down
|  |  |  | 1) Barapukuria ST: Unit-1 |  | 10) Sikalbaha ST 60 MW
|  |  |  | 2) Khulna ST 110 MW |  | 11) Sikalbaha Peaking GT
|  |  |  | 3) Siddirganj-335 MW |  | 12) Ghorasal Max 78 MW
4) Bhagabari 100 & 71 MW
5) Siddhirganj ST
6) Ashuganj #3,4
7) Raozan #02.
8) Haripur SBU-1,2
9) Ghorashal Unit-1
Additional Information of Machines, lines, Interruption / Forced Load shed etc.
|  | Description |  | Comments on Power Interruption
a) HVDC Bheramara 400 kV converter bay of block-2 was under shut down from 08:18 to 10:48 for C/M.
b) HVDC Bheramara 230 kV 20DO9 diameter was under shut down from 09:59 to 16:43 for C/M.
c) Netrokona 132/33 kV T2 transformer & associated 33 kV bus-2 were under shut down from 09:05 to 11:58 for new feeder |  |  |  | About 12 MW power interruption occurred under Netrokona S/S areas from 09:05 to 11:58.
connection by PBS.
d) Saidpur-Purbasadipur 132 kV Ckt-1 was under shut down from 10:10 to 10:45 for D/W.
e) Purbasadipur 132/33 kV T1 transformer was under shut down from 09:33 to 13:58 for LA replacement workat HT side.
f) Sylhet-Fenchuganj 132 kV Ckt tripped at 09:43 from both ends showing Dist C-phase Z1 at Sylhet end & gen trip, Dist |  |  |  | About 11MW power interruption occurred under Biyanibazar S/S areas from 09:43 to 10:07.
protection trip, 3-phase Z1 at Fenchuganj end and was switched on at 10:07.
g) Bheramara-Faridpur 132kV Ckt-2 was under shut down from 14:38 to 16:00 due to damaged string.
h) Kabirpur 132 kV T1,T2 & T3 transformers tripped at 18:55 from 33 kV sides only due to 33 kV Tangail feeder fault and |  |  |  | About 125MW power interruption occurred under Kabirpur S/S areas from 18:55 to 19:07.
were switched on at 19:07.
i) Sreemongal-Shahjibazar 132 kV Ckt-2 was charged at 17:59 from Sreemongal end.
j) Cumilla(S)-Surjamoninagar 132 kV Ckt-1 & 2 tripped at 21:20 due to fire at Surjamoninagar end showing Dist R for Ckt-1 |  |  |  | About 80MW power interruption occurred under Cumilla(S) S/S areas from 21:20 to 22:14.
of Surjamaninagar end & dist trip RYB, auto reclose block DTT at Cumilla(S) end and were switched on at 23:02 & 22:14 respectively.
k) Mymensingh-Jamalpur 132 kV Ckt-1 tripped at 05:48(06/04/2019) from both end showing Dist A-phase Z1 at both ends and was
switched on at 06:05.
l) Ishurdi 230 kV midbreaker 815B was shut down at 06:43(06/04/2019) for B-phase oil leakage and was switched on at 11:46.
m) Rajshahi-Natore 132 kV Ckt-1& 2 both tripped at 06:13 (06/04/2019) due to Y-phase CT burst at Natore end & Ckt-2 was |  |  |  | About 166 MW power interruption occurred under Natore(S) S/S areas from 06:13 to 06:41(06/04/2019)
switched on at 06:41.
n) Natore 132/33 kV T1 transformer tripped at 01:20(06/04/2019) showing O/C ,E/F due to 33 kV PBS-2 feeder fault and was
switched on at 01:28.
Sub Divisional Engineer |  |  | Executive Engineer |  |  | Superintendent Engineer
Network Operation Division |  |  | Network Operation Division |  |  | Load Despatch Circle

## P2
EVENING PEAK GENERATION AND DAY LONG ENERGY DATA OF POWER STATIONS
| Date : | 2019-04-05 | [5 empty] | Page -2
Sl. |  |  |  |  | Present | Peak | Energy
No. | Name of the Power Stations |  | Producer | Installed Capacity | Capacity | Hour | Generated | Remarks
Generation
|  |  |  | Unit No. X Capacity | MW | MW | MW
1 | Ghorasal ST: Unit-1,2 |  | PDB | 2*55 | 85 | 36 | 792000 | Unit-1 under maint.
| Ghorasal GT: Unit-3 |  | PDB | 1*210 | 170 | 74 | 1921800 | On test
| Ghorasal GT: Unit-4 |  | PDB | 1*210 | 180 | 100 | 2401000 | On test
| Ghorasal ST: Unit-5 |  | PDB | 1*210 | 190 | 120 | 2835000
2 | Ghorasal ST: Unit-7 |  | PDB | 1*243+1*122 | 365 | 250 | 5623354 | Frequency control
3 | Ghorashal 78MW (MAX) |  | QRPP | 2*40 | 78 | 0 | 387296
4 | Ghorashal (Regent) |  | IPP | 34*3.35 | 108 | 105 | 788272
5 | Haripur GT: Unit-1, 2 |  | SBU, PDB | 2*32 | 40 | 0 | 0 | Gas shortage
6 | Haripur 412 MW CCPP |  | EGCB | 1*273+1*139 | 412 | 350 | 8427212 | FGMO
7 | Haripur NEPC 110MW |  | IPP | 8*15 | 110 | 0 | 0 | Reserve
8 | Haripur Power CCPP 360MW |  | IPP | 1*235+1*125 | 360 | 310 | 6631000 | Frequency control
9 | Meghnaghat CCPP 450MW |  | IPP | 2*150+1*150 | 450 | 450 | 8210250
10 | Meghnaghat (IEL) |  | QRPP | 12*8.9 | 100 | 0 | 7680 | Reserve
11 | Meghnaghat CCPP(Summit) |  | IPP | 2*110+1*110 | 305 | 210 | 5529367 | Frequency control
12 | Madanganj 102MW |  | QRPP | 6*17 | 100 | 0 | 0 | Reserve
13 | Madanganj-55 MW |  | (IPP) | 3*17.08+1*11.3 | 55 | 0 | 0 | Reserve
14 | Keraniganj (Powerpac) 100MW |  | QRPP | 8*13.45 | 100 | 0 | 0 | Reserve
15 | Narshingdi (Doreen) |  | SIPP, REB | 8*2.90 | 22 | 19 | 329400
16 | Siddhirgonj ST 210MW |  | PDB | 1*210 | 115 | 0 | 0 | Gas shortage
17 | Siddhirgonj GT Unit-1& 2 |  | EGCB | 2*105 | 210 | 80 | 2677000 | FGMO
18 | Siddhirganj (Desh) |  | QRPP | 96*1.2 | 100 | 0 | 0 | Reserve
19 | Siddhirganj (Dutch Bangla) |  | QRPP | 12*8.9 | 100 | 0 | 0 | Reserve
20 | Siddhirganj CCPP-335 MW |  | EGCB | 1*217 | 217 | 0 | 0 | Under maint.
21 | Pagla (DPA ) |  | QRPP | 100*0.5 | 0 | 0 | 0 | Contract Expired
22 | Gagnagar (Orion) |  | IPP | 12*8.924 | 102 | 50 | 155664 | Low demand
23 | Katpotti 51 MW |  | IPP | 7*7.9 | 51 | 24 | 274320
24 | Banco Energy 54MW |  | IPP | 3*18 | 54 | 54 | 670320
25 | Kodda 149MW |  | BPDB-RPCL | 9*17.06 | 149 | 82 | 488640 | Low demand
26 | Northern 55 MW |  | IPP | 3*19.3 | 55 | 18 | 459146 | Low demand
27 | Southern 55MW |  | IPP | 3*19.3 | 55 | 55 | 496480
28 | Bosila 108MW |  | IPP | 12*8.775+1*3.5 | 108 | 8 | 42240 | Engine problem
29 | Summit Power,(Madhabdi+Ashulia) |  | SIPP,REB | 3*3.67+4*8.73 | 80 | 58 | 1113720 | Engine problem
30 | Summit Maona |  | SIPP,REB | 4*8.73 | 33 | 0 | 725000 | Tripped at 18:42
31 | Summit Rupganj |  | SIPP,REB | 4*8.73 | 33 | 33 | 729900
32 | Gazipur (RPCL) |  | IPP | 6*8.9 | 52 | 50 | 654804
33 | Tongi GT |  | PDB | 1* 105 | 105 | 0 | 0 | Gas shortage
34 | Summit Gazipur -2 |  | IPP | 18*17.076 | 300 | 0 | 0 | Reserve
35 | APR Energy , Keranigonj |  | IPP | 256*1.4 | 300 | 0 | 0 | Reserve
36 | Bramhangoan 100 MW (Aggreko) |  | IPP | 100 | 100 | 0 | 0 | Reserve
37 | Aggreko Aurahati 100MW |  | IPP | 0.85*23+0.95*91 | 100 | 0 | 0 | Reserve
38 | Summit Gazipur-1 150MW |  | IPP | 149 | 149 | 18 | 270720 | Low demand
| Dhaka area Total |  |  |  | 5798 | 2554 | 52641585
39 | Chattogram ST-1 (Raozan) |  | PDB | 1*210 | 180 | 110 | 2400000 | Gas shortage
| Chittgong ST-2 (Raozan) |  | PDB | 1*210 | 180 | 150 | 3100000 | Gas shortage
40 | Raozan 25 MW (RPCL) |  | IPP | 3*8.9 | 25 | 18 | 115380 | Engine problem
| Teknaf Solartech 20MW |  | Teknaf Solartech Energy Ltd. | 20 | 20 | 0 | 121770
41 | Patenga 50MW |  | IPP | 8*6.98 | 50 | 50 | 606240
42 | Kaptai Hydro: Unit-1,2,3,4, 5 |  | PDB | 2*40+3*50 | 230 | 40 | 1270860 | Low water lavel
43 | Sikalbaha ST 60MW |  | PDB | 1*60 | 40 | 0 | 0 | Under maint.
44 | Sikalbaha 225MW |  | PDB | 1*150+1*175 | 225 | 214 | 4876179 | FGMO
45 | Sikalbaha Peaking GT |  | PDB | 1*150 | 150 | 0 | 0 | Under S/D
46 | Sikalbaha (Energis) |  | RPP | 4*12.5+2*11.9+1*3+1*1.5 | 51 | 41 | 879840 | Low demand
47 | Hathazari peaking |  | PDB | 11*8.9 | 98 | 40 | 111400 | Low demand
48 | Dohazari Peaking |  | PDB | 6*17 | 102 | 34 | 134168 | Low demand
49 | Juldah (Acorn) |  | QRPP | 8*13.45 | 100 | 88 | 522600
| Juldah 100 MW Unit-3 |  | IPP | 0 | 100 | 100 | 1525440
50 | Barabkunda (Regent) |  | SIPP, PDB | 8*2.90 | 22 | 22 | 461760
* | Malancha, Ctg. EPZ (United) |  |  | 5*8.73+3*9.34 | 0 | 22 | 534240
51 | Chattogram ECPV 108 MW |  | IPP | 16*7 | 108 | 105 | 637440
| Chattogram area Total |  |  |  | 1681 | 1034 | 17297317
52 | Ashuganj ST: Unit- 3 |  | APSCL | 1*150 | 135 | 0 | 0 | Gas shortage
| Ashuganj ST: Unit- 4 |  | APSCL | 1*150 | 129 | 0 | 0 | Gas shortage
| Ashuganj ST: Unit- 5 |  | APSCL | 1*150 | 134 | 80 | 1923456 | Gas shortage
53 | Ashuganj CCPP 225 MW |  | APSCL | 1*142+1*75 | 221 | 202 | 4625000 | FGMO
54 | Ashuganj CCPP(North) |  | APSCL | 1*360 | 360 | 360 | 7160500
55 | Ashuganj CCPP(South) |  | APSCL | 1*360 | 360 | 330 | 6700500 | Gas shortage
56 | Ashuganj Engines TSK |  | APSCL | 14*3.968 | 45 | 39 | 685224 | Engine problem
57 | Ashuganj (Precision) 55MW |  | RPP | 15*4 | 55 | 5 | 128640 | Gas shortage
58 | Ashuganj (United) 53MW |  | QRPP | 14*4 | 53 | 5 | 120000 | Gas shortage
59 | Ashuganj 195MW Modular |  | IPP | 20*9.73+1*16 | 195 | 110 | 1722909 | Gas shortage
60 | Ashuganj (Midland) 51MW |  | IPP | 6*9.34 | 51 | 45 | 384830 | Gas shortage
| Midland 150MW |  | IPP | 23*7.015 | 150 | 50 | 160580 | Low demand
61 | B.Baria (Aggreko) 85MW |  | QRPP | 86*1.10 | 85 | 0 | 0 | Contract Expired
62 | Daudkandi Peaking 52MW |  | PDB | 6*8.92 | 52 | 0 | 0 | Reserve
63 | Chandpur CCPP |  | PDB | 1*106+1*57 | 163 | 0 | 373860 | Under maint.
| Chandpur Desh 200MW |  | IPP | 0 | 200 | 200 | 2887680
64 | Feni (Doreen) 22MW |  | SIPP, PDB | 8*2.90 | 22 | 22 | 508068
65 | Feni, Mohipal (Doreen) |  | SIPP, REB | 4*2.90 | 11 | 8 | 137880
** | Tripura |  | Imported power | 0 | 160 | 0 | 889920 | S/D for D/W
66 | Jangalia (Summit) 33MW |  | SIPP, PDB | 4*8.73 | 33 | 25 | 141500 | Engine problem
67 | Lakdhanvi 52 MW |  | IPP | 6*8.92 | 52 | 42 | 656179 | Low demand
68 | Summit Cumilla 25MW |  | SIPP, PDB | 3*3.67+2*6.97 | 25 | 17 | 339950 | Engine problem
69 | Daudkandi bangla trak |  | IPP | 154*1.4 | 200 | 0 | 0 | Reserve
| Cumilla Area Total |  |  |  | 2891 | 1540 | 29546676
70 | Mymensingh RPCL 210MW |  | IPP | 4*35+1*70 | 202 | 204 | 4666600
71 | Tangail (Doreen) 22MW |  | SIPP, PDB | 8*2.90 | 22 | 20 | 206676
72 | Jamalpur 95MW |  | IPP | 12*8.924 | 95 | 80 | 410880 | Engine problem
73 | Sarishabari (Solar) |  | IPP | 1*3 | 3 | 0 | 7800
74 | United Mymensingh PPL |  | IPP | 200 | 200 | 7 | 38400 | Low demand
| United Jamalpur PPL |  | IPP | 115 MW | 115 | 106 | 627600
| Mymensingh Area Total |  |  |  | 637 | 417 | 5957956
75 | Fenchugonj CCPP-1 |  | PDB | 2*32+1*33 | 70 | 30 | 868000
76 | Fenchugonj CCPP-2 |  | PDB | 2*35+1*35 | 90 | 40 | 670680 | Frequency control
77 | Kushiara 163 MW CCPP GT |  | IPP | 1*109+1*54 | 163 | 100 | 3027845 | Frequency control
78 | Shajibazar 330 MW |  | PDB | 3*110 | 330 | 330 | 6999000
79 | Fenchugonj (Barakatullah) 51MW |  | RPP | 19*2.90 | 51 | 25 | 289800 | High Voltage
80 | Fenchuganj (EPL) 44MW |  | RPP | 12*3.3+5*2 | 44 | 50 | 482000
81 | Hobiganj 11MW |  | SIPP, REB | 4*2.90 | 11 | 11 | 233136
82 | Shahjibazar GT: Unit- 8, 9 |  | PDB | 2*35 | 66 | 64 | 1227744 | FGMO
83 | Shahjibazar 86MW |  | RPP | 32*2.90 | 86 | 85 | 1077120
84 | Shahjibazar (EPL) 50MW |  | RPP | 27*2.0 | 50 | 47 | 800280
85 | Sylhet GT 150 MW |  | PDB | 1*142 | 142 | 115 | 2583770
86 | Sylhet GT 20 MW |  | PDB | 1*20 | 20 | 0 | 0 | Machine problem
87 | Sylhet (EPL) 50MW |  | RPP | 27*2 | 50 | 42 | 511180
88 | Shahjahanulla 25 MW |  | SIPP, REB | 3*9.34 | 25 | 8 | 31680 | Tripped at 19:04
89 | Summit Bibiana- 2 |  | IPP | 1*222+1*119 | 341 | 280 | 6755000 | FGMO
| Bibiyana-3 285MW |  | PDB | 285 MW | 0 | 0 | 0 | On test
90 | Sylhet (Desh) 10MW |  | RPP | 6*1.95 | 10 | 0 | 5220 | Reserve
| Sylhet Area Total |  |  |  | 1549 | 1227 | 25562455
91 | Bheramara GT-1,2,3 |  | PDB | 3*20 | 46 | 0 | 0 | Reserve
** | Bheramara (HVDC ) |  | Imported power | 2*500 | 1000 | 839 | 15913455
92 | Khulna (KPCL-1 & 3) |  | IPP | 19*6.5 | 0 | 0 | 0 | Contract Expired
93 | Khulna (KPCL-2) |  | QRPP | 7*17 | 115 | 115 | 679680
94 | Faridpur Peaking |  | PDB | 8*6.89 | 54 | 32 | 688320
95 | Khulna CCPP 225MW |  | NWPGCL | 1*150+1*75 | 230 | 0 | 0 | Reserve
96 | Gopalganj Peaking |  | PDB | 16*6.98 | 109 | 47 | 587392 | Low demand
97 | Bheramara 360 MW |  | NWPGCL | 1*278+1*132 | 410 | 200 | 5437440 | Line O/L
98 | Noapara (KZA) 40MW |  | QRPP | 5*8.5 | 40 | 40 | 170625
| Khulna (Aggreeco) 55MW |  | QRPP | 71*0.85 | 0 | 0 | 0 | Contract Expired
99 | Bangla Trak Noapara |  | IPP | 70*1.4 | 100 | 0 | 0 | Reserve
| Labon Chora 105 MW |  | IPP | 6*18.445 | 105 | 90 | 1490880 | Low demand
| Madhumati Power Plant |  | IPP | 100 MW | 0 | 0 | 0 | on test.
| Khulna Area Total |  |  |  | 2209 | 1363 | 24967792
100 | Summit Barisal 110 MW |  | IPP | 7*17.076 | 110 | 110 | 1701120
101 | Barisal GT: Unit-1, 2 |  | PDB | 2*20 | 30 | 26 | 184713
102 | Bhola (Venture) 33MW |  | RPP | 1*34.50 | 33 | 33 | 560366
103 | Bhola CCPP 194MW |  | PDB | 2*63+1*68 | 194 | 120 | 2801000 | ST under maintenance
104 | Bhola Aggreko 95MW |  | QRPP | 96*1.10 | 95 | 97 | 2277235
| Barisal Area Total |  |  |  | 462 | 386 | 7524434
105 | Baghabari GT 71MW |  | PDB | 1*71 | 71 | 0 | 0 | Gas shortage
| Baghabari GT 100MW |  | PDB | 1*100 | 100 | 0 | 0 | Under maint.
106 | Baghabari Peaking 50MW |  | PDB | 6*8.9 | 52 | 50 | 332782
107 | Bera Peaking |  | PDB | 9*8.29 | 71 | 0 | 0 | Reserve
108 | Amnura 50MW |  | QRPP | 7*7.79 | 50 | 37 | 182870 | Engine problem
109 | Katakhali (Northern) |  | QRPP | 6*8.9 | 50 | 50 | 246252
110 | Katakhali Peaking |  | PDB | 6*8.7 | 50 | 0 | 0 | Reserve
111 | Sirajgonj Unit-1 225MW |  | NWPGCL | 1*150+1*75 | 210 | 184 | 4663282 | FGMO
112 | Sirajgonj Unit-2 225MW |  | NWPGCL | 1*150+1*75 | 220 | 187 | 4413582 | FGMO
113 | Sirajgonj Unit-3 225MW |  | NWPGCL | 1*141 | 220 | 0 | 0 | Gas shortage
| Sirajgonj Unit-4 414 MW(Gas) |  | SNWPGCL | 1*282 | 282 | 198 | 6274820 | On test
114 | Santahar Peaking |  | PDB | 6*8.7 | 50 | 29 | 112985
115 | Bogra (GBB) |  | RPP | 6*4 | 22 | 22 | 323280
116 | Bogra (EPL) |  | RPP | 5*3.3+5*2 | 10 | 15 | 200124
117 | Ullapara (Summit) |  | SIPP, REB | 4*2.90 | 11 | 11 | 248184
118 | Rajlanka 52 MW |  | IPP | 6*8.92 | 52 | 43 | 215040 | Engine problem
119 | Chapainawabganj-100 MW |  | PDB | 12*8.924 | 104 | 50 | 309844 | Low demand
| Paramount Baghabari |  | IPP | 200 MW | 200 | 0 | 0 | Reserve
| Confidence CPBL-2 |  | IPP | 113 MW | 0 | 54 | 269760 | on test
| Rajshahi Area Total |  |  |  | 1825 | 930 | 17792805
120 | Barapukuria Unit-1 |  | PDB | 1*125 | 85 | 0 | 0 | Under overhauling
| Barapukuria Unit-2 |  | PDB | 1*125 | 85 | 66 | 1595781
121 | Barapukuria Unit-3 |  | PDB | 1*275 | 274 | 200 | 4874100
122 | Rangpur GT |  | PDB | 1*20 | 20 | 17 | 66000
123 | Saidpur GT |  | PDB | 1*20 | 20 | 18 | 277000
| Rangpur Area Total |  |  |  | 484 | 301 | 6812881
| Total |  |  |  | 17536 | 9752 | 188103901
| Eastern Grid Total |  |  |  | 12556 | 6772 | 131005989
| Western Grid Total |  |  |  | 4980 | 2980 | 57097912
| National Grid Total |  |  |  | 17536 | 9752 | 188103901
*Data collected from respective power station over telephone.
Executive Engineer
Network Operation Division
Page- 3

## P3
MAXIMUM LOAD SERVED BY DIFFERENT GRID SUB-STATIONS
Date: | 2019-04-05 | [5 empty] | QF-LDC-09
(a) ENTIRE EASTERN GRID : |  |  | 6279 | MW | (b) ENTIRE WESTERN GRID : |  |  | 3023 | MW
i) Dhaka area |  |  | 3279 | MW | i) Khulna area |  |  | 1147 | MW
ii) Chittagong area |  |  | 1029 | MW | ii) Rajshahi area |  |  | 1028 | MW
iii) Comilla area |  |  | 877 | MW | iii) Barisal area |  |  | 254 | MW
iv) Mymensingh area |  |  | 731 | MW | iv) Rangpur area |  |  | 594 | MW
v) Sylhet area |  |  | 363 | MW
| SYSTEM TOTAL DEMAND ( a + b ) = |  |  | 9302 | MW
MAXIMUM LOAD SERVED BY DIFFERENT SUB-STATIONS
Sub-station | Load (MW) | Hour | Sub-station | Load (MW) | Hour | Sub-station | Load (MW) | Hour
Siddhirganj | 102 | 2300 | Netrokona | 73 | 2100 | Central s/s | 81 | 1900
Munsiganj | 104 | 2000 | Jamalpur | 107 | 1900 | Noapara | 81 | 2000
Sonargaon | 54 | 100 | Sherpur | 82 | 1900 | Jessore | 136 | 1830
Shyampur | 172 | 100 | Srimongal | 28 | 1900 | Jhenida | 96 | 1930
Bhulta | 170 | 2200 | Shahjibazar | 91 | 1930 | Bottail | 92 | 1900
Madanganj | 56 | 100 | Fenchuganj | 33 | 1930 | G.K Project | 44 | 1930
Shitalakhya | 96 | 100 | Kulawara | 34 | 2000 | Faridpur | 120 | 1900
Rahim steel | 12 | 1100 | Sylhet | 101 | 2100 | Madaripur | 97 | 1830
Matuail | 84 | 100 | Chatak | 25 | 2100 | Gopalganj | 77 | 1900
Ghorasal | 70 | 2100 | Sunamganj | 26 | 1900 | Bagerhat | 65 | 1930
Narsingdi | 109 | 1930 | Biani Bazar | 34 | 1900 | Mongla | 74 | 1000
Haripur (SBU) | 87 | 300 | Comilla (S) | 106 | 2400 | Satkhira | 90 | 1900
Ullon | 74 | 1900 | Comilla(N) | 145 | 1830 | Gallamari | 42 | 1300
Hasnabad | 168 | 2000 | Chandpur | 91 | 1930 | Magura | 50 | 2100
Magbazar | 101 | 2000 | Feni | 112 | 1930 | Chuadanga | 78 | 1900
Maniknagar | 84 | 2000 | Chowmuhani | 156 | 2100 | Barisal | 102 | 1900
Bangabhaban | 14 | 1300 | Ashuganj | 51 | 2200 | Patuakhali | 82 | 1930
Narinda | 68 | 1100 | Daudkandi | 110 | 2200 | Bhandaria | 46 | 1930
Dhanmondi | 90 | 1900 | B.Baria | 110 | 2000 | Ishurdi | 4 | 2000
Lalbag | 54 | 1900 | Ramganj | 48 | 1830 | Ruppur Paromanobik | 1 | 100
Madartek | 46 | 2000 | Madunaghat | 45 | 100 | Natore | 103 | 1900
Mirpur | 88 | 1930 | Hathazari | 78 | 1930 | Bogra | 184 | 1900
Kalyanpur | 84 | 1900 | Khulshi | 186 | 1500 | Noagaon | 99 | 1930
Gulshan | 90 | 2000 | Halishahar | 127 | 2000 | Rajshahi | 128 | 2000
Uttara | 41 | 1930 | Baraulia | 131 | 1830 | C.Nawabganj | 69 | 1900
Uttara(New) | 10 | 1200 | Sikalbaha | 35 | 100 | Amnura | 36 | 2000
Kamrangirchar | 63 | 1830 | Dohazari | 88 | 2000 | Pabna | 92 | 2000
Savar | 103 | 1900 | Cox'sbazar | 89 | 1930 | Shahjadpur | 87 | 2000
Bhasantec | 142 | 1930 | Chandraghona | 22 | 1830 | Serajganj | 70 | 1900
Agargaon | 45 | 1900 | Kaptai | 5 | 1900 | Niyamatpur | 75 | 2000
Satmosjid | 84 | 1930 | A. Khaer Stl. | 0 | 0 | Joypurhat | 40 | 2000
Tongi | 104 | 2100 | Bakulia | 85 | 2000 | Mohastangor | 8 | 1900
Kabirpur | 150 | 1830 | Julda | 0 | 0 | Rangpur | 105 | 2000
Basundhara | 114 | 1830 | TK chemical | 6 | 1200 | Lalmonirhat | 84 | 1930
Manikganj | 86 | 2100 | Modern Steel | 12 | 200 | Saidpur | 83 | 2000
Joydevpur | 185 | 2100 | Shahmirpur | 28 | 100 | Purbasadipur | 88 | 2000
New Tongi | 82 | 2100 | Khagrachhari | 19 | 1900 | Thakurgaon | 72 | 1900
Kodda | 184 | 2100 | Matarbari | 25 | 1900 | Palashbari | 93 | 2000
Dhamrai | 44 | 2000 | Baroiar Hat | 20 | 1930 | Barapukuria | 40 | 2000
Valuka | 56 | 2000 | Rangamati | 12 | 1900 | Panchagar | 38 | 1900
Tangail | 169 | 1900 | Abul Khair 230 | 146 | 300 | Joldhaka | 15 | 2000
Mymensing | 188 | 1900 | BSRM | 105 | 1200
Kishorganj | 88 | 2000 | Goalpara | 21 | 2300
Sub Divisional Engineer |  |  | Executive Engineer |  |  | Superintendent Engineer
Network Operation Division |  |  | Network Operation Division |  |  | Load Despatch Circle
(1) Honbl. State Minister |  |  | (8) Executive Director (O & M) PGCB. |  |  | (18) C.E. Transmission (1 & 2) PGCB.
Ministry of Power,Energy & Mineral |  |  | (9) Member,Generation,PDB. |  |  | (19) S.E. System Protection,PGCB.
Resources, GOB. |  |  | (10) Member,Distribution,PDB. |  |  | (20) Director,Public Relation,PDB.
(2) Secy (Power Divn.)Ministry of |  |  | (11) Member,Transmission & |  |  | (21) Director Program, PDB.
Power,Energy & Mineral Resources. |  |  | System Operation,PDB. |  |  | (22) S.E. Consumer Affairs,PDB.
(3) Director General,Power cell |  |  | (12) Member,P&D,PDB. |  |  | (23) Director,Project Planning,PDB.
(4) Chairman,BERC |  |  | (13) C.E (P & D), PGCB. |  |  | (24) Director,System Planning,PDB.

## Voltage
MAXIMUM & MINIMUM VOLTAGES OF DIFFERENT GRID SUB-STATIONS:
Date: | 2019-04-05
Sub-Station | Maxm | Hour | Minm | Hour | Sub-Station | Maxm | Hour | Minm | Hour
| Voltage |  | Voltage |  |  | Voltage |  | Voltage
400 KV | KV |  | KV |  |  | KV |  | KV
Bibiyana | 398 | 24:00 | 386 | 23:00 | Kaliakoir | 376 | 6:00 | 369 | 1:00
Bheramara | 401 | 3:00 | 385 | 18:30 | Bhulta | 398 | 8:00 | 391 | 13:00
Ashuganj(N) | 400 | 8:00 | 395 | 12:00
230 KV | KV |  | KV |  | 230 KV | KV |  | KV
Ghorasal | 230 | 1:00 | 230 | 1:00 | Hathazari | 221 | 7:00 | 215 | 3:00
Ishurdi | 237 | 4:00 | 226 | 13:00 | Megnaghat | 228 | 11:00 | 224 | 23:00
Ashuganj | 240 | 2:00 | 235 | 12:00 | Fenchuganj | 238 | 9:00 | 233 | 19:30
Serajganj | 238 | 2:00 | 230 | 6:00 | Siddhirganj | 228 | 6:00 | 224 | 12:00
Baghabari | 232 | 2:00 | 227 | 16:00 | Maniknagar | 226 | 8:00 | 222 | 15:00
Barapukuria | 231 | 3:00 | 222 | 19:00 | Old Airport | 226 | 8:00 | 221 | 12:00
Bogra | 233 | 5:00 | 220 | 20:00 | Barisal | 243 | 6:00 | 229 | 13:00
Khulna South | 232 | 6:00 | 215 | 13:00 | AKSML | 220 | 9:00 | 215 | 15:00
Rampura | 226 | 6:00 | 222 | 1:00 | BSRM | 224 | 8:00 | 217 | 15:00
Haripur | 225 | 11:00 | 221 | 1:00 | Bibiyana | 235 | 8:00 | 230 | 20:00
Hasnabad | 228 | 8:00 | 222 | 1:00 | Bhulta | 228 | 7:00 | 224 | 6:00
Aminbazar | 228 | 5:00 | 222 | 1:00 | Ashuganj (S) | 237 | 8:00 | 234 | 2:00
Tongi | 221 | 8:00 | 216 | 13:00 | Kaliakoir | 229 | 8:00 | 224 | 1:00
Comilla (N) | 235 | 9:00 | 230 | 1:00
132 kV | KV |  | KV |  | 132 kV | KV |  | KV
Siddhirganj | 132 | 100 | 130 | 100 | Madanhat | 133 | 900 | 130 | 300
Munsiganj | 133 | 1830 | 128 | 200 | Hathazari | 133 | 700 | 129 | 400
Megnaghat | 131 | 700 | 127 | 100 | Khulshi | 131 | 700 | 126 | 500
Shyampur | 132 | 1400 | 129 | 300 | Halishahar | 133 | 1900 | 128 | 1500
Bhulta | 129 | 1800 | 124 | 100 | Baraulia | 132 | 900 | 127 | 500
Madanganj | 131 | 800 | 128 | 100 | Sikalbaha | 133 | 800 | 129 | 500
Shitalakhya | 133 | 1900 | 128 | 100 | Dohazari | 130 | 600 | 126 | 1600
Rahim steal | 132 | 500 | 130 | 100 | Cox'sbazar | 128 | 800 | 120 | 1300
Matuail | 131 | 700 | 128 | 100 | Chandraghona | 133 | 800 | 125 | 2100
Ghorasal | 140 | 800 | 136 | 1500 | Kaptai | 132 | 800 | 130 | 300
Narsinghdi | 133 | 600 | 126 | 1930 | A. Khaer Stl. | 131 | 800 | 127 | 1200
Haripur (SBU) | 133 | 1400 | 129 | 600 | Bakulia | 131 | 800 | 126 | 1300
Ullon | 135 | 600 | 131 | 1300 | Julda | 133 | 2100 | 128 | 1200
Hasnabad | 132 | 700 | 128 | 100 | TK Chemical | 133 | 100 | 129 | 1200
Magbazar | 135 | 600 | 133 | 1300 | Modern Steel | 131 | 800 | 127 | 300
Maniknagar | 134 | 700 | 132 | 1300 | Shahmirpur | 132 | 800 | 128 | 400
Bangabhaban | 131 | 600 | 128 | 1300 | Khagrachhari | 133 | 800 | 128 | 1300
Narinda | 135 | 600 | 132 | 1200 | Matarbari | 126 | 1000 | 121 | 100
Dhanmondi | 135 | 600 | 131 | 1300 | Baroiar Hat | 132 | 1700 | 125 | 400
Lalbag | 131 | 600 | 128 | 1300 | Rangamati | 133 | 800 | 129 | 1200
Madartek | 135 | 600 | 132 | 1200 | Goalpara | 138 | 900 | 128 | 1200
Mirpur | 133 | 1830 | 128 | 1300 | Central s/s | 137 | 1700 | 127 | 1300
Kalyanpur | 134 | 1900 | 131 | 1200 | Noapara | 135 | 1830 | 125 | 1200
Gulshan | 135 | 600 | 132 | 1200 | Jessore | 129 | 900 | 118 | 2000
Uttara | 133 | 800 | 127 | 1200 | Jhenida | 130 | 500 | 116 | 2000
Uttara New | 129 | 600 | 126 | 1300 | Bottail | 135 | 900 | 126 | 2100
Kamrangirchar | 131 | 1100 | 127 | 1200 | G.K.Project | 142 | 300 | 136 | 1300
Savar | 131 | 600 | 127 | 1200 | Faridpur | 134 | 600 | 123 | 2100
Bhasantec | 135 | 600 | 132 | 1200 | Madaripur | 134 | 900 | 125 | 1300
Agargaon | 136 | 600 | 132 | 1100 | Gopalganj | 135 | 500 | 125 | 1300
Satmosjid | 135 | 600 | 132 | 1200 | Bagerhat | 135 | 400 | 121 | 1300
Tongi | 133 | 800 | 129 | 1300 | Mongla | 132 | 100 | 121 | 1300
Kabirpur | 136 | 1700 | 130 | 1300 | Satkhira | 137 | 900 | 125 | 1300
Basundhara | 130 | 800 | 127 | 1100 | Gallamari | 138 | 600 | 128 | 1300
Manikganj | 137 | 400 | 130 | 2100 | Magura | 130 | 900 | 114 | 2000
Joydevpur | 138 | 1300 | 133 | 900 | Chuadanga | 128 | 700 | 109 | 2000
New Tongi | 132 | 1700 | 128 | 2100 | Barisal | 140 | 500 | 132 | 1300
Kodda | 138 | 1800 | 130 | 400 | Patuakhali | 139 | 600 | 127 | 1300
Dhamrai | 135 | 2100 | 129 | 1300 | Bhandaria | 136 | 900 | 125 | 1300
Valuka | 140 | 1100 | 129 | 1500 | Ishurdi | 140 | 2000 | 134 | 1930
Tangail | 134 | 300 | 129 | 1500 | Ruppur Paromanobik | 141 | 500 | 135 | 2000
Mymensing | 134 | 900 | 127 | 1300 | Natore | 135 | 600 | 129 | 1300
Kishorganj | 134 | 1000 | 129 | 1900 | Bogra | 138 | 600 | 131 | 1900
Netrokona | 135 | 1000 | 127 | 1500 | Noagaon | 135 | 400 | 127 | 1900
Jamalpur | 135 | 1830 | 119 | 1300 | Rajshahi | 131 | 900 | 125 | 1300
Sherpur | 134 | 2100 | 122 | 1500 | C.Nawabganj | 129 | 1830 | 120 | 1600
Srimongal | 139 | 600 | 135 | 100 | Amnura | 130 | 1830 | 120 | 1500
Shahjibazar | 135 | 400 | 133 | 1930 | Pabna | 134 | 500 | 127 | 2000
Fenchuganj | 137 | 600 | 133 | 2000 | Shahjadpur | 142 | 900 | 137 | 2000
Khulawara | 137 | 400 | 132 | 2100 | Serajganj | 138 | 600 | 131 | 2000
Sylhet | 137 | 600 | 133 | 1300 | Niyamatpur | 134 | 500 | 124 | 2000
Chatak | 135 | 200 | 131 | 2100 | Joypurhat | 136 | 500 | 127 | 1900
Sunamganj | 137 | 600 | 131 | 1900 | Mohastangor | 138 | 500 | 130 | 2000
Biani Bazar | 137 | 600 | 131 | 1830 | Rangpur | 131 | 600 | 117 | 1900
Comilla(s) | 136 | 1100 | 129 | 2400 | Lalmonirhat | 128 | 600 | 110 | 1900
Comilla(n) | 138 | 900 | 132 | 2300 | Saidpur | 130 | 600 | 115 | 1900
Chandpur | 141 | 1700 | 128 | 500 | Purbasadipur | 132 | 500 | 115 | 2000
Feni | 131 | 900 | 124 | 1900 | Thakurgaon | 123 | 600 | 102 | 1900
Chowmuhani | 134 | 700 | 121 | 2000 | Palashbari | 132 | 600 | 123 | 1900
Ashuganj | 140 | 900 | 136 | 2100 | Barapukuria | 131 | 500 | 122 | 2000
Daudkandi | 132 | 700 | 127 | 2200 | Panchagar | 124 | 500 | 99 | 1900
B.Baria | 135 | 900 | 129 | 2100 | Joldhaka | 129 | 500 | 112 | 1900

## L-Curve
Date | 2019-04-05
.
TIME | E-W INT.(Export) | EAST GRID | WEST GRID | TOTAL |  |  | DAILY LOAD CURVE
0:00 | 20 | 6125 | 2564 | 8689 |  |  |  | QF-LDC-12
0:30 | 45 | 5959 | 2573 | 8532 | Date: | 2019-04-05
1:00 | 70 | 5793 | 2582 | 8375
1:30 | 85 | 5648.5 | 2544 | 8192.5
2:00 | 100 | 5504 | 2506 | 8010
2:30 | 115 | 5437 | 2472 | 7909 | [5 empty] | Gen. at Eve. Peak | 9752 | 9752 MW (20:00 )
3:00 | 130 | 5370 | 2438 | 7808 | [6 empty] | 20:00
3:30 | 115 | 5196.5 | 2359.5 | 7556 | [5 empty] | Gen. at Day Peak | 6737.3 | 6737.3 MW (12:00 )
4:00 | 100 | 5023 | 2281 | 7304 | [6 empty] | 12:00
4:30 | 120 | 5016.5 | 2282.5 | 7299 | [5 empty] | Highest Generation | 9752
5:00 | 140 | 5010 | 2284 | 7294 | [6 empty] | 20:00
5:30 | 170 | 4899.1 | 2274 | 7173.1
6:00 | 200 | 4788.2 | 2264 | 7052.2
6:30 | 180 | 4638.515 | 2250.5 | 6889.015
7:00 | 160 | 4488.83 | 2237 | 6725.83
7:30 | 120 | 4466.175 | 2143.5 | 6609.675
8:00 | 80 | 4443.52 | 2050 | 6493.52
8:30 | 65 | 4488.135 | 1959 | 6447.135
9:00 | 50 | 4532.75 | 1868 | 6400.75
9:30 | 55 | 4560.265 | 1821.5 | 6381.765
10:00 | 60 | 4587.78 | 1775 | 6362.78
10:30 | 55 | 4636.8 | 1764 | 6400.8
11:00 | 50 | 4685.82 | 1753 | 6438.82
11:30 | 75 | 4784.56 | 1803.5 | 6588.06
12:00 | 100 | 4883.3 | 1854 | 6737.3
12:30 | 80 | 5064.365 | 1909.5 | 6973.865
13:00 | 60 | 5245.43 | 1965 | 7210.43
13:30 | 50 | 5172.515 | 1985.5 | 7158.015
14:00 | 40 | 5099.6 | 2006 | 7105.6
14:30 | 40 | 5194.55 | 2042 | 7236.55
15:00 | 40 | 5289.5 | 2078 | 7367.5
15:30 | 40 | 5231.2 | 2068.5 | 7299.7
16:00 | 40 | 5172.9 | 2059 | 7231.9
16:30 | 70 | 5084.7 | 2083.5 | 7168.2
17:00 | 100 | 4996.5 | 2108 | 7104.5
17:30 | 112 | 5008.75 | 2176.5 | 7185.25
18:00 | 124 | 5021 | 2245 | 7266
18:30 | 182 | 5761 | 2628 | 8389
19:00 | 240 | 6501 | 3011 | 9512
19:30 | 250 | 6659 | 3013 | 9672
20:00 | 290 | 6772 | 2980 | 9752 |  |  |  | Executive Engineer
20:30 | 270 | 6750 | 2984 | 9734 |  |  |  | Network Operation Division
21:00 | 250 | 6728 | 2988 | 9716
21:30 | 205 | 6637 | 2977.5 | 9614.5
22:00 | 160 | 6546 | 2967 | 9513 |  |  |  |  | Page 6 of 7
22:30 | 145 | 6493 | 2859 | 9352
23:00 | 130 | 6440 | 2751 | 9191
23:30 | 75 | 6282.5 | 2657.5 | 8940
24:00 | 20 | 6125 | 2564 | 8689
9752 MW (20:00 )
6737.3 MW (12:00 )

## En-Curve
DAILY ENERGY CURVE
Date | 2019-04-05 |  | Energy | 188103901
[10 empty] | 2019-04-05 | [5 empty] | QF-LDC-11
TIME | GAS | HVDC | P.GEN(GAS). | P.GEN(OIL). | COAL | HYDRO | OIL | SHORTAGE | TRIPURA
0:00 | 4085 | 790 | 1973 | 1315 | 267 | 42 | 111 | 0 | 106
0:30 | 4083 | 723 | 2053 | 1100 | 267 | 61 | 130 | 0 | 115 | Date: | 2019-04-05
1:00 | 4081 | 656 | 2133 | 885 | 267 | 80 | 149 | 0 | 124
1:30 | 4065.5 | 655.5 | 2040.5 | 847 | 267 | 80 | 116 | 0 | 121 | [7 empty] | Total Energy | 188.1039 | Total Energy Gen 188.104 MKWHr Energy Not Served 0.000 MKWHr Energy Requirement 188.104 MKWHr
2:00 | 4050 | 655 | 1948 | 809 | 267 | 80 | 83 | 0 | 118 | [7 empty] | Energy not Served | 0
2:30 | 4024.5 | 655.5 | 1951 | 757 | 266 | 80 | 58 | 0 | 117 | [7 empty] | Energy Requirement | 188.1039
3:00 | 3999 | 656 | 1954 | 705 | 265 | 80 | 33 | 0 | 116
3:30 | 3945 | 655.5 | 1819 | 643.5 | 266 | 80 | 33 | 0 | 114 | [6 empty] | Shortage
4:00 | 3891 | 655 | 1684 | 582 | 267 | 80 | 33 | 0 | 112
4:30 | 3889 | 655.5 | 1679 | 582 | 266.5 | 80 | 33 | 0 | 114
5:00 | 3887 | 656 | 1674 | 582 | 266 | 80 | 33 | 0 | 116
5:30 | 3838 | 654 | 1629.5 | 575 | 266.5 | 80 | 33 | 0 | 97
6:00 | 3789 | 652 | 1585 | 568 | 267 | 80 | 33 | 0 | 78
6:30 | 3723 | 652 | 1536.5 | 547.5 | 267 | 80.5 | 42 | 0 | 39 |  |  |  |  | Coal
7:00 | 3657 | 652 | 1488 | 527 | 267 | 81 | 51 | 0 | 0
7:30 | 3598.5 | 603 | 1473.5 | 528.5 | 267.5 | 81.5 | 51 | 0 | 0 |  |  |  | Oil |  |  |  | ,
8:00 | 3540 | 554 | 1459 | 530 | 268 | 82 | 51 | 0 | 0
8:30 | 3569 | 552.5 | 1420.5 | 513 | 267.5 | 62 | 51 | 0 | 0
9:00 | 3598 | 551 | 1382 | 496 | 267 | 42 | 51 | 0 | 0
9:30 | 3645.5 | 551.5 | 1333.5 | 483.5 | 267 | 42 | 48 | 0 | 0
10:00 | 3693 | 552 | 1285 | 471 | 267 | 42 | 45 | 0 | 0
10:30 | 3697.5 | 551.5 | 1305 | 479 | 267 | 42 | 45 | 0 | 0
11:00 | 3702 | 551 | 1325 | 487 | 267 | 42 | 45 | 0 | 0
11:30 | 3795 | 552 | 1368.5 | 498.5 | 266 | 42.5 | 45 | 0 | 0
12:00 | 3888 | 553 | 1412 | 510 | 265 | 43 | 45 | 0 | 0
12:30 | 3994 | 553 | 1498.5 | 546.5 | 264.5 | 43 | 53.5 | 0 | 0
13:00 | 4100 | 553 | 1585 | 583 | 264 | 43 | 62 | 0 | 0
13:30 | 4100 | 553 | 1585 | 583 | 264 | 43 | 62 | 0 | 0
14:00 | 4100 | 553 | 1585 | 583 | 264 | 43 | 62 | 0 | 0
14:30 | 4050.5 | 553 | 1557 | 722.5 | 264 | 41.5 | 89.5 | 0 | 0
15:00 | 4001 | 553 | 1529 | 862 | 264 | 40 | 117 | 0 | 0
15:30 | 3944.5 | 553 | 1519 | 862 | 263 | 39 | 114.5 | 0 | 0
16:00 | 3888 | 553 | 1509 | 862 | 262 | 38 | 112 | 0 | 0
16:30 | 3841 | 608.5 | 1448 | 853 | 263 | 38 | 111.5 | 0 | 0
17:00 | 3794 | 664 | 1387 | 844 | 264 | 38 | 111 | 0 | 0
17:30 | 3832 | 702 | 1327.5 | 901.5 | 264.5 | 38.5 | 118 | 0 | 0
18:00 | 3870 | 740 | 1268 | 959 | 265 | 39 | 125 | 0 | 0
18:30 | 3990.5 | 789.5 | 1670 | 1362.5 | 265 | 39.5 | 272 | 0 | 0
19:00 | 4111 | 839 | 2072 | 1766 | 265 | 40 | 419 | 0 | 0
19:30 | 4148 | 839 | 2042 | 1906 | 265 | 40 | 432 | 0 | 0
20:00 | 4223 | 839 | 2046 | 1913 | 266 | 40 | 425 | 0 | 0
20:30 | 4226.5 | 839 | 2053.5 | 1886.5 | 265.5 | 41 | 422 | 0 | 0
21:00 | 4230 | 839 | 2061 | 1860 | 265 | 42 | 419 | 0 | 0
21:30 | 4217.5 | 839.5 | 2052.5 | 1808.5 | 264.5 | 42 | 390 | 0 | 0
22:00 | 4205 | 840 | 2044 | 1757 | 264 | 42 | 361 | 0 | 0
22:30 | 4202 | 815 | 2051.5 | 1659.5 | 263 | 42 | 280 | 0 | 39
23:00 | 4199 | 790 | 2059 | 1562 | 262 | 42 | 199 | 0 | 78
23:30 | 4142 | 790 | 2016 | 1438.5 | 264.5 | 42 | 155 | 0 | 92 | Max Temp. in Dhaka |  | 30.2° C
24:00 | 4085 | 790 | 1973 | 1315 | 267 | 42 | 111 | 0 | 106
Executive Engineer
Network Operation Division
Page 5 of 7
GAS
Oil
HVDC
COAL
HYDRO
Total Energy Gen 188.104 MKWHr Energy Not Served 0.000 MKWHr Energy Requirement 188.104 MKWHr
Note on W13: Author:

## Generation
2019-04-05
Si No | Unit | 1:00 | 2:00 | 3:00 | 4:00 | 5:00 | 6:00 | 7:00 | 8:00 | 9:00 | 10:00 | 11:00 | 12:00 | 13:00 | 14:00 | 15:00 | 16:00 | 17:00 | 18:00 | 18:30 | 19:00 | 19:30 | 20:00 | 21:00 | 22:00 | 23:00 | 24:00 | KWH
1 | Kaptai Unit-1, 2 & 3 | 80 | 80 | 80 | 80 | 80 | 80 | 81 | 82 | 42 | 42 | 42 | 43 | 43 | 41 | 40 | 38 | 38 | 39 |  | 40 | 40 | 40 | 42 | 42 | 42 | 42 | 1270860
2 | Kaptai Unit-4 & 5
3 | Chattogram ST-1 (Raozan) | 100 | 100 | 100 | 100 | 100 | 100 | 100 | 100 | 100 | 100 | 100 | 100 | 100 | 100 | 100 | 100 | 100 | 100 |  | 100 | 100 | 110 | 110 | 110 | 90 | 0 | 2400000
4 | Chittgong ST-2 (Raozan) | 120 | 120 | 120 | 120 | 120 | 120 | 120 | 120 | 120 | 120 | 120 | 120 | 120 | 120 | 120 | 120 | 120 | 120 |  | 150 | 150 | 150 | 150 | 150 | 150 | 150 | 3100000
5 | Raozan 25 MW (RPCL) | [19 empty] | 12 | 18 | 18 | 22 | 22 | 21 | 8 | 115380
| Teknaf Solartech 20MW | [5 empty] | 0.2 | 2.73 | 9.22 | 13.45 | 7.38 | 19.32 | 20 | 18.83 | 16.5 | 0 | 6.9 | 2.3 | 0 | [8 empty] | 121770
6 | Sikalbaha 225MW (Gas) | 201 | 203 | 202 | 202 | 207 | 203 | 189 | 185 | 204 | 213 | 204 | 230 | 220 | 207 | 216 | 203 | 202 | 206 |  | 202 | 202 | 214 | 204 | 203 | 203 | 204 | 4876179
7 | Sikalbaha 225MW (Oil)
8 | Sikalbaha ST 60MW
9 | Sikalbaha GT 150MW (Gas)
10 | Sikalbaha GT 150MW (Oil)
| Dohazari Peaking | [17 empty] | 0 |  | 34 | 34 | 34 | 34 | 17 | 0 | 0 | 134168
12 | Hathazari peaking | [19 empty] | 27 | 40 | 40 | 40 | 0 |  |  | 111400
Daudkandi bangla trak
14 | Daudkandi Peaking 52MW
15 | Siddhirgonj ST 210MW
16 | Siddhirgonj GT Unit-1& 2 | 120 | 120 | 120 | 80 | 80 | 73 | 80 | 80 | 73 | 130 | 130 | 159 | 191 | 120 | 120 | 79 | 72 | 120 |  | 75 | 80 | 80 | 80 | 70 | 79 | 78 | 2677000
17 | Siddhirganj CCPP-335 MW
18 | Summit Gazipur -2
19 | Ashuganj 195MW Modular | 100 | 55 | 55 | 55 | 55 | 55 | 55 | 55 | 55 | 55 | 55 | 55 | 55 | 55 | 55 | 55 | 55 | 55 |  | 100 | 105 | 110 | 110 | 110 | 110 | 100 | 1722909
20 | Ghorasal ST: Unit-1,2 | 36 | 36 | 36 | 36 | 36 | 36 | 36 | 36 | 36 | 36 | 36 | 36 | 36 | 36 | 36 | 36 | 36 | 36 |  | 36 | 36 | 36 | 36 | 36 | 36 | 36 | 792000
21 | Ghorasal GT: Unit-3 | 74 | 74 | 74 | 74 | 74 | 74 | 73 | 73 | 74 | 75 | 74 | 74 | 74 | 74 | 74 | 74 | 74 | 74 |  | 74 | 74 | 74 | 74 | 74 | 74 | 74 | 1921800
22 | Ghorasal GT: Unit-4 | 100 | 100 | 98 | 108 | 101 | 101 | 100 | 103 | 100 | 100 | 100 | 100 | 99 | 100 | 100 | 100 | 100 | 100 |  | 100 | 100 | 100 | 100 | 100 | 100 | 100 | 2401000
23 | Ghorasal ST: Unit-5 | 120 | 120 | 120 | 120 | 120 | 120 | 120 | 120 | 120 | 120 | 120 | 120 | 120 | 120 | 120 | 120 | 120 | 120 |  | 120 | 120 | 120 | 120 | 120 | 120 | 120 | 2835000
24
25 | Ghorasal ST: Unit-7 | 250 | 250 | 250 | 250 | 250 | 250 | 230 | 200 | 220 | 220 | 220 | 220 | 220 | 220 | 220 | 220 | 220 | 220 |  | 280 | 250 | 250 | 250 | 250 | 250 | 250 | 5623354
26
28 | Ashuganj ST: Unit- 3
29 | Ashuganj ST: Unit- 4
30 | Ashuganj ST: Unit- 5 | 80 | 80 | 80 | 80 | 80 | 80 | 80 | 80 | 80 | 80 | 80 | 80 | 80 | 80 | 80 | 80 | 80 | 80 |  | 80 | 80 | 80 | 80 | 80 | 80 | 80 | 1923456
32 | Ashuganj Engines TSK | 31 | 31 | 31 | 31 | 31 | 28 | 28 | 10 | 10 | 10 | 10 | 10 | 37 | 37 | 37 | 40 | 39 | 39 |  | 39 | 39 | 39 | 39 | 39 | 37 | 39 | 685224
33 | Ashuganj CCPP 225 MW | 184 | 184 | 184 | 190 | 194 | 184 | 185 | 185 | 185 | 203 | 185 | 217 | 208 | 192 | 207 | 185 | 184 | 200 |  | 183 | 191 | 202 | 198 | 194 | 191 | 183 | 4625000
34 | Ashuganj CCPP(South) | 250 | 250 | 250 | 250 | 250 | 250 | 250 | 250 | 250 | 250 | 250 | 250 | 280 | 280 | 280 | 280 | 250 | 250 |  | 330 | 330 | 330 | 330 | 330 | 330 | 330 | 6700500
| Ashuganj CCPP(North) | 280 | 280 | 250 | 250 | 250 | 250 | 250 | 250 | 250 | 250 | 250 | 250 | 280 | 280 | 280 | 280 | 250 | 250 |  | 300 | 360 | 360 | 360 | 360 | 360 | 360 | 7160500
35 | Ashuganj (Precision) 55MW | 5 | 5 | 5 | 5 | 5 | 5 | 5 | 5 | 5 | 5 | 5 | 5 | 5 | 5 | 5 | 5 | 5 | 5 |  | 5 | 5 | 5 | 5 | 5 | 5 | 5 | 128640
36 | Chandpur CCPP | 100 | 100 | 100 | 0 | [22 empty] | 373860
37 | Tongi GT
38 | Haripur GT: Unit-1, 2
39 | Haripur 412 MW CCPP | 338 | 339 | 338 | 341 | 339 | 341 | 342 | 300 | 300 | 300 | 340 | 346 | 365 | 348 | 361 | 352 | 341 | 315 |  | 363 | 348 | 350 | 364 | 350 | 341 | 339 | 8427212
40 | Meghnaghat CCPP 450MW | 350 | 350 | 350 | 320 | 320 | 320 | 300 | 300 | 300 | 300 | 300 | 300 | 360 | 330 | 330 | 330 | 300 | 300 |  | 450 | 450 | 450 | 450 | 450 | 450 | 400 | 8210250
41 | Haripur Power CCPP 360MW | 270 | 270 | 270 | 270 | 270 | 270 | 230 | 230 | 234 | 234 | 254 | 255 | 304 | 304 | 304 | 304 | 274 | 244 |  | 359 | 312 | 310 | 310 | 310 | 310 | 310 | 6631000
42 | Mymensingh RPCL 210MW | 196 | 182 | 182 | 183 | 197 | 211 | 164 | 164 | 208 | 210 | 208 | 206 | 204 | 203 | 201 | 203 | 205 | 203 |  | 209 | 205 | 204 | 203 | 206 | 208 | 209 | 4666600
43 | Haripur NEPC 110MW
44 | Fenchugonj CCPP-1 | 60 | 60 | 58 | 58 | 58 | 30 | 30 | 30 | 30 | 30 | 28 | 30 | 30 | 30 | 30 | 30 | 30 | 30 |  | 30 | 30 | 30 | 30 | 30 | 30 | 30 | 868000
45 | Fenchugonj CCPP-2 | 74 | 74 | 74 | 74 | 74 | 0 | 0 | [9 empty] | 20 | 40 |  | 40 | 40 | 40 | 40 | 40 | 40 | 40 | 670680
46 | Shajibazar 330 MW | 324 | 298 | 298 | 296 | 300 | 298 | 260 | 260 | 259 | 307 | 328 | 328 | 334 | 324 | 333 | 323 | 315 | 318 |  | 325 | 324 | 330 | 325 | 324 | 325 | 325 | 6999000
47 | Shahjibazar GT: Unit- 8, 9 | 40 | 40 | 40 | 40 | 40 | 40 | 40 | 40 | 40 | 40 | 51 | 64 | 63 | 63 | 63 | 63 | 51 | 63 |  | 52 | 51 | 64 | 65 | 51 | 65 | 40 | 1227744
48 | Shahjibazar 86MW | 83 | 83 | 83 | 83 | 50 | 20 | 20 | 20 | 20 | 10 | 10 | 10 | 10 | 10 | 10 | 10 | 10 | 10 |  | 85 | 85 | 85 | 85 | 85 | 85 | 85 | 1077120
49 | Shahjibazar (EPL) 50MW | 47 | 47 | 47 | 47 | 47 | 0 | 47 | 47 | 47 | 10 | 10 | 10 | 10 | 10 | 10 | 10 | 10 | 10 |  | 47 | 47 | 47 | 47 | 47 | 47 | 47 | 800280
50 | Sylhet GT 150 MW | 84 | 86 | 85 | 91 | 88 | 84 | 83 | 85 | 108 | 109 | 108 | 120 | 121 | 114 | 123 | 114 | 114 | 120 |  | 114 | 110 | 115 | 115 | 117 | 114 | 108 | 2583770
51 | Sylhet GT 20 MW
52 | Sylhet (EPL) 50MW | 45 | 45 | 45 | 0 | 7 | 7 | 7 | 5 | 5 | 5 | 5 | 5 | 5 | 7 | 7 | 7 | 7 | 7 |  | 44 | 45 | 42 | 45 | 44 | 45 | 44 | 511180
53 | Sylhet (Desh) 10MW | 0 | [24 empty] | 9 | 5220
54 | Hobiganj 11MW | 11 | 11 | 11 | 11 | 11 | 10 | 8 | 8 | 8 | 8 | 8 | 8 | 8 | 8 | 11 | 11 | 11 | 11 |  | 11 | 11 | 11 | 11 | 11 | 11 | 11 | 233136
55 | Fenchugonj (Barakatullah) 51MW | 25 | 25 | 25 | 0 |  | 0 | 5 | 5 | 5 | 0 | 5 | 5 | 5 | 5 | 5 | 5 | 5 | 5 |  | 22 | 25 | 25 | 25 | 25 | 25 | 25 | 289800
56 | Shahjahanulla 25 MW | 0 | [19 empty] | 8 | 8 | 0 | 8 | 8 | 24 | 31680
57 | Summit Bibiana- 2 | 250 | 250 | 250 | 260 | 270 | 260 | 250 | 230 | 250 | 265 | 245 | 270 | 290 | 270 | 300 | 280 | 260 | 180 |  | 260 | 295 | 280 | 300 | 280 | 285 | 250 | 6755000
58 | Southern 55MW | 17 | 17 | 17 | 17 | 17 | 17 | 17 | 0 | 17 | 17 | 17 | 17 | 17 | 17 | 17 | 17 | 17 | 17 |  | 55 | 55 | 55 | 17 | 17 | 17 | 17 | 496480
59 | Sikalbaha (Energis) | 50 | 50 | 50 | 32 | 32 | 32 | 32 | 32 | 16 | 16 | 16 | 17 | 40 | 40 | 40 | 40 | 41 | 41 |  | 41 | 41 | 41 | 41 | 41 | 41 | 41 | 879840
60 | Barabkunda (Regent) | 22 | 22 | 22 | 22 | 0 | 22 | 22 | 22 | 22 | 22 | 22 | 20 | 20 | 22 | 22 | 22 | 22 | 22 |  | 22 | 22 | 22 | 0 | 20 | 22 | 22 | 461760
61 | Narshingdi (Doreen) | 19 | 19 | 19 | 19 | 19 | 19 | 0 |  |  |  | 0 | 19 | 19 | 19 | 19 | 19 | 19 | 19 |  | 19 | 19 | 19 | 19 | 19 | 19 | 19 | 329400
62 | Tangail (Doreen) 22MW | 0 | [13 empty] | 20 | 20 | 20 | 20 |  | 20 | 20 | 20 | 20 | 20 | 20 | 20 | 206676
63 | Tripura | 124 | 118 | 116 | 112 | 116 | 78 | 0 | 0 | 0 | 0 | 0 | 0 | [11 empty] | 0 | 78 | 106 | 889920
64 | Malancha, Ctg. EPZ (United) | 33 | 24 | 33 | 34 | 35 | 38 | 26 | 16 | 18 | 13 | 13 | 13 | 19 | 11 | 16 | 16 | 18 | 18 |  | 22 | 22 | 22 | 19 | 25 | 39 | 42 | 534240
65 | Feni (Doreen) 22MW | 22 | 22 | 22 | 22 | 22 | 22 | 22 | 22 | 22 | 19 | 19 | 22 | 22 | 22 | 22 | 22 | 22 | 22 |  | 22 | 22 | 22 | 22 | 22 | 22 | 22 | 508068
66 | Feni, Mohipal (Doreen) | 8 | 8 | 8 | 8 | 8 | 8 | 0 |  |  |  | 0 | 8 | 8 | 8 | 8 | 8 | 8 | 8 |  | 8 | 8 | 8 | 0 | 0 |  | 8 | 137880
67 | Jangalia (Summit) 33MW | 0 | [18 empty] | 25 | 25 | 25 | 25 | 25 | 25 | 25 | 141500
68 | Summit Cumilla 25MW | 20 | 20 | 20 | 20 | 20 | 20 | 12 | 10 | 10 | 10 | 0 | 0 |  |  | 14 | 14 | 14 | 14 |  | 14 | 17 | 17 | 17 | 17 | 17 | 17 | 339950
69 | Summit Ashulia | 25 | 25 | 25 | 25 | 25 | 25 | 25 | 25 | 25 | 25 | 25 | 25 | 25 | 25 | 25 | 25 | 25 | 25 |  | 25 | 25 | 25 | 25 | 25 | 25 | 25 | 600000
70 | Summit Madhabdi | 32 | 32 | 32 | 32 | 32 | 32 | 32 | 20 | 9 | 9 | 10 | 10 | 10 | 10 | 10 | 10 | 10 | 18 |  | 20 | 20 | 33 | 33 | 33 | 33 | 32 | 513720
71 | Summit Maona | 33 | 33 | 33 | 33 | 33 | 33 | 33 | 33 | 33 | 33 | 33 | 33 | 33 | 33 | 33 | 33 | 33 | 33 |  | 0 | 0 | 0 | 25 | 33 | 33 | 33 | 725000
72 | Summit Rupganj | 33 | 33 | 33 | 33 | 33 | 33 | 33 | 33 | 25 | 25 | 25 | 25 | 25 | 25 | 25 | 25 | 25 | 25 |  | 33 | 33 | 33 | 33 | 33 | 33 | 33 | 729900
73 | Ghorashal (Regent) | 108 | 6 | 6 | 6 | 6 | 6 | 6 | 6 | 6 | 6 | 6 | 6 | 6 | 6 | 6 | 6 | 6 | 6 |  | 103 | 103 | 105 | 108 | 107 | 107 | 104 | 788272
76 | Siddhirganj (Desh)
77 | Siddhirganj (Dutch Bangla)
78 | Gazipur (RPCL) | 51 | 34 | 17 | 0 | [8 empty] | 2 | 38 | 50 | 46 | 50 | 50 |  | 50 | 50 | 50 | 50 | 50 | 51 | 50 | 654804
79 | Kodda 149MW | 10 | 0 | [10 empty] | 0 | 16 | 16 | 16 | 16 | 16 |  | 64 | 82 | 82 | 82 | 82 | 32 | 0 | 488640
80 | Jamalpur 95MW | [9 empty] | 0 | [6 empty] | 0 | 5 |  | 40 | 71 | 80 | 80 | 78 | 78 | 50 | 410880
81 | Lakdhanvi 52 MW | [6 empty] | 0 | 6 | 15 | 24 | 40 | 52 | 52 | 52 | 52 | 52 | 52 | 52 |  | 42 | 52 | 42 | 52 | 16 | 16 | 0 | 656179
82 | Madanganj 102MW
83 | Pagla (DPA )
84 | B.Baria (Aggreko) 85MW
85 | Keraniganj (Powerpac) 100MW
86 | Meghnaghat CCPP(Summit) | 250 | 250 | 250 | 220 | 220 | 220 | 200 | 210 | 210 | 210 | 210 | 210 | 210 | 210 | 210 | 210 | 210 | 210 |  | 220 | 210 | 210 | 220 | 220 | 220 | 220 | 5529367
87 | Meghnaghat (IEL) | [19 empty] | 7 | 0 | 0 |  |  |  |  | 7680
88 | Ghorashal 78MW (MAX) | 40 | 40 | 40 | 40 | 40 | 40 | 0 | [19 empty] | 387296
90 | Ashuganj (United) 53MW | 5 | 5 | 5 | 5 | 5 | 5 | 5 | 5 | 5 | 5 | 5 | 5 | 5 | 5 | 5 | 5 | 5 | 5 |  | 5 | 5 | 5 | 5 | 5 | 5 | 5 | 120000
91 | Juldah (Acorn) | 10 | 10 | 10 | 10 | 10 | 10 | 10 | 10 | 10 | 10 | 10 | 10 | 10 | 10 | 10 | 10 | 10 | 10 |  | 74 | 88 | 88 | 88 | 82 | 10 | 10 | 522600
92 | Fenchuganj (EPL) 44MW | 50 | 50 | 50 | 0 | 5 | 0 | 0 | 5 | 5 | 0 | 5 | 5 | 5 | 5 | 5 | 5 | 5 | 5 |  | 30 | 30 | 50 | 50 | 47 | 47 | 50 | 482000
93 | Ashuganj (Midland) 51MW | 5 | 5 | 5 | 5 | 5 | 5 | 5 | 5 | 5 | 5 | 5 | 5 | 5 | 5 | 5 | 5 | 5 | 5 |  | 15 | 15 | 45 | 45 | 45 | 45 | 45 | 384830
94 | Gagnagar (Orion) | [17 empty] | 3 |  | 16 | 50 | 50 | 24 | 16 | 0 | 0 | 155664
95 | Patenga 50MW | 50 | 50 | 23 | 18 | 18 | 18 | 18 | 18 | 18 | 6 | 6 | 6 | 19 | 0 | 0 | 0 |  | 1 |  | 37 | 50 | 50 | 50 | 50 | 50 | 50 | 606240
96 | Chattogram ECPV 108 MW | 23 | 25 | 25 | 25 | 25 | 25 | 25 | 25 | 12 | 12 | 12 | 12 | 12 | 13 | 30 | 32 | 32 | 44 |  | 98 | 105 | 105 | 105 | 105 | 105 | 53 | 637440
97 | Katpotti 51 MW | 6 | 6 | 6 | 6 | 6 | 6 | 6 | 6 | 6 | 6 | 6 | 6 | 6 | 6 | 6 | 6 | 6 | 6 |  | 22 | 24 | 24 | 24 | 24 | 24 | 12 | 274320
98 | Bosila 108MW | [19 empty] | 51 | 8 | 8 | 0 | 0 |  |  | 42240
99 | Madanganj-55 MW
100 | Northern 55 MW | 18 | 18 | 18 | 18 | 18 | 18 | 18 | 18 | 18 | 18 | 18 | 18 | 18 | 18 | 18 | 18 | 18 | 18 |  | 36 | 36 | 18 | 18 | 18 | 18 | 18 | 459146
101 | Kushiara 163 MW CCPP GT | 130 | 100 | 100 | 100 | 100 | 100 | 100 | 100 | 100 | 100 | 130 | 130 | 163 | 130 | 130 | 130 | 100 | 100 |  | 100 | 100 | 100 | 100 | 100 | 100 | 100 | 3027845
102 | Sarishabari (Solar) | [6 empty] | 0.1 | 0.3 | 0.3 | 0.4 | 0.5 | 1.3 | 1.6 | 1.1 | 1.5 | 1 | 0.2 | 0 | [8 empty] | 7800
103 | Banco Energy 54MW | 54 | 17 | 17 | 17 | 17 | 17 | 17 | 17 | 17 | 17 | 17 | 17 | 17 | 17 | 17 | 17 | 17 | 35 |  | 54 | 54 | 54 | 54 | 54 | 35 | 35 | 670320
104 | APR Energy , Keranigonj
105 | Bramhangoan 100 MW (Aggreko)
106 | United Mymensingh PPL | [17 empty] | 4 |  | 7 | 7 | 7 | 7 | 0 | 0 |  | 38400
112 | Aggreko Aurahati 100MW
114 | Summit Gazipur-1 150MW | [7 empty] | 3 | 30 | 0 |  |  |  | 4 | 30 | 30 | 30 | 30 |  | 30 | 20 | 18 | 15 | 15 | 0 | 0 | 270720
115 | Juldah 100 MW Unit-3 | 100 | 100 | 40 | 22 | 22 | 22 | 22 | 22 | 10 | 10 | 10 | 20 | 55 | 89 | 89 | 89 | 100 | 100 |  | 100 | 100 | 100 | 100 | 100 | 100 | 100 | 1525440
116 | Chandpur Desh 200MW | 17 | 17 | 17 | 17 | 17 | 17 | 32 | 107 | 117 | 125 | 125 | 125 | 125 | 133 | 160 | 160 | 160 | 160 |  | 190 | 200 | 200 | 200 | 200 | 200 | 200 | 2887680
117 | Midland 150MW | [19 empty] | 6 | 50 | 50 | 50 | 6 | 0 | 0 | 160580
118 | Bibiyana-3 285MW
| United Jamalpur PPL | [17 empty] | 4 |  | 80 | 80 | 106 | 106 | 106 | 106 | 106 | 627600
120 | Eastern Zone Total | 5793 | 5504 | 5370 | 5023 | 5010 | 4788.2 | 4488.83 | 4443.52 | 4532.75 | 4587.78 | 4685.82 | 4883.3 | 5245.43 | 5099.6 | 5289.5 | 5172.9 | 4996.5 | 5021 |  | 6501 | 6659 | 6772 | 6728 | 6546 | 6440 | 6125 | 131005989
121
122 | o
123 | Khulna 60MW
124 | Khulna (KPCL-1 & 3)
125 | Khulna (KPCL-2) | 24 | 0 | [15 empty] | 8 |  | 115 | 115 | 115 | 115 | 115 | 115 | 99 | 679680
126
127 | Khulna (Aggreeco) 55MW
128 | Faridpur Peaking | 33 | 33 | 33 | 33 | 33 | 33 | 33 | 33 | 33 | 27 | 27 | 27 | 27 | 27 | 26 | 26 | 27 | 32 |  | 38 | 38 | 32 | 24 | 28 | 28 | 28 | 688320
Khulna CCPP 225MW
129 | Labon Chora 105 MW | 105 | 105 | 105 | 70 | 70 | 70 | 70 | 40 | 0 |  |  |  | 0 | 45 | 53 | 53 | 53 | 53 |  | 90 | 90 | 90 | 90 | 90 | 105 | 90 | 1490880
130
131
132
133
| Summit Barisal 110 MW | 110 | 110 | 110 | 110 | 110 | 96 | 60 | 16 | 0 |  |  |  | 0 | 48 | 80 | 82 | 48 | 57 |  | 110 | 110 | 110 | 110 | 110 | 110 | 110 | 1701120
136 | Barisal GT: Unit-1, 2 | 26 | 0 | [15 empty] | 0 |  | 26 | 26 | 26 | 26 | 26 | 24 | 24 | 184713
137 | Bhola Aggreko 95MW | 97 | 97 | 96 | 96 | 97 | 98 | 99 | 98 | 98 | 97 | 97 | 97 | 97 | 97 | 97 | 98 | 85 | 54 |  | 97 | 97 | 97 | 96 | 96 | 96 | 96 | 2277235
| Bhola CCPP 194MW | 120 | 120 | 120 | 120 | 120 | 120 | 120 | 120 | 100 | 100 | 100 | 100 | 120 | 120 | 120 | 120 | 120 | 120 |  | 120 | 120 | 120 | 120 | 120 | 120 | 120 | 2801000
140 | Bhola (Venture) 33MW | 25 | 26 | 26 | 26 | 25 | 22 | 20 | 19 | 16 | 17 | 17 | 18 | 23 | 22 | 21 | 20 | 19 | 25 |  | 32 | 33 | 33 | 32 | 31 | 30 | 27 | 560366
141 | Bangla Trak Noapara
142 | Noapara (KZA) 40MW | [17 empty] | 8 |  | 40 | 40 | 40 | 40 | 40 | 8 | 8 | 170625
143 | Gopalganj Peaking | 30 | 25 | 0 | [9 empty] | 17 | 41 | 57 | 52 | 50 | 55 |  | 70 | 48 | 47 | 49 | 45 | 40 | 35 | 587392
144 | Bheramara GT-1,2,3
145 | Madhumati Power Plant
146 | Bheramara HVDC | 656 | 655 | 656 | 655 | 656 | 652 | 652 | 554 | 551 | 552 | 551 | 553 | 553 | 553 | 553 | 553 | 664 | 740 |  | 839 | 839 | 839 | 839 | 840 | 790 | 790 | 15913455
147 | Bheramara 360 MW | 200 | 200 | 200 | 200 | 200 | 200 | 200 | 200 | 200 | 200 | 200 | 230 | 220 | 200 | 200 | 200 | 200 | 200 |  | 200 | 200 | 200 | 200 | 200 | 200 | 200 | 5437440
148
149
150 | Barapukuria Unit-1
151 | Barapukuria Unit-2 | 68 | 68 | 66 | 68 | 67 | 68 | 68 | 68 | 68 | 68 | 68 | 66 | 65 | 65 | 65 | 63 | 64 | 66 |  | 66 | 66 | 66 | 66 | 65 | 63 | 68 | 1595781
152 | Barapukuria Unit-3 | 199 | 199 | 199 | 199 | 199 | 199 | 199 | 200 | 199 | 199 | 199 | 199 | 199 | 199 | 199 | 199 | 200 | 199 |  | 199 | 199 | 200 | 199 | 199 | 199 | 199 | 4874100
153 | Baghabari GT 71MW
156 | Baghabari GT 100MW
| Baghabari Peaking 50MW | 50 | 25 | 0 | [14 empty] | 4 |  | 50 | 50 | 50 | 50 | 50 | 25 | 0 | 332782
157 | Sirajgonj Unit-1 225MW (Gas) | 181 | 183 | 176 | 184 | 187 | 182 | 184 | 180 | 181 | 168 | 158 | 165 | 210 | 189 | 198 | 191 | 181 | 163 |  | 181 | 182 | 184 | 197 | 186 | 187 | 182 | 4663282
158 | Sirajgonj Unit-1 225MW (Oil)
| Sirajgonj Unit-2 225MW (Gas) | 185 | 187 | 180 | 180 | 180 | 182 | 195 | 185 | 185 | 160 | 149 | 152 | 187 | 153 | 162 | 155 | 150 | 155 |  | 178 | 185 | 187 | 199 | 188 | 190 | 186 | 4413582
Sirajgonj Unit-2 225MW (Oil)
159 | Sirajgonj Unit-3 225 MW(Gas)
Sirajgonj Unit-3 225 MW(Oil)
160 | Sirajgonj Unit-4 414 MW(Gas) | 430 | 430 | 430 | 300 | 300 | 302 | 300 | 300 | 200 | 150 | 150 | 210 | 210 | 210 | 210 | 210 | 210 | 209 |  | 265 | 231 | 198 | 194 | 194 | 190 | 190 | 6274820
161 | Bera Peaking
162 | Bogra (GBB) | 20 | 20 | 18 | 18 | 18 | 18 | 5 | 5 | 5 | 5 | 5 | 5 | 5 | 5 | 5 | 5 | 5 | 22 |  | 22 | 22 | 22 | 22 | 22 | 22 | 22 | 323280
163 | Bogra (EPL) | 15 | 15 | 15 | 14 | 14 | 14 | 3 | 3 | 3 | 3 | 3 | 3 | 3 | 3 | 3 | 3 | 3 | 3 |  | 9 | 15 | 15 | 13 | 16 | 16 | 17 | 200124
164 | Ullapara (Summit) | 8 | 8 | 8 | 8 | 8 | 8 | 11 | 11 | 11 | 11 | 11 | 11 | 11 | 11 | 11 | 11 | 11 | 11 |  | 11 | 11 | 11 | 11 | 11 | 11 | 11 | 248184
165 | Amnura 50MW | [19 empty] | 35 | 35 | 37 | 35 | 35 | 35 | 12 | 182870
166 | Katakhali (Northern) | [17 empty] | 43 |  | 50 | 50 | 50 | 50 | 50 | 0 | 0 | 246252
167 | Katakhali Peaking
168 | Santahar Peaking | [19 empty] | 25 | 30 | 29 | 29 | 28 | 0 | 0 | 112985
169 | Rajlanka 52 MW | [19 empty] | 34 | 43 | 43 | 43 | 43 | 43 | 8 | 215040
170 | Chapainawabganj-100 MW | [19 empty] | 50 | 50 | 50 | 50 | 50 | 50 | 24 | 309844
171 | Paramount Baghabari
172 | Confidence CPBL-2 | [19 empty] | 24 | 54 | 54 | 54 | 54 | 54 | 18 | 269760
173 | Rangpur GT | [19 empty] | 17 | 17 | 17 | 17 | 17 | 0 | 0 | 66000
175 | Saidpur GT | [6 empty] | 18 | 18 | 18 | 18 | 18 | 18 | 18 | 18 | 18 | 18 | 18 | 18 |  | 18 | 17 | 18 | 18 | 18 | 0 | 0 | 277000
176
177
178
178 | Western Zone Total | 2582 | 2506 | 2438 | 2281 | 2284 | 2264 | 2237 | 2050 | 1868 | 1775 | 1753 | 1854 | 1965 | 2006 | 2078 | 2059 | 2108 | 2245 |  | 3011 | 3013 | 2980 | 2988 | 2967 | 2751 | 2564 | 57097912