## Forecast
[5 empty] | Power Grid Company of Bangladesh Ltd. | [10 empty] | QF-LDC-07
|  |  | Report on Forecasted Generation & Demand of national grid on | [6 empty] | 2023-12-27 | Wednesday
|  | Date (day): | 2023-12-27 |  | Wednesday
| Probable Maximum |  | Generation : |  | (a) At Day Peak Hour : | 10845.6 | MW |  |  | (b) At Evening Peak Hour : |  | 11896 | MW
Sl. | [6 empty] | Present | Actual Generation |  | Forecasted Available Gen. on |  | Ev. Peak Gen.Shortage |  | Plants under |  | Probable
No. | Name of the Power Station |  | Fuel | Producer | Installed Capacity |  | Capacity | On | 2023-12-26 | 2023-12-27 | during | for Fuel | for plant. S/D | Shut down (date)/ |  | Start up
[8 empty] | Day Peak | Ev. Peak | Day Peak | Ev. Peak | Limitation | M/C Problem | Remarks |  | Date
[5 empty] | Unit No. X Capacity | MW | MW | MW | MW | MW | MW | MW | MW
1 | Ghorasal Repowered CCPP:Unit-3 (GT |  | Gas | PDB | 1*260 | 260 | 260 | 0 | 0 | 0 | 0 |  | 260 | Under maint.
2 | Ghorasal Repowered CCPP Unit-4 |  | Gas | PDB | 1*210 | 210 | 180 | 0 | 0 | 0 | 0 |  | 180 | Under maint
| Ghorasal TPP Unit-5 |  | Gas | PDB | 1*210 | 210 | 190 | 180 | 180 | 180 | 180
3 | Ghorasal 365 MW CCPP Unit-7 |  | Gas | PDB | 1*243+1*122 | 365 | 365 | 0 | 0 | 0 | 0 |  | 365 | Air Compressor problem
| Ghorashal 78.5 MW PP(MAX) |  | Gas | QRPP | 2*40 | 0 | 0 | 0 | 0 | 0 | 0 |  |  | Contract Expired
4 | Ghorashal 108 MW PP (Regent) |  | Gas | IPP | 34*3.35 | 108 | 108 | 72 | 70 | 72 | 74 | 34 |  | Gas shortage
5 | Haripur GTPP |  | Gas | SBU, PDB | 2*32 | 32 | 20 | 0 | 0 | 0 | 0 |  | 20 | Under maint.
6 | Haripur 412 MW CCPP |  | Gas | EGCB | 1*273+1*139 | 412 | 412 | 346 | 406 | 370 | 400 |  |  | Gas shortage
7 | Haripur 360 MW CCPP(HPL) |  | Gas | IPP | 1*235+1*125 | 360 | 360 | 0 | 0 | 0 | 0 |  |  | Contract Expired
8 | Meghnaghat 450 MW CCPP(MPL) |  | Gas | IPP | 2*150+1*150 | 450 | 450 | 420 | 400 | 450 | 450
9 | Meghnaghat 100 MW(IEL) |  | HFO | NENP | 12*8.9 | 100 | 100 | 0 | 6 | 100 | 100
10 | Meghnaghat CCPP(Summit) |  | Gas | IPP | 2*110+1*110 | 335 | 335 | 0 | 0 | 0 | 0 | 335 |  | Gas shortage
11 | Madanganj 102 PP(Summit) |  | HFO | NENP | 6*17 | 102 | 102 | 0 | 45 | 85 | 85 |  | 17 | Engine problem
12 | Madanganj-55 MW PP(Summit) |  | HFO | IPP | 3*17.08+1*11.3 | 55 | 55 | 15 | 30 | 15 | 30 | 25 |  | Fuel shortage
13 | Keraniganj 100 MW PP (Powerpac) |  | HFO | NENP | 8*13.45 | 100 | 75 | 0 | 24 | 40 | 40 | 35 |  | Fuel shortage
14 | Narshingdi 22 MW PP (Doreen) |  | Gas | SIPP, REB | 8*2.90 | 22 | 22 | 0 | 0 | 0 | 0 |  |  | Contract Expired
15 | 210 MW Siddhirgonj TPP |  | Gas | PDB | 1*210 | 210 | 115 | 0 | 0 | 0 | 0 |  | 115 | Under maint.
16 | Siddhirgonj 2*120 MW GTPP |  | Gas | EGCB | 2*105 | 210 | 210 | 0 | 0 | 0 | 0 | 210 |  | Gas shortage
17 | Siddhirganj 100 PP(Dutch Bangla) |  | HFO | NENP | 12*8.9 | 100 | 100 | 0 | 24 | 90 | 90 |  | 10 | Engine problem
18 | Siddhirganj 335 MW CCPP |  | Gas | EGCB | 1*217+118 | 335 | 335 | 0 | 0 | 0 | 0 | 335 |  | Gas shortage
19 | Gagnagar 102 MW PP (Digital Power) |  | HFO | IPP | 12*8.924 | 102 | 102 | 0 | 32 | 90 | 90 |  | 12 | Engine problem
20 | Katpotti 52 MW PP (Sinha) |  | HFO | IPP | 7*7.9 | 51 | 0 | 0 | 0 | 0 | 0 | 51 |  | Fuel shortage
21 | Kamalaghat 54 MW PP(Banco Energy) |  | HFO | IPP | 3*18 | 54 | 54 | 0 | 17 | 0 | 35 | 19 |  | Fuel shortage
22 | Kodda 150 MW PP |  | HFO | BPDB-RPCL | 9*17.06 | 149 | 149 | 48 | 140 | 48 | 149
23 | Manikganj 55 MW PP (Northern) |  | HFO | IPP | 3*19.3 | 55 | 55 | 0 | 17 | 17 | 35 | 20 |  | Fuel shortage
24 | Nababganj 55 MW PP (Southern power ) |  | HFO | IPP | 3*19.3 | 55 | 55 | 0 | 17 | 17 | 17 | 38 |  | Fuel shortage
25 | Bosila 108 MW PP(CLC) |  | HFO | IPP | 12*8.775+1*3.5 | 108 | 0 | 0 | 0 | 0 | 0
26 | Summit Power,(Madhabdi+Ashulia) |  | Gas | SIPP,REB | 3*3.67+4*8.73 | 80 | 80 | 33 | 25 | 33 | 33 |  | 47 | Engine problem
27 | Maona 33 MW PP(Summit) |  | Gas | SIPP,REB | 4*8.73 | 33 | 33 | 25 | 33 | 17 | 17 |  | 16 | Engine problem
28 | Rupganj 33 MW PP(Summit) |  | Gas | SIPP,REB | 4*8.73 | 33 | 33 | 28 | 26 | 28 | 28 |  |  | Engine problem
29 | Gazipur 52 MW PP |  | HFO | RPCL | 6*8.9 | 52 | 52 | 8 | 17 | 8 | 17 | 35 |  | Fuel shortage
30 | Tongi 80 MW GTPP |  | Gas | PDB | 1* 105 | 105 | 105 | 0 | 0 | 0 | 0 | 105 |  | Gas shortage
31 | Kodda 300 MW PP Unit-2 (Summit) |  | HFO | IPP | 18*17.076 | 300 | 300 | 0 | 125 | 95 | 130 | 170 |  | Fuel shortage
| Bramhangoan 100 MW PP (Aggreko) |  | HSD | IPP | 114*0.959 | 0 | 0 | 0 | 0 | 0 | 0 |  |  | Contract Expired
| Aurahati 100MW PP (Aggreko) |  | HSD | IPP | 0.85*23+0.95*91 | 0 | 0 | 0 | 0 | 0 | 0 |  |  | Contract Expired
32 | Kodda 149 MW PP Unit-1 (Summit) |  | HFO | IPP | 8*18.45+8.97 | 149 | 149 | 17 | 17 | 17 | 17 | 132 |  | Fuel shortage
33 | Gazipur 100 MW PP |  | HFO | RPCL | 6*17.5 | 105 | 105 | 35 | 70 | 35 | 105
34 | Meghnaghat 104 MW PP (OPCL) |  | HFO | IPP | 18.5*6 | 104 | 104 | 0 | 17 | 17 | 17 | 87 |  | Fuel shortage
35 | Manikgonj 162MW PP(MPGL) |  | HFO | IPP | 9*18 | 162 | 162 | 0 | 35 | 0 | 35 | 127 |  | Fuel shortage
36 | Spectra Solar Plant Ltd. |  | Solar | IPP | 35 | 35 | 35 | 20 | 0 | 35 | 0
37 | Kanchan Purbachal Power Generation Ltd. |  | HFO | IPP | 18.4*3 | 55 | 55 | 17 | 17 | 17 | 17 | 38 |  | Fuel shortage
| Meghnaghat Unique power |  | Gas | IPP | 586 | 0 | 0 | 0 | 0 | 0 | 0
| Summit Meghanghat-2 589 MW(Gas) |  | Gas | IPP | 589 | 0 | 0 | 0 | 0 | 0 | 0
| Dhaka area Total |  |  |  |  | 5763 | 5422 | 1264 | 1790 | 1876 | 2191 | 1796 | 1042
38 | Chattogram TPP-1 |  | Gas | PDB | 1*210 | 210 | 180 | 0 | 0 | 0 | 0 | 180 |  | Gas shortage
| Chattogram TPP-2 |  | Gas | PDB | 1*210 | 210 | 180 | 0 | 0 | 0 | 0 |  | 180 | Under maint
39 | Raozan 25 MW PP |  | HFO | RPCL | 3*8.9 | 25 | 25 | 8 | 15 | 8 | 17 | 8 |  | Fuel shortage
40 | Teknaf 20MW PP (Solartech) |  | Solar | IPP | 20 | 20 | 20 | 8 | 0 | 20 | 0
41 | Patenga 50MW PP (Baraka) |  | HFO | IPP | 8*6.98 | 50 | 50 | 6 | 20 | 6 | 20 | 30 |  | Fuel shortage
42 | Karnaphuli Hydro PP Unit-1,2,3,4, 5 |  | Hydro | PDB | 2*40+3*50 | 230 | 230 | 86 | 86 | 86 | 86 | 144 |  | Low water lavel
43 | Sikalbaha 225MW CCPP |  | Gas/HSD | PDB | 1*150+1*75 | 225 | 225 | 164 | 163 | 165 | 165
44 | Sikalbaha Peaking GT |  | Gas/HSD | PDB | 1*150 | 150 | 150 | 0 | 0 | 0 | 0 |  | 150 | Under maint
45 | Sikalbaha 105 MW PP (Baraka Sikalbaha) |  | HFO | IPP | 6*17.5 | 105 | 105 | 17 | 17 | 17 | 17 | 88 |  | Fuel shortage
46 | Hathazari 100 MW peaking PP |  | HFO | PDB | 11*8.9 | 98 | 98 | 42 | 60 | 40 | 86 | 12 |  | Fuel shortage
47 | Dohazari -Kalaish 100 MW Peaking |  | HFO | PDB | 6*17 | 102 | 102 | 0 | 41 | 0 | 51 | 51 |  | Fuel shortage
48 | Juldah 100 MW Unit-1 (Acorn) |  | HFO | NENP | 8*13.45 | 100 | 100 | 0 | 12 | 12 | 12 | 88 |  | Fuel shortage
49 | Juldah 100 MW PP Unit-3 (Acorn) |  | HFO | IPP | 8*13.5 | 100 | 100 | 12 | 12 | 12 | 12 | 88 |  | Fuel shortage
50 | Barabkunda 22 MW PP (Regent) |  | Gas | SIPP, PDB | 8*2.90 | 22 | 22 | 13 | 10 | 15 | 15 | 7 |  | Gas shortage
* | Malancha, Ctg. EPZ (United) |  | Gas |  | 5*8.73+3*9.34 |  | 0 | 0 | 0 | 5 | 10
51 | Chattogram 108 MW PP (ECPV) |  | HFO | IPP | 16*7 | 108 | 108 | 0 | 0 | 0 | 0 | 108 |  | Fuel shortage
52 | Kaptai 7 MW Solar PP |  | Solar | PDB | 7.4 MW | 7 | 7 | 3 | 0 | 5 | 0
53 | Anwara 300 MW PP (United) |  | HFO | IPP | 17*17+24 | 300 | 300 | 30 | 100 | 150 | 200 | 100 |  | Fuel shortage
54 | Jodiac Power |  | HFO | IPP | 3*18.55+1*3.6 | 54 | 54 | 0 | 17 | 17 | 17 | 37 |  | Fuel shortage
55 | Karnaphuli Power Ltd. |  | HFO | IPP | 18.415*6+6.5 | 110 | 110 | 17 | 17 | 17 | 17 | 93 |  | Fuel shortage
56 | Juldah unit-2 (Acorn) |  | HFO | IPP | 8*13.6 | 100 | 100 | 12 | 12 | 12 | 12 | 88 |  | Fuel shortage
57 | Anlima Energy Ltd. |  | HFO | IPP | 6*21.2 | 116 | 116 | 20 | 17 | 17 | 17 | 99 |  | Fuel shortage
58 | Mirsharai 150 MW |  | HFO | BPDB-RPCL | 18.5*9 | 163 | 163 | 17 | 108 | 163 | 163
59 | SS Power I |  | Coal | SS Power | 2*612 | 1224 | 1224 | 350 | 398 | 350 | 390 | 834 |  | Coal Shortage.
| Cox's Bazar Wind |  | Wind | IPP | 66 | 0 | 0 | 0 | 0 | 10 | 10 |  |  | On test.
| Matarbari 2*600 MW (CPGCL) |  | Coal | CPGCL | 0 | 0 | 0 | 650 | 601 | 600 | 600 |  |  | On test.
| Mirsharai 150 MW (Gas) |  | Gas | BPDB-RPCL | 18.5*9 | 0 | 0 | 0 | 0 | 0 | 0 |  |  | On test.
| Chattogram area Total |  |  |  |  | 3829 | 3769 | 1455 | 1706 | 1727 | 1917 | 2055 | 330
| Ashuganj TPP Unit- 3 |  | Gas | APSCL | 1*150 | 0 | 0 | 0 | 0 | 0 | 0 |  |  | Contract Expired
| Ashuganj TPP Unit- 4 |  | Gas | APSCL | 1*150 | 0 | 0 | 0 | 0 | 0 | 0 |  |  | Contract Expired
| Ashuganj TPP Unit- 5 |  | Gas | APSCL | 1*150 | 0 | 0 | 0 | 0 | 0 | 0 |  |  | Contract Expired
60 | Ashuganj 225 MW CCPP |  | Gas | APSCL | 1*142+1*75 | 221 | 221 | 0 | 0 | 0 | 0 |  | 221 | Under maint.
61 | Ashuganj 450 MW CCPP(North) |  | Gas | APSCL | 1*360 | 360 | 360 | 325 | 310 | 310 | 310 |  |  | FGMO
62 | Ashuganj 450 MW CCPP(South) |  | Gas | APSCL | 1*360 | 360 | 360 | 0 | 0 | 0 | 0 |  |  | Under Maint.
63 | Ashuganj 420 MW CCPP(East) |  | Gas | APSCL | 284*1+116*1 | 400 | 400 | 305 | 345 | 350 | 400
64 | Ashuganj 50 MW PP |  | Gas | APSCL | 14*3.968 | 53 | 45 | 5 | 45 | 41 | 45
65 | Ashuganj 55 MW PP (Precision) |  | Gas | QRPP | 0 | 55 | 0 | 5 | 5 | 50 | 50
66 | Ashuganj 195 MW PP (APSCL-United) |  | Gas | IPP | 20*9.73+1*16 | 195 | 195 | 0 | 8 | 8 | 8 | 187 |  | Gas shortage
67 | Ashuganj 51 MW PP (Midland) |  | Gas | IPP | 6*9.34 | 51 | 51 | 43 | 43 | 43 | 43 |  | 8 | Engine problem
68 | Ashuganj 150 MW PP (Midland) |  | HFO | IPP | 23*7.015 | 150 | 150 | 6 | 30 | 12 | 150
69 | Titas 50 MW Peaking PP |  | HFO | PDB | 6*8.92 | 52 | 52 | 0 | 38 | 0 | 38
70 | Chandpur 150 MW CCPP |  | Gas | PDB | 1*106+1*57 | 163 | 163 | 0 | 0 | 0 | 0 |  | 163 | Under Maint.
71 | Chandpur 200 MW (Desh energy) |  | HFO | IPP | 12*18.4 | 200 | 200 | 17 | 18 | 17 | 17 | 183 |  | Fuel shortage
72 | Feni 22 MW PP (Doreen) |  | Gas | SIPP, PDB | 8*2.90 | 22 | 22 | 18 | 18 | 18 | 18 |  | 4 | Engine problem
73 | Feni 11 MW PP (Doreen) |  | Gas | SIPP, REB | 4*2.90 | 11 | 11 | 8 | 10 | 10 | 10
** | Impoprt (Tripura) |  |  | Imported power | 0 | 160 | 160 | 112 | 116 | 128 | 140
74 | Jangalia 33 MW PP (Summit) |  | Gas | SIPP, PDB | 4*8.73 | 33 | 33 | 33 | 33 | 33 | 33
75 | Jangalia 52 MW PP (Lakdanavi) |  | HFO | IPP | 6*8.92 | 52 | 52 | 8 | 32 | 52 | 52
76 | Cumilla 25 MW PP (Summit) |  | Gas | SIPP, REB | 3*3.67+2*6.97 | 25 | 25 | 12 | 12 | 12 | 12 |  | 13 | Engine problem
| Daudkandi 200 MW PP (B.Trac) |  | HSD | IPP | 154*1.4 | 0 | 0 | 0 | 0 | 0 | 0 |  |  | Contract Expired
77 | Feni Lanka Power |  | HFO | IPP | 7*18.415+1*9.78 | 114 | 114 | 42 | 70 | 100 | 100 | 14
78 | Chowmuhani 113 MW |  | HFO | IPP | 12*9.78+2*3.1 | 113 | 113 | 9 | 48 | 28 | 48 | 65 |  | Fuel shortage
79 | Bhairob 54.5 MW |  | HFO | IPP | 3*18.2 | 54 | 54 | 0 | 17 | 17 | 17 |  | 37 | Engine problem
80 | Chandpur 115(Doreen) |  | HFO | IPP | 4*18.5+2*22.5 | 115 | 115 | 0 | 18 | 18 | 18 | 97 |  | Fuel shortage
| Cumilla Area Total |  |  |  |  | 2959 | 2896 | 948 | 1216 | 1247 | 1509 | 546 | 446
81 | RPCL 210MW CCPP |  | Gas | IPP | 4*35+1*70 | 210 | 202 | 34 | 31 | 40 | 40 | 162 |  | Gas shortage
82 | Tangail 22 MW PP (Doreen) |  | Gas | SIPP, PDB | 8*2.90 | 22 | 22 | 0 | 0 | 0 | 0 |  |  | Contract Expired
83 | Jamalpur 95 MW PP(Powerpac) |  | HFO | IPP | 0 | 95 | 0 | 0 | 0 | 0 | 0
84 | Sarishabari 3 MW Solar Plant |  | Solar | IPP | 1*3 | 3 | 3 | 2 | 0 | 1.6 | 0
85 | Mymensingh 200 MW PP (United) |  | HFO | IPP | 9.78*21 | 200 | 200 | 19 | 38 | 19 | 35 | 165 |  | Fuel shortage
86 | Jamalpur 115 MW PP (United) |  | HFO | IPP | 9.78*12 | 115 | 115 | 59 | 79 | 57 | 79 | 36 |  | Fuel shortage
87 | Sutiakhali 50 MW Solar PP |  | Solar | IPP | 50 | 50 | 50 | 33 | 0 | 50 | 0
88 | Tangail Palli Power Gen 22 MW |  | HFO | IPP | 4*6.7 | 22 | 22 | 6 | 6 | 6 | 6 |  |  | Fuel shortage
| Mymensingh Area Total |  |  |  |  | 717 | 614 | 153 | 154 | 173.6 | 160 | 162 | 0
89 | Fenchugonj CCPP Phase-1 |  | Gas | PDB | 2*32+1*33 | 97 | 70 | 43 | 43 | 43 | 43 |  | 27 | Machine problem.
90 | Fenchugonj CCPP Phase-2 |  | Gas | PDB | 2*35+1*35 | 104 | 90 | 0 | 0 | 0 | 0 |  | 90 | Machine problem
91 | Kushiara 163 MW CCPP (KP) |  | Gas | IPP | 1*109+1*54 | 163 | 163 | 163 | 120 | 163 | 163
92 | Shajibazar 330 MW CCPP |  | Gas | PDB | 3*110 | 330 | 330 | 0 | 0 | 0 | 0 |  | 330 | Under maint.
93 | Fenchugonj 51 MW PP (Barakatullah) |  | Gas | RPP | 19*2.90 | 51 | 51 | 25 | 27 | 27 | 27
94 | Fenchuganj 44 MW (Energyprima) |  | Gas | NENP | 12*3.3+5*2 | 50 | 50 | 25 | 25 | 25 | 25
95 | Hobiganj 11 MW PP Cofidence-E |  | Gas | SIPP, REB | 4*2.90 | 11 | 11 | 5 | 8 | 5 | 5 |  | 6 | Engine problem
96 | Shahjibazar GTPP Unit- 8 & 9 |  | Gas | PDB | 2*35 | 70 | 66 | 59 | 62 | 63 | 63
97 | Shahjibazar 86 MW PP (Shahjibazar) |  | Gas | RPP | 32*2.90 | 86 | 86 | 30 | 30 | 30 | 30 | 56 |  | Gas shortage
98 | Shahjibazar 100 MW GTPP |  | Gas | PDB | 1*100 | 100 | 100 | 0 | 0 | 0 | 0 |  | 100 | Under maint.
99 | Sylhet 225 MW CCPP |  | Gas | PDB | 1*142+1*89 | 231 | 231 | 208 | 205 | 210 | 210
100 | Sylhet 20 MW GTPP |  | Gas | PDB | 1*20 | 20 | 20 | 0 | 0 | 0 | 0
| Sylhet 50 MW PP (EPL) |  | Gas | NENP | 27*2 | 0 | 0 | 0 | 0 | 0 | 0 |  |  | Contract Expired
101 | Shahjahanulla 25 MW PP |  | Gas | SIPP, REB | 3*9.34 | 25 | 25 | 0 | 24 | 22 | 24
102 | Bibiana-II 341 MW CCPP (Summit) |  | Gas | IPP | 1*222+1*119 | 341 | 341 | 0 | 40 | 341 | 341 |  | 341 | FGMO
103 | Bibiyana-III 400 MW CCPP |  | Gas | PDB | 285*1+134*1 | 400 | 400 | 348 | 331 | 350 | 400
104 | Sylhet 10MW PP (Desh) |  | Gas | RPP | 6*1.95 | 10 | 10 | 0 | 10 | 10 | 10
105 | Bibiyana South 400 MW |  | Gas | PDB | 400 MW | 383 | 383 | 380 | 400 | 0 | 0 |  |  | Under maint
| Sylhet Area Total |  |  |  |  | 2472 | 2427 | 1286 | 1325 | 1289 | 1341 | 56 | 894
106 | Bheramara GTPP Unit-3 |  | HSD | PDB | 1*20 | 20 | 16 | 0 | 0 | 0 | 0 | 16 |  | Fuel conservation
| Bheramara (HVDC ) |  | 0 | Imported power | 2*500 | 1000 | 1000 | 864 | 845 | 882 | 930
107 | Khulna 115 PP MW (KPCL-2) |  | HFO | NENP | 7*17 | 115 | 115 | 0 | 10 | 0 | 16 | 99 |  | Fuel shortage
108 | Faridpur 50 MW Peaking PP |  | HFO | PDB | 8*6.89 | 54 | 54 | 0 | 42 | 0 | 40
109 | Khulna 225 MW CCPP |  | HSD | NWPGCL | 1*150+1*75 | 230 | 230 | 0 | 0 | 0 | 0 | 230 |  | Fuel shortage
110 | Gopalganj 100 MW Peaking PP |  | HFO | PDB | 16*6.98 | 109 | 109 | 0 | 0 | 0 | 0 |  | 109 | Under maint.
111 | Bheramara 410 MW CCPP |  | Gas | NWPGCL | 1*278+1*132 | 410 | 410 | 0 | 0 | 0 | 0 | 410 |  | Gas shortage
112 | Noapara 40 MW PP (Khanjahan Ali) |  | HFO | NENP | 5*8.5 | 40 | 40 | 0 | 0 | 0 | 8 | 32 |  | Fuel shortage
| Noapara 100 MW PP (Bangla Trac) |  | HSD | IPP | 70*1.4 | 0 | 0 | 0 | 0 | 0 | 0
113 | Rupsha 105 MW PP (Orion rupsha) |  | HFO | IPP | 6*18.445 | 105 | 105 | 0 | 0 | 35 | 70 | 35 |  | Fuel shortage
114 | Madhumati 100 MW PP |  | HFO | NWPGCL | 6*18 | 105 | 105 | 0 | 0 | 0 | 0 | 105 |  | Fuel shortage
115 | Mongla Orion 100 MW Solar PP |  | Solar | IPP | 100 | 100 | 100 | 66 | 0 | 100 | 0
116 | Khulna 330 MW CCPP (OIL) |  | Gas/HSD | BPDB | 1*220+1*110 | 336 | 336 | 0 | 0 | 0 | 0 | 336 |  | Fuel shortage
117 | Rampal 1320 MW (BIFPCL) |  | Coal | NTPC&BPDB | 660*2 | 617 | 617 | 474 | 455 | 510 | 600
| Kulna 225 MW CCPP (GAS) |  | Gas | NWPGCL | 0 | 0 | 0 | 0 | 0 | 0 | 0 |  |  | On test.
| Khulna Area Total |  |  |  |  | 3241 | 3237 | 1404 | 1352 | 1527 | 1664 | 1263 | 109
118 | Barisal 110 MW PP (Summit ) |  | HFO | IPP | 7*17.076 | 110 | 110 | 0 | 48 | 110 | 110
119 | Bhola 33 MW PP (Venture) |  | Gas | NENP | 1*34.50 | 40 | 40 | 16 | 18 | 20 | 20 |  | 20 | Engine problem
120 | Bhola 225 MW CCPP |  | Gas | PDB | 2*63+1*68 | 194 | 194 | 120 | 80 | 120 | 120 |  | 74 | ST Under maint.
| Bhola 95 MW PP (Aggreko) |  | Gas | QRPP | 96*1.10 | 0 | 0 | 0 | 0 | 0 | 0 |  |  | Contract Expired |  | From 18-3-2022
121 | Payra 1320 MW |  | Coal | BCPCL | 2*622 | 1244 | 1244 | 560 | 450 | 622 | 622 |  | 622 | #01 Under maint.
122 | Bhola Nutan Biddut BD LTD |  | Gas | IPP | 220 | 220 | 220 | 220 | 220 | 220 | 220
123 | United Payra Power Ltd. |  | HFO | IPP | 8*18.5+1*9.5 | 150 | 150 | 17 | 35 | 17 | 72
124 | Barisal 307 MW |  | Coal | IPP | 307*1 | 307 | 307 | 307 | 250 | 250 | 250 | 57 |  | Coal Shortage.
| Barisal Area Total |  |  |  |  | 2265 | 2265 | 1240 | 1101 | 1359 | 1414 | 57 | 716
125 | Baghabari 71 MW GTPP |  | Gas | PDB | 1*71 | 71 | 71 | 0 | 0 | 0 | 0 | 71 |  | Gas shortage
| Baghabari 100 MW GTPP |  | Gas | PDB | 1*100 | 100 | 100 | 0 | 0 | 0 | 0 | 100 |  | Gas shortage
126 | Baghabari 50 MW Peaking PP |  | HFO | PDB | 6*8.9 | 52 | 52 | 0 | 15 | 0 | 30 | 22 |  | Fuel shortage
127 | Bera 70 MW Peaking PP |  | HFO | PDB | 9*8.29 | 71 | 71 | 0 | 4 | 0 | 20 |  | 51 | Engine problem
128 | Amnura 50 MW PP(Sinha) |  | HFO | NENP | 7*7.79 | 50 | 28 | 0 | 28 | 28 | 28
129 | Katakhali 50 MW PP (Northern) |  | HFO | QRPP | 6*8.9 | 50 | 50 | 0 | 42 | 34 | 40 |  | 10 | Engine problem
130 | Katakhali 50 MW Peaking PP |  | HFO | PDB | 6*8.7 | 50 | 50 | 0 | 48 | 35 | 50
131 | Sirajgonj 225MW CCPP Unit-1 |  | Gas/HSD | NWPGCL | 1*150+1*75 | 210 | 210 | 0 | 0 | 0 | 0 | 210 |  | Gas shortage
132 | Sirajgonj 225MW CCPP Unit-2 |  | Gas/HSD | NWPGCL | 1*150+1*75 | 220 | 220 | 0 | 0 | 0 | 0 | 220 |  | Fuel shortage
133 | Sirajgonj 225MW CCPP Unit-3 |  | Gas/HSD | NWPGCL | 1*141 | 220 | 220 | 0 | 0 | 0 | 0 | 220 |  | Gas shortage
134 | Sirajgonj 400 MW CCPP Unit-4 |  | Gas/HSD | SNWPGCL | 1*282+1*132 | 414 | 414 | 202 | 193 | 250 | 250 |  |  | Gas shortage
135 | Santahar 50 MW Peaking PP |  | HFO | PDB | 6*8.7 | 50 | 50 | 0 | 38 | 0 | 38 | 12 |  | Engine problem
136 | Bogra 22 MW PP (GBB) |  | Gas | RPP | 0 | 22 | 0 | 0 | 0 | 0 | 0 |  |  | Contract Expired
| Bogura 20 MW PP (Energyprima) |  | Gas | NENP | 5*3.3+5*2 | 0 | 0 | 0 | 0 | 0 | 0 |  |  | Contract Expired
137 | Ullapara 11 MW PP (Summit) |  | Gas | SIPP, REB | 4*2.90 | 11 | 11 | 8 | 11 | 11 | 11
138 | Natore 52 MW PP (Rajlanka) |  | HFO | IPP | 6*8.92 | 52 | 52 | 8 | 8 | 8 | 8 | 44 |  | Fuel shortage
139 | Chapainawabganj 100 MW Peaking PP |  | HFO | PDB | 12*8.924 | 104 | 104 | 0 | 57 | 50 | 82 |  | 22 | Engine problem
140 | Baghabari 200 MW PP (Paramount) |  | HSD | IPP | 135*1.6 | 200 | 200 | 0 | 0 | 0 | 0 | 200 |  | Fuel shortage
141 | Bagura 113 MW PP (Confidence)-2 |  | HFO | IPP | 6*18.55+7.2 | 113 | 113 | 1 | 35 | 35 | 41 | 72 |  | Fuel shortage
142 | Confidence Power Bogura Unit-1 113 MW |  | HFO | IPP | 6*18.55 | 113 | 113 | 18 | 35 | 0 | 35 | 78 |  | Fuel shortage
143 | Sirajgonj 6.55 MW Solar |  | Solar | NWPGCL | 1*6 | 6 | 6 | 3 | 0 | 6 | 0
| Adani Power Jharkhanda Ltd |  | Coal | Imported power | 748*2 | 1496 | 1496 | 767 | 751 | 748 | 748
| Rajshahi Area Total |  |  |  |  | 3675 | 3631 | 1007 | 1265 | 1205 | 1381 | 1249 | 83
144 | Barapukuria TPP Unit-1 |  | Coal | PDB | 1*125 | 125 | 85 | 0 | 0 | 0 | 0 | 85 |  | Under maint
| Barapukuria TPP Unit-2 |  | Coal | PDB | 1*125 | 125 | 85 | 0 | 0 | 0 | 0 |  | 85 | Under maint
145 | Barapukuria 275 MW TPP Unit-3 |  | Coal | PDB | 1*275 | 274 | 274 | 170 | 170 | 170 | 170 |  | 104 | Machine problem
146 | Rangpur 20 MW GTPP |  | HSD | PDB | 1*20 | 20 | 20 | 0 | 0 | 0 | 0 | 20
147 | Saidpur 20 MW GTPP |  | HSD | PDB | 1*20 | 20 | 20 | 0 | 0 | 0 | 0 | 20
148 | Rangpur 113 MW PP (Confidence) |  | HFO | IPP | 9*6.984+7*7.015+3.15*2 | 113 | 113 | 28 | 31 | 34 | 34 | 79 |  | Fuel shortage
149 | Sympa Solar Power 8MW |  | Solar | IPP | 8 MW | 8 | 8 | 5 | 0 | 8 | 0
150 | Energypac Power Venture Thakurgaon Ltd. |  | HFO | IPP | 115 | 115 | 115 | 40 | 115 | 70 | 115
151 | Intraco Solar 30 MW |  | Solar | IPP | 1*30 | 30 | 30 | 29 | 0 | 30 | 0
152 | Teesta Solar Limited |  | Solar | BPCL | 16*12.5 | 200 | 200 | 165 | 0 | 130 | 0
| Rangpur Area Total |  |  |  |  | 1030 | 950 | 437 | 316 | 442 | 319 | 204 | 189
| Total |  |  |  |  | 25951 | 25211 | 9194 | 10225 | 10845.6 | 11896 | 7388 | 3809
A. |  | 2023-12-26 | (Yesterday) |  |  |  |  | Tuesday
1 | Highest Generation : |  |  | 10225 | MW at | 18:00 | hrs | 11 Evening Peak Hour : | [5 empty] | 18:00 | hrs.
2 | Minimum Generation : |  |  | 6544 | MW at | 5:00 | hrs | 12 Max. Demand (Generation end) at evening peak hour : | [5 empty] | 10225 | MW
3 | Day peak Generation : |  |  | 9194 | MW at | 12:00 | hrs | 13 Max. Demand (Substation end) at evening peak hour : | [5 empty] | 9858.61 | MW
4 | Evening peak Generation : |  |  | 10225 | MW at | 18:00 | hrs | 14 Load Shed (Substation end) at evening peak hour : | [5 empty] | 0 | MW
5 | Total Energy Generation : |  | 206.1379 | MKWHr | By Solar | 1.9618 | MKWHr
| By Gas : | 94.9423 | MKWHr |  | By Oil: | 13.7645 | MKWHr | 15. Area wise Demand (S/S end), Supply (S/S end) & | [5 empty] | 16. Hourly Load Shed during
| By Coal : | 72.3756 | MKWHr |  | By Hydro: | 2.0474 | MKWHr | Load Shed (S/S end) at Evening peak hour in MW : | [5 empty] | Evening Peak hours :
[5 empty] | By Wind: | 0.00384 | MKWHr | Area | Demand | Supply |  | Loadshed |  | Time |  | Loadshed
6 | Generation Shortfall : |  | For Fuel Limitation = |  |  | 7388 | MW | Dhaka | 3769.41 | 3769.41 |  | 0 |  | 18:00 |  | 0
|  |  | For Plants S/D or M/C prob = |  |  | 3809 | MW | Chittagong | 1029 | 1029 |  | 0 |  | 19:00 |  | 0
|  |  | Total = |  |  | 11197 | MW | Khulna | 1143.2 | 1143.2 |  | 0 |  | 19:30 |  | 0
7 | Total Gas Supplied : |  |  | 726.21 | MMCFD |  |  | Rajshahi | 976 | 976 |  | 0 |  | 20:00 |  | 0
8 | Fuel Cost : | i) Gas : | Taka | 95680132.36 | ii) Oil : | Taka | 183279626.09 | Comilla | 840 | 840 |  | 0 |  | 21:00 |  | 0
|  | iii) Coal : | Taka | 443005328 | Total | Taka | 721965086.45 | Mymensingh | 765 | 765 |  | 0 |  | 22:00 |  | 0
9 | Power flow through E-W Interconnectors : |  |  |  | i) Energy | 0 | MKWHr. | Sylhet | 353 | 353 |  | 0 |  | 23:00 |  | 0
| ii) During Peak Demand : |  |  | 260 | MW (W to E) at | 18:00 | hrs | Barisal | 280 | 280 |  | 0 |  | 24:00 |  | 0
| iii) Maximum : |  |  | 180 | MW at | 7:00 | hrs | Rangpur | 703 | 703 |  | 0
10 | Maximum Temperature in Dhaka was |  |  |  | 26.7°C |  |  | Total | 9858.61 | 9858.61 |  | 0
B. |  | 2023-12-27 | (Today) |  |  |  | Wednesday |  |  | Probable max. temperature in Dhaka |  |  | 25.8°C
Forecast
1 | Maximum Demand* Evening (Generation end) |  |  |  | 10500 | MW |  | 6 Total Load Shed forecast (Substation end) : |  |  |  |  | 0 | MW
2 | Maximum Generation (Generation end) |  |  |  | 11896 | MW |  | 7 Area wise Load Shed forecast (Substation end) :
3 | Maximum Demand* Day (Generation end) |  |  |  | 9500 | MW
4 | Reserve(Generation end) |  |  |  | 1396 | MW |  | Dhaka | Chittagong | Khulna | Rajshahi | Comilla | Mymensingh | Sylhet | Barisal | Rangpur
5 | Total Energy Generation |  |  |  | 211.682 | MKWHr |  | MW | MW | MW | MW | MW | MW | MW | MW | MW
6 | Actual Minimum Generation up to 8:00 hrs. |  |  |  | 6680 | MW at | 5:00 | 0 | 0 | 0 | 0 | 0 | 0 | 0 | 0 | 0
* Import Through HVDC C/B Interconnector : |  |  |  |  | i) Energy | 18.7818 | MKWHr. | ii) HVDC Flow at Peak Time |  | 845 | MW at | 18:00 | hrs.
* Import Through Comilla C/B Interconnector : |  |  |  |  | i) Energy | 2.2608 | MKWHr. | iii) Maximum HVDC Flow : |  | 912 | MW at | 22:00 | hrs.
*Cost for HVDC, Tripura & Solar energy is not usually included in the total fuel cost.
Water Level of Kaptai Lake at 06:00 hr (ft): |  |  |  |  | (a) Yesterday : | 94.51 |  | (b) Today: | 94.27 |  | (c) Rule Curve: |  | 103.5
.
|  |  |  | Sub Divisional Engineer | [6 empty] | Executive Engineer
|  |  |  | Network Operation Division | [6 empty] | Network Operation Division

## YesterdayGen
2023-12-26 | [21 empty] | BR
Plant Name | Ghorasal TPP (Unit-1&2) | Ghorasal Repowered CCPP:Unit-3 (GT | Ghorasal Repowered CCPP Unit-4 | Ghorasal TPP Unit-5 | Ghorasal 365 MW CCPP Unit-7 | Ghorashal 108 MW PP (Regent) | Ghorashal 78.5 MW PP(MAX) | Haripur 412 MW CCPP | Haripur 360 MW CCPP(HPL) | Plant Removed | Haripur GTPP | Meghnaghat 450 MW CCPP(MPL) | Meghnaghat CCPP(Summit) | Meghnaghat 100 MW(IEL) | Madanganj 102 PP(Summit) | Madanganj-55 MW PP(Summit) | Siddhirganj 335 MW CCPP | 210 MW Siddhirgonj TPP | Siddhirgonj 2*120 MW GTPP | Siddhirganj 100 PP(Dutch Bangla) | Gagnagar 102 MW PP (Digital Power) | Kodda 150 MW PP | Keraniganj 100 MW PP (Powerpac) | Bosila 108 MW PP(CLC) | Pagla (DPA ) | Katpotti 52 MW PP (Sinha) | Kamalaghat 54 MW PP(Banco Energy) | Manikganj 55 MW PP (Northern) | Nababganj 55 MW PP (Southern power ) | Narshingdi 22 MW PP (Doreen) | Summit Ashulia | Summit Madhabdi | Maona 33 MW PP(Summit) | Rupganj 33 MW PP(Summit) | Gazipur 52 MW PP | Tongi 80 MW GTPP | Karnaphuli Hydro PP Unit-1, 2 & 3 | Karnaphuli Hydro PP Unit-4 & 5 | Chattogram TPP-1 | Chattogram TPP-2 | Raozan 25 MW PP | Sikalbaha 225MW CCPP (Gas) | Sikalbaha 225MW CCPP(Oil) | Sikalbaha 150MW GTPP | Sikalbaha 150MW GTPP(Oil) | Plant Removed | Tangail Palli Power Gen 22 MW | Hathazari 100 MW peaking PP | Dohazari -Kalaish 100 MW Peaking | Juldah 100 MW Unit-1 (Acorn) | Chattogram 108 MW PP (ECPV) | Patenga 50MW PP (Baraka) | Barabkunda 22 MW PP (Regent) | Malancha, Ctg. EPZ (United) | Ashuganj TPP Unit- 3 | Ashuganj TPP Unit- 4 | Ashuganj TPP Unit- 5 | Ashuganj 450 MW CCPP(North) | Ashuganj 450 MW CCPP(South) | Ashuganj 225 MW CCPP | Ashuganj 195 MW PP (APSCL-United) | Chandpur 150 MW CCPP | Ashuganj 50 MW PP | Ashuganj 55 MW PP (Precision) | Ashuganj 53MW PP (United) | Ashuganj 51 MW PP (Midland) | B.Baria (Aggreko) 85MW | Titas 50 MW Peaking PP | Jangalia 52 MW PP (Lakdanavi) | Feni 22 MW PP (Doreen) | Feni 11 MW PP (Doreen) | Jangalia 33 MW PP (Summit) | Cumilla 25 MW PP (Summit) | Impoprt (Tripura) | RPCL 210MW CCPP | Jamalpur 95 MW PP(Powerpac) | Tangail 22 MW PP (Doreen) | Sarishabari 3 MW Solar Plant | Fenchugonj CCPP Phase-1 | Fenchugonj CCPP Phase-2 | Fenchugonj 51 MW PP (Barakatullah) | Fenchuganj 44 MW (Energyprima) | Kushiara 163 MW CCPP (KP) | Shajibazar 330 MW CCPP | Shahjibazar GTPP Unit- 8 & 9 | Shahjibazar 86 MW PP (Shahjibazar) | Shahjibazar 50MW PP (EPL) | Sylhet 225 MW CCPP | Sylhet 20 MW GTPP | Sylhet 50 MW PP (EPL) | Sylhet 10MW PP (Desh) | Bibiana-II 341 MW CCPP (Summit) | Shahjahanulla 25 MW PP | Hobiganj 11 MW PP Cofidence-E | Daudkandi 200 MW PP (B.Trac) | Kodda 300 MW PP Unit-2 (Summit) | Keranigonj 300 MW PP (APR) | Bramhangoan 100 MW PP (Aggreko) | Mymensingh 200 MW PP (United) | Aurahati 100MW PP (Aggreko) | Kodda 149 MW PP Unit-1 (Summit) | Teknaf 20MW PP (Solartech) | Juldah 100 MW PP Unit-3 (Acorn) | Chandpur 200 MW (Desh energy) | Ashuganj 150 MW PP (Midland) | Bibiyana-III 400 MW CCPP | Jamalpur 115 MW PP (United) | Gazipur 100 MW PP | Sikalbaha 105 MW PP (Baraka Sikalbaha) | Kaptai 7 MW Solar PP | Anwara 300 MW PP (United) | Jodiac Power | Karnaphuli Power Ltd. | Feni Lanka Power | Chowmuhani 113 MW | Juldah unit-2 (Acorn) | Bibiyana South 400 MW | Meghnaghat 104 MW PP (OPCL) | Sutiakhali 50 MW Solar PP | Manikgonj 162MW PP(MPGL) | Anlima Energy Ltd. | Shahjibazar 100 MW GTPP | Bhairob 54.5 MW | Spectra Solar Plant Ltd. | Chandpur 115(Doreen) | Kanchan Purbachal Power Generation Ltd. | Ashuganj 420 MW CCPP(East) | Mirsharai 150 MW (Oil) | Mirsharai 150 MW (Gas) | SS Power I | Cox's Bazar Wind | Matarbari 2*600 MW (CPGCL) | Meghnaghat Unique power | Summit Meghanghat-2 589 MW(Gas) | EasternBlank | Bheramara (HVDC ) | Bheramara GTPP Unit-3 | Bheramara 410 MW CCPP | Khulna 115 MW PP (KPCL-1 & 3) | Khulna 115 PP MW (KPCL-2) | Khulna 225 MW CCPP | Khulna 60MW | Khulna (Aggreeco) 55MW | Faridpur 50 MW Peaking PP | Gopalganj 100 MW Peaking PP | Noapara 40 MW PP (Khanjahan Ali) | Bhola 225 MW CCPP | Bhola 33 MW PP (Venture) | Barisal 110 MW PP (Summit ) | Barisal GT PP Unit-1& 2 | Baghabari 100 MW GTPP | Baghabari 71 MW GTPP | Baghabari 50 MW Peaking PP | Bera 70 MW Peaking PP | Chapainawabganj 100 MW Peaking PP | Amnura 50 MW PP(Sinha) | Katakhali 50 MW PP (Northern) | Katakhali 50 MW Peaking PP | Natore 52 MW PP (Rajlanka) | Santahar 50 MW Peaking PP | Bogra 22 MW PP (GBB) | Bogura 20 MW PP (Energyprima) | Ullapara 11 MW PP (Summit) | Barapukuria TPP Unit-1 | Barapukuria TPP Unit-2 | Barapukuria 275 MW TPP Unit-3 | Rangpur 20 MW GTPP | Saidpur 20 MW GTPP | Sirajgonj 225MW CCPP Unit-1 (Gas) | Sirajgonj 225MW CCPP Unit-1(Oil) | Sirajgonj 225 MW CCPP Unit-2 (Gas) | Sirajgonj 225 MW CCPP Unit-2 (Oil) | Bhola 95 MW PP (Aggreko) | Noapara 100 MW PP (Bangla Trac) | Sirajgonj 225MW CCPP Unit-3 (Gas) | Sirajgonj 225MW CCPP Unit-3 (Oil) | Sirajgonj 400 MW CCPP Unit-4 | Rupsha 105 MW PP (Orion rupsha) | Baghabari 200 MW PP (Paramount) | Bagura 113 MW PP (Confidence)-2 | Madhumati 100 MW PP | Rangpur 113 MW PP (Confidence) | Sirajgonj 400MW CCPP Unit-4 (Oil) | Sympa Solar Power 8MW | Confidence Power Bogura Unit-1 113 MW | Payra 1320 MW | Bhola Nutan Biddut BD LTD (GAS) | Bhola Nutan Biddut BD LTD (OIL) | United Payra Power Ltd. | Sirajgonj 6.55 MW Solar | Mongla Orion 100 MW Solar PP | Energypac Power Venture Thakurgaon Ltd. | Khulna 330 MW CCPP (OIL) | Khulna 330 MW CCPP (GAS) | Rampal 1320 MW (BIFPCL) | Intraco Solar 30 MW | Barisal 307 MW | Adani Power Jharkhanda Ltd | Teesta Solar Limited | Kulna 225 MW CCPP (GAS) | WesternBlank | Eastern Grid Total | Western Grid Total | Total (MW) | Gas (Public) | HVDC | Gas (Private) | HSD (Private) | HFO (Private) | Coal | Hydro | HSD (Public) | HFO (Public) | Tripura | Solar | Wind | Shortage | Water Level
1:00 | 0 | 0 | 0 | 180 | 0 | 12 | 0 | 372 | 0 |  | 0 | 380 | 0 | 0 | 0 | 0 | 0 | 0 | 0 | 0 | 0 | 0 | 0 | 0 | 0 | 0 | 0 | 0 | 0 | 0 | 11 | 22 | 17 | 28 | 0 | 0 | 46 | 40 | 0 | 0 | 0 | 154 | 0 | 0 | 0 |  | 0 | 0 | 0 | 0 | 0 | 0 | 13 | 17 | 0 | 0 | 0 | 280 | 240 | 0 | 8 | 0 | 41 | 10 | 0 | 5 | 0 | 0 | 0 | 18 | 10 | 8 | 11 | 72 | 75 | 0 | 0 | 0 | 43 | 0 | 5 | 5 | 120 | 0 | 40 | 5 | 0 | 209 | 0 | 0 | 10 | 0 | 16 | 8 | 0 | 0 | 0 | 0 | 0 | 0 | 0 | 0 | 0 | 0 | 0 | 332 | 0 | 0 | 0 | 0 | 0 | 0 | 0 | 0 | 0 | 0 | 390 | 0 | 0 | 0 | 0 | 0 | 0 | 0 | 0 | 0 | 30 | 0 | 0 | 350 | 0 | 598 | 0 | 0 |  | 579 | 0 | 0 | 0 | 0 | 0 | 0 | 0 | 0 | 0 | 0 | 117 | 21 | 0 | 0 | 0 | 0 | 0 | 0 | 0 | 0 | 0 | 0 | 0 | 0 | 0 | 0 | 5 | 0 | 0 | 170 | 0 | 0 | 0 | 0 | 0 | 0 | 0 | 0 | 0 | 0 | 250 | 0 | 0 | 0 | 0 | 0 | 0 | 0 | 0 | 510 | 220 | 0 | 0 | 0 | 0 | 0 | 0 | 0 | 473 | 0 | 200 | 668 | 0 | 0 |  | 4231 | 3213 | 7444 | 2670 | 579 | 1068 | 0 | 0 | 2969 | 86 | 0 | 0 | 72 | 0 | 0 | 0 | 94.56
2:00 | 0 | 0 | 0 | 180 | 0 | 12 | 0 | 372 | 0 |  | 0 | 380 | 0 | 0 | 0 | 0 | 0 | 0 | 0 | 0 | 0 | 0 | 0 | 0 | 0 | 0 | 0 | 0 | 0 | 0 | 11 | 22 | 17 | 30 | 0 | 0 | 46 | 40 | 0 | 0 | 0 | 155 | 0 | 0 | 0 |  | 0 | 0 | 0 | 0 | 0 | 0 | 13 | 19 | 0 | 0 | 0 | 280 | 240 | 0 | 0 | 0 | 20 | 7 | 0 | 5 | 0 | 0 | 0 | 18 | 10 | 8 | 11 | 68 | 75 | 0 | 0 | 0 | 43 | 0 | 5 | 5 | 120 | 0 | 40 | 5 | 0 | 209 | 0 | 0 | 10 | 0 | 16 | 8 | 0 | 0 | 0 | 0 | 0 | 0 | 0 | 0 | 0 | 0 | 0 | 331 | 0 | 0 | 0 | 0 | 0 | 0 | 0 | 0 | 0 | 0 | 400 | 0 | 0 | 0 | 0 | 0 | 0 | 0 | 0 | 0 | 100 | 0 | 0 | 350 | 0 | 588 | 0 | 0 |  | 580 | 0 | 0 | 0 | 0 | 0 | 0 | 0 | 0 | 0 | 0 | 120 | 19 | 0 | 0 | 0 | 0 | 0 | 0 | 0 | 0 | 0 | 0 | 0 | 0 | 0 | 0 | 5 | 0 | 0 | 170 | 0 | 0 | 0 | 0 | 0 | 0 | 0 | 0 | 0 | 0 | 256 | 0 | 0 | 0 | 0 | 0 | 0 | 0 | 0 | 400 | 220 | 0 | 0 | 0 | 0 | 0 | 0 | 0 | 408 | 0 | 146 | 525 | 0 | 0 |  | 4269 | 2849 | 7118 | 2734 | 580 | 1063 | 0 | 0 | 2587 | 86 | 0 | 0 | 68 | 0 | 0 | 0 | 94.55
3:00 | 0 | 0 | 0 | 180 | 0 | 12 | 0 | 372 | 0 |  | 0 | 380 | 0 | 0 | 0 | 0 | 0 | 0 | 0 | 0 | 0 | 0 | 0 | 0 | 0 | 0 | 0 | 0 | 0 | 0 | 11 | 22 | 17 | 30 | 0 | 0 | 46 | 40 | 0 | 0 | 0 | 155 | 0 | 0 | 0 |  | 0 | 0 | 0 | 0 | 0 | 0 | 13 | 14 | 0 | 0 | 0 | 280 | 240 | 0 | 0 | 0 | 10 | 5 | 0 | 5 | 0 | 0 | 0 | 18 | 10 | 8 | 11 | 68 | 75 | 0 | 0 | 0 | 43 | 0 | 5 | 5 | 120 | 0 | 40 | 5 | 0 | 209 | 0 | 0 | 10 | 0 | 16 | 8 | 0 | 0 | 0 | 0 | 0 | 0 | 0 | 0 | 0 | 0 | 0 | 331 | 0 | 0 | 0 | 0 | 0 | 0 | 0 | 0 | 0 | 0 | 400 | 0 | 0 | 0 | 0 | 0 | 0 | 0 | 0 | 0 | 130 | 0 | 0 | 350 | 0 | 502 | 0 | 0 |  | 580 | 0 | 0 | 0 | 0 | 0 | 0 | 0 | 0 | 0 | 0 | 120 | 18 | 0 | 0 | 0 | 0 | 0 | 0 | 0 | 0 | 0 | 0 | 0 | 0 | 0 | 0 | 5 | 0 | 0 | 170 | 0 | 0 | 0 | 0 | 0 | 0 | 0 | 0 | 0 | 0 | 279 | 0 | 0 | 0 | 0 | 0 | 0 | 0 | 0 | 310 | 220 | 0 | 0 | 0 | 0 | 0 | 0 | 0 | 376 | 0 | 140 | 427 | 0 | 0 |  | 4196 | 2645 | 6841 | 2754 | 580 | 1078 | 0 | 0 | 2275 | 86 | 0 | 0 | 68 | 0 | 0 | 0 | 94.54
4:00 | 0 | 0 | 0 | 180 | 0 | 12 | 0 | 371 | 0 |  | 0 | 380 | 0 | 0 | 0 | 0 | 0 | 0 | 0 | 0 | 0 | 0 | 0 | 0 | 0 | 0 | 0 | 0 | 0 | 0 | 11 | 22 | 17 | 32 | 0 | 0 | 46 | 40 | 0 | 0 | 0 | 154 | 0 | 0 | 0 |  | 0 | 0 | 0 | 0 | 0 | 0 | 13 | 40 | 0 | 0 | 0 | 280 | 240 | 0 | 0 | 0 | 10 | 5 | 0 | 5 | 0 | 0 | 0 | 18 | 0 | 8 | 11 | 64 | 75 | 0 | 0 | 0 | 43 | 0 | 5 | 5 | 120 | 0 | 40 | 5 | 0 | 209 | 0 | 0 | 10 | 0 | 0 | 5 | 0 | 0 | 0 | 0 | 0 | 0 | 0 | 0 | 0 | 0 | 0 | 332 | 0 | 0 | 0 | 0 | 0 | 0 | 0 | 0 | 0 | 0 | 400 | 0 | 0 | 0 | 0 | 0 | 0 | 0 | 0 | 0 | 150 | 0 | 0 | 320 | 0 | 499 | 0 | 0 |  | 580 | 0 | 0 | 0 | 0 | 0 | 0 | 0 | 0 | 0 | 0 | 90 | 18 | 0 | 0 | 0 | 0 | 0 | 0 | 0 | 0 | 0 | 0 | 0 | 0 | 0 | 0 | 5 | 0 | 0 | 170 | 0 | 0 | 0 | 0 | 0 | 0 | 0 | 0 | 0 | 0 | 287 | 0 | 0 | 0 | 0 | 0 | 0 | 0 | 0 | 250 | 180 | 0 | 0 | 0 | 0 | 0 | 0 | 0 | 377 | 0 | 140 | 429 | 0 | 0 |  | 4177 | 2526 | 6703 | 2716 | 580 | 1072 | 0 | 0 | 2185 | 86 | 0 | 0 | 64 | 0 | 0 | 0 | 94.53
5:00 | 0 | 0 | 0 | 160 | 0 | 12 | 0 | 333 | 0 |  | 0 | 320 | 0 | 0 | 0 | 0 | 0 | 0 | 0 | 0 | 0 | 0 | 0 | 0 | 0 | 0 | 0 | 0 | 0 | 0 | 11 | 22 | 17 | 32 | 0 | 0 | 46 | 40 | 0 | 0 | 0 | 155 | 0 | 0 | 0 |  | 0 | 0 | 0 | 0 | 0 | 0 | 13 | 38 | 0 | 0 | 0 | 280 | 240 | 0 | 0 | 0 | 5 | 5 | 0 | 5 | 0 | 0 | 0 | 18 | 0 | 8 | 11 | 64 | 74 | 0 | 0 | 0 | 43 | 0 | 0 | 0 | 110 | 0 | 40 | 5 | 0 | 209 | 0 | 0 | 0 | 0 | 0 | 5 | 0 | 0 | 0 | 0 | 0 | 0 | 0 | 0 | 0 | 0 | 0 | 332 | 0 | 0 | 0 | 0 | 0 | 0 | 0 | 0 | 0 | 0 | 360 | 0 | 0 | 0 | 0 | 0 | 0 | 0 | 0 | 0 | 200 | 0 | 0 | 320 | 0 | 502 | 0 | 0 |  | 579 | 0 | 0 | 0 | 0 | 0 | 0 | 0 | 0 | 0 | 0 | 90 | 16 | 0 | 0 | 0 | 0 | 0 | 0 | 0 | 0 | 0 | 0 | 0 | 0 | 0 | 0 | 5 | 0 | 0 | 170 | 0 | 0 | 0 | 0 | 0 | 0 | 0 | 0 | 0 | 0 | 270 | 0 | 0 | 0 | 0 | 0 | 0 | 0 | 0 | 250 | 180 | 0 | 0 | 0 | 0 | 0 | 0 | 0 | 378 | 0 | 140 | 431 | 0 | 0 |  | 4035 | 2509 | 6544 | 2663 | 579 | 961 | 0 | 0 | 2191 | 86 | 0 | 0 | 64 | 0 | 0 | 0 | 94.52
6:00 | 0 | 0 | 0 | 160 | 0 | 12 | 0 | 350 | 0 |  | 0 | 380 | 0 | 0 | 0 | 0 | 0 | 0 | 0 | 0 | 0 | 0 | 0 | 0 | 0 | 0 | 0 | 0 | 0 | 0 | 11 | 22 | 17 | 32 | 0 | 0 | 46 | 40 | 0 | 0 | 0 | 157 | 0 | 0 | 0 |  | 0 | 0 | 0 | 0 | 0 | 0 | 13 | 37 | 0 | 0 | 0 | 280 | 170 | 0 | 0 | 0 | 5 | 5 | 0 | 5 | 0 | 0 | 0 | 18 | 0 | 8 | 11 | 68 | 74 | 0 | 0 | 0 | 43 | 0 | 0 | 0 | 163 | 0 | 40 | 5 | 0 | 209 | 0 | 0 | 0 | 0 | 0 | 5 | 0 | 0 | 0 | 0 | 0 | 0 | 0 | 0 | 0 | 0 | 0 | 317 | 0 | 0 | 0 | 0 | 0 | 0 | 0 | 0 | 0 | 0 | 360 | 0 | 0 | 0 | 0 | 0 | 0 | 0 | 0 | 0 | 250 | 0 | 0 | 320 | 0 | 550 | 0 | 0 |  | 579 | 0 | 0 | 0 | 0 | 0 | 0 | 0 | 0 | 0 | 0 | 86 | 17 | 0 | 0 | 0 | 0 | 0 | 0 | 0 | 0 | 0 | 0 | 0 | 0 | 0 | 0 | 5 | 0 | 0 | 170 | 0 | 0 | 0 | 0 | 0 | 0 | 0 | 0 | 0 | 0 | 306 | 0 | 0 | 0 | 0 | 0 | 0 | 0 | 0 | 290 | 180 | 0 | 0 | 0 | 0 | 0 | 0 | 0 | 405 | 0 | 163 | 508 | 0 | 0 |  | 4183 | 2709 | 6892 | 2643 | 579 | 1110 | 0 | 0 | 2406 | 86 | 0 | 0 | 68 | 0 | 0 | 0 | 94.51
7:00 | 0 | 0 | 0 | 180 | 0 | 50 | 0 | 359 | 0 |  | 0 | 350 | 0 | 0 | 0 | 0 | 0 | 0 | 0 | 0 | 0 | 0 | 0 | 0 | 0 | 0 | 0 | 0 | 0 | 0 | 11 | 22 | 17 | 32 | 0 | 0 | 46 | 40 | 0 | 0 | 0 | 165 | 0 | 0 | 0 |  | 0 | 0 | 0 | 0 | 0 | 0 | 13 | 37 | 0 | 0 | 0 | 280 | 147 | 0 | 0 | 0 | 5 | 5 | 0 | 10 | 0 | 0 | 0 | 18 | 0 | 33 | 11 | 70 | 65 | 0 | 0 | 0 | 43 | 0 | 25 | 25 | 163 | 0 | 63 | 30 | 0 | 209 | 0 | 0 | 0 | 0 | 8 | 5 | 0 | 0 | 0 | 0 | 0 | 0 | 0 | 1 | 0 | 7 | 0 | 377 | 8 | 0 | 0 | 0 | 0 | 0 | 0 | 0 | 0 | 0 | 400 | 0 | 1 | 0 | 0 | 0 | 0 | 1 | 0 | 0 | 260 | 0 | 0 | 320 | 0 | 551 | 0 | 0 |  | 579 | 0 | 0 | 0 | 0 | 0 | 0 | 0 | 0 | 0 | 0 | 90 | 17 | 0 | 0 | 0 | 0 | 0 | 0 | 0 | 0 | 0 | 0 | 0 | 0 | 0 | 0 | 5 | 0 | 0 | 170 | 0 | 0 | 0 | 0 | 0 | 0 | 0 | 0 | 0 | 0 | 310 | 0 | 0 | 0 | 0 | 0 | 0 | 0 | 0 | 380 | 180 | 0 | 0 | 0 | 1 | 0 | 0 | 0 | 405 | 0 | 180 | 530 | 2 | 0 |  | 4463 | 2849 | 7312 | 2818 | 579 | 1202 | 0 | 15 | 2536 | 86 | 0 | 0 | 70 | 6 | 0 | 0 | 94.5
8:00 | 0 | 0 | 0 | 180 | 0 | 62 | 0 | 390 | 0 |  | 0 | 420 | 0 | 0 | 0 | 0 | 0 | 0 | 0 | 0 | 0 | 0 | 0 | 0 | 0 | 0 | 0 | 0 | 0 | 0 | 11 | 22 | 17 | 32 | 0 | 0 | 46 | 40 | 0 | 0 | 0 | 165 | 0 | 0 | 0 |  | 0 | 0 | 0 | 0 | 0 | 0 | 13 | 10 | 0 | 0 | 0 | 285 | 0 | 0 | 0 | 0 | 5 | 5 | 0 | 43 | 0 | 0 | 0 | 18 | 9 | 33 | 11 | 76 | 65 | 0 | 0 | 0 | 43 | 0 | 25 | 25 | 163 | 0 | 62 | 30 | 0 | 209 | 0 | 0 | 10 | 0 | 21 | 5 | 0 | 0 | 0 | 0 | 10 | 0 | 0 | 5 | 12 | 17 | 0 | 419 | 30 | 17 | 0 | 1 | 0 | 0 | 4 | 0 | 9 | 0 | 400 | 0 | 6 | 0 | 2 | 0 | 0 | 4 | 0 | 6 | 300 | 0 | 0 | 350 | 0 | 600 | 0 | 0 |  | 808 | 0 | 0 | 0 | 0 | 0 | 0 | 0 | 0 | 0 | 0 | 120 | 17 | 0 | 0 | 0 | 0 | 0 | 0 | 0 | 0 | 0 | 0 | 0 | 0 | 0 | 0 | 5 | 0 | 0 | 170 | 0 | 0 | 0 | 0 | 0 | 0 | 0 | 0 | 0 | 0 | 283 | 0 | 0 | 0 | 0 | 33 | 0 | 1 | 0 | 460 | 220 | 0 | 0 | 0 | 10 | 0 | 0 | 0 | 405 | 6 | 220 | 592 | 28 | 0 |  | 4743 | 3378 | 8121 | 2840 | 808 | 1313 | 0 | 140 | 2797 | 86 | 0 | 0 | 76 | 61 | 0 | 0 | 94.49
9:00 | 0 | 0 | 0 | 180 | 0 | 66 | 0 | 401 | 0 |  | 0 | 400 | 0 | 0 | 0 | 2 | 0 | 0 | 0 | 0 | 0 | 32 | 0 | 0 | 0 | 0 | 0 | 0 | 0 | 0 | 11 | 22 | 25 | 30 | 8 | 0 | 46 | 40 | 0 | 0 | 3 | 163 | 0 | 0 | 0 |  | 4 | 0 | 0 | 0 | 0 | 6 | 13 | 2 | 0 | 0 | 0 | 280 | 0 | 0 | 0 | 0 | 5 | 5 | 0 | 43 | 0 | 0 | 8 | 18 | 9 | 33 | 11 | 92 | 35 | 0 | 0 | 1 | 43 | 0 | 25 | 25 | 120 | 0 | 61 | 30 | 0 | 209 | 0 | 0 | 0 | 0 | 0 | 5 | 0 | 0 | 0 | 0 | 19 | 0 | 2 | 11 | 12 | 17 | 0 | 320 | 56 | 35 | 9 | 1 | 5 | 0 | 17 | 17 | 9 | 12 | 400 | 0 | 16 | 0 | 17 | 0 | 0 | 10 | 0 | 17 | 320 | 0 | 0 | 350 | 0 | 639 | 0 | 0 |  | 807 | 0 | 0 | 0 | 0 | 0 | 0 | 0 | 0 | 0 | 0 | 120 | 17 | 0 | 0 | 0 | 0 | 0 | 0 | 0 | 0 | 0 | 0 | 8 | 0 | 0 | 0 | 5 | 0 | 0 | 170 | 0 | 0 | 0 | 0 | 0 | 0 | 0 | 0 | 0 | 0 | 265 | 0 | 0 | 0 | 0 | 33 | 0 | 2 | 0 | 570 | 180 | 0 | 0 | 1 | 33 | 38 | 0 | 0 | 480 | 15 | 307 | 740 | 80 | 0 |  | 4823 | 3871 | 8694 | 2719 | 807 | 1178 | 0 | 354 | 3256 | 86 | 0 | 32 | 92 | 170 | 0 | 0 | 94.48
10:00 | 0 | 0 | 0 | 180 | 0 | 66 | 0 | 339 | 0 |  | 0 | 350 | 0 | 0 | 0 | 15 | 0 | 0 | 0 | 0 | 0 | 32 | 0 | 0 | 0 | 0 | 0 | 0 | 0 | 0 | 11 | 22 | 25 | 30 | 8 | 0 | 46 | 40 | 0 | 0 | 8 | 164 | 0 | 0 | 0 |  | 6 | 32 | 0 | 0 | 0 | 6 | 13 | 0 | 0 | 0 | 0 | 280 | 0 | 0 | 0 | 0 | 5 | 5 | 0 | 43 | 0 | 0 | 8 | 18 | 9 | 25 | 11 | 96 | 35 | 0 | 0 | 1 | 43 | 0 | 25 | 25 | 120 | 0 | 62 | 30 | 0 | 209 | 0 | 0 | 0 | 0 | 0 | 5 | 0 | 0 | 0 | 0 | 19 | 0 | 17 | 15 | 12 | 17 | 3 | 317 | 56 | 35 | 17 | 3 | 15 | 0 | 17 | 17 | 9 | 12 | 380 | 0 | 26 | 0 | 17 | 0 | 0 | 15 | 0 | 17 | 300 | 17 | 0 | 350 | 0 | 644 | 0 | 0 |  | 808 | 0 | 0 | 0 | 0 | 0 | 0 | 0 | 0 | 0 | 0 | 80 | 14 | 0 | 0 | 0 | 0 | 0 | 0 | 0 | 0 | 0 | 0 | 8 | 0 | 0 | 0 | 5 | 0 | 0 | 170 | 0 | 0 | 0 | 0 | 0 | 0 | 0 | 0 | 0 | 0 | 241 | 0 | 0 | 0 | 0 | 34 | 0 | 3 | 0 | 540 | 180 | 0 | 7 | 2 | 49 | 35 | 0 | 0 | 474 | 22 | 307 | 763 | 112 | 0 |  | 4795 | 3854 | 8649 | 2568 | 808 | 1099 | 0 | 415 | 3248 | 86 | 0 | 81 | 96 | 248 | 0 | 0 | 94.47
11:00 | 0 | 0 | 0 | 180 | 0 | 72 | 0 | 301 | 0 |  | 0 | 380 | 0 | 0 | 0 | 15 | 0 | 0 | 0 | 0 | 0 | 48 | 0 | 0 | 0 | 0 | 0 | 0 | 0 | 0 | 11 | 22 | 25 | 28 | 8 | 0 | 46 | 40 | 0 | 0 | 8 | 166 | 0 | 0 | 0 |  | 6 | 42 | 0 | 0 | 0 | 6 | 13 | 0 | 0 | 0 | 0 | 280 | 0 | 0 | 0 | 0 | 5 | 5 | 0 | 43 | 0 | 0 | 8 | 18 | 10 | 25 | 10 | 104 | 35 | 0 | 0 | 2 | 43 | 0 | 25 | 25 | 120 | 0 | 61 | 30 | 0 | 209 | 0 | 0 | 0 | 0 | 0 | 5 | 0 | 0 | 0 | 0 | 19 | 0 | 17 | 17 | 12 | 17 | 5 | 348 | 60 | 35 | 17 | 3 | 15 | 0 | 17 | 17 | 9 | 12 | 370 | 0 | 32 | 0 | 17 | 0 | 0 | 20 | 0 | 17 | 300 | 17 | 0 | 350 | 0 | 644 | 0 | 0 |  | 808 | 0 | 0 | 0 | 0 | 0 | 0 | 0 | 0 | 0 | 0 | 120 | 13 | 0 | 0 | 0 | 0 | 0 | 0 | 0 | 0 | 0 | 0 | 8 | 0 | 0 | 0 | 5 | 0 | 0 | 170 | 0 | 0 | 0 | 0 | 0 | 0 | 0 | 0 | 0 | 0 | 214 | 0 | 0 | 0 | 0 | 28 | 0 | 5 | 0 | 510 | 220 | 0 | 17 | 3 | 55 | 35 | 0 | 0 | 479 | 27 | 307 | 760 | 148 | 0 |  | 4867 | 3932 | 8799 | 2590 | 808 | 1147 | 0 | 425 | 3220 | 86 | 0 | 107 | 104 | 312 | 0 | 0 | 94.46
12:00 | 0 | 0 | 0 | 180 | 0 | 72 | 0 | 346 | 0 |  | 0 | 420 | 0 | 0 | 0 | 15 | 0 | 0 | 0 | 0 | 0 | 48 | 0 | 0 | 0 | 0 | 0 | 0 | 0 | 0 | 11 | 22 | 25 | 28 | 8 | 0 | 46 | 40 | 0 | 0 | 8 | 164 | 0 | 0 | 0 |  | 6 | 42 | 0 | 0 | 0 | 6 | 13 | 0 | 0 | 0 | 0 | 325 | 0 | 0 | 0 | 0 | 5 | 5 | 0 | 43 | 0 | 0 | 8 | 18 | 8 | 33 | 12 | 112 | 34 | 0 | 0 | 2 | 43 | 0 | 25 | 25 | 163 | 0 | 59 | 30 | 0 | 208 | 0 | 0 | 0 | 0 | 0 | 5 | 0 | 0 | 0 | 0 | 19 | 0 | 17 | 8 | 12 | 17 | 6 | 348 | 59 | 35 | 17 | 3 | 30 | 0 | 17 | 42 | 9 | 12 | 380 | 0 | 33 | 0 | 20 | 0 | 0 | 20 | 0 | 17 | 305 | 17 | 0 | 350 | 0 | 650 | 0 | 0 |  | 864 | 0 | 0 | 0 | 0 | 0 | 0 | 0 | 0 | 0 | 0 | 120 | 16 | 0 | 0 | 0 | 0 | 0 | 0 | 0 | 0 | 0 | 0 | 8 | 0 | 0 | 0 | 8 | 0 | 0 | 170 | 0 | 0 | 0 | 0 | 0 | 0 | 0 | 0 | 0 | 0 | 202 | 0 | 0 | 1 | 0 | 28 | 0 | 5 | 18 | 560 | 220 | 0 | 17 | 3 | 66 | 40 | 0 | 0 | 474 | 29 | 307 | 767 | 165 | 0 |  | 5106 | 4088 | 9194 | 2700 | 864 | 1221 | 0 | 492 | 3278 | 86 | 0 | 107 | 112 | 334 | 0 | 0 | 94.45
13:00 | 0 | 0 | 0 | 180 | 0 | 69 | 0 | 392 | 0 |  | 0 | 400 | 0 | 0 | 0 | 15 | 0 | 0 | 0 | 0 | 0 | 48 | 0 | 0 | 0 | 0 | 0 | 0 | 0 | 0 | 11 | 22 | 28 | 28 | 8 | 0 | 46 | 40 | 0 | 0 | 8 | 165 | 0 | 0 | 0 |  | 6 | 50 | 0 | 0 | 0 | 6 | 13 | 0 | 0 | 0 | 0 | 305 | 0 | 0 | 0 | 0 | 5 | 5 | 0 | 43 | 0 | 0 | 43 | 18 | 8 | 33 | 12 | 114 | 33 | 0 | 0 | 2 | 40 | 0 | 25 | 25 | 120 | 0 | 55 | 30 | 0 | 208 | 0 | 0 | 10 | 5 | 13 | 5 | 0 | 28 | 0 | 0 | 19 | 0 | 17 | 17 | 12 | 28 | 6 | 343 | 59 | 35 | 17 | 2 | 150 | 0 | 17 | 80 | 9 | 12 | 370 | 10 | 30 | 0 | 20 | 0 | 14 | 19 | 16 | 17 | 340 | 17 | 0 | 350 | 0 | 644 | 0 | 0 |  | 865 | 0 | 0 | 0 | 0 | 0 | 0 | 0 | 0 | 0 | 0 | 80 | 17 | 0 | 0 | 0 | 0 | 0 | 0 | 0 | 0 | 8 | 0 | 8 | 0 | 0 | 0 | 8 | 0 | 0 | 170 | 0 | 0 | 0 | 0 | 0 | 0 | 0 | 0 | 0 | 0 | 189 | 0 | 0 | 30 | 0 | 34 | 0 | 5 | 35 | 622 | 220 | 0 | 17 | 3 | 49 | 93 | 0 | 0 | 476 | 26 | 307 | 766 | 154 | 0 |  | 5390 | 4182 | 9572 | 2715 | 865 | 1158 | 0 | 877 | 3335 | 86 | 0 | 115 | 114 | 307 | 0 | 0 | 94.44
14:00 | 0 | 0 | 0 | 180 | 0 | 69 | 0 | 353 | 0 |  | 0 | 330 | 0 | 0 | 0 | 15 | 0 | 0 | 0 | 0 | 0 | 48 | 0 | 0 | 0 | 0 | 0 | 0 | 0 | 0 | 11 | 22 | 33 | 28 | 8 | 0 | 46 | 40 | 0 | 0 | 8 | 166 | 0 | 0 | 0 |  | 6 | 58 | 0 | 0 | 0 | 6 | 13 | 0 | 0 | 0 | 0 | 280 | 0 | 0 | 0 | 0 | 5 | 5 | 0 | 43 | 0 | 0 | 28 | 18 | 8 | 33 | 12 | 120 | 30 | 0 | 0 | 1 | 40 | 0 | 25 | 25 | 120 | 0 | 61 | 30 | 0 | 208 | 0 | 0 | 10 | 5 | 21 | 5 | 0 | 45 | 0 | 0 | 19 | 0 | 17 | 15 | 12 | 21 | 10 | 325 | 59 | 35 | 17 | 1 | 30 | 0 | 17 | 0 | 9 | 12 | 370 | 12 | 26 | 0 | 20 | 0 | 17 | 16 | 18 | 17 | 385 | 0 | 0 | 350 | 2 | 647 | 0 | 0 |  | 864 | 0 | 0 | 0 | 0 | 0 | 0 | 0 | 0 | 0 | 0 | 80 | 16 | 0 | 0 | 0 | 0 | 0 | 0 | 0 | 0 | 0 | 0 | 8 | 0 | 0 | 0 | 8 | 0 | 0 | 170 | 0 | 0 | 0 | 0 | 0 | 0 | 0 | 0 | 0 | 0 | 178 | 0 | 0 | 0 | 0 | 34 | 0 | 5 | 35 | 560 | 180 | 0 | 17 | 2 | 45 | 35 | 0 | 0 | 478 | 22 | 300 | 763 | 130 | 0 |  | 5097 | 3930 | 9027 | 2695 | 864 | 1036 | 0 | 587 | 3268 | 86 | 0 | 106 | 120 | 263 | 2 | 0 | 94.46
15:00 | 0 | 0 | 0 | 180 | 0 | 69 | 0 | 387 | 0 |  | 0 | 350 | 0 | 0 | 0 | 15 | 0 | 0 | 0 | 0 | 0 | 48 | 0 | 0 | 0 | 0 | 0 | 0 | 0 | 0 | 11 | 22 | 33 | 27 | 8 | 0 | 46 | 40 | 0 | 0 | 8 | 164 | 0 | 0 | 0 |  | 6 | 58 | 0 | 0 | 0 | 6 | 13 | 0 | 0 | 0 | 0 | 275 | 0 | 0 | 0 | 0 | 5 | 5 | 0 | 43 | 0 | 0 | 8 | 18 | 8 | 33 | 12 | 114 | 30 | 0 | 0 | 1 | 40 | 0 | 26 | 25 | 120 | 0 | 60 | 30 | 0 | 205 | 0 | 0 | 10 | 6 | 21 | 5 | 0 | 47 | 0 | 0 | 19 | 0 | 17 | 12 | 12 | 18 | 6 | 326 | 59 | 35 | 17 | 2 | 30 | 0 | 17 | 0 | 9 | 12 | 380 | 0 | 17 | 0 | 17 | 0 | 17 | 9 | 18 | 17 | 410 | 0 | 0 | 352 | 3 | 600 | 0 | 0 |  | 864 | 0 | 0 | 0 | 0 | 0 | 0 | 0 | 0 | 0 | 0 | 80 | 14 | 0 | 0 | 0 | 0 | 0 | 0 | 9 | 0 | 0 | 0 | 8 | 0 | 0 | 0 | 8 | 0 | 0 | 170 | 0 | 0 | 0 | 0 | 0 | 0 | 0 | 0 | 0 | 0 | 167 | 0 | 0 | 0 | 0 | 34 | 0 | 3 | 35 | 500 | 180 | 0 | 17 | 1 | 25 | 35 | 0 | 0 | 476 | 17 | 200 | 765 | 72 | 0 |  | 5069 | 3680 | 8749 | 2753 | 864 | 1045 | 0 | 547 | 3063 | 86 | 0 | 115 | 114 | 159 | 3 | 0 | 94.42
16:00 | 0 | 0 | 0 | 180 | 0 | 67 | 0 | 353 | 0 |  | 0 | 320 | 0 | 0 | 0 | 15 | 0 | 0 | 0 | 1 | 0 | 48 | 0 | 0 | 0 | 0 | 0 | 0 | 0 | 0 | 11 | 22 | 33 | 27 | 8 | 0 | 46 | 40 | 0 | 0 | 8 | 163 | 0 | 0 | 0 |  | 6 | 58 | 0 | 0 | 0 | 6 | 13 | 0 | 0 | 0 | 0 | 305 | 0 | 0 | 8 | 0 | 5 | 5 | 0 | 43 | 0 | 0 | 8 | 18 | 10 | 33 | 12 | 110 | 30 | 0 | 0 | 0 | 40 | 0 | 26 | 25 | 120 | 0 | 60 | 30 | 0 | 205 | 0 | 0 | 10 | 10 | 21 | 5 | 0 | 50 | 0 | 0 | 19 | 0 | 17 | 5 | 12 | 18 | 6 | 350 | 59 | 17 | 17 | 1 | 15 | 0 | 17 | 0 | 9 | 12 | 380 | 0 | 7 | 0 | 17 | 0 | 17 | 4 | 35 | 17 | 415 | 17 | 0 | 395 | 0 | 595 | 0 | 0 |  | 864 | 0 | 0 | 0 | 0 | 0 | 0 | 0 | 0 | 0 | 0 | 80 | 16 | 0 | 0 | 0 | 0 | 4 | 4 | 51 | 18 | 8 | 0 | 8 | 0 | 0 | 0 | 8 | 0 | 0 | 170 | 0 | 0 | 0 | 0 | 0 | 0 | 0 | 0 | 0 | 0 | 164 | 0 | 0 | 0 | 0 | 28 | 0 | 2 | 35 | 450 | 180 | 0 | 17 | 0 | 15 | 35 | 0 | 0 | 402 | 7 | 200 | 692 | 37 | 0 |  | 5087 | 3495 | 8582 | 2779 | 864 | 1024 | 0 | 555 | 2904 | 86 | 0 | 182 | 110 | 78 | 0 | 0 | 94.41
17:00 | 0 | 0 | 0 | 180 | 0 | 70 | 0 | 345 | 0 |  | 0 | 320 | 0 | 0 | 5 | 19 | 0 | 0 | 0 | 12 | 16 | 48 | 6 | 0 | 0 | 0 | 0 | 0 | 17 | 0 | 15 | 22 | 33 | 26 | 17 | 0 | 46 | 40 | 0 | 0 | 8 | 163 | 0 | 0 | 0 |  | 6 | 58 | 6 | 7 | 0 | 6 | 13 | 2 | 0 | 0 | 0 | 285 | 0 | 0 | 8 | 0 | 30 | 5 | 0 | 43 | 0 | 14 | 12 | 18 | 10 | 33 | 12 | 104 | 31 | 0 | 0 | 0 | 43 | 0 | 26 | 25 | 120 | 0 | 62 | 30 | 0 | 205 | 0 | 0 | 10 | 25 | 21 | 5 | 0 | 75 | 0 | 0 | 19 | 0 | 17 | 0 | 12 | 18 | 8 | 319 | 59 | 25 | 17 | 0 | 25 | 6 | 17 | 34 | 9 | 12 | 340 | 5 | 1 | 17 | 17 | 0 | 17 | 0 | 27 | 17 | 410 | 54 | 0 | 398 | 0 | 589 | 0 | 0 |  | 865 | 0 | 0 | 0 | 0 | 0 | 0 | 0 | 29 | 0 | 0 | 80 | 15 | 19 | 0 | 0 | 0 | 15 | 4 | 57 | 28 | 24 | 13 | 8 | 34 | 0 | 0 | 8 | 0 | 0 | 170 | 0 | 0 | 0 | 0 | 0 | 0 | 0 | 0 | 0 | 0 | 171 | 0 | 0 | 9 | 0 | 31 | 0 | 0 | 35 | 430 | 180 | 0 | 35 | 0 | 2 | 70 | 0 | 0 | 402 | 1 | 200 | 755 | 4 | 0 |  | 5247 | 3694 | 8941 | 2709 | 865 | 1050 | 0 | 843 | 2944 | 86 | 0 | 332 | 104 | 8 | 0 | 0 | 94.4
18:00 | 0 | 0 | 0 | 180 | 0 | 70 | 0 | 406 | 0 |  | 0 | 400 | 0 | 6 | 45 | 30 | 0 | 0 | 0 | 24 | 32 | 140 | 24 | 0 | 0 | 0 | 17 | 17 | 17 | 0 | 15 | 10 | 33 | 26 | 17 | 0 | 46 | 40 | 0 | 0 | 15 | 163 | 0 | 0 | 0 |  | 6 | 60 | 41 | 12 | 0 | 20 | 10 | 0 | 0 | 0 | 0 | 310 | 0 | 0 | 8 | 0 | 45 | 5 | 0 | 43 | 0 | 38 | 32 | 18 | 10 | 33 | 12 | 116 | 31 | 0 | 0 | 0 | 43 | 0 | 27 | 25 | 120 | 0 | 62 | 30 | 0 | 205 | 0 | 0 | 10 | 40 | 24 | 8 | 0 | 125 | 0 | 0 | 38 | 0 | 17 | 0 | 12 | 18 | 30 | 331 | 79 | 70 | 17 | 0 | 100 | 17 | 17 | 70 | 48 | 12 | 400 | 17 | 0 | 35 | 17 | 0 | 17 | 0 | 18 | 17 | 345 | 108 | 0 | 398 | 0 | 601 | 0 | 0 |  | 845 | 0 | 0 | 0 | 10 | 0 | 0 | 0 | 42 | 0 | 0 | 80 | 18 | 48 | 0 | 0 | 0 | 15 | 4 | 57 | 28 | 42 | 48 | 8 | 38 | 0 | 0 | 11 | 0 | 0 | 170 | 0 | 0 | 0 | 0 | 0 | 0 | 0 | 0 | 0 | 0 | 193 | 0 | 0 | 35 | 0 | 31 | 0 | 0 | 35 | 450 | 220 | 0 | 35 | 0 | 0 | 115 | 0 | 0 | 455 | 0 | 250 | 751 | 0 | 0 |  | 6191 | 4034 | 10225 | 2811 | 845 | 1209 | 0 | 1492 | 3075 | 86 | 0 | 591 | 116 | 0 | 0 | 0 | 94.39
18:30 | 0 | 0 | 0 | 0 | 0 | 0 | 0 | 0 | 0 |  | 0 | 0 | 0 | 0 | 0 | 0 | 0 | 0 | 0 | 0 | 0 | 0 | 0 | 0 | 0 | 0 | 0 | 0 | 0 | 0 | 0 | 0 | 0 | 0 | 0 | 0 | 0 | 0 | 0 | 0 | 0 | 0 | 0 | 0 | 0 |  | 0 | 0 | 0 | 0 | 0 | 0 | 0 | 0 | 0 | 0 | 0 | 0 | 0 | 0 | 0 | 0 | 0 | 0 | 0 | 0 | 0 | 0 | 0 | 0 | 0 | 0 | 0 | 0 | 0 | 0 | 0 | 0 | 0 | 0 | 0 | 0 | 0 | 0 | 0 | 0 | 0 | 0 | 0 | 0 | 0 | 0 | 0 | 0 | 0 | 0 | 0 | 0 | 0 | 0 | 0 | 0 | 0 | 0 | 0 | 0 | 0 | 0 | 0 | 0 | 0 | 0 | 0 | 0 | 0 | 0 | 0 | 0 | 0 | 0 | 0 | 0 | 0 | 0 | 0 | 0 | 0 | 0 | 0 | 0 | 0 | 0 | 0 | 0 |  | 0 | 0 | 0 | 0 | 0 | 0 | 0 | 0 | 0 | 0 | 0 | 0 | 0 | 0 | 0 | 0 | 0 | 0 | 0 | 0 | 0 | 0 | 0 | 0 | 0 | 0 | 0 | 0 | 0 | 0 | 0 | 0 | 0 | 0 | 0 | 0 | 0 | 0 | 0 | 0 | 0 | 0 | 0 | 0 | 0 | 0 | 0 | 0 | 0 | 0 | 0 | 0 | 0 | 0 | 0 | 0 | 0 | 0 | 0 | 0 | 0 | 0 | 0 | 0 | 0 |  | 0 | 0 | 0 | 0 | 0 | 0 | 0 | 0 | 0 | 0 | 0 | 0 | 0 | 0 | 0 | 0 | 0
19:00 | 0 | 0 | 0 | 180 | 0 | 70 | 0 | 404 | 0 |  | 0 | 450 | 0 | 0 | 50 | 15 | 0 | 0 | 0 | 0 | 8 | 82 | 0 | 0 | 0 | 0 | 35 | 35 | 17 | 0 | 15 | 22 | 33 | 26 | 17 | 0 | 46 | 40 | 0 | 0 | 17 | 165 | 0 | 0 | 0 |  | 6 | 66 | 51 | 12 | 0 | 20 | 10 | 2 | 0 | 0 | 0 | 310 | 0 | 0 | 8 | 0 | 45 | 5 | 0 | 43 | 0 | 32 | 32 | 18 | 10 | 33 | 12 | 108 | 31 | 0 | 0 | 0 | 43 | 0 | 26 | 25 | 163 | 0 | 62 | 30 | 0 | 205 | 0 | 0 | 10 | 70 | 24 | 8 | 0 | 0 | 0 | 0 | 38 | 0 | 17 | 0 | 12 | 18 | 50 | 365 | 75 | 70 | 17 | 0 | 48 | 0 | 17 | 17 | 48 | 12 | 400 | 0 | 0 | 0 | 17 | 0 | 17 | 0 | 18 | 17 | 385 | 36 | 0 | 398 | 0 | 598 | 0 | 0 |  | 841 | 0 | 0 | 0 | 16 | 0 | 0 | 0 | 0 | 0 | 8 | 120 | 17 | 0 | 0 | 0 | 0 | 22 | 4 | 57 | 28 | 8 | 50 | 8 | 38 | 0 | 0 | 11 | 0 | 0 | 170 | 0 | 0 | 0 | 0 | 0 | 0 | 0 | 0 | 0 | 0 | 187 | 0 | 0 | 0 | 0 | 31 | 0 | 0 | 35 | 600 | 220 | 0 | 35 | 0 | 0 | 95 | 0 | 0 | 477 | 0 | 250 | 766 | 0 | 0 |  | 5937 | 4094 | 10031 | 2937 | 841 | 1326 | 0 | 1036 | 3259 | 86 | 0 | 438 | 108 | 0 | 0 | 0 | 94.36
19:30 | 0 | 0 | 0 | 180 | 0 | 70 | 0 | 406 | 0 |  | 0 | 450 | 0 | 0 | 50 | 15 | 0 | 0 | 0 | 0 | 0 | 82 | 0 | 0 | 0 | 0 | 35 | 35 | 17 | 0 | 15 | 22 | 33 | 26 | 17 | 0 | 46 | 40 | 0 | 0 | 17 | 164 | 0 | 0 | 0 |  | 6 | 67 | 51 | 12 | 0 | 20 | 10 | 7 | 0 | 0 | 0 | 355 | 0 | 0 | 8 | 0 | 45 | 5 | 0 | 43 | 0 | 32 | 0 | 18 | 10 | 33 | 12 | 116 | 31 | 0 | 0 | 0 | 43 | 0 | 26 | 25 | 163 | 0 | 61 | 30 | 0 | 205 | 0 | 0 | 10 | 100 | 24 | 8 | 0 | 0 | 0 | 0 | 38 | 0 | 17 | 0 | 12 | 18 | 53 | 402 | 75 | 70 | 17 | 0 | 30 | 0 | 17 | 0 | 48 | 12 | 360 | 0 | 0 | 0 | 17 | 0 | 17 | 0 | 18 | 17 | 387 | 36 | 0 | 398 | 0 | 598 | 0 | 0 |  | 841 | 0 | 0 | 0 | 16 | 0 | 0 | 0 | 0 | 0 | 16 | 120 | 20 | 0 | 0 | 0 | 0 | 22 | 5 | 57 | 28 | 0 | 50 | 8 | 38 | 0 | 0 | 11 | 0 | 0 | 170 | 0 | 0 | 0 | 0 | 0 | 0 | 0 | 0 | 0 | 0 | 194 | 0 | 0 | 0 | 0 | 6 | 0 | 0 | 35 | 622 | 220 | 0 | 17 | 0 | 0 | 90 | 0 | 0 | 477 | 0 | 250 | 765 | 0 | 0 |  | 5953 | 4078 | 10031 | 2981 | 841 | 1371 | 0 | 916 | 3280 | 86 | 0 | 440 | 116 | 0 | 0 | 0 | 0
20:00 | 0 | 0 | 0 | 180 | 0 | 70 | 0 | 406 | 0 |  | 0 | 450 | 0 | 0 | 50 | 15 | 0 | 0 | 0 | 0 | 0 | 82 | 0 | 0 | 0 | 0 | 0 | 35 | 17 | 0 | 15 | 22 | 33 | 26 | 17 | 0 | 46 | 40 | 0 | 0 | 17 | 164 | 0 | 0 | 0 |  | 6 | 67 | 51 | 12 | 0 | 19 | 10 | 6 | 0 | 0 | 0 | 320 | 0 | 0 | 8 | 0 | 45 | 5 | 0 | 43 | 0 | 25 | 0 | 18 | 10 | 33 | 12 | 114 | 36 | 0 | 0 | 0 | 43 | 0 | 27 | 25 | 163 | 0 | 61 | 30 | 0 | 208 | 0 | 0 | 10 | 100 | 24 | 8 | 0 | 0 | 0 | 0 | 38 | 0 | 17 | 0 | 12 | 18 | 55 | 375 | 75 | 70 | 17 | 0 | 30 | 0 | 17 | 0 | 48 | 12 | 320 | 0 | 0 | 0 | 17 | 0 | 17 | 0 | 18 | 17 | 393 | 36 | 0 | 399 | 0 | 595 | 0 | 0 |  | 841 | 0 | 0 | 0 | 16 | 0 | 0 | 0 | 0 | 0 | 16 | 120 | 20 | 0 | 0 | 0 | 0 | 22 | 5 | 57 | 28 | 0 | 50 | 8 | 38 | 0 | 0 | 11 | 0 | 0 | 170 | 0 | 0 | 0 | 0 | 0 | 0 | 0 | 0 | 0 | 0 | 192 | 0 | 0 | 0 | 0 | 6 | 0 | 0 | 35 | 622 | 220 | 0 | 17 | 0 | 0 | 90 | 0 | 0 | 477 | 0 | 250 | 762 | 0 | 0 |  | 5820 | 4073 | 9893 | 2893 | 841 | 1369 | 0 | 882 | 3275 | 86 | 0 | 433 | 114 | 0 | 0 | 0 | 94.37
21:00 | 0 | 0 | 0 | 180 | 0 | 70 | 0 | 406 | 0 |  | 0 | 400 | 0 | 0 | 46 | 15 | 0 | 0 | 0 | 0 | 0 | 50 | 0 | 0 | 0 | 0 | 0 | 0 | 0 | 0 | 15 | 22 | 33 | 26 | 17 | 0 | 46 | 40 | 0 | 0 | 17 | 164 | 0 | 0 | 0 |  | 6 | 67 | 0 | 12 | 0 | 20 | 10 | 5 | 0 | 0 | 0 | 305 | 0 | 0 | 8 | 0 | 45 | 5 | 0 | 43 | 0 | 0 | 0 | 18 | 10 | 33 | 12 | 114 | 54 | 0 | 0 | 0 | 43 | 0 | 0 | 0 | 163 | 0 | 62 | 0 | 0 | 211 | 0 | 0 | 10 | 190 | 24 | 8 | 0 | 0 | 0 | 0 | 38 | 0 | 17 | 0 | 12 | 18 | 30 | 330 | 75 | 70 | 17 | 0 | 0 | 0 | 17 | 0 | 48 | 12 | 320 | 0 | 0 | 0 | 17 | 0 | 17 | 0 | 18 | 17 | 393 | 36 | 0 | 399 | 0 | 594 | 0 | 0 |  | 854 | 0 | 0 | 0 | 0 | 0 | 0 | 0 | 0 | 0 | 0 | 120 | 21 | 0 | 0 | 0 | 0 | 23 | 5 | 57 | 28 | 0 | 40 | 8 | 38 | 0 | 0 | 11 | 0 | 0 | 170 | 0 | 0 | 0 | 0 | 0 | 0 | 0 | 0 | 0 | 0 | 200 | 0 | 0 | 0 | 0 | 6 | 0 | 0 | 35 | 622 | 220 | 0 | 17 | 0 | 0 | 90 | 0 | 0 | 477 | 0 | 250 | 756 | 0 | 0 |  | 5520 | 4048 | 9568 | 2855 | 854 | 1335 | 0 | 740 | 3268 | 86 | 0 | 316 | 114 | 0 | 0 | 0 | 94.36
22:00 | 0 | 0 | 0 | 180 | 0 | 70 | 0 | 400 | 0 |  | 0 | 400 | 0 | 0 | 0 | 15 | 0 | 0 | 0 | 0 | 0 | 32 | 0 | 0 | 0 | 0 | 0 | 0 | 0 | 0 | 15 | 22 | 25 | 26 | 0 | 0 | 46 | 40 | 0 | 0 | 17 | 164 | 0 | 0 | 0 |  | 6 | 68 | 0 | 0 | 0 | 20 | 10 | 5 | 0 | 0 | 0 | 310 | 0 | 0 | 8 | 0 | 45 | 5 | 0 | 43 | 0 | 0 | 0 | 18 | 10 | 33 | 12 | 108 | 70 | 0 | 0 | 0 | 43 | 0 | 0 | 0 | 120 | 0 | 62 | 0 | 0 | 210 | 0 | 0 | 0 | 260 | 0 | 8 | 0 | 0 | 0 | 0 | 19 | 0 | 0 | 0 | 12 | 18 | 13 | 329 | 57 | 17 | 17 | 0 | 0 | 0 | 17 | 0 | 49 | 12 | 280 | 0 | 0 | 0 | 17 | 0 | 17 | 0 | 0 | 17 | 393 | 0 | 0 | 399 | 0 | 585 | 0 | 0 |  | 912 | 0 | 0 | 0 | 0 | 0 | 0 | 0 | 0 | 0 | 0 | 120 | 21 | 0 | 0 | 0 | 0 | 0 | 0 | 57 | 0 | 0 | 0 | 8 | 0 | 0 | 0 | 11 | 0 | 0 | 170 | 0 | 0 | 0 | 0 | 0 | 0 | 0 | 0 | 0 | 0 | 218 | 0 | 0 | 0 | 0 | 6 | 0 | 0 | 35 | 622 | 220 | 0 | 17 | 0 | 0 | 50 | 0 | 0 | 480 | 0 | 250 | 754 | 0 | 0 |  | 5194 | 3951 | 9145 | 2796 | 912 | 1370 | 0 | 456 | 3260 | 86 | 0 | 157 | 108 | 0 | 0 | 0 | 94.35
23:00 | 0 | 0 | 0 | 180 | 0 | 70 | 0 | 398 | 0 |  | 0 | 400 | 0 | 0 | 0 | 0 | 0 | 0 | 0 | 0 | 0 | 0 | 0 | 0 | 0 | 0 | 0 | 0 | 0 | 0 | 15 | 22 | 25 | 26 | 0 | 0 | 46 | 40 | 0 | 0 | 0 | 165 | 0 | 0 | 0 |  | 0 | 0 | 0 | 0 | 0 | 20 | 10 | 4 | 0 | 0 | 0 | 280 | 0 | 0 | 8 | 0 | 45 | 5 | 0 | 43 | 0 | 0 | 0 | 18 | 10 | 33 | 12 | 96 | 71 | 0 | 0 | 0 | 43 | 0 | 0 | 0 | 120 | 0 | 40 | 0 | 0 | 210 | 0 | 0 | 0 | 300 | 0 | 8 | 0 | 0 | 0 | 0 | 19 | 0 | 0 | 0 | 12 | 17 | 13 | 323 | 57 | 0 | 0 | 0 | 0 | 0 | 17 | 0 | 17 | 12 | 280 | 0 | 0 | 0 | 17 | 0 | 17 | 0 | 0 | 0 | 350 | 0 | 0 | 399 | 0 | 599 | 0 | 0 |  | 912 | 0 | 0 | 0 | 0 | 0 | 0 | 0 | 0 | 0 | 0 | 80 | 19 | 0 | 0 | 0 | 0 | 0 | 0 | 0 | 0 | 0 | 0 | 0 | 0 | 0 | 0 | 5 | 0 | 0 | 170 | 0 | 0 | 0 | 0 | 0 | 0 | 0 | 0 | 0 | 0 | 215 | 0 | 0 | 0 | 0 | 0 | 0 | 0 | 0 | 560 | 180 | 0 | 17 | 0 | 0 | 0 | 0 | 0 | 476 | 0 | 232 | 764 | 0 | 0 |  | 4912 | 3630 | 8542 | 2649 | 912 | 1364 | 0 | 235 | 3200 | 86 | 0 | 0 | 96 | 0 | 0 | 0 | 94.34
24:00 | 0 | 0 | 0 | 180 | 0 | 67 | 0 | 400 | 0 |  | 0 | 400 | 0 | 0 | 0 | 0 | 0 | 0 | 0 | 0 | 0 | 0 | 0 | 0 | 0 | 0 | 0 | 0 | 0 | 0 | 11 | 22 | 17 | 26 | 0 | 0 | 46 | 40 | 0 | 0 | 0 | 164 | 0 | 0 | 0 |  | 0 | 0 | 0 | 0 | 0 | 0 | 10 | 3 | 0 | 0 | 0 | 280 | 0 | 0 | 8 | 0 | 45 | 5 | 0 | 43 | 0 | 0 | 0 | 18 | 10 | 33 | 12 | 90 | 71 | 0 | 0 | 0 | 43 | 0 | 0 | 0 | 120 | 0 | 40 | 0 | 0 | 210 | 0 | 0 | 0 | 300 | 0 | 8 | 0 | 0 | 0 | 0 | 0 | 0 | 0 | 0 | 0 | 17 | 0 | 323 | 0 | 0 | 0 | 0 | 0 | 0 | 0 | 0 | 9 | 0 | 280 | 0 | 0 | 0 | 0 | 0 | 17 | 0 | 0 | 0 | 350 | 0 | 0 | 380 | 0 | 518 | 0 | 0 |  | 845 | 0 | 0 | 0 | 0 | 0 | 0 | 0 | 0 | 0 | 0 | 80 | 18 | 0 | 0 | 0 | 0 | 0 | 0 | 0 | 0 | 0 | 0 | 0 | 0 | 0 | 0 | 5 | 0 | 0 | 170 | 0 | 0 | 0 | 0 | 0 | 0 | 0 | 0 | 0 | 0 | 222 | 0 | 0 | 0 | 0 | 0 | 0 | 0 | 0 | 540 | 180 | 0 | 0 | 0 | 0 | 0 | 0 | 0 | 476 | 0 | 204 | 734 | 0 | 0 |  | 4616 | 3474 | 8090 | 2638 | 845 | 1366 | 0 | 43 | 3022 | 86 | 0 | 0 | 90 | 0 | 0 | 0 | 94.33
KWH | 0 | 0 | 0 | 4331250 | 0 | 1281727 | 0 | 9010800 | 0 |  | 0 | 8913000 | 0 | 10560 | 179007 | 241917 | 0 | 0 | 0 | 33600 | 40464 | 787200 | 39234 | 0 | 0 | 0 | 64440 | 68008 | 67582 | 0 | 264000 | 519840 | 614000 | 669800 | 159840 | 0 | 1079400 | 968000 | 0 | 0 | 161305 | 3804923 | 0 | 0 | 0 |  | 88560 | 678912 | 148640 | 50040 | 0 | 178560 | 286224 | 289920 | 0 | 0 | 0 | 7468900 | 1682000 | 0 | 83636 | 0 | 494136 | 133440 | 0 | 840829 | 0 | 114080 | 186826 | 434520 | 172080 | 656400 | 151300 | 2260800 | 1185600 | 0 | 0 | 8250 | 996000 | 0 | 392400 | 390816 | 3375982 | 0 | 1287840 | 528960 | 0 | 5224100 | 0 | 0 | 149760 | 1334360 | 316440 | 135128 | 0 | 408982 | 0 | 0 | 357600 | 0 | 231264 | 113130 | 182400 | 329280 | 249236 | 8168000 | 996000 | 662400 | 250909 | 18000 | 534436 | 28908 | 276840 | 285000 | 376320 | 186240 | 8748500 | 60480 | 195090 | 64800 | 283527 | 0 | 222120 | 117996 | 192000 | 272880 | 7199500 | 352945 | 0 | 8754544 | 3840 | 14261818 | 0 | 0 |  | 18781818 | 0 | 0 | 0 | 44160 | 0 | 0 | 0 | 56640 | 0 | 29625 | 2374000 | 399140 | 75648 | 0 | 0 | 0 | 111423 | 25297 | 388472 | 154620 | 71695 | 181845 | 114566 | 199137 | 0 | 0 | 175950 | 0 | 0 | 4133200 | 0 | 0 | 0 | 0 | 0 | 0 | 0 | 0 | 0 | 0 | 5463963 | 0 | 0 | 120864 | 0 | 387916 | 0 | 30764 | 388416 | 12931800 | 4993091 | 0 | 289200 | 18720 | 362160 | 1021632 | 0 | 0 | 10698180 | 172764 | 5476400 | 16119636 | 924880 | 0 |  | 119420321 | 86717622 | 206137943 | 66371231 | 18781818 | 28571024 | 0 | 10719907 | 72375578 | 2047400 | 0 | 3044591 | 2260800 | 1961754 | 3840 | 0
Fuel Cost | 0 | 0 | 0 | 6453562.5 | 0 | 1704696.91 | 0 | 9461340 | 0 |  | 0 | 9715170 | 0 | 118060.8 | 2371842.75 | 3205400.25 | 0 | 0 | 0 | 491232 | 569328.48 | 12760512 | 361737.48 | 0 | 0 | 0 | 819676.8 | 918108 | 906274.62 | 0 | 198000 | 0 | 0 | 0 | 2718878.4 | 0 | 291438 | 261360 | 0 | 0 | 2637336.75 | 3957119.92 | 0 | 0 | 0 |  | 1155708 | 11324252.16 | 2529852.8 | 676040.4 | 0 | 2065939.2 | 363504.48 | 965433.6 | 0 | 0 | 0 | 8290479 | 1833380 | 0 | 107890.44 | 0 | 558373.68 | 198825.6 | 0 | 1404184.43 | 0 | 1970161.6 | 2512809.7 | 595292.4 | 129060 | 1148700 | 113475 | 16232544 | 1292304 | 0 | 0 | 131505 | 1364520 | 0 | 682776 | 676111.68 | 3882379.3 | 0 | 2498409.6 | 1206028.8 | 0 | 5276341 | 0 | 0 | 296524.8 | 1334360 | 237330 | 102697.28 | 0 | 5582604.3 | 0 | 0 | 4820448 | 0 | 3203006.4 | 1322489.7 | 1882368 | 4497964.8 | 3307361.72 | 7514560 | 12111360 | 9578304 | 3173998.85 | 280080 | 6274278.64 | 314808.12 | 2942809.2 | 3867450 | 4850764.8 | 2193907.2 | 8048620 | 783216 | 2819050.5 | 822312 | 3226537.26 | 0 | 2900887.2 | 1410052.2 | 2874240 | 3593829.6 | 0 | 0 | 0 | 0 | 0 | 0 | 0 | 0 |  | 56345454 | 0 | 0 | 0 | 459705.6 | 0 | 0 | 0 | 1020086.4 | 0 | 425711.25 | 2658880 | 774331.6 | 824563.2 | 0 | 0 | 0 | 1868563.71 | 442444.53 | 6075702.08 | 1190574 | 1187269.2 | 3074998.95 | 1561534.58 | 3359441.19 | 0 | 0 | 133194.15 | 0 | 0 | 35049536 | 0 | 0 | 0 | 0 | 0 | 0 | 0 | 0 | 0 | 0 | 5409323.37 | 0 | 0 | 1429821.12 | 0 | 4926533.2 | 0 | 339942.2 | 4715370.24 | 107333940 | 5092952.82 | 0 | 2140080 | 211723.2 | 4248136.8 | 15661618.56 | 0 | 0 | 97246456.2 | 0 | 65552508 | 137822887.8 | 0 | 0 |  | 237275578.1 | 568583283.95 | 805858862.05 | 62229143.01 | 56345454 | 33450989.35 | 0 | 138853610.67 | 443005328 | 552798 | 0 | 44426015.42 | 16232544 | 10762979.6 | 0 | 0
Yesterday Day Peak | 0 | 0 | 0 | 180 | 0 | 72 | 0 | 346 | 0 |  | 0 | 420 | 0 | 0 | 0 | 15 | 0 | 0 | 0 | 0 | 0 | 48 | 0 | 0 | 0 | 0 | 0 | 0 | 0 | 0 | 11 | 22 | 25 | 28 | 8 | 0 | 46 | 40 | 0 | 0 | 8 | 164 | 0 | 0 | 0 |  | 6 | 42 | 0 | 0 | 0 | 6 | 13 | 0 | 0 | 0 | 0 | 325 | 0 | 0 | 0 | 0 | 5 | 5 | 0 | 43 | 0 | 0 | 8 | 18 | 8 | 33 | 12 | 112 | 34 | 0 | 0 | 2 | 43 | 0 | 25 | 25 | 163 | 0 | 59 | 30 | 0 | 208 | 0 | 0 | 0 | 0 | 0 | 5 | 0 | 0 | 0 | 0 | 19 | 0 | 17 | 8 | 12 | 17 | 6 | 348 | 59 | 35 | 17 | 3 | 30 | 0 | 17 | 42 | 9 | 12 | 380 | 0 | 33 | 0 | 20 | 0 | 0 | 20 | 0 | 17 | 305 | 17 | 0 | 350 | 0 | 650 | 0 | 0 |  | 864 | 0 | 0 | 0 | 0 | 0 | 0 | 0 | 0 | 0 | 0 | 120 | 16 | 0 | 0 | 0 | 0 | 0 | 0 | 0 | 0 | 0 | 0 | 8 | 0 | 0 | 0 | 8 | 0 | 0 | 170 | 0 | 0 | 0 | 0 | 0 | 0 | 0 | 0 | 0 | 0 | 202 | 0 | 0 | 1 | 0 | 28 | 0 | 5 | 18 | 560 | 220 | 0 | 17 | 3 | 66 | 40 | 0 | 0 | 474 | 29 | 307 | 767 | 165 | 0 |  | 9194 | DayPeak
Yesterday Evening Peak | 0 | 0 | 0 | 180 | 0 | 70 | 0 | 406 | 0 |  | 0 | 400 | 0 | 6 | 45 | 30 | 0 | 0 | 0 | 24 | 32 | 140 | 24 | 0 | 0 | 0 | 17 | 17 | 17 | 0 | 15 | 10 | 33 | 26 | 17 | 0 | 46 | 40 | 0 | 0 | 15 | 163 | 0 | 0 | 0 | 0 | 6 | 60 | 41 | 12 | 0 | 20 | 10 | 0 | 0 | 0 | 0 | 310 | 0 | 0 | 8 | 0 | 45 | 5 | 0 | 43 | 0 | 38 | 32 | 18 | 10 | 33 | 12 | 116 | 31 | 0 | 0 | 0 | 43 | 0 | 27 | 25 | 120 | 0 | 62 | 30 | 0 | 205 | 0 | 0 | 10 | 40 | 24 | 8 | 0 | 125 | 0 | 0 | 38 | 0 | 17 | 0 | 12 | 18 | 30 | 331 | 79 | 70 | 17 | 0 | 100 | 17 | 17 | 70 | 48 | 12 | 400 | 17 | 0 | 35 | 17 | 0 | 17 | 0 | 18 | 17 | 345 | 108 | 0 | 398 | 0 | 601 | 0 | 0 |  | 845 | 0 | 0 | 0 | 10 | 0 | 0 | 0 | 42 | 0 | 0 | 80 | 18 | 48 | 0 | 0 | 0 | 15 | 4 | 57 | 28 | 42 | 48 | 8 | 38 | 0 | 0 | 11 | 0 | 0 | 170 | 0 | 0 | 0 | 0 | 0 | 0 | 0 | 0 | 0 | 0 | 193 | 0 | 0 | 35 | 0 | 31 | 0 | 0 | 35 | 450 | 220 | 0 | 35 | 0 | 0 | 115 | 0 | 0 | 455 | 0 | 250 | 751 | 0 | 0 |  | 10225 | EvPeak
Forecast for Evening | 0 | 0 | 0 | 180 | 0 | 74 | 0 | 400 | 0 |  | 0 | 450 | 0 | 100 | 85 | 30 | 0 | 0 | 0 | 90 | 90 | 149 | 40 | 0 | 0 | 0 | 35 | 35 | 17 | 0 | 11 | 22 | 17 | 28 | 17 | 0 | 46 | 40 | 0 | 0 | 17 | 165 | 0 | 0 | 0 |  | 6 | 86 | 51 | 12 | 0 | 20 | 15 | 10 | 0 | 0 | 0 | 310 | 0 | 0 | 8 | 0 | 45 | 50 | 0 | 43 | 0 | 38 | 52 | 18 | 10 | 33 | 12 | 140 | 40 | 0 | 0 | 0 | 43 | 0 | 27 | 25 | 163 | 0 | 63 | 30 | 0 | 210 | 0 | 0 | 10 | 341 | 24 | 5 | 0 | 130 | 0 | 0 | 35 | 0 | 17 | 0 | 12 | 17 | 150 | 400 | 79 | 105 | 17 | 0 | 200 | 17 | 17 | 100 | 48 | 12 | 0 | 17 | 0 | 35 | 17 | 0 | 17 | 0 | 18 | 17 | 400 | 163 | 0 | 390 | 10 | 600 | 0 | 0 |  | 930 | 0 | 0 | 0 | 16 | 0 | 0 | 0 | 40 | 0 | 8 | 120 | 20 | 110 | 0 | 0 | 0 | 30 | 20 | 82 | 28 | 40 | 50 | 8 | 38 | 0 | 0 | 11 | 0 | 0 | 170 | 0 | 0 | 0 | 0 | 0 | 0 | 0 | 0 | 0 | 0 | 250 | 70 | 0 | 41 | 0 | 34 | 0 | 0 | 35 | 622 | 220 | 0 | 72 | 0 | 0 | 115 | 0 | 0 | 600 | 0 | 250 | 748 | 0 | 0 |  | 8857 | 5363 | 14220 | 3856 | 902 | 2102 | 0 | 2991 | 3387 | 201 | 0 | 631 | 150 | 0 | 0 | 0 | 107.24
Forecast for Day | 0 | 0 | 0 | 180 | 0 | 72 | 0 | 370 | 0 | 0 | 0 | 450 | 0 | 100 | 85 | 15 | 0 | 0 | 0 | 90 | 90 | 48 | 40 | 0 | 0 | 0 | 0 | 17 | 17 | 0 | 11 | 22 | 17 | 28 | 8 | 0 | 46 | 40 | 0 | 0 | 8 | 165 |  | 0 | 0 | 0 | 6 | 40 | 0 | 12 | 0 | 6 | 15 | 5 | 0 | 0 | 0 | 310 | 0 | 0 | 8 | 0 | 41 | 50 | 0 | 43 | 0 | 0 | 52 | 18 | 10 | 33 | 12 | 128 | 40 | 0 | 0 | 1.6 | 43 | 0 | 27 | 25 | 163 | 0 | 63 | 30 | 0 | 210 | 0 | 0 | 10 | 341 | 22 | 5 | 0 | 95 | 0 | 0 | 19 | 0 | 17 | 20 | 12 | 17 | 12 | 350 | 57 | 35 | 17 | 5 | 150 | 17 | 17 | 100 | 28 | 12 | 0 | 17 | 50 | 0 | 17 | 0 | 17 | 35 | 18 | 17 | 350 | 163 | 0 | 350 | 10 | 600 | 0 | 0 |  | 882 | 0 | 0 | 0 | 0 | 0 | 0 | 0 | 0 | 0 | 0 | 120 | 20 | 110 | 0 | 0 | 0 | 0 | 0 | 50 | 28 | 34 | 35 | 8 | 0 | 0 | 0 | 11 | 0 | 0 | 170 | 0 | 0 | 0 | 0 | 0 | 0 | 0 | 0 | 0 | 0 | 250 | 35 | 0 | 35 | 0 | 34 | 0 | 8 | 0 | 622 | 220 |  | 17 | 6 | 100 | 70 | 0 |  | 510 | 30 | 250 | 748 | 130 | 0 |  |  |  |  | gas | hvdc | hsd | coal | hfo | tripura | solar | wind | hydro
Generation at 08:00(Today) | 0 | 0 | 0 | 180 | 0 | 64 | 0 | 396 | 0 | 0 | 0 | 450 | 0 | 0 | 0 | 0 | 0 | 0 | 0 | 0 | 0 | 16 | 0 | 0 | 0 | 0 | 0 | 0 | 0 | 0 | 11 | 22 | 17 | 28 | 0 | 0 | 46 | 40 | 0 | 0 | 0 | 151 | 0 | 0 | 0 | 0 | 4 | 0 | 0 | 0 | 0 | 0 | 10 | 18 | 0 | 0 | 0 | 315 | 0 | 0 | 0 | 0 | 41 | 47 | 0 | 43 | 0 | 0 | 0 | 18 | 10 | 33 | 12 | 88 | 30 | 0 | 0 | 0 | 43 | 0 | 0 | 0 | 120 | 0 | 62 | 0 | 0 | 210 | 0 | 0 | 0 | 341 | 0 | 8 | 0 | 0 | 0 | 0 | 19 | 0 | 4 | 7 | 0 | 0 | 0 | 323 | 56 | 0 | 0 | 1 | 0 | 0 | 0 | 0 | 0 | 0 | 280 | 0 | 11 | 0 | 0 | 0 | 0 | 3 | 0 | 0 | 420 | 0 | 0 | 350 | 0 | 598 | 0 | 0 | 0 | 805 | 0 | 0 | 0 | 0 | 0 | 0 | 0 | 0 | 0 | 0 | 120 | 15 | 0 | 0 | 0 | 0 | 0 | 0 | 0 | 0 | 0 | 0 | 0 | 0 | 0 | 0 | 5 | 0 | 0 | 170 | 0 | 0 | 0 | 0 | 0 | 0 | 0 | 0 | 0 | 0 | 250 | 0 | 0 | 0 | 0 | 0 | 0 | 1 | 0 | 430 | 220 | 0 | 0 | 0 | 8 | 0 | 0 | 0 | 481 | 5 | 250 | 640 | 38 | 0 | 0 |  |  |  | 141959155 | 18781818 | 0 | 72375578 | 13764498 | 2260800 | 1961754 | 3840 | 2047400
[8 empty] | 299430 | [13 empty] | 299565 | [26 empty] | 399366 | 399587 | [7 empty] | 299667 | 299280 | [15 empty] | 299772 | [10 empty] | 299755 | [9 empty] | 299472 |  |  | 299523 |  | 299563 |  | 399588 | 399244 | 299281 | 299229 | 299524 |  | 399747 |  |  |  | 399575 | 399337 | 399467 | 399589 | 299230 | 765 | [6 empty] | 399245 |  | 299282 | 399274 |  | 399223 |  | 399630 | [12 empty] | 599468 |  |  |  | 230 | [28 empty] | 599787 |  | 499268 | 599634 | 43212 |  |  | 499270 | 599730 | [8 empty] | 599726 | [9 empty] | 141.9592 | 18.7818 | 0 | 72.3756 | 13.7645 | 2.2608 | 1.9618 | 0.00384 | 2.0474
| Minimum Generation |  | 6544 | 5:00
| Highest Generation |  | 10225 | 18:00 | [200 empty] | 253.1548
| Day Peak Generation |  | 9194 | 12:00
| Evening Peak Generation |  | 10225 | 18:00 | [200 empty] | 202699852
| HVDC Max Flow |  | 912 | 22:00 | [200 empty] | 202.6999
| HVDC EvPeak Flow |  | 845 | 18:00
| Load factor L.F |  | 103.2% | [166 empty] | 1275.5

## P1
POWER GRID COMPANY OF BANGLADESH LTD.
NATIONAL LOAD DESPATCH CENTER
DAILY REPORT
[7 empty] | Reporting Date : | 2023-12-27
Till now the maximum generation is : - |  |  |  | 15648 | 21:00 | Hrs on | 2023-04-19
The Summary of Yesterday's |  |  | 2023-12-26 | Generation & Demand |  | Today's Actual Min Gen. & Probable Gen. & Demand
Day Peak Generation : |  |  | 9194 | MW Hour : | 12:00 | Min. Gen. at | 5:00 | 6680
Evening Peak Generation : |  |  | 10225 | MW Hour : | 18:00 | Available Max Generation : |  | 11896
E.P. Demand (at gen end) : |  |  | 10225 | MW Hour : | 18:00 | Max Demand (Evening) : |  | 10500
Maximum Generation : |  |  | 10225 | MW Hour : | 18:00 | Reserve(Generation end) |  | 1396
Total Gen. (MKWH) : |  |  | 206.1379 | System Load Factor : | 84% | Load Shed : |  | 0
EXPORT / IMPORT THROUGH EAST-WEST INTERCONNECTOR
Export from East grid to West grid :- Maximum |  |  |  | 180 | MW at | 7:00 | Energy
Import from West grid to East grid :- Maximum |  |  |  | - | MW at | - | Energy | -
|  | Water Level of Kaptai Lake at 6:00 A M on |  | 2023-12-27
Actual : |  | 94.27 | Ft.(MSL) , | Rule curve : | 103.5 | Ft.( MSL )
Gas Consumed : |  | Total = | 726.21 | MMCFD. | Oil Consumed (PDB) :
HSD :
FO :
Cost of the Consumed Fuel (PDB+Pvt) : |  |  | Gas : | 95680132.36
: |  |  | Coal : | 443005328 | Oil : | 183279626.09 | Total : | 721965086.45
Load Shedding & Other Information
Area |  | Yesterday |  |  |  | Today
|  |  |  | Estimated Demand (S/S end) |  | Estimated Shedding (S/S end) |  | Rates of Shedding
|  | MW |  | MW |  |  | MW | (On Estimated Demand)
Dhaka |  | 0 | 0:00 | 3402.8071 |  |  | 0 | 0%
Chittagong Area |  | 0 | 0:00 | 927.92 |  |  | 0 | 0%
Khulna Area |  | 0 | 0:00 | 1297.7082 |  |  | 0 | 0%
Rajshahi Area |  | 0 | 0:00 | 1125.985 |  |  | 0 | 0%
Cumilla Area |  | 0 | 0:00 | 927.486 |  |  | 0 | 0%
Mymensingh Area |  | 0 | 0:00 | 688.7772 |  |  | 0 | 0%
Sylhet Area |  | 0 | 0:00 | 387.1915 |  |  | 0 | 0%
Barisal Area |  | 0 | 0:00 | 321.6635 |  |  | 0 | 0%
Rangpur Area |  | 0 | 0:00 | 629.1408 |  |  | 0 | 0%
Total |  | 0 |  | 9708.6794 |  |  | 0
Information of the Generating Units under shut down.
|  | Planned Shut- Down |  |  | Forced Shut- Down
1) Barapukuria ST: Unit- 1,2
2) Ghorasal-3,7
3) Shajibazar 330 MW
4) Baghabari-71,100 MW
5) Raozan unit-2
6) Siddhirganj 210 MW .
Outage | Restore | Additional Information of Machines, lines, Interruption / Forced Load shed etc. | [5 empty] | Remark
Time | Time
08:01 |  | Patenga 50MW PP (Baraka) Syncronized
08:06 |  | Tangail Palli Power Gen 22 MW Syncronized
08:07 |  | Energypac Power Venture Thakurgaon Ltd. Syncronized
08:14 |  | Sikalbaha 105 MW PP (Baraka Sikalbaha) Syncronized
08:18 |  | Juldah unit-2 (Acorn) Syncronized
08:18 | 14:43 | Amnura-Chapainawabganj-132kV Ckt-1 Scheduled S/D from Amnura 132/33kV end Due to Annual maintenance and from
Chapai 132/33kV end Due to Annual maintenance.
08:21 |  | Gazipur 52 MW PP Syncronized
08:25 | 16:11 | Rajshahi 230/132/33kV S/S 230 Kv BIPTC Ckt-01 Scheduled S/D
08:27 |  | Sylhet 10MW PP (Desh) Shutdown with remarks:- NLDC no demand.
08:27 |  | Raozan 25 MW PP Syncronized
08:29 |  | Anwara 300 MW PP (United) Syncronized
08:29 |  | Bibiyana-Kaliakoir 400 kV Ckt-2 Scheduled S/D from Kaliakoir 400/230/132kV end Due to annual maintenance &
Dead Line checking and from Bibiana 400/230kV end Due to AM
08:30 |  | Shahjahanulla 25 MW PP Shutdown
08:34 |  | Madanganj-55 MW PP(Summit) Syncronized
08:34 |  | Feni Lanka Power Syncronized
08:37 | 16:11 | Rajshahi 230/132/33kV S/S 230 Kv BIPTC Ckt-02 Project Work S/D
08:40 |  | Kodda 149 MW PP Unit-1 (Summit) Syncronized
08:40 |  | Kodda 150 MW PP B-R Syncronized
08:41 |  | Jangalia 52 MW PP (Lakdanavi) Syncronized
08:46 |  | Natore 52 MW PP (Rajlanka) Syncronized
08:47 |  | Keraniganj-Nawabganj 132kV Ckt-2 Scheduled S/D from Nawabganj 132/33kV end Due to For Annual maintenance. and
from Keranigonj 230/132/33kV end Due to Annual Maintenance work
08:48 | 16:12 | HVDC Bheramera- Rajshahi 230kV Ckt-1 Project Work S/D from BIPTC end Due to Shutdown is taken from Ruppur project team.
08:49 | 16:12 | HVDC Bheramera- Rajshahi 230kV Ckt-2 Project Work S/D from BIPTC end Due to Shutdown is taken from Ruppur project team.
08:50 | 14:57 | Bakulia-Khulshi 132 kV Ckt-1 Scheduled S/D from Bakulia 132/33kV end Due to For Annual Maintenance. and from
Khulshi 132/33kV end Due to Annuai Maintenance .
08:50 | 17:31 | Cox'sbazar-Dohazari 132 kV Ckt-2 Scheduled S/D from Coxsbazar 132/33kV end Due to Annual maintenance. (Cox side)
08:52 | 16:14 | Shahjibazar-Sreemangal 132kV Ckt-1 Scheduled S/D from Shahjibazar 132/33kV end Due to Shutdown taken by
Sreemingol grid. and from Sreemongol 132/33kV end Due to For deadline checking .
08:52 | 17:13 | Bhulta 400/230kV S/S ATR-01 HT Scheduled S/D Due to Annual Maintenance Work.
08:52 | 17:13 | Bhulta 400/230kV S/S ATR-01 LT Scheduled S/D Due to Annual Maintenance Work.
Maintenance Work.
08:54 | 20:33 | Gopalganj 400/132kV S/S 400kV Payra Ckt-2 Project Work S/D
08:57 | 15:20 | Bheramara P/S-Ishurdi 132 kV Ckt-1 Project Work S/D from Ishurdi 132/33kV end Due to Project Work
08:57 | 15:20 | Bheramara P/S-Ishurdi 132 kV Ckt-2 Project Work S/D from Ishurdi 132/33kV end Due to Project Work
09:01 |  | Ashuganj 150MW PP (Midland) Syncronized
09:04 |  | Rampal 400/230kV S/S Bus Reactor Forced S/D Due to Due to low voltage
09:07 |  | Mirsharai 150 MW Syncronized
09:08 |  | Cox'sbazar-Dohazari 132 kV Ckt-2 Scheduled S/D from Dohazari 132/33kV end Due to Taken by Cox'sbazar GSS
09:11 |  | Moghbazar-Rampura 132kV Ckt-2 Scheduled S/D from Mogbazar 132/33kV end Due to Annual Maintenance
09:18 |  | Hathazari 100 MW peaking PP Syncronized
09:20 | 15:22 | Bheramara P/S-Ishurdi 132 kV Ckt-1 Project Work S/D from Bheramara 230/132kV end Due to Order from NLDC Xen |  |  |  |  | 4.0MW load interrup.
Bheramara 230/132kV end.
09:20 | 15:23 | Bheramara P/S-Ishurdi 132 kV Ckt-2 Project Work S/D from Bheramara 230/132kV end Due to Order from NLDC Xen |  |  |  |  | 4.0MW load interrup.
Bheramara 230/132kV end.
09:25 | 11:34 | Mogbazar 132/33kV S/S Main Bus Scheduled S/D Due to Annual Maintenance
09:27 | 20:43 | Gopalganj 400/132kV S/S ATR-01 LT Project Work S/D Due to SAS COMMISSION
09:31 | 16:09 | Satkhira 132/33kV S/S Transformer-1 (T-1) HT Scheduled S/D Due to Annual maintenance work
09:34 | 19:37 | Gopalganj 400/132kV S/S ATR-01 HT Project Work S/D Due to SAS COMMISSION
09:36 | 16:10 | Satkhira 132/33kV S/S Transformer-1 (T-1) LT Scheduled S/D
09:38 | 17:43 | Moghbazar-Rampura 132kV Ckt-2 Scheduled S/D from Rampura 230/132kV end Due to Annuai Maintenance at Mogbazar S/S
09:45 | 13:28 | Cumilla(N) 230/132/33kV S/S 132KV T-05 LT Scheduled S/D
09:46 | 13:28 | Cumilla(N) 230/132/33kV S/S 132KV T-05 HT Scheduled S/D Due to Annual maintenance
09:50 |  | Malancha, Ctg. EPZ (United) Shutdown
09:52 |  | United Payra Power Ltd. Syncronized
09:53 | 17:11 | Fenchuganj 230/132/33kV S/S TR-01 LT Scheduled S/D Due to Annual Maintenance.
09:55 | 17:52 | Hathazari 230/132/33kV S/S MT-04 LT Scheduled S/D Due to Annual Maintenance.
09:55 | 17:52 | Hathazari 230/132/33kV S/S MT-04 HT Scheduled S/D Due to Annual Maintenance.
10:01 |  | Ashuganj-Brahmanbaria 132kV Ckt-2 Project Work S/D from Brahmanbaria 132/33kV end Due to S/D taken by NLDC and from
Ashuganj 230/132/33kV end Due to GIS project work
10:06 | 17:09 | Fenchuganj 230/132/33kV S/S TR-01 HT Scheduled S/D Due to Annual Maintenance.
10:30 | 16:52 | Fenchuganj 230/132/33kV S/S 132 KV Bus-1 Scheduled S/D Due to Annual Maintenance.
10:40 | 23:20 | Madanganj 132/33kV S/S Madanganj -DPDC Char sayedpur 132k Ckt-1 Scheduled S/D Due to None
10:58 | 16:40 | Madanganj 132/33kV S/S Reserve Bus Scheduled S/D Due to Annual Maintenance
11:16 |  | Rampal 400/230kV S/S Gopalganj Line-1 Reactor Forced S/D Due to Due to low voltage
11:49 |  | Confidence Power Bogura Unit-1 113 MW Syncronized
11:54 |  | Bagura 113 MW PP (Confidence)-2 Syncronized
12:00 |  | Chandpur 115(Doreen) Syncronized
12:00 |  | Day Peak Gen. 9194 MW
12:04 |  | Bhairob 54.5 MW Syncronized
12:08 |  | Meghnaghat 104 MW PP (OPCL) Syncronized
12:10 |  | Sylhet 10MW PP (Desh) Syncronized with remarks:- NLDC demand .
12:10 |  | Shahjahanulla 25 MW PP Syncronized
12:13 | 16:11 | Aminbazar-Mirpur 132kV Ckt-1 Scheduled S/D from Aminbazar 400/230/132kV end Due to DS change work
12:18 |  | Kodda 300 MW PP Unit-2 (Summit) Syncronized
12:26 | 16:51 | Sreepur 230/132/33kV S/S 132/33 kV T-2 HT Scheduled S/D Due to Metering rectification work
12:26 | 16:51 | Sreepur 230/132/33kV S/S 132/33 kV T-2 LT Scheduled S/D Due to Metering rectification work
12:50 |  | Bibiana-II 341 MW CCPP (Summit) Syncronized with remarks:- manual update (GT)
12:53 |  | Katakhali 50 MW PP (Northern) Syncronized
12:56 | 14:47 | Rajshahi 132/33kV S/S 132 kV Bus Coupler Tripped showing No signal relays Due to No signal
12:56 | 13:04 | Rajshahi-Rajshahi(New) 132kV Ckt-1 Tripped from Rajshahi 132/33kV end showing No Signal relays Due to Unidentified &
13:15 |  | Katakhali 50 MW PP (Northern) Shutdown
13:34 |  | Bagura 113 MW PP (Confidence)-2 Shutdown
13:45 |  | Feni Lanka Power Shutdown
13:57 |  | Mirsharai 150 MW Shutdown
14:03 |  | Meghnaghat 104 MW PP (OPCL) Shutdown
14:32 |  | Chapainawabganj 100 MW Peaking PP Syncronized
15:11 |  | Ashuganj 195 MW PP (APSCL-United) Syncronized
15:41 |  | Bibiana-II 341 MW CCPP (Summit) Syncronized with remarks:-
15:42 |  | Amnura 50 MW PP(Sinha) Syncronized
| 15:48 | Aminbazar 400/230/132kV S/S 400/132kV Interim Transformer HT is restored.
15:49 |  | Mirsharai 150 MW Syncronized
15:50 |  | Siddhirganj 100 PP(Dutch Bangla) Syncronized
15:52 |  | Bera 70 MW Peaking PP Syncronized
15:55 |  | Katakhali 50 MW PP (Northern) Syncronized
15:56 |  | Baghabari 50 MW Peaking PP Syncronized
16:01 |  | Santahar 50 MW Peaking PP Syncronized
16:01 |  | Gagnagar 102 MW PP (Digital Power) Syncronized
16:06 |  | Katakhali 50 MW Peaking PP Syncronized
16:07 |  | Nababganj 55 MW PP (Southern power ) Syncronized
16:07 |  | Faridpur 50 MW Peaking PP Syncronized
16:10 | 17:13 | Sonargaon 132/33kV S/S Tr-1 HT Forced S/D Due to Due to 33 kv side fault kabilgonj feeder
16:11 | 17:14 | Sonargaon 132/33kV S/S Tr-1 LT Forced S/D Due to due to 33 kv side fault at kabilgonj feeder ,cable termination kit
fault
16:21 |  | Barisal 110 MW PP (Summit ) Syncronized
16:22 |  | Meghnaghat 104 MW PP (OPCL) Syncronized
16:30 |  | Jodiac Power Syncronized
16:35 |  | Bagura 113 MW PP (Confidence)-2 Syncronized
| 16:35 | Aminbazar 400/230/132kV S/S 132 kv Bus 01 is restored.
16:36 |  | Juldah 100 MW Unit-1 (Acorn) Syncronized
16:37 |  | Madanganj 102 PP(Summit) Syncronized
| 16:38 | Jashore-Noapara 132kV Ckt-1 is restored.
16:42 |  | Feni Lanka Power Syncronized
16:45 |  | Kaptai 7 MW Solar PP Shutdown
16:46 |  | Manikgonj 162MW PP(MPGL) Syncronized
16:47 |  | Titas 50 MW Peaking PP Syncronized
16:50 |  | Malancha, Ctg. EPZ (United) Syncronized
16:52 |  | BIPTC S/S 20DF24 Tripped showing Impedence 21R relays Due to Tripped by Impedence 21R
16:53 |  | Keraniganj 100 MW PP (Powerpac) Syncronized
16:55 |  | Sarishabari 3 MW Solar Plant Shutdown
16:55 |  | Dohazari -Kalaish 100 MW Peaking Syncronized
| 17:00 | Aminbazar 400/230/132kV S/S 400/132kV Interim Transformer LT is restored.
17:05 |  | Manikganj 55 MW PP (Northern) Syncronized
17:10 |  | Kamalaghat 54 MW PP(Banco Energy) Syncronized
17:14 |  | Meghnaghat 100 MW(IEL) Syncronized
17:14 |  | Khulna 115 PP MW (KPCL-2) Syncronized
17:18 |  | Sirajgonj 6.55 MW Solar Shutdown
17:18 |  | Teknaf 20MW PP (Solartech) Shutdown
17:20 |  | Sympa Solar Power 8 MW Shutdown
17:21 |  | Teesta Solar Limited Shutdown
17:23 |  | Spectra Solar Plant Ltd. Shutdown
17:28 |  | Mongla Orion 100 MW Solar PP Shutdown
17:33 |  | Sutiakhali 50 MW Solar PP Shutdown
17:37 |  | Intraco Solar 30 MW Shutdown
18:00 |  | Evening Peak Gen. 10225 MW
18:12 |  | Siddhirganj 100 PP(Dutch Bangla) Shutdown
18:12 |  | Jodiac Power Shutdown
18:24 |  | Kodda 300 MW PP Unit-2 (Summit) Shutdown
18:30 |  | Meghnaghat 100 MW(IEL) Shutdown
18:31 |  | Bagura 113 MW PP (Confidence)-2 Shutdown
18:32 |  | Faridpur 50 MW Peaking PP Planned Shutdown
18:36 |  | Noapara 40 MW PP (Khanjahan Ali) Syncronized
18:48 |  | Meghnaghat 104 MW PP (OPCL) Shutdown
18:49 |  | Keraniganj 100 MW PP (Powerpac) Shutdown

## P2
EVENING PEAK GENERATION AND DAY LONG ENERGY DATA OF POWER STATIONS
| Date : | 2023-12-26 | [5 empty] | Page -2
Sl. |  |  |  |  | Present | Peak | Energy
No. | Name of the Power Stations |  | Producer | Installed Capacity | Capacity | Hour | Generated | Remarks
Generation
|  |  |  | Unit No. X Capacity | MW | MW | KWH
1 | Ghorasal Repowered CCPP:Unit-3 (GT |  | PDB | 1*260 | 260 | 0 | 0 | Under maint.
2 | Ghorasal Repowered CCPP Unit-4 |  | PDB | 1*210 | 180 | 0 | 0 | Under maint.
| Ghorasal TPP Unit-5 |  | PDB | 1*210 | 190 | 180 | 4331250
3 | Ghorasal 365 MW CCPP Unit-7 |  | PDB | 1*243+1*122 | 365 | 0 | 0 | Air Compressor problem
| Ghorashal 78.5 MW PP(MAX) |  | QRPP | 2*40 | 0 | 0 | 0 | Contract Expired
4 | Ghorashal 108 MW PP (Regent) |  | IPP | 34*3.35 | 108 | 70 | 1281727 | Gas shortage
5 | Haripur GTPP |  | SBU, PDB | 2*32 | 20 | 0 | 0 | Under maint.
6 | Haripur 412 MW CCPP |  | EGCB | 1*273+1*139 | 412 | 406 | 9010800
7 | Haripur 360 MW CCPP(HPL) |  | IPP | 1*235+1*125 | 360 | 0 | 0 | Contract Expired
8 | Meghnaghat 450 MW CCPP(MPL) |  | IPP | 2*150+1*150 | 450 | 400 | 8913000 | Frequency control
9 | Meghnaghat 100 MW(IEL) |  | NENP | 12*8.9 | 100 | 6 | 10560 | Low demand
10 | Meghnaghat CCPP(Summit) |  | IPP | 2*110+1*110 | 335 | 0 | 0 | Gas shortage
11 | Madanganj 102 PP(Summit) |  | NENP | 6*17 | 102 | 45 | 179007 | Low demand
12 | Madanganj-55 MW PP(Summit) |  | IPP | 3*17.08+1*11.3 | 55 | 30 | 241917 | Fuel shortage
13 | Keraniganj 100 MW PP (Powerpac) |  | NENP | 8*13.45 | 75 | 24 | 39234 | Low demand
14 | Narshingdi 22 MW PP (Doreen) |  | SIPP, REB | 8*2.90 | 22 | 0 | 0 | Contract Expired
15 | 210 MW Siddhirgonj TPP |  | PDB | 1*210 | 115 | 0 | 0 | Under maint.
16 | Siddhirgonj 2*120 MW GTPP |  | EGCB | 2*105 | 210 | 0 | 0 | Gas shortage
17 | Siddhirganj 100 PP(Dutch Bangla) |  | NENP | 12*8.9 | 100 | 24 | 33600 | Low demand
18 | Siddhirganj 335 MW CCPP |  | EGCB | 1*217+118 | 335 | 0 | 0 | Gas shortage
19 | Gagnagar 102 MW PP (Digital Power) |  | IPP | 12*8.924 | 102 | 32 | 40464 | Low demand
20 | Katpotti 52 MW PP (Sinha) |  | IPP | 7*7.9 | 0 | 0 | 0 | Fuel shortage
21 | Kamalaghat 54 MW PP(Banco Energy) |  | IPP | 3*18 | 54 | 17 | 64440 | Fuel shortage
22 | Kodda 150 MW PP |  | BPDB-RPCL | 9*17.06 | 149 | 140 | 787200 | Engine problem
23 | Manikganj 55 MW PP (Northern) |  | IPP | 3*19.3 | 55 | 17 | 68008 | Fuel shortage
24 | Nababganj 55 MW PP (Southern power ) |  | IPP | 3*19.3 | 55 | 17 | 67582 | Fuel shortage
25 | Bosila 108 MW PP(CLC) |  | IPP | 12*8.775+1*3.5 | 0 | 0 | 0
26 | Summit Power,(Madhabdi+Ashulia) |  | SIPP,REB | 3*3.67+4*8.73 | 80 | 25 | 783840 | Engine problem
27 | Maona 33 MW PP(Summit) |  | SIPP,REB | 4*8.73 | 33 | 33 | 614000 | Engine problem
28 | Rupganj 33 MW PP(Summit) |  | SIPP,REB | 4*8.73 | 33 | 26 | 669800 | Engine problem
29 | Gazipur 52 MW PP |  | RPCL | 6*8.9 | 52 | 17 | 159840 | Fuel shortage
30 | Tongi 80 MW GTPP |  | PDB | 1* 105 | 105 | 0 | 0 | Gas shortage
31 | Kodda 300 MW PP Unit-2 (Summit) |  | IPP | 18*17.076 | 300 | 125 | 408982 | Fuel shortage
33 | Bramhangoan 100 MW PP (Aggreko) |  | IPP | 114*0.959 | 0 | 0 | 0 | Contract Expired
34 | Aurahati 100MW PP (Aggreko) |  | IPP | 0.85*23+0.95*91 | 0 | 0 | 0 | Contract Expired
35 | Kodda 149 MW PP Unit-1 (Summit) |  | IPP | 8*18.45+8.97 | 149 | 17 | 231264 | Fuel shortage
36 | Gazipur 100 MW PP |  | RPCL | 6*17.5 | 105 | 70 | 662400 | Low demand
37 | Meghnaghat 104 MW PP (OPCL) |  | IPP | 18.5*6 | 104 | 17 | 60480 | Fuel shortage
38 | Manikgonj 162MW PP(MPGL) |  | IPP | 9*18 | 162 | 35 | 64800 | Fuel shortage
39 | Spectra Solar Plant Ltd. |  | IPP | 35 | 35 | 0 | 117996
40 | Kanchan Purbachal Power Generation Ltd. |  | IPP | 18.4*3 | 55 | 17 | 272880 | Fuel shortage
| Meghnaghat Unique power |  | IPP | 586 | 0 | 0 | 0 | On test.
| Summit Meghanghat-2 589 MW(Gas) |  | IPP | 589 | 0 | 0 | 0 | On test.
| Dhaka area Total |  |  |  | 5422 | 1790 | 29115071
41 | Chattogram TPP-1 |  | PDB | 1*210 | 180 | 0 | 0 | Gas shortage
| Chattogram TPP-2 |  | PDB | 1*210 | 180 | 0 | 0 | Gas shortage
42 | Raozan 25 MW PP |  | RPCL | 3*8.9 | 25 | 15 | 161305 | Fuel shortage
43 | Teknaf 20MW PP (Solartech) |  | IPP | 20 | 20 | 0 | 113130
44 | Patenga 50MW PP (Baraka) |  | IPP | 8*6.98 | 50 | 20 | 178560 | Fuel shortage
45 | Kaptai Hydro: Unit-1,2,3,4, 5 |  | PDB | 2*40+3*50 | 230 | 86 | 2047400 | Unit-3 under maint.
46 | Sikalbaha 225MW |  | PDB | 1*150+1*75 | 225 | 163 | 3804923 | Gas shortage
47 | Sikalbaha Peaking GT |  | PDB | 1*150 | 150 | 0 | 0 | Under maint.
48 | Sikalbaha 105 MW PP (Baraka Sikalbaha) |  | IPP | 6*17.5 | 105 | 17 | 250909 | Fuel shortage
49 | Hathazari 100 MW peaking PP |  | PDB | 11*8.9 | 98 | 60 | 678912 | Engine problem
50 | Dohazari -Kalaish 100 MW Peaking |  | PDB | 6*17 | 102 | 41 | 148640 | Fuel shortage
51 | Juldah 100 MW Unit-1 (Acorn) |  | NENP | 8*13.45 | 100 | 12 | 50040 | Fuel shortage
52 | Juldah 100 MW PP Unit-3 (Acorn) |  | IPP | 8*13.5 | 100 | 12 | 182400 | Fuel shortage
53 | Barabkunda 22 MW PP (Regent) |  | SIPP, PDB | 8*2.90 | 22 | 10 | 286224 | Engine problem
* | Malancha, Ctg. EPZ (United) |  |  | 5*8.73+3*9.34 | 0 | 0 | 289920
54 | Chattogram 108 MW PP (ECPV) |  | IPP | 16*7 | 108 | 0 | 0
55 | Kaptai 7 MW Solar PP |  | PDB | 7.4 MW | 7 | 0 | 18000
56 | Anwara 300 MW PP (United) |  | IPP | 17*17+24 | 300 | 100 | 534436 | Low demand
57 | Jodiac Power |  | IPP | 3*18.55+1*3.6 | 54 | 17 | 28908 | Fuel shortage
58 | Karnaphuli Power Ltd. |  | IPP | 18.415*6+6.5 | 110 | 17 | 276840 | Fuel shortage
59 | Juldah unit-2 (Acorn) |  | IPP | 8*13.6 | 100 | 12 | 186240 | Fuel shortage
60 | Anlima Energy Ltd. |  | IPP | 6*21.2 | 116 | 17 | 283527 | Fuel shortage
| Mirsharai 150 MW |  | BPDB-RPCL | 18.5*9 | 163 | 108 | 352945 | Low demand
| SS Power I |  | SS Power | 2*612 | 1224 | 398 | 8754544 | Coal shortage
| Cox's Bazar Wind |  | IPP | 66 | 0 | 0 | 3840 | On test.
| Matarbari 2*600 MW (CPGCL) |  | CPGCL | 0 | 0 | 601 | 14261818 | On test.
| Mirsharai 150 MW (Gas) |  | BPDB-RPCL | 18.5*9 | 0 | 0 | 0 | On test.
| Chattogram area Total |  |  |  | 3769 | 1706 | 32893461
61 | Ashuganj TPP Unit- 3 |  | APSCL | 1*150 | 0 | 0 | 0 | Contract Expired
| Ashuganj TPP Unit- 4 |  | APSCL | 1*150 | 0 | 0 | 0 | Contract Expired
| Ashuganj TPP Unit- 5 |  | APSCL | 1*150 | 0 | 0 | 0 | Contract Expired
62 | Ashuganj 225 MW CCPP |  | APSCL | 1*142+1*75 | 221 | 0 | 0 | Under maint.
63 | Ashuganj 450 MW CCPP(North) |  | APSCL | 1*360 | 360 | 310 | 7468900 | Under maint.
64 | Ashuganj 450 MW CCPP(South) |  | APSCL | 1*360 | 360 | 0 | 1682000 | Under maint.
| Ashuganj 420 MW CCPP(East) |  | APSCL | 284*1+116*1 | 400 | 345 | 7199500 | Gas shortage
65 | Ashuganj 50 MW PP |  | APSCL | 14*3.968 | 45 | 45 | 494136 | Engine problem
66 | Ashuganj 55 MW PP (Precision) |  | QRPP | 0 | 0 | 5 | 133440 | Gas shortage
67 | Ashuganj 195 MW PP (APSCL-United) |  | IPP | 20*9.73+1*16 | 195 | 8 | 83636 | Gas shortage
68 | Ashuganj 51 MW PP (Midland) |  | IPP | 6*9.34 | 51 | 43 | 840829 | Engine problem
69 | Ashuganj 150 MW PP (Midland) |  | IPP | 23*7.015 | 150 | 30 | 249236 | Low demand
70 | Titas 50 MW Peaking PP |  | PDB | 6*8.92 | 52 | 38 | 114080 | Engine problem
71 | Chandpur 150 MW CCPP |  | PDB | 1*106+1*57 | 163 | 0 | 0 | Under maint.
72 | Chandpur 200 MW (Desh energy) |  | IPP | 12*18.4 | 200 | 18 | 329280 | Fuel shortage
73 | Feni 22 MW PP (Doreen) |  | SIPP, PDB | 8*2.90 | 22 | 18 | 434520 | Engine problem
74 | Feni 11 MW PP (Doreen) |  | SIPP, REB | 4*2.90 | 11 | 10 | 172080
** | Impoprt (Tripura) |  | Imported power | 0 | 160 | 116 | 2260800
75 | Jangalia 33 MW PP (Summit) |  | SIPP, PDB | 4*8.73 | 33 | 33 | 656400
76 | Jangalia 52 MW PP (Lakdanavi) |  | IPP | 6*8.92 | 52 | 32 | 186826 | Engine problem
77 | Cumilla 25 MW PP (Summit) |  | SIPP, REB | 3*3.67+2*6.97 | 25 | 12 | 151300 | Engine problem
78 | Daudkandi 200 MW PP (B.Trac) |  | IPP | 154*1.4 | 0 | 0 | 0 | Contract Expired
79 | Feni Lanka Power |  | IPP | 7*18.415+1*9.78 | 114 | 70 | 285000 | Low demand
80 | Chowmuhani 113 MW |  | IPP | 12*9.78+2*3.1 | 113 | 48 | 376320 | Fuel shortage
81 | Bhairob 54.5 MW |  | IPP | 3*18.2 | 54 | 17 | 222120 | Engine problem
82 | Chandpur 115(Doreen) |  | IPP | 4*18.5+2*22.5 | 115 | 18 | 192000 | Fuel shortage
| Cumilla Area Total |  |  |  | 2896 | 1216 | 23532403
83 | RPCL 210MW CCPP |  | IPP | 4*35+1*70 | 202 | 31 | 1185600 | Gas shortage
84 | Tangail 22 MW PP (Doreen) |  | SIPP, PDB | 8*2.90 | 22 | 0 | 0 | Contract Expired
85 | Jamalpur 95 MW PP(Powerpac) |  | IPP | 0 | 0 | 0 | 0 | Under maint.
86 | Sarishabari 3 MW Solar Plant |  | IPP | 1*3 | 3 | 0 | 8250
87 | Mymensingh 200 MW PP (United) |  | IPP | 9.78*21 | 200 | 38 | 357600 | Fuel shortage
88 | Jamalpur 115 MW PP (United) |  | IPP | 9.78*12 | 115 | 79 | 996000 | Fuel shortage
89 | Sutiakhali 50 MW Solar PP |  | IPP | 50 | 50 | 0 | 195090
90 | Tangail Palli Power Gen 22 MW |  | IPP | 4*6.7 | 22 | 6 | 88560 | Fuel shortage
| Mymensingh Area Total |  |  |  | 614 | 154 | 2831100
91 | Fenchugonj CCPP Phase-1 |  | PDB | 2*32+1*33 | 70 | 43 | 996000 | Machine problem
92 | Fenchugonj CCPP Phase-2 |  | PDB | 2*35+1*35 | 90 | 0 | 0 | Machine problem
93 | Kushiara 163 MW CCPP (KP) |  | IPP | 1*109+1*54 | 163 | 120 | 3375982 | Frequency control
94 | Shajibazar 330 MW CCPP |  | PDB | 3*110 | 330 | 0 | 0 | Under maint.
95 | Fenchugonj 51 MW PP (Barakatullah) |  | RPP | 19*2.90 | 51 | 27 | 392400 | Gas shortage
| Fenchuganj 44 MW (Energyprima) |  | NENP | 12*3.3+5*2 | 50 | 25 | 390816 | Gas shortage
96 | Hobiganj 11 MW PP Cofidence-E |  | SIPP, REB | 4*2.90 | 11 | 8 | 135128 | Engine problem
97 | Shahjibazar GTPP Unit- 8 & 9 |  | PDB | 2*35 | 66 | 62 | 1287840
98 | Shahjibazar 86 MW PP (Shahjibazar) |  | RPP | 32*2.90 | 86 | 30 | 528960 | Gas shortage
99 | Shahjibazar 100 MW GTPP |  | PDB | 1*100 | 100 | 0 | 0 | Under maint.
100 | Sylhet 225 MW CCPP |  | PDB | 1*142+1*89 | 231 | 205 | 5224100 | Machine problem
101 | Sylhet 20 MW GTPP |  | PDB | 1*20 | 20 | 0 | 0 | Gas shortage
| Sylhet 50 MW PP (EPL) |  | NENP | 27*2 | 0 | 0 | 0 | Contract Expired
102 | Shahjahanulla 25 MW PP |  | SIPP, REB | 3*9.34 | 25 | 24 | 316440
103 | Bibiana-II 341 MW CCPP (Summit) |  | IPP | 1*222+1*119 | 341 | 40 | 1334360 | ST Sync at 15:41.
104 | Bibiyana-III 400 MW CCPP |  | PDB | 285*1+134*1 | 400 | 331 | 8168000 | FGMO
105 | Sylhet 10MW PP (Desh) |  | RPP | 6*1.95 | 10 | 10 | 149760
106 | Bibiyana South 400 MW |  | PDB | 400 MW | 383 | 400 | 8748500
| Sylhet Area Total |  |  |  | 2427 | 1325 | 31048286
107 | Bheramara GTPP Unit-3 |  | PDB | 1*20 | 16 | 0 | 0
** | Bheramara (HVDC ) |  | Imported power | 2*500 | 1000 | 845 | 18781818
108 | Khulna 115 PP MW (KPCL-2) |  | NENP | 7*17 | 115 | 10 | 44160 | Fuel shortage
109 | Faridpur 50 MW Peaking PP |  | PDB | 8*6.89 | 54 | 42 | 56640 | Engine problem
110 | Khulna 225 MW CCPP |  | NWPGCL | 1*150+1*75 | 230 | 0 | 0 | Fuel shortage
111 | Gopalganj 100 MW Peaking PP |  | PDB | 16*6.98 | 109 | 0 | 0 | Machine problem
112 | Bheramara 410 MW CCPP |  | NWPGCL | 1*278+1*132 | 410 | 0 | 0 | Gas shortage
| Noapara 40 MW PP (Khanjahan Ali) |  | NENP | 5*8.5 | 40 | 0 | 29625 | Fuel shortage
113 | Noapara 100 MW PP (Bangla Trac) |  | IPP | 70*1.4 | 0 | 0 | 0 | Contract Expired
114 | Rupsha 105 MW PP (Orion rupsha) |  | IPP | 6*18.445 | 105 | 0 | 0 | Reserve
115 | Madhumati 100 MW PP |  | NWPGCL | 6*18 | 105 | 0 | 0 | Fuel shortage
116 | Mongla Orion 100 MW Solar PP |  | IPP | 100 | 100 | 0 | 362160
| Khulna 330 MW CCPP (OIL) |  | BPDB | 1*220+1*110 | 336 | 0 | 0 | On test.
| Rampal 1320 MW (BIFPCL) |  | NTPC&BPDB | 660*2 | 617 | 455 | 10698180 | Coal shortage
| Kulna 225 MW CCPP (GAS) |  | NWPGCL | 0 | 0 | 0 | 0
| Khulna Area Total |  |  |  | 3237 | 1352 | 29972583
117 | Barisal 110 MW PP (Summit ) |  | IPP | 7*17.076 | 110 | 48 | 75648 | Low demand
118 | Bhola 33 MW PP (Venture) |  | NENP | 1*34.50 | 40 | 18 | 399140 | Engine problem
119 | Bhola 225 MW CCPP |  | PDB | 2*63+1*68 | 194 | 80 | 2374000 | ST Under maint.
120 | Bhola 95 MW PP (Aggreko) |  | QRPP | 96*1.10 | 0 | 0 | 0 | Contract Expired
121 | Payra 1320 MW |  | BCPCL | 2*622 | 1244 | 450 | 12931800 | Unit-2 under maint.
122 | Bhola Nutan Biddut BD LTD |  | IPP | 220 | 220 | 220 | 4993091
123 | United Payra Power Ltd. |  | IPP | 8*18.5+1*9.5 | 150 | 35 | 289200 | Fuel shortage
| Barisal 307 MW |  | IPP | 307*1 | 307 | 250 | 5476400 | Coal shortage
| Barisal Area Total |  |  |  | 2265 | 1101 | 26539279
124 | Baghabari 71 MW GTPP |  | PDB | 1*71 | 71 | 0 | 0 | Gas shortage
| Baghabari 100 MW GTPP |  | PDB | 1*100 | 100 | 0 | 0 | Gas shortage
125 | Baghabari 50 MW Peaking PP |  | PDB | 6*8.9 | 52 | 15 | 111423 | Fuel shortage
126 | Bera 70 MW Peaking PP |  | PDB | 9*8.29 | 71 | 4 | 25297 | Low demand
127 | Amnura 50 MW PP(Sinha) |  | NENP | 7*7.79 | 28 | 28 | 154620
128 | Katakhali 50 MW PP (Northern) |  | QRPP | 6*8.9 | 50 | 42 | 71695 | Engine problem
129 | Katakhali 50 MW Peaking PP |  | PDB | 6*8.7 | 50 | 48 | 181845 | Engine problem
130 | Sirajgonj Unit-1 225MW |  | NWPGCL | 1*150+1*75 | 210 | 0 | 0 | Gas shortage
131 | Sirajgonj Unit-2 225MW |  | NWPGCL | 1*150+1*75 | 220 | 0 | 0
132 | Sirajgonj Unit-3 225MW |  | NWPGCL | 1*141 | 220 | 0 | 0 | Gas shortage
133 | Sirajgonj 400 MW CCPP Unit-4 |  | SNWPGCL | 1*282+1*132 | 414 | 193 | 5463963 | Gas shortage
134 | Santahar 50 MW Peaking PP |  | PDB | 6*8.7 | 50 | 38 | 199137 | Engine problem
135 | Bogra 22 MW PP (GBB) |  | RPP | 0 | 0 | 0 | 0 | Contract Expired
136 | Bogura 20 MW PP (Energyprima) |  | NENP | 5*3.3+5*2 | 0 | 0 | 0 | Contract Expired
137 | Ullapara 11 MW PP (Summit) |  | SIPP, REB | 4*2.90 | 11 | 11 | 175950
138 | Natore 52 MW PP (Rajlanka) |  | IPP | 6*8.92 | 52 | 8 | 114566 | Fuel shortage
139 | Chapainawabganj 100 MW Peaking PP |  | PDB | 12*8.924 | 104 | 57 | 388472 | Low demand
140 | Baghabari 200 MW PP (Paramount) |  | IPP | 135*1.6 | 200 | 0 | 0 | Fuel shortage
141 | Bagura 113 MW PP (Confidence)-2 |  | IPP | 6*18.55+7.2 | 113 | 35 | 120864 | Fuel shortage
142 | Confidence Power Bogura Unit-1 113 MW |  | IPP | 6*18.55 | 113 | 35 | 388416 | Fuel shortage
143 | Sirajgonj 6.55 MW Solar |  | NWPGCL | 1*6 | 6 | 0 | 18720
| Adani Power Jharkhanda Ltd |  | Imported power | 748*2 | 1496 | 751 | 16119636
| Rajshahi Area Total |  |  |  | 3631 | 1265 | 23534604
144 | Barapukuria TPP Unit-1 |  | PDB | 1*125 | 85 | 0 | 0 | Under maint.
| Barapukuria TPP Unit-2 |  | PDB | 1*125 | 85 | 0 | 0 | Under maint.
145 | Barapukuria 275 MW TPP Unit-3 |  | PDB | 1*275 | 274 | 170 | 4133200 | Coal shortage
146 | Rangpur 20 MW GTPP |  | PDB | 1*20 | 20 | 0 | 0
147 | Saidpur 20 MW GTPP |  | PDB | 1*20 | 20 | 0 | 0
148 | Rangpur 113 MW PP (Confidence) |  | IPP | 9*6.984+7*7.015+3.15*2 | 113 | 31 | 387916 | Fuel shortage
149 | Sympa Solar Power 8MW |  | IPP | 8 MW | 8 | 0 | 30764
150 | Energypac Power Venture Thakurgaon Ltd. |  | IPP | 115 | 115 | 115 | 1021632
| Intraco Solar 30 MW |  | IPP | 1*30 | 30 | 0 | 172764
| Teesta Solar Limited |  | BPCL | 16*12.5 | 200 | 0 | 924880
| Rangpur Area Total |  |  |  | 950 | 316 | 6671156
| Total |  |  |  | 25211 | 10225 | 206137943
| Eastern Grid Total |  |  |  | 15128 | 6191 | 119420321
| Western Grid Total |  |  |  | 10083 | 4034 | 86717622
| National Grid Total |  |  |  | 25211 | 10225 | 206137943
*Data collected from respective power station over telephone.
Executive Engineer
Network Operation Division
Page- 3

## P3
POWER GRID COMPANY OF BANGLADESH LTD.
NATIONAL LOAD DESPATCH CENTER
MAXIMUM LOAD SERVED BY DIFFERENT GRID SUB-STATIONS
QF-LDC-09
| Date: | 2023-12-26
| (a) ENTIRE EASTERN GRID : |  | 6756.41 | MW | (b) ENTIRE WESTERN GRID : |  | 3102.2 | MW
| i) Dhaka area |  | 3769.41 | MW | i) Khulna area |  | 1143.2 | MW
| ii) Chittagong area |  | 1029 | MW | ii) Rajshahi area |  | 976 | MW
| iii) Comilla area |  | 840 | MW | iii) Barisal area |  | 280 | MW
| iv) Mymensingh area |  | 765 | MW | iv) Rangpur area |  | 703 | MW
| v) Sylhet area |  | 353 | MW
|  | SYSTEM TOTAL DEMAND ( a + b ) = |  | 9858.61 | MW
MAXIMUM LOAD SERVED BY DIFFERENT SUB-STATIONS
| Sub-station | Load (MW) | Time | Sub-station | Load (MW) | Time | Sub-station | Load (MW) | Time | Sub-station | Load (MW) | Time | Sub-station | Load (MW) | Time
1 | AKS | 9 | 15:00 | Chhatak | 17 | 18:30 | Kamrangirchar | 47.64 | 13:00 | Narinda | 52 | 12:00 | Sherpur | 100 | 18:00
2 | AKSML | 7 | 13:00 | Chowmuhani | 128 | 20:00 | Kaptai | N/A | N/A | Narshingdi | 140 | 18:30 | Shikalbaha | 23 | 11:00
3 | Aftabnagar | 22 | 11:00 | Chuadanga | 69 | 18:00 | Kazla | 75 | 13:00 | Natore | 95 | 18:00 | Shikalbaha-230 | N/A | N/A
4 | Agargaon | 59 | 13:00 | Coxsbazar | 88 | 18:00 | Keranigonj | 68 | 13:00 | Nawabganj | 27.8 | 21:00 | Shitalakhya | 81.1 | 12:00
5 | Agrabad | 52 | 18:00 | Cumilla(N) | 95 | 13:00 | Khagrachori | 22 | 18:00 | Netrakona | 89 | 18:00 | Sholosohor | 35 | 12:00
6 | Amnura | 31 | 08:00 | Cumilla(S) | 121 | 14:00 | Khulna | 60 | 18:00 | New | 18 | 12:00 | Shyampur | 122 | 03:00
7 | Ashuganj | 54 | 21:00 | Daudkandi | 103 | 18:30 | Khulshi | 142 | 17:00 | Niamatpur | 53 | 08:00 | Siddhirganj | 96 | 12:00
8 | BIPTC | N/A | N/A | Dhaka | 18 | 13:00 | Kishoreganj | 100 | 19:00 | Noapara | 36 | 18:00 | Sirajganj | 82 | 19:00
9 | BSRM | 73 | 15:00 | Dhamrai | 100 | 12:00 | Kodda | 244 | 12:00 | PHP | 4 | 11:00 | Sonargaon | 79 | 00:00
10 | Bagerhat | 64 | 18:00 | Dhanmondi | 88.8 | 13:00 | Kulaura | 28 | 18:00 | Pabna | 76 | 18:00 | Sreemongol | 42 | 18:30
11 | Bakulia | 63 | 13:00 | Dohazari | 56 | 18:00 | Kurigram | 48 | 18:00 | Palashbari | 72 | 18:00 | Sreepur | 62 | 19:00
12 | Banani | 22 | 18:00 | Faridpur | 104 | 19:00 | Kushtia | 104 | 18:00 | Panchagarh | 45 | 18:00 | Srinagar | 28.2 | 21:00
13 | Bangabhaban | 8 | 10:00 | Fatullah | 53 | 10:00 | Lalbag | 60 | 18:00 | Patuakhali | 66 | 21:00 | Sunamganj | 33 | 18:30
14 | Barapukuria | 46 | 18:30 | Fenchuganj | 24 | 18:30 | Lalmonirhat | 32 | 18:00 | Payra | 14 | 18:00 | Sylhet | 10 | 18:00
15 | Barguna | 14 | 21:00 | Feni | 70 | 13:00 | MI_Cement | 19.3 | 10:00 | Postogola | 41 | 13:00 | Sylhet-132 | 88 | 18:00
16 | Barishal | 80 | 18:00 | GPH | 85 | 03:00 | Madanganj | 25 | 12:00 | Purbachal | 10 | 13:00 | TK | 15 | 01:00
17 | Barishal-230 | 54 | 19:00 | Ghorashal | 57 | 19:00 | Madaripur | 61 | 20:00 | Purbasadipur | 104 | 18:00 | Tangail | 128 | 18:00
18 | Baroaulia | 50 | 12:00 | Goalpara | 28 | 13:00 | Madartek | 56.07 | 13:00 | Rahim | 44 | 12:00 | Thakurgaon | 74 | 18:00
19 | Baroirhat | 40 | 13:00 | Gollamari | 43 | 13:00 | Madunaghat | 36 | 13:00 | Rajbari | 48 | 18:00 | Tongi | 113 | 12:00
20 | Bashundhara | 120 | 18:00 | Gopalganj | 67.9 | 18:30 | Magura | 42 | 18:30 | Rajendrapur | 84 | 16:00 | Ullon | 24 | 18:30
21 | BashundharaCement | 7 | 13:00 | Gulshan | 68 | 13:00 | Mahasthangarh | 50 | 18:00 | Rajshahi | 100 | 13:00 | Uttara | 51 | 13:00
22 | Beanibazar | 41 | 18:00 | Halishahar | 88 | 15:00 | Manikganj | 85 | 20:00 | Rajshahi-230 | 22 | 18:00 | UttaraNew | 29 | 13:00
23 | Benapole | 53 | 13:00 | HaripurSBU | 151 | 12:00 | Maniknagar | 64 | 13:00 | Ramganj | 74 | 20:00 | Zigatola | 42 | 13:00
24 | Bhaluka | 112 | 21:00 | Hasnabad | 57 | 12:00 | Matarbari | 30 | 18:00 | Rampur | 19 | 13:00
25 | Bhandaria | 32 | 20:00 | Hathazari | 49 | 18:30 | Matuail | 62 | 10:00 | Rangamati | 14 | 18:00
26 | Bhangura | 20 | 18:00 | Ishurdi | 53 | 18:00 | Millgate | 92 | 11:00 | Rangpur | 103 | 18:00
27 | Bheramara(GK) | 39 | 18:00 | Jaldhaka | 52 | 18:00 | Mirpur | 87 | 18:00 | Ruppur | 4.8 | 16:00
28 | Bhulta | 235 | 12:00 | Jamalpur | 111 | 18:00 | Mirsorai | 4.5 | 15:00 | SSM | 0 | 01:00
29 | Bog-Sherpur | 50 | 18:00 | Jashore | 88 | 13:00 | Mirzapur | 42 | 18:00 | Saidpur | 85 | 18:00
30 | Bogura | 106 | 18:00 | Jhenaidah | 87 | 18:00 | Mithapukur | 44 | 18:00 | Satkhira | 84 | 18:00
31 | Borhanuddin | 35 | 20:00 | Joydebpur | 138 | 18:00 | Modern | 0 | 00:00 | Satmasjid | 81 | 14:00
32 | Brahmanbaria | 104 | 20:00 | Joypurhat | 43 | 18:00 | Mogbazar | 79 | 14:00 | Savar | 136 | 18:00
33 | Cantonment | 101 | 13:00 | Juldah | 20 | 09:00 | Mongla | 32 | 11:00 | SevenRings | 11.5 | 15:00
34 | Chandpur | 42 | 18:00 | KSRM | 29 | 22:00 | Motijheel | 28 | 12:00 | ShahCement | 24 | 15:00
35 | Chandraghona | 22 | 18:00 | Kabirpur | 221 | 15:00 | Munshiganj | 68 | 13:00 | Shahjadpur | 65 | 18:00
36 | Chapai | 50 | 13:00 | Kachua | 44 | 19:30 | Mymensingh | 151 | 18:00 | Shahjibazar | 76 | 19:30
37 | Charsaidpur | 34 | 16:00 | Kallyanpur | 68 | 13:00 | Naogaon | 92 | 18:30 | Shahmirpur | 39 | 17:00
38 | Chauddagram | 38 | 18:30 | Kalurghat | 30 | 11:00 | Narail | 31 | 18:00 | Shariatpur | 50 | 21:00
| Sub Divisional Engineer |  |  |  | Executive Engineer |  |  |  | Superintendent Engineer
| Network Operation Division |  |  |  | Network Operation Division |  |  |  | Load Despatch Circle
| (1) Honbl. State Minister |  |  |  | (8) Executive Director (O & M) PGCB. |  |  |  | (18) C.E. Transmission (1 & 2) PGCB.
| Ministry of Power,Energy & Mineral |  |  |  | (9) Member,Generation,PDB. |  |  |  | (19) S.E. System Protection,PGCB.
| Resources, GOB. |  |  |  | (10) Member,Distribution,PDB. |  |  |  | (20) Director,Public Relation,PDB.
| (2) Secy (Power Divn.)Ministry of |  |  |  | (11) Member,Transmission & |  |  |  | (21) Director Program, PDB.
| Power,Energy & Mineral Resources. |  |  |  | System Operation,PDB. |  |  |  | (22) S.E. Consumer Affairs,PDB.
| (3) Director General,Power cell |  |  |  | (12) Member,P&D,PDB. |  |  |  | (23) Director,Project Planning,PDB.
| (4) Chairman,BERC |  |  |  | (13) C.E (P & D), PGCB. |  |  |  | (24) Director,System Planning,PDB.
| (5) Chairman, BPDB. |  |  |  | (14) G.M. Commercial Operation |  |  |  | (25) Executive Eng.IMD.
| (6) Managing Director, PGCB. |  |  |  | (15) C.E. Generation,PDB. |  |  |  | (26) Executive Eng. EMD.
| (7) Member(Power & Industry) |  |  |  | (16) C.E, (P & D),PDB. |  |  |  | (27) NLDC
| Planning Commission. |  |  |  | (17) C.E. System Operation,PGCB

## Voltage
e
MAXIMUM & MINIMUM VOLTAGES OF DIFFERENT GRID SUB-STATIONS:
| Date: | 2023-12-26 | [7 empty] | QF-LDC-10
| Sub-Station | Max Voltage | Hour | Min | Hour | Sub-Station | Maxm | Hour | Min | Hour
|  |  |  | Voltage |  |  | Voltage |  | Voltage
| 400 KV | KV | Hour | KV | Hour | 400 KV | KV | Hour | KV | Hour
14 | Aminbazar | 405 | 04:00 | 372 | 12:00 | Gopalganj | 412 | 04:00 | 384 | 11:00
| Ashuganj | N/A | N/A | N/A | N/A | Kaliakoir | 403 | 04:00 | 360 | 12:00
| Bhulta | 414 | 04:00 | 398 | 12:00 | Madunaghat_I | N/A | N/A | N/A | N/A
| Bibiana | 414 | 04:00 | 398 | 12:00 | Payra | 418 | 04:00 | 404 | 12:00
| BIPTC | 407 | 01:00 | 393 | 12:00 | Rahanpur | 412 | 05:00 | 397 | 11:00
| Bogura | N/A | N/A | N/A | N/A | Rampal | 410 | 04:00 | 390 | 11:00
| 230 KV | KV |  | KV |  | 230 KV | KV |  | KV
| Agargaon | 240 | 04:00 | 216 | 12:00 | Hasnabad | 236 | 00:00 | 218 | 12:00
| AKSML | 231 | 05:00 | 224 | 10:00 | Hathazari | 232 | 18:30 | 224 | 10:00
| Aminbazar | 238 | 01:00 | 218 | 12:00 | Ishurdi | 236 | 04:00 | 224 | 08:00
| Ashuganj | 237 | 06:00 | 222 | 12:00 | Jhenaidah | 237 | 04:00 | 221 | 09:00
| Ashuganj-400 | N/A | N/A | N/A | N/A | Kaliakoir | 238 | 04:00 | 210 | 12:00
| Baghabari | 235 | 04:00 | 224 | 09:00 | Keranigonj | 240 | 04:00 | 216 | 12:00
| Barapukuria | 225 | 04:00 | 216 | 08:00 | Khulna(S) | 241 | 04:00 | 227 | 09:00
| Barapukuria-230 | N/A | N/A | N/A | N/A | Madunaghat_I | N/A | N/A | N/A | N/A
| Barishal | 243 | 04:00 | 236 | 11:00 | Maniknagar | 240 | 03:00 | 219 | 12:00
| Bheramara | 235 | 04:00 | 221 | 08:00 | Meghnaghat | 244 | 05:00 | 226 | 13:00
| Bhulta | 242 | 02:00 | 222 | 12:00 | Mirsorai | 236 | 18:30 | 223 | 15:00
| Bibiana | 238 | 01:00 | 229 | 11:00 | Rajshahi | 235 | 04:00 | 217 | 09:00
| BIPTC | 237 | 04:00 | 222 | 08:00 | Rampal | 238 | 04:00 | 224 | 11:00
| Bogura | 231 | 05:00 | 220 | 11:00 | Rampur | N/A | N/A | N/A | N/A
| Borhanuddin | 246 | 04:00 | 242 | 11:00 | Rampura | 240 | 02:00 | 220 | 12:00
| BSRM | 235 | 18:00 | 223 | 12:00 | Shikalbaha | 227 | 18:00 | 221 | 12:00
| Cumilla(N) | 237 | 04:00 | 221 | 12:00 | Shyampur | 240 | 04:00 | 218 | 12:00
| Fenchuganj | 242 | 06:00 | 234 | 11:00 | Siddhirganj | 240 | 01:00 | 221 | 12:00
| Ghorashal | 240 | 00:00 | 240 | 00:00 | Sirajgonj | 239 | 04:00 | 229 | 11:00
| Ghorashal-230 | N/A | N/A | N/A | N/A | Sreepur | 237 | 04:00 | 222 | 12:00
| GPH | 233 | 14:00 | 223 | 12:00 | Tongi | 236 | 06:00 | 212 | 12:00
| Haripur | 240 | 02:00 | 218 | 12:00
| 132 kV | KV |  | KV |  | Tongi
| Aftabnagar | 136 | 03:00 | 124 | 12:00 | Lalbag | 137 | 04:00 | 121 | 12:00
| Agargaon | 141 | 04:00 | 126 | 12:00 | Lalmonirhat | 131 | 05:00 | 122 | 08:00
| Agrabad | 137 | 18:00 | 131 | 11:00 | Madanganj | 137 | 03:00 | 125 | 11:00
| AKS | 135 | 18:00 | 128 | 12:00 | Madaripur | 134 | 00:00 | 126 | 10:00
| Aminbazar | 136 | 00:00 | 123 | 12:00 | Madartek | 137 | 04:00 | 122 | 12:00
| Amnura | 138 | 17:00 | 125 | 09:00 | Madunaghat | 137 | 18:00 | 132 | 11:00
| Ashuganj | 140 | 00:00 | 133 | 12:00 | Magura | 138 | 00:00 | 128 | 11:00
| Bagerhat | 134 | 01:00 | 122 | 13:00 | Mahasthangarh | 135 | 04:00 | 127 | 08:00
| Bakulia | 137 | 05:00 | 132 | 11:00 | Manikganj | 133 | 05:00 | 123 | 12:00
| Banani | 140 | 02:00 | 121 | 12:00 | Maniknagar | 135 | 04:00 | 121 | 12:00
| Bangabhaban | 134 | 03:00 | 120 | 12:00 | Matarbari | 136 | 15:00 | 124 | 11:00
| Barapukuria | 136 | 17:00 | 128 | 08:00 | Matuail | 136 | 03:00 | 126 | 12:00
| Barguna | 137 | 06:00 | 133 | 08:00 | Millgate | 141 | 03:00 | 121 | 12:00
| Barishal | 138 | 00:00 | 130 | 09:00 | Mirpur | 137 | 02:00 | 123 | 12:00
| Barishal-230 | 139 | 04:00 | 133 | 11:00 | Mirzapur | 134 | 02:00 | 121 | 12:00
| Baroaulia | 136 | 18:00 | 130 | 14:00 | Mithapukur | 134 | 04:00 | 126 | 08:00
| Baroirhat | 136 | 18:00 | 129 | 11:00 | MI_Cement | 137 | 05:00 | 126 | 11:00
| Bashundhara | 140 | 05:00 | 124 | 02:00 | Modern | 137 | 18:00 | 131 | 16:00
| BashundharaCement | 137 | 03:00 | 125 | 11:00 | Mogbazar | 137 | 01:00 | 124 | 12:00
| Beanibazar | 134 | 01:00 | 130 | 11:00 | Mongla | 132 | 04:00 | 122 | 11:00
| Benapole | 136 | 03:00 | 124 | 11:00 | Motijheel | 134 | 03:00 | 120 | 12:00
| Bhaluka | 134 | 04:00 | 125 | 11:00 | Munshiganj | 137 | 18:00 | 126 | 11:00
| Bhandaria | 136 | 17:00 | 130 | 12:00 | Mymensingh | 136 | 21:00 | 125 | 11:00
| Bhangura | 140 | 02:00 | 132 | 10:00 | Naogaon | 134 | 06:00 | 123 | 08:00
| Bheramara | 137 | 04:00 | 124 | 11:00 | Narail | 139 | 22:00 | 128 | 11:00
| Bheramara(GK) | 137 | 05:00 | 125 | 09:00 | Narinda | 0 | 00:00 | N/A | N/A
| Bhulta | 127 | 18:00 | 115 | 12:00 | Narshingdi | 132 | 18:00 | 118 | 11:00
| Bog-Sherpur | 137 | 03:00 | 127 | 08:00 | Natore | 137 | 04:00 | 129 | 08:00
| Bogura | 137 | 04:00 | 128 | 11:00 | Nawabganj | 137 | 18:00 | 122 | 12:00
| Bogura-230 | 136 | 04:00 | 128 | 11:00 | Netrakona | 136 | 10:00 | 127 | 07:00
| Brahmanbaria | 132 | 00:00 | 125 | 12:00 | New | 140 | 02:00 | 125 | 11:00
| Cantonment | 141 | 04:00 | 125 | 12:00 | Niamatpur | 133 | 03:00 | 123 | 11:00
| Chandpur | 135 | 18:00 | 127 | 11:00 | Noapara | 135 | 01:00 | 124 | 13:00
| Chandraghona | 137 | 18:00 | 132 | 11:00 | Pabna | 139 | 04:00 | 132 | 08:00
| Chapai | 136 | 01:00 | 129 | 11:00 | Palashbari | 133 | 05:00 | 126 | 11:00
| Charsaidpur | 137 | 05:00 | 126 | 11:00 | Panchagarh | 133 | 17:00 | 117 | 08:00
| Chauddagram | 136 | 02:00 | 127 | 14:00 | Patuakhali | 137 | 17:00 | 132 | 12:00
| Chhatak | 135 | 02:00 | 130 | 11:00 | Payra | 138 | 04:00 | 133 | 11:00
| Chowmuhani | 133 | 04:00 | 124 | 12:00 | PHP | 136 | 18:00 | 128 | 12:00
| Chuadanga | 138 | 04:00 | 125 | 11:00 | Postogola | 138 | 05:00 | 127 | 11:00
| Coxsbazar | 127 | 03:00 | 120 | 12:00 | Purbachal | 141 | 03:00 | 122 | 12:00
| Cumilla(N) | 139 | 18:00 | 131 | 11:00 | Purbasadipur | 133 | 17:00 | 119 | 08:00
| Cumilla(S) | 139 | 04:00 | 127 | 14:00 | Rahanpur | 137 | 06:00 | 132 | 08:00
| Daudkandi | 136 | 03:00 | 126 | 10:00 | Rahim | 136 | 03:00 | 126 | 12:00
| Dhaka | 136 | 02:00 | 124 | 12:00 | Rajbari | 136 | 04:00 | 124 | 11:00
| Dhamrai | 139 | 04:00 | 121 | 12:00 | Rajendrapur | 134 | 05:00 | 120 | 13:00
| Dhanmondi | 136.5 | 18:00 | 127 | 12:00 | Rajshahi | 137 | 02:00 | 126 | 11:00
| Dohazari | 134 | 20:00 | 128 | 12:00 | Rajshahi-230 | 137 | 04:00 | 126 | 10:00
| Faridpur | 135 | 02:00 | 125 | 12:00 | Ramganj | 133 | 17:00 | 125 | 11:00
| Fatullah | 139 | 18:00 | 127 | 11:00 | Rampur | 135 | 03:00 | 130 | 12:00
| Fenchuganj | 137 | 06:00 | 133 | 10:00 | Rampura | 137 | 04:00 | 123 | 12:00
| Feni | 135 | 18:00 | 128 | 11:00 | Rangamati | 137 | 18:00 | 132 | 11:00
| Ghorashal | 142 | 00:00 | 132 | 12:00 | Rangpur | 132 | 17:00 | 122 | 08:00
| Goalpara | 137 | 04:00 | 126 | 11:00 | Ruppur | 140 | 02:00 | 132 | 09:00
| Gollamari | 135 | 04:00 | 125 | 12:00 | Saidpur | 133 | 17:00 | 125 | 08:00
| Gopalganj | 134 | 04:00 | 124 | 12:00 | Satkhira | 134 | 03:00 | 123 | 12:00
| Gopalganj-400 | 135 | 04:00 | 125 | 11:00 | Satmasjid | 140 | 04:00 | 125 | 12:00
| Gulshan | 135 | 00:00 | 125 | 12:00 | Savar | 137 | 03:00 | 122 | 12:00
| Halishahar | 137 | 18:00 | 131 | 11:00 | SevenRings | 144 | 04:00 | 133 | 12:00
| Haripur | 136 | 03:00 | 127 | 11:00 | ShahCement | 137 | 05:00 | 126 | 11:00
| HaripurSBU | 136 | 03:00 | 126 | 12:00 | Shahjadpur | 140 | 00:00 | 135 | 10:00
| Hasnabad | 137 | 02:00 | 128 | 11:00 | Shahjibazar | 133 | 00:00 | 128 | 12:00
| Hathazari | 138 | 18:30 | 132 | 01:00 | Shahmirpur | 137 | 18:00 | 132 | 11:00
| Ishurdi | 140 | 04:00 | 132 | 08:00 | Shariatpur | 135 | 04:00 | 126 | 11:00
| Jaldhaka | 133 | 17:00 | 121 | 08:00 | Sherpur | 133 | 21:00 | 123 | 00:00
| Jamalpur | 136 | 21:00 | 125 | 00:00 | Shikalbaha | 125 | 05:00 | 120 | 16:00
| Jashore | 135 | 01:00 | 124 | 13:00 | Shikalbaha-230 | 137 | 03:00 | 133 | 12:00
| Jhenaidah | 139 | 00:00 | 128 | 09:00 | Shitalakhya | 137 | 05:00 | 126 | 11:00
| Jhenaidah-230 | 140 | 04:00 | 129 | 11:00 | Sholosohor | 136 | 04:00 | 131 | 12:00
| Joydebpur | 141 | 21:00 | 130 | 12:00 | Shyampur | 138 | 22:00 | 126 | 12:00
| Joypurhat | 135 | 04:00 | 124 | 08:00 | Shyampur-230 | 139 | 04:00 | 127 | 11:00
| Juldah | 137 | 18:00 | 132 | 11:00 | Siddhirganj | 137 | 04:00 | 127 | 11:00
| Kabirpur | 137 | 00:00 | 123 | 12:00 | Sirajganj | 137 | 00:00 | 127 | 08:00
| Kachua | 136 | 18:00 | 126 | 14:00 | Sonargaon | 134 | 21:00 | 123 | 11:00
| Kaliakoir | 140 | 18:00 | 124 | 21:00 | Sreemongol | 134 | 00:00 | 129 | 12:00
| Kallyanpur | 135 | 00:00 | 124 | 12:00 | Sreepur | 136 | 04:00 | 127 | 11:00
| Kalurghat | 137 | 05:00 | 131 | 12:00 | Srinagar | 137 | 18:00 | 121 | 12:00
| Kamrangirchar | 137 | 18:00 | 122 | 12:00 | SSM | 138 | 00:00 | 136 | 04:00
| Kaptai | N/A | N/A | N/A | N/A | Sunamganj | 133 | 00:00 | 129 | 11:00
| Kazla | 135 | 04:00 | 120 | 13:00 | Sylhet | 134 | 00:00 | 130 | 12:00
| Keranigonj | 138 | 04:00 | 122 | 12:00 | Sylhet-132 | 134 | 00:00 | 132 | 13:00
| Khagrachori | 136 | 06:00 | 131 | 11:00 | Tangail | 133 | 22:00 | 127 | 08:00
| Khulna | 134 | 00:00 | 124 | 12:00 | Thakurgaon | 135 | 17:00 | 116 | 08:00
| Khulna(S) | 135 | 04:00 | 125 | 12:00 | TK | 138 | 18:00 | 123 | 04:00
| Khulshi | 134 | 06:00 | 130 | 11:00 | Tongi | 139 | 00:00 | 124 | 12:00
| Kishoreganj | 135 | 00:00 | 128 | 12:00 | Ullon | 134 | 00:00 | 124 | 12:00
| Kodda | 139 | 02:00 | 120 | 12:00 | Uttara | 138 | 03:00 | 125 | 12:00
| KSRM | 137 | 18:00 | 131 | 12:00 | UttaraNew | 140 | 03:00 | 121 | 12:00
| Kulaura | 135 | 00:00 | 132 | 12:00 | Zigatola | 137 | 18:00 | 122 | 12:00
| Kurigram | 130 | 04:00 | 123 | 11:00
| Kushtia | 138 | 04:00 | 126 | 11:00

## L-Curve
Date | 2023-12-26
.
TIME | E-W INT.(Export) | EAST GRID | WEST GRID | TOTAL |  |  | DAILY LOAD CURVE
0:00 | 430 | 4616 | 3474 | 8090 |  |  |  | QF-LDC-11
0:30 | 365 | 4423.5 | 3343.5 | 7767 | Date: | 2023-12-26
1:00 | 300 | 4231 | 3213 | 7444
1:30 | 290 | 4250 | 3031 | 7281
2:00 | 280 | 4269 | 2849 | 7118
2:30 | 260 | 4232.5 | 2747 | 6979.5 | [5 empty] | Gen. at Eve. Peak | 10225 | 10225 MW (18:00 )
3:00 | 240 | 4196 | 2645 | 6841 | [6 empty] | 18:00
3:30 | 235 | 4186.5 | 2585.5 | 6772 | [5 empty] | Gen. at Day Peak | 9194 | 9194 MW (12:00 )
4:00 | 230 | 4177 | 2526 | 6703 | [6 empty] | 12:00
4:30 | 220 | 4106 | 2517.5 | 6623.5 | [5 empty] | Highest Generation | 10225
5:00 | 210 | 4035 | 2509 | 6544 | [6 empty] | 18:00
5:30 | 205 | 4109 | 2609 | 6718
6:00 | 200 | 4183 | 2709 | 6892
6:30 | 190 | 4323 | 2779 | 7102
7:00 | 180 | 4463 | 2849 | 7312
7:30 | 200 | 4603 | 3113.5 | 7716.5
8:00 | 220 | 4743 | 3378 | 8121
8:30 | 280 | 4783 | 3624.5 | 8407.5
9:00 | 340 | 4823 | 3871 | 8694
9:30 | 450 | 4809 | 3862.5 | 8671.5
10:00 | 560 | 4795 | 3854 | 8649
10:30 | 568 | 4831 | 3893 | 8724
11:00 | 576 | 4867 | 3932 | 8799
11:30 | 578 | 4986.5 | 4010 | 8996.5
12:00 | 580 | 5106 | 4088 | 9194
12:30 | 575 | 5248 | 4135 | 9383
13:00 | 570 | 5390 | 4182 | 9572
13:30 | 620 | 5243.5 | 4056 | 9299.5
14:00 | 670 | 5097 | 3930 | 9027
14:30 | 671 | 5083 | 3805 | 8888
15:00 | 672 | 5069 | 3680 | 8749
15:30 | 656 | 5078 | 3587.5 | 8665.5
16:00 | 640 | 5087 | 3495 | 8582
16:30 | 610 | 5167 | 3594.5 | 8761.5
17:00 | 580 | 5247 | 3694 | 8941
17:30 | 420 | 5719 | 3864 | 9583
18:00 | 260 | 6191 | 4034 | 10225
18:30 | 280 | 6064 | 4064 | 10128
19:00 | 300 | 5937 | 4094 | 10031
19:30 | 330 | 5953 | 4078 | 10031
20:00 | 350 | 5820 | 4073 | 9893 |  |  |  | Executive Engineer
20:30 | 370 | 5670 | 4060.5 | 9730.5 |  |  |  | Network Operation Division
21:00 | 390 | 5520 | 4048 | 9568
21:30 | 410 | 5357 | 3999.5 | 9356.5
22:00 | 430 | 5194 | 3951 | 9145 |  |  |  |  | Page 6 of 7
22:30 | 458 | 5053 | 3790.5 | 8843.5
23:00 | 486 | 4912 | 3630 | 8542
23:30 | 458 | 4764 | 3552 | 8316
24:00 | 430 | 4616 | 3474 | 8090
10225 MW (18:00 )
9194 MW (12:00 )

## En-Curve
DAILY ENERGY CURVE
Date | 2023-12-26 |  | Energy |  | 253154843
[15 empty] | 43824 | [5 empty] | QF-LDC-12
TIME | GAS | HVDC | P.GEN(GAS). | P.GEN(HSD) | P.GEN(HFO). | COAL | HYDRO | G.GEN(HSD) | G.GEN(HFO) | TRIPURA | SOLAR | WIND | SHORTAGE
0:00 | 2638 | 845 | 1366 | 0 | 43 | 3022 | 86 | 0 | 0 | 90 | 0 | 0 | 0
0:30 | 2654 | 712 | 1217 | 0 | 21.5 | 2995.5 | 86 | 0 | 0 | 81 | 0 | 0 | 0 |  |  | Date: | 43824
1:00 | 2670 | 579 | 1068 | 0 | 0 | 2969 | 86 | 0 | 0 | 72 | 0 | 0 | 0
1:30 | 2702 | 579.5 | 1065.5 | 0 | 0 | 2778 | 86 | 0 | 0 | 70 | 0 | 0 | 0 | [9 empty] | Total Energy | 206.1379 | 206.1379 | Total Energy Gen 206.138 MKWHr Energy Not Served 0.000 MKWHr Energy Requirement 206.138 MKWHr
2:00 | 2734 | 580 | 1063 | 0 | 0 | 2587 | 86 | 0 | 0 | 68 | 0 | 0 | 0 | [9 empty] | Energy not Served | 0 | 0
2:30 | 2744 | 580 | 1070.5 | 0 | 0 | 2431 | 86 | 0 | 0 | 68 | 0 | 0 | 0 | [9 empty] | Energy Requirement | 206.1379 | 206.1379
3:00 | 2754 | 580 | 1078 | 0 | 0 | 2275 | 86 | 0 | 0 | 68 | 0 | 0 | 0
3:30 | 2735 | 580 | 1075 | 0 | 0 | 2230 | 86 | 0 | 0 | 66 | 0 | 0 | 0 | [8 empty] | Shortage
4:00 | 2716 | 580 | 1072 | 0 | 0 | 2185 | 86 | 0 | 0 | 64 | 0 | 0 | 0
4:30 | 2689.5 | 579.5 | 1016.5 | 0 | 0 | 2188 | 86 | 0 | 0 | 64 | 0 | 0 | 0
5:00 | 2663 | 579 | 961 | 0 | 0 | 2191 | 86 | 0 | 0 | 64 | 0 | 0 | 0
5:30 | 2653 | 579 | 1035.5 | 0 | 0 | 2298.5 | 86 | 0 | 0 | 66 | 0 | 0 | 0
6:00 | 2643 | 579 | 1110 | 0 | 0 | 2406 | 86 | 0 | 0 | 68 | 0 | 0 | 0
6:30 | 2730.5 | 579 | 1156 | 0 | 7.5 | 2471 | 86 | 0 | 0 | 69 | 3 | 0 | 0 | [7 empty] | Coal
7:00 | 2818 | 579 | 1202 | 0 | 15 | 2536 | 86 | 0 | 0 | 70 | 6 | 0 | 0
7:30 | 2829 | 693.5 | 1257.5 | 0 | 77.5 | 2666.5 | 86 | 0 | 0 | 73 | 33.5 | 0 | 0 | [6 empty] | Oil
8:00 | 2840 | 808 | 1313 | 0 | 140 | 2797 | 86 | 0 | 0 | 76 | 61 | 0 | 0
8:30 | 2779.5 | 807.5 | 1245.5 | 0 | 247 | 3026.5 | 86 | 0 | 16 | 84 | 115.5 | 0 | 0
9:00 | 2719 | 807 | 1178 | 0 | 354 | 3256 | 86 | 0 | 32 | 92 | 170 | 0 | 0
9:30 | 2643.5 | 807.5 | 1138.5 | 0 | 384.5 | 3252 | 86 | 0 | 56.5 | 94 | 209 | 0 | 0
10:00 | 2568 | 808 | 1099 | 0 | 415 | 3248 | 86 | 0 | 81 | 96 | 248 | 0 | 0
10:30 | 2579 | 808 | 1123 | 0 | 420 | 3234 | 86 | 0 | 94 | 100 | 280 | 0 | 0
11:00 | 2590 | 808 | 1147 | 0 | 425 | 3220 | 86 | 0 | 107 | 104 | 312 | 0 | 0
11:30 | 2645 | 836 | 1184 | 0 | 458.5 | 3249 | 86 | 0 | 107 | 108 | 323 | 0 | 0
12:00 | 2700 | 864 | 1221 | 0 | 492 | 3278 | 86 | 0 | 107 | 112 | 334 | 0 | 0
12:30 | 2707.5 | 864.5 | 1189.5 | 0 | 684.5 | 3306.5 | 86 | 0 | 111 | 113 | 320.5 | 0 | 0
13:00 | 2715 | 865 | 1158 | 0 | 877 | 3335 | 86 | 0 | 115 | 114 | 307 | 0 | 0
13:30 | 2715 | 865 | 1158 | 0 | 877 | 3335 | 86 | 0 | 115 | 114 | 307 | 0 | 0
14:00 | 2715 | 865 | 1158 | 0 | 877 | 3335 | 86 | 0 | 115 | 114 | 307 | 0 | 0
14:30 | 2734 | 864.5 | 1101.5 | 0 | 712 | 3199 | 86 | 0 | 115 | 114 | 233 | 1.5 | 0
15:00 | 2753 | 864 | 1045 | 0 | 547 | 3063 | 86 | 0 | 115 | 114 | 159 | 3 | 0
15:30 | 2766 | 864 | 1034.5 | 0 | 551 | 2983.5 | 86 | 0 | 148.5 | 112 | 118.5 | 1.5 | 0
16:00 | 2779 | 864 | 1024 | 0 | 555 | 2904 | 86 | 0 | 182 | 110 | 78 | 0 | 0
16:30 | 2744 | 864.5 | 1037 | 0 | 699 | 2924 | 86 | 0 | 257 | 107 | 43 | 0 | 0
17:00 | 2709 | 865 | 1050 | 0 | 843 | 2944 | 86 | 0 | 332 | 104 | 8 | 0 | 0
17:30 | 2760 | 855 | 1129.5 | 0 | 1167.5 | 3009.5 | 86 | 0 | 461.5 | 110 | 4 | 0 | 0
18:00 | 2811 | 845 | 1209 | 0 | 1492 | 3075 | 86 | 0 | 591 | 116 | 0 | 0 | 0
18:30 | 2874 | 843 | 1267.5 | 0 | 1264 | 3167 | 86 | 0 | 514.5 | 112 | 0 | 0 | 0
19:00 | 2937 | 841 | 1326 | 0 | 1036 | 3259 | 86 | 0 | 438 | 108 | 0 | 0 | 0
19:30 | 2981 | 841 | 1371 | 0 | 916 | 3280 | 86 | 0 | 440 | 116 | 0 | 0 | 0
20:00 | 2893 | 841 | 1369 | 0 | 882 | 3275 | 86 | 0 | 433 | 114 | 0 | 0 | 0
20:30 | 2874 | 847.5 | 1352 | 0 | 811 | 3271.5 | 86 | 0 | 374.5 | 114 | 0 | 0 | 0
21:00 | 2855 | 854 | 1335 | 0 | 740 | 3268 | 86 | 0 | 316 | 114 | 0 | 0 | 0
21:30 | 2825.5 | 883 | 1352.5 | 0 | 598 | 3264 | 86 | 0 | 236.5 | 111 | 0 | 0 | 0
22:00 | 2796 | 912 | 1370 | 0 | 456 | 3260 | 86 | 0 | 157 | 108 | 0 | 0 | 0
22:30 | 2722.5 | 912 | 1367 | 0 | 345.5 | 3230 | 86 | 0 | 78.5 | 102 | 0 | 0 | 0
23:00 | 2649 | 912 | 1364 | 0 | 235 | 3200 | 86 | 0 | 0 | 96 | 0 | 0 | 0
23:30 | 2643.5 | 878.5 | 1365 | 0 | 139 | 3111 | 86 | 0 | 0 | 93 | 0 | 0 | 0 |  |  | Max Temp. in Dhaka |  | 26.7°C
24:00 | 2638 | 845 | 1366 | 0 | 43 | 3022 | 86 | 0 | 0 | 90 | 0 | 0 | 0
Executive Engineer
Network Operation Division
Page 5 of 7
GAS
Oil
HVDC
COAL
HYDRO
SOLAR
Total Energy Gen 206.138 MKWHr Energy Not Served 0.000 MKWHr Energy Requirement 206.138 MKWHr
Note on W13: Author:

## Generation
g | 2023-12-26
Si No | Unit | 1:00 | 2:00 | 3:00 | 4:00 | 5:00 | 6:00 | 7:00 | 8:00 | 9:00 | 10:00 | 11:00 | 12:00 | 13:00 | 14:00 | 15:00 | 16:00 | 17:00 | 18:00 | 18:30 | 19:00 | 19:30 | 20:00 | 21:00 | 22:00 | 23:00 | 24:00 | KWH
1 | Karnaphuli Hydro PP Unit-1, 2 & 3 | 46 | 46 | 46 | 46 | 46 | 46 | 46 | 46 | 46 | 46 | 46 | 46 | 46 | 46 | 46 | 46 | 46 | 46 |  | 46 | 46 | 46 | 46 | 46 | 46 | 46 | 1079400
2 | Karnaphuli Hydro PP Unit-4 & 5 | 40 | 40 | 40 | 40 | 40 | 40 | 40 | 40 | 40 | 40 | 40 | 40 | 40 | 40 | 40 | 40 | 40 | 40 |  | 40 | 40 | 40 | 40 | 40 | 40 | 40 | 968000
3 | Chattogram TPP-1
4 | Chattogram TPP-2
5 | Raozan 25 MW PP | [8 empty] | 3 | 8 | 8 | 8 | 8 | 8 | 8 | 8 | 8 | 15 |  | 17 | 17 | 17 | 17 | 17 |  | 0 | 161305
| Teknaf 20MW PP (Solartech) | [6 empty] | 1 | 5 | 11 | 15 | 17 | 8 | 17 | 15 | 12 | 5 | 0 | [9 empty] | 113130
6 | Sikalbaha 225MW CCPP (Gas) | 154 | 155 | 155 | 154 | 155 | 157 | 165 | 165 | 163 | 164 | 166 | 164 | 165 | 166 | 164 | 163 | 163 | 163 |  | 165 | 164 | 164 | 164 | 164 | 165 | 164 | 3804923
7 | Sikalbaha 225MW CCPP(Oil)
8
9 | Sikalbaha 150MW GTPP
10 | Sikalbaha 150MW GTPP(Oil)
| Dohazari -Kalaish 100 MW Peaking | [16 empty] | 6 | 41 |  | 51 | 51 | 51 |  |  |  | 0 | 148640
12 | Hathazari 100 MW peaking PP | [9 empty] | 32 | 42 | 42 | 50 | 58 | 58 | 58 | 58 | 60 |  | 66 | 67 | 67 | 67 | 68 |  |  | 678912
| Sikalbaha 105 MW PP (Baraka Sikalbaha) | [8 empty] | 9 | 17 | 17 | 17 | 17 | 17 | 17 | 17 | 17 | 17 |  | 17 | 17 | 17 | 17 | 17 |  | 0 | 250909
Daudkandi 200 MW PP (B.Trac)
14 | Titas 50 MW Peaking PP | [16 empty] | 14 | 38 |  | 32 | 32 | 25 |  |  |  | 0 | 114080
15 | 210 MW Siddhirgonj TPP
16 | Siddhirgonj 2*120 MW GTPP
17 | Siddhirganj 335 MW CCPP
18 | Kodda 300 MW PP Unit-2 (Summit) | [12 empty] | 28 | 45 | 47 | 50 | 75 | 125 | [7 empty] | 0 | 408982
19 | Ashuganj 195 MW PP (APSCL-United) | 8 | [14 empty] | 8 | 8 | 8 |  | 8 | 8 | 8 | 8 | 8 | 8 | 8 | 83636
20 | Ghorasal TPP (Unit-1&2)
21 | Ghorasal Repowered CCPP:Unit-3 (GT
22 | Ghorasal Repowered CCPP Unit-4
23 | Ghorasal TPP Unit-5 | 180 | 180 | 180 | 180 | 160 | 160 | 180 | 180 | 180 | 180 | 180 | 180 | 180 | 180 | 180 | 180 | 180 | 180 |  | 180 | 180 | 180 | 180 | 180 | 180 | 180 | 4331250
24 | Ghorasal 6
25 | Ghorasal 365 MW CCPP Unit-7
26 | SS Power I | 350 | 350 | 350 | 320 | 320 | 320 | 320 | 350 | 350 | 350 | 350 | 350 | 350 | 350 | 352 | 395 | 398 | 398 |  | 398 | 398 | 399 | 399 | 399 | 399 | 380 | 8754544
28 | Ashuganj TPP Unit- 3
29 | Ashuganj TPP Unit- 4
30 | Ashuganj TPP Unit- 5
32 | Ashuganj 50 MW PP | 41 | 20 | 10 | 10 | 5 | 5 | 5 | 5 | 5 | 5 | 5 | 5 | 5 | 5 | 5 | 5 | 30 | 45 |  | 45 | 45 | 45 | 45 | 45 | 45 | 45 | 494136
33 | Ashuganj 225 MW CCPP
34 | Ashuganj 450 MW CCPP(South) | 240 | 240 | 240 | 240 | 240 | 170 | 147 | [18 empty] | 0 | 1682000
| Ashuganj 450 MW CCPP(North) | 280 | 280 | 280 | 280 | 280 | 280 | 280 | 285 | 280 | 280 | 280 | 325 | 305 | 280 | 275 | 305 | 285 | 310 |  | 310 | 355 | 320 | 305 | 310 | 280 | 280 | 7468900
| Ashuganj 420 MW CCPP(East) | 30 | 100 | 130 | 150 | 200 | 250 | 260 | 300 | 320 | 300 | 300 | 305 | 340 | 385 | 410 | 415 | 410 | 345 |  | 385 | 387 | 393 | 393 | 393 | 350 | 350 | 7199500
35 | Ashuganj 55 MW PP (Precision) | 10 | 7 | 5 | 5 | 5 | 5 | 5 | 5 | 5 | 5 | 5 | 5 | 5 | 5 | 5 | 5 | 5 | 5 |  | 5 | 5 | 5 | 5 | 5 | 5 | 5 | 133440
36 | Chandpur 150 MW CCPP
37 | Tongi 80 MW GTPP
38 | Haripur GTPP
39 | Haripur 412 MW CCPP | 372 | 372 | 372 | 371 | 333 | 350 | 359 | 390 | 401 | 339 | 301 | 346 | 392 | 353 | 387 | 353 | 345 | 406 |  | 404 | 406 | 406 | 406 | 400 | 398 | 400 | 9010800
Meghnaghat Unique power
Summit Meghanghat-2 589 MW(Gas)
40 | Meghnaghat 450 MW CCPP(MPL) | 380 | 380 | 380 | 380 | 320 | 380 | 350 | 420 | 400 | 350 | 380 | 420 | 400 | 330 | 350 | 320 | 320 | 400 |  | 450 | 450 | 450 | 400 | 400 | 400 | 400 | 8913000
41 | Haripur 360 MW CCPP(HPL)
42 | RPCL 210MW CCPP | 75 | 75 | 75 | 75 | 74 | 74 | 65 | 65 | 35 | 35 | 35 | 34 | 33 | 30 | 30 | 30 | 31 | 31 |  | 31 | 31 | 36 | 54 | 70 | 71 | 71 | 1185600
43 | Sutiakhali 50 MW Solar PP | [6 empty] | 1 | 6 | 16 | 26 | 32 | 33 | 30 | 26 | 17 | 7 | 1 | [9 empty] | 195090
44 | Fenchugonj CCPP Phase-1 | 43 | 43 | 43 | 43 | 43 | 43 | 43 | 43 | 43 | 43 | 43 | 43 | 40 | 40 | 40 | 40 | 43 | 43 |  | 43 | 43 | 43 | 43 | 43 | 43 | 43 | 996000
45 | Fenchugonj CCPP Phase-2
46 | Shajibazar 330 MW CCPP
47 | Shahjibazar GTPP Unit- 8 & 9 | 40 | 40 | 40 | 40 | 40 | 40 | 63 | 62 | 61 | 62 | 61 | 59 | 55 | 61 | 60 | 60 | 62 | 62 |  | 62 | 61 | 61 | 62 | 62 | 40 | 40 | 1287840
48 | Shahjibazar 86 MW PP (Shahjibazar) | 5 | 5 | 5 | 5 | 5 | 5 | 30 | 30 | 30 | 30 | 30 | 30 | 30 | 30 | 30 | 30 | 30 | 30 |  | 30 | 30 | 30 |  |  |  | 0 | 528960
Shahjibazar 100 MW GTPP
49 | Shahjibazar 50MW PP (EPL)
50 | Sylhet 225 MW CCPP | 209 | 209 | 209 | 209 | 209 | 209 | 209 | 209 | 209 | 209 | 209 | 208 | 208 | 208 | 205 | 205 | 205 | 205 |  | 205 | 205 | 208 | 211 | 210 | 210 | 210 | 5224100
51 | Sylhet 20 MW GTPP
52 | Sylhet 50 MW PP (EPL)
53 | Sylhet 10MW PP (Desh) | 10 | 10 | 10 | 10 |  |  |  | 10 |  |  |  |  | 10 | 10 | 10 | 10 | 10 | 10 |  | 10 | 10 | 10 | 10 |  |  | 0 | 149760
54 | Hobiganj 11 MW PP Cofidence-E | 8 | 8 | 8 | 5 | 5 | 5 | 5 | 5 | 5 | 5 | 5 | 5 | 5 | 5 | 5 | 5 | 5 | 8 |  | 8 | 8 | 8 | 8 | 8 | 8 | 8 | 135128
55 | Fenchugonj 51 MW PP (Barakatullah) | 5 | 5 | 5 | 5 |  |  | 25 | 25 | 25 | 25 | 25 | 25 | 25 | 25 | 26 | 26 | 26 | 27 |  | 26 | 26 | 27 |  |  |  | 0 | 392400
56 | Shahjahanulla 25 MW PP | 16 | 16 | 16 |  |  |  | 8 | 21 |  |  |  |  | 13 | 21 | 21 | 21 | 21 | 24 |  | 24 | 24 | 24 | 24 |  |  | 0 | 316440
57 | Bibiana-II 341 MW CCPP (Summit) | [12 empty] | 5 | 5 | 6 | 10 | 25 | 40 |  | 70 | 100 | 100 | 190 | 260 | 300 | 300 | 1334360
| Bibiyana South 400 MW | 390 | 400 | 400 | 400 | 360 | 360 | 400 | 400 | 400 | 380 | 370 | 380 | 370 | 370 | 380 | 380 | 340 | 400 |  | 400 | 360 | 320 | 320 | 280 | 280 | 280 | 8748500
58 | Nababganj 55 MW PP (Southern power ) | [16 empty] | 17 | 17 |  | 17 | 17 | 17 |  |  |  | 0 | 67582
59 | Tangail Palli Power Gen 22 MW | [8 empty] | 4 | 6 | 6 | 6 | 6 | 6 | 6 | 6 | 6 | 6 |  | 6 | 6 | 6 | 6 | 6 |  | 0 | 88560
60 | Barabkunda 22 MW PP (Regent) | 13 | 13 | 13 | 13 | 13 | 13 | 13 | 13 | 13 | 13 | 13 | 13 | 13 | 13 | 13 | 13 | 13 | 10 |  | 10 | 10 | 10 | 10 | 10 | 10 | 10 | 286224
61 | Narshingdi 22 MW PP (Doreen)
62 | Tangail 22 MW PP (Doreen)
63 | Impoprt (Tripura) | 72 | 68 | 68 | 64 | 64 | 68 | 70 | 76 | 92 | 96 | 104 | 112 | 114 | 120 | 114 | 110 | 104 | 116 |  | 108 | 116 | 114 | 114 | 108 | 96 | 90 | 2260800
64 | Malancha, Ctg. EPZ (United) | 17 | 19 | 14 | 40 | 38 | 37 | 37 | 10 | 2 | [7 empty] | 2 | 0 |  | 2 | 7 | 6 | 5 | 5 | 4 | 3 | 289920
65 | Feni 22 MW PP (Doreen) | 18 | 18 | 18 | 18 | 18 | 18 | 18 | 18 | 18 | 18 | 18 | 18 | 18 | 18 | 18 | 18 | 18 | 18 |  | 18 | 18 | 18 | 18 | 18 | 18 | 18 | 434520
66 | Feni 11 MW PP (Doreen) | 10 | 10 | 10 |  |  |  |  | 9 | 9 | 9 | 10 | 8 | 8 | 8 | 8 | 10 | 10 | 10 |  | 10 | 10 | 10 | 10 | 10 | 10 | 10 | 172080
67 | Jangalia 33 MW PP (Summit) | 8 | 8 | 8 | 8 | 8 | 8 | 33 | 33 | 33 | 25 | 25 | 33 | 33 | 33 | 33 | 33 | 33 | 33 |  | 33 | 33 | 33 | 33 | 33 | 33 | 33 | 656400
68 | Cumilla 25 MW PP (Summit) | 11 | 11 | 11 | 11 | 11 | 11 | 11 | 11 | 11 | 11 | 10 | 12 | 12 | 12 | 12 | 12 | 12 | 12 |  | 12 | 12 | 12 | 12 | 12 | 12 | 12 | 151300
69 | Summit Ashulia | 11 | 11 | 11 | 11 | 11 | 11 | 11 | 11 | 11 | 11 | 11 | 11 | 11 | 11 | 11 | 11 | 15 | 15 |  | 15 | 15 | 15 | 15 | 15 | 15 | 11 | 264000
70 | Summit Madhabdi | 22 | 22 | 22 | 22 | 22 | 22 | 22 | 22 | 22 | 22 | 22 | 22 | 22 | 22 | 22 | 22 | 22 | 10 |  | 22 | 22 | 22 | 22 | 22 | 22 | 22 | 519840
71 | Maona 33 MW PP(Summit) | 17 | 17 | 17 | 17 | 17 | 17 | 17 | 17 | 25 | 25 | 25 | 25 | 28 | 33 | 33 | 33 | 33 | 33 |  | 33 | 33 | 33 | 33 | 25 | 25 | 17 | 614000
72 | Rupganj 33 MW PP(Summit) | 28 | 30 | 30 | 32 | 32 | 32 | 32 | 32 | 30 | 30 | 28 | 28 | 28 | 28 | 27 | 27 | 26 | 26 |  | 26 | 26 | 26 | 26 | 26 | 26 | 26 | 669800
73 | Ghorashal 108 MW PP (Regent) | 12 | 12 | 12 | 12 | 12 | 12 | 50 | 62 | 66 | 66 | 72 | 72 | 69 | 69 | 69 | 67 | 70 | 70 |  | 70 | 70 | 70 | 70 | 70 | 70 | 67 | 1281727
| Feni Lanka Power | [8 empty] | 17 | 17 | 17 | 42 | 80 |  |  |  | 34 | 70 |  | 17 | [5 empty] | 0 | 285000
| Chowmuhani 113 MW | [6 empty] | 0 | 9 | 9 | 9 | 9 | 9 | 9 | 9 | 9 | 9 | 9 | 48 |  | 48 | 48 | 48 | 48 | 49 | 17 | 9 | 376320
| Manikgonj 162MW PP(MPGL) | [16 empty] | 17 | 35 | [7 empty] | 0 | 64800
77 | Siddhirganj 100 PP(Dutch Bangla) | [15 empty] | 1 | 12 | 24 | [7 empty] | 0 | 33600
78 | Gazipur 52 MW PP | [8 empty] | 8 | 8 | 8 | 8 | 8 | 8 | 8 | 8 | 17 | 17 |  | 17 | 17 | 17 | 17 |  |  | 0 | 159840
79 | Kodda 150 MW PP | [8 empty] | 32 | 32 | 48 | 48 | 48 | 48 | 48 | 48 | 48 | 140 |  | 82 | 82 | 82 | 50 | 32 |  | 0 | 787200
80 | Jamalpur 95 MW PP(Powerpac)
81 | Jangalia 52 MW PP (Lakdanavi) | [8 empty] | 8 | 8 | 8 | 8 | 43 | 28 | 8 | 8 | 12 | 32 |  | 32 | [6 empty] | 186826
| Gazipur 100 MW PP | [7 empty] | 17 | 35 | 35 | 35 | 35 | 35 | 35 | 35 | 17 | 25 | 70 |  | 70 | 70 | 70 | 70 | 17 |  | 0 | 662400
| Kaptai 7 MW Solar PP | [6 empty] | 0 | 1 | 1 | 3 | 3 | 3 | 2 | 1 | 2 | 1 | [10 empty] | 18000
| Jodiac Power | [16 empty] | 6 | 17 | [7 empty] | 0 | 28908
| Karnaphuli Power Ltd. | [7 empty] | 4 | 17 | 17 | 17 | 17 | 17 | 17 | 17 | 17 | 17 | 17 |  | 17 | 17 | 17 | 17 | 17 | 17 | 0 | 276840
82 | Madanganj 102 PP(Summit) | [16 empty] | 5 | 45 |  | 50 | 50 | 50 | 46 |  |  | 0 | 179007
83 | Pagla (DPA )
84 | B.Baria (Aggreko) 85MW
85 | Keraniganj 100 MW PP (Powerpac) | [16 empty] | 6 | 24 | [7 empty] | 0 | 39234
86 | Meghnaghat CCPP ( Summit)
87 | Meghnaghat 100 MW(IEL) | [17 empty] | 6 | [7 empty] | 0 | 10560
| Meghnaghat 104 MW PP (OPCL) | [12 empty] | 10 | 12 |  |  | 5 | 17 | [7 empty] | 0 | 60480
88 | Ghorashal 78.5 MW PP(MAX)
90 | Ashuganj 53MW PP (United)
91 | Juldah 100 MW Unit-1 (Acorn) | [16 empty] | 7 | 12 |  | 12 | 12 | 12 | 12 |  |  | 0 | 50040
92 | Fenchuganj 44 MW (Energyprima) | 5 | 5 | 5 | 5 |  |  | 25 | 25 | 25 | 25 | 25 | 25 | 25 | 25 | 25 | 25 | 25 | 25 |  | 25 | 25 | 25 |  |  |  | 0 | 390816
93 | Ashuganj 51 MW PP (Midland) | 5 | 5 | 5 | 5 | 5 | 5 | 10 | 43 | 43 | 43 | 43 | 43 | 43 | 43 | 43 | 43 | 43 | 43 |  | 43 | 43 | 43 | 43 | 43 | 43 | 43 | 840829
94 | Gagnagar 102 MW PP (Digital Power) | [16 empty] | 16 | 32 |  | 8 | [5 empty] | 0 | 40464
95 | Patenga 50MW PP (Baraka) | [8 empty] | 6 | 6 | 6 | 6 | 6 | 6 | 6 | 6 | 6 | 20 |  | 20 | 20 | 19 | 20 | 20 | 20 | 0 | 178560
96 | Chattogram 108 MW PP (ECPV) | [25 empty] | 0
97 | katpotti 52 MW | [25 empty] | 0 | 0
98 | Bosila 108 MW PP(CLC)
99 | Madanganj-55 MW PP(Summit) | [8 empty] | 2 | 15 | 15 | 15 | 15 | 15 | 15 | 15 | 19 | 30 |  | 15 | 15 | 15 | 15 | 15 |  | 0 | 241917
100 | Manikganj 55 MW PP (Northern) | [17 empty] | 17 |  | 35 | 35 | 35 |  |  |  | 0 | 68008
101 | Kushiara 163 MW CCPP (KP) | 120 | 120 | 120 | 120 | 110 | 163 | 163 | 163 | 120 | 120 | 120 | 163 | 120 | 120 | 120 | 120 | 120 | 120 |  | 163 | 163 | 163 | 163 | 120 | 120 | 120 | 3375982
102 | Sarishabari 3 MW Solar Plant | [6 empty] | 0 | 0 | 1 | 1 | 2 | 2 | 2 | 1 | 1 | 0 | [10 empty] | 8250
103 | Kamalaghat 54 MW PP(Banco Energy) | [17 empty] | 17 |  | 35 | 35 |  |  |  |  | 0 | 64440
104 | Keranigonj 300 MW PP (APR)
105 | Bramhangoan 100 MW PP (Aggreko)
106 | Mymensingh 200 MW PP (United) | [7 empty] | 10 | 19 | 19 | 19 | 19 | 19 | 19 | 19 | 19 | 19 | 38 |  | 38 | 38 | 38 | 38 | 19 | 19 | 0 | 357600
112 | Aurahati 100MW PP (Aggreko)
114 | Kodda 149 MW PP Unit-1 (Summit) | [8 empty] | 2 | 17 | 17 | 17 | 17 | 17 | 17 | 17 | 17 | 17 |  | 17 | 17 | 17 | 17 |  |  | 0 | 231264
115 | Juldah 100 MW PP Unit-3 (Acorn) | [7 empty] | 12 | 12 | 12 | 12 | 12 | 12 | 12 | 12 | 12 | 12 | 12 |  | 12 | 12 | 12 | 12 | 12 | 12 | 0 | 182400
116 | Chandpur 200 MW (Desh energy) | [6 empty] | 7 | 17 | 17 | 17 | 17 | 17 | 28 | 21 | 18 | 18 | 18 | 18 |  | 18 | 18 | 18 | 18 | 18 | 17 | 17 | 329280
117 | Ashuganj 150 MW PP (Midland) | [9 empty] | 3 | 5 | 6 | 6 | 10 | 6 | 6 | 8 | 30 |  | 50 | 53 | 55 | 30 | 13 | 13 | 0 | 249236
118 | Bibiyana-III 400 MW CCPP | 332 | 331 | 331 | 332 | 332 | 317 | 377 | 419 | 320 | 317 | 348 | 348 | 343 | 325 | 326 | 350 | 319 | 331 |  | 365 | 402 | 375 | 330 | 329 | 323 | 323 | 8168000
| Jamalpur 115 MW PP (United) | [6 empty] | 8 | 30 | 56 | 56 | 60 | 59 | 59 | 59 | 59 | 59 | 59 | 79 |  | 75 | 75 | 75 | 75 | 57 | 57 | 0 | 996000
| Anwara 300 MW PP (United) | [8 empty] | 5 | 15 | 15 | 30 | 150 | 30 | 30 | 15 | 25 | 100 |  | 48 | 30 | 30 |  |  |  | 0 | 534436
| Juldah unit-2 (Acorn) | [8 empty] | 12 | 12 | 12 | 12 | 12 | 12 | 12 | 12 | 12 | 12 |  | 12 | 12 | 12 | 12 | 12 | 12 | 0 | 186240
| Anlima Energy Ltd. | [7 empty] | 2 | 17 | 17 | 17 | 20 | 20 | 20 | 17 | 17 | 17 | 17 |  | 17 | 17 | 17 | 17 | 17 | 17 | 0 | 283527
| Bhairob 54.5 MW | [12 empty] | 14 | 17 | 17 | 17 | 17 | 17 |  | 17 | 17 | 17 | 17 | 17 | 17 | 17 | 222120
| Spectra Solar Plant Ltd. | [6 empty] | 1 | 4 | 10 | 15 | 20 | 20 | 19 | 16 | 9 | 4 | 0 | [9 empty] | 117996
| Chandpur 115(Doreen) | [12 empty] | 16 | 18 | 18 | 35 | 27 | 18 |  | 18 | 18 | 18 | 18 |  |  | 0 | 192000
| Kanchan Purbachal Power Generation Ltd. | [7 empty] | 6 | 17 | 17 | 17 | 17 | 17 | 17 | 17 | 17 | 17 | 17 |  | 17 | 17 | 17 | 17 | 17 |  | 0 | 272880
| Mirsharai 150 MW (Oil) | [9 empty] | 17 | 17 | 17 | 17 |  |  | 17 | 54 | 108 |  | 36 | 36 | 36 | 36 |  |  | 0 | 352945
Mirsharai 150 MW (Gas)
| Cox's Bazar Wind | 0 | 0 | 0 | 0 | 0 | 0 | 0 | 0 | 0 | 0 | 0 | 0 | 0 | 2 | 3 | 0 | 0 | 0 |  | 0 | 0 | 0 | 0 | 0 | 0 | 0 | 3840
| Matarbari 2*600 MW (CPGCL) | 598 | 588 | 502 | 499 | 502 | 550 | 551 | 600 | 639 | 644 | 644 | 650 | 644 | 647 | 600 | 595 | 589 | 601 |  | 598 | 598 | 595 | 594 | 585 | 599 | 518 | 14261818
120 | Eastern Zone Total | 4231 | 4269 | 4196 | 4177 | 4035 | 4183 | 4463 | 4743 | 4823 | 4795 | 4867 | 5106 | 5390 | 5097 | 5069 | 5087 | 5247 | 6191 |  | 5937 | 5953 | 5820 | 5520 | 5194 | 4912 | 4616 | 119420321
121
122
123 | Khulna 60MW
124 | Khulna 115 MW PP (KPCL-1 & 3)
| Khulna 115 PP MW (KPCL-2) | [17 empty] | 10 |  | 16 | 16 | 16 |  |  |  | 0 | 44160
125 | Khulna 330 MW CCPP (GAS)
126 | Khulna 330 MW CCPP (OIL)
127 | Khulna (Aggreeco) 55MW
128 | Faridpur 50 MW Peaking PP | [16 empty] | 29 | 42 | [8 empty] | 56640
Khulna 225 MW CCPP
Kulna 225 MW CCPP (GAS)
129 | Rupsha 105 MW PP (Orion rupsha) | [25 empty] | 0 | 0
130 | Mongla Orion 100 MW Solar PP | [6 empty] | 1 | 10 | 33 | 49 | 55 | 66 | 49 | 45 | 25 | 15 | 2 | [9 empty] | 362160
131 | Rampal 1320 MW (BIFPCL) | 473 | 408 | 376 | 377 | 378 | 405 | 405 | 405 | 480 | 474 | 479 | 474 | 476 | 478 | 476 | 402 | 402 | 455 |  | 477 | 477 | 477 | 477 | 480 | 476 | 476 | 10698180
132 | United Payra Power Ltd. | [9 empty] | 7 | 17 | 17 | 17 | 17 | 17 | 17 | 35 | 35 |  | 35 | 17 | 17 | 17 | 17 | 17 | 0 | 289200
133 | Bhola Nutan Biddut BD LTD (GAS) | 220 | 220 | 220 | 180 | 180 | 180 | 180 | 220 | 180 | 180 | 220 | 220 | 220 | 180 | 180 | 180 | 180 | 220 |  | 220 | 220 | 220 | 220 | 220 | 180 | 180 | 4993091
Bhola Nutan Biddut BD LTD (OIL)
| Barisal 110 MW PP (Summit ) | [16 empty] | 19 | 48 | [7 empty] | 0 | 75648
Barisal GT PP Unit-1& 2
136 | Barisal 307 MW | 200 | 146 | 140 | 140 | 140 | 163 | 180 | 220 | 307 | 307 | 307 | 307 | 307 | 300 | 200 | 200 | 200 | 250 |  | 250 | 250 | 250 | 250 | 250 | 232 | 204 | 5476400
137 | Bhola 95 MW PP (Aggreko)
| Bhola 225 MW CCPP | 117 | 120 | 120 | 90 | 90 | 86 | 90 | 120 | 120 | 80 | 120 | 120 | 80 | 80 | 80 | 80 | 80 | 80 |  | 120 | 120 | 120 | 120 | 120 | 80 | 80 | 2374000
140 | Bhola 33 MW PP (Venture) | 21 | 19 | 18 | 18 | 16 | 17 | 17 | 17 | 17 | 14 | 13 | 16 | 17 | 16 | 14 | 16 | 15 | 18 |  | 17 | 20 | 20 | 21 | 21 | 19 | 18 | 399140
141 | Noapara 100 MW PP (Bangla Trac)
142 | Noapara 40 MW PP (Khanjahan Ali) | [19 empty] | 8 | 16 | 16 |  |  |  | 0 | 29625
143 | Gopalganj 100 MW Peaking PP
144 | Bheramara GTPP Unit-3
145 | Madhumati 100 MW PP
146 | Bheramara HVDC | 579 | 580 | 580 | 580 | 579 | 579 | 579 | 808 | 807 | 808 | 808 | 864 | 865 | 864 | 864 | 864 | 865 | 845 |  | 841 | 841 | 841 | 854 | 912 | 912 | 845 | 18781818
147 | Bheramara 410 MW CCPP
148 | Payra 1320 MW | 510 | 400 | 310 | 250 | 250 | 290 | 380 | 460 | 570 | 540 | 510 | 560 | 622 | 560 | 500 | 450 | 430 | 450 |  | 600 | 622 | 622 | 622 | 622 | 560 | 540 | 12931800
149
150 | Barapukuria TPP Unit-1
151 | Barapukuria TPP Unit-2
152 | Barapukuria 275 MW TPP Unit-3 | 170 | 170 | 170 | 170 | 170 | 170 | 170 | 170 | 170 | 170 | 170 | 170 | 170 | 170 | 170 | 170 | 170 | 170 |  | 170 | 170 | 170 | 170 | 170 | 170 | 170 | 4133200
153 | Baghabari 71 MW GTPP
156 | Baghabari 100 MW GTPP
| Baghabari 50 MW Peaking PP | [15 empty] | 4 | 15 | 15 |  | 22 | 22 | 22 | 23 |  |  |  | 111423
| Sirajgonj 6.55 MW Solar | [6 empty] | 0 | 0 | 1 | 2 | 3 | 3 | 3 | 2 | 1 | 0 | 0 | [9 empty] | 18720
157 | Sirajgonj 225MW CCPP Unit-1 (Gas)
158 | Sirajgonj 225MW CCPP Unit-1(Oil)
Sirajgonj 225 MW CCPP Unit-2 (Gas)
Sirajgonj 225 MW CCPP Unit-2 (Oil)
159 | Sirajgonj 225MW CCPP Unit-3 (Gas)
Sirajgonj 225MW CCPP Unit-3 (Oil)
| Sirajgonj 400 MW CCPP Unit-4 | 250 | 256 | 279 | 287 | 270 | 306 | 310 | 283 | 265 | 241 | 214 | 202 | 189 | 178 | 167 | 164 | 171 | 193 |  | 187 | 194 | 192 | 200 | 218 | 215 | 222 | 5463963
160 | Sirajgonj 400MW CCPP Unit-4 (Oil)
161 | Bera 70 MW Peaking PP | [15 empty] | 4 | 4 | 4 |  | 4 | 5 | 5 | 5 |  |  |  | 25297
162 | Bogra 22 MW PP (GBB)
163 | Bogura 20 MW PP (Energyprima)
164 | Ullapara 11 MW PP (Summit) | 5 | 5 | 5 | 5 | 5 | 5 | 5 | 5 | 5 | 5 | 5 | 8 | 8 | 8 | 8 | 8 | 8 | 11 |  | 11 | 11 | 11 | 11 | 11 | 5 | 5 | 175950
165 | Amnura 50 MW PP(Sinha) | [15 empty] | 18 | 28 | 28 |  | 28 | 28 | 28 | 28 |  |  | 0 | 154620
166 | Katakhali 50 MW PP (Northern) | [12 empty] | 8 |  |  | 8 | 24 | 42 |  | 8 | [6 empty] | 71695
167 | Katakhali 50 MW Peaking PP | [16 empty] | 13 | 48 |  | 50 | 50 | 50 | 40 |  |  |  | 181845
168 | Santahar 50 MW Peaking PP | [16 empty] | 34 | 38 |  | 38 | 38 | 38 | 38 |  |  |  | 199137
169 | Natore 52 MW PP (Rajlanka) | [8 empty] | 8 | 8 | 8 | 8 | 8 | 8 | 8 | 8 | 8 | 8 |  | 8 | 8 | 8 | 8 | 8 |  | 0 | 114566
170 | Chapainawabganj 100 MW Peaking PP | [14 empty] | 9 | 51 | 57 | 57 |  | 57 | 57 | 57 | 57 | 57 |  | 0 | 388472
171 | Baghabari 200 MW PP (Paramount)
| Bagura 113 MW PP (Confidence)-2 | [11 empty] | 1 | 30 |  |  |  | 9 | 35 | [7 empty] | 0 | 120864
172 | Confidence Power Bogura Unit-1 113 MW | [11 empty] | 18 | 35 | 35 | 35 | 35 | 35 | 35 |  | 35 | 35 | 35 | 35 | 35 |  | 0 | 388416
173 | Rangpur 20 MW GTPP
175 | Saidpur 20 MW GTPP
176 | Rangpur 113 MW PP (Confidence) | [7 empty] | 33 | 33 | 34 | 28 | 28 | 34 | 34 | 34 | 28 | 31 | 31 |  | 31 | 6 | 6 | 6 | 6 |  | 0 | 387916
177 | Sympa Solar Power 8MW | [6 empty] | 0 | 1 | 2 | 3 | 5 | 5 | 5 | 5 | 3 | 2 | 0 | [9 empty] | 30764
178 | Energypac Power Venture Thakurgaon Ltd. | [8 empty] | 38 | 35 | 35 | 40 | 93 | 35 | 35 | 35 | 70 | 115 |  | 95 | 90 | 90 | 90 | 50 |  | 0 | 1021632
| Intraco Solar 30 MW | [6 empty] | 0 | 6 | 15 | 22 | 27 | 29 | 26 | 22 | 17 | 7 | 1 | [9 empty] | 172764
| Adani Power Jharkhanda Ltd | 668 | 525 | 427 | 429 | 431 | 508 | 530 | 592 | 740 | 763 | 760 | 767 | 766 | 763 | 765 | 692 | 755 | 751 |  | 766 | 765 | 762 | 756 | 754 | 764 | 734 | 16119636
178 | Teesta Solar Limited | [6 empty] | 2 | 28 | 80 | 112 | 148 | 165 | 154 | 130 | 72 | 37 | 4 | [9 empty] | 924880
| Western Zone Total | 3213 | 2849 | 2645 | 2526 | 2509 | 2709 | 2849 | 3378 | 3871 | 3854 | 3932 | 4088 | 4182 | 3930 | 3680 | 3495 | 3694 | 4034 |  | 4094 | 4078 | 4073 | 4048 | 3951 | 3630 | 3474 | 86717622
| System Total | 7444 | 7118 | 6841 | 6703 | 6544 | 6892 | 7312 | 8121 | 8694 | 8649 | 8799 | 9194 | 9572 | 9027 | 8749 | 8582 | 8941 | 10225 | 0 | 10031 | 10031 | 9893 | 9568 | 9145 | 8542 | 8090 | 206137943