## Forecast
[5 empty] | Power Grid Company of Bangladesh Ltd. | [10 empty] | QF-LDC-07
|  |  | Report on Forecasted Generation & Demand of national grid on | [6 empty] | 2023-12-28 | Thursday
|  | Date (day): | 2023-12-28 |  | Thursday
| Probable Maximum |  | Generation : |  | (a) At Day Peak Hour : | 10723.6 | MW |  |  | (b) At Evening Peak Hour : |  | 11610 | MW
Sl. | [6 empty] | Present | Actual Generation |  | Forecasted Available Gen. on |  | Ev. Peak Gen.Shortage |  | Plants under |  | Probable
No. | Name of the Power Station |  | Fuel | Producer | Installed Capacity |  | Capacity | On | 2023-12-27 | 2023-12-28 | during | for Fuel | for plant. S/D | Shut down (date)/ |  | Start up
[8 empty] | Day Peak | Ev. Peak | Day Peak | Ev. Peak | Limitation | M/C Problem | Remarks |  | Date
[5 empty] | Unit No. X Capacity | MW | MW | MW | MW | MW | MW | MW | MW
1 | Ghorasal Repowered CCPP:Unit-3 (GT |  | Gas | PDB | 1*260 | 260 | 260 | 0 | 0 | 0 | 0 |  | 260 | Under maint.
2 | Ghorasal Repowered CCPP Unit-4 |  | Gas | PDB | 1*210 | 210 | 180 | 0 | 0 | 0 | 0 |  | 180 | Under maint
| Ghorasal TPP Unit-5 |  | Gas | PDB | 1*210 | 210 | 190 | 180 | 180 | 180 | 180
3 | Ghorasal 365 MW CCPP Unit-7 |  | Gas | PDB | 1*243+1*122 | 365 | 365 | 0 | 0 | 0 | 0 |  | 365 | Air Compressor problem
| Ghorashal 78.5 MW PP(MAX) |  | Gas | QRPP | 2*40 | 0 | 0 | 0 | 0 | 0 | 0 |  |  | Contract Expired
4 | Ghorashal 108 MW PP (Regent) |  | Gas | IPP | 34*3.35 | 108 | 108 | 73 | 73 | 70 | 70 | 38 |  | Gas shortage
5 | Haripur GTPP |  | Gas | SBU, PDB | 2*32 | 32 | 20 | 0 | 0 | 0 | 0 |  | 20 | Under maint.
6 | Haripur 412 MW CCPP |  | Gas | EGCB | 1*273+1*139 | 412 | 412 | 400 | 414 | 400 | 400
7 | Haripur 360 MW CCPP(HPL) |  | Gas | IPP | 1*235+1*125 | 360 | 360 | 0 | 0 | 0 | 0 |  |  | Contract Expired
8 | Meghnaghat 450 MW CCPP(MPL) |  | Gas | IPP | 2*150+1*150 | 450 | 450 | 450 | 420 | 450 | 450
9 | Meghnaghat 100 MW(IEL) |  | HFO | NENP | 12*8.9 | 100 | 100 | 0 | 8 | 100 | 100
10 | Meghnaghat CCPP(Summit) |  | Gas | IPP | 2*110+1*110 | 335 | 335 | 0 | 0 | 0 | 0 | 335 |  | Gas shortage
11 | Madanganj 102 PP(Summit) |  | HFO | NENP | 6*17 | 102 | 102 | 8 | 65 | 80 | 80 |  | 22 | Engine problem
12 | Madanganj-55 MW PP(Summit) |  | HFO | IPP | 3*17.08+1*11.3 | 55 | 55 | 15 | 15 | 15 | 15 | 40 |  | Fuel shortage
13 | Keraniganj 100 MW PP (Powerpac) |  | HFO | NENP | 8*13.45 | 100 | 75 | 18 | 24 | 40 | 40 | 35 |  | Fuel shortage
14 | Narshingdi 22 MW PP (Doreen) |  | Gas | SIPP, REB | 8*2.90 | 22 | 22 | 0 | 0 | 0 | 0 |  |  | Contract Expired
15 | 210 MW Siddhirgonj TPP |  | Gas | PDB | 1*210 | 210 | 115 | 0 | 0 | 0 | 0 |  | 115 | Under maint.
16 | Siddhirgonj 2*120 MW GTPP |  | Gas | EGCB | 2*105 | 210 | 210 | 0 | 0 | 0 | 0 | 210 |  | Gas shortage
17 | Siddhirganj 100 PP(Dutch Bangla) |  | HFO | NENP | 12*8.9 | 100 | 100 | 9 | 24 | 90 | 90 |  | 10 | Engine problem
18 | Siddhirganj 335 MW CCPP |  | Gas | EGCB | 1*217+118 | 335 | 335 | 0 | 0 | 0 | 0 | 335 |  | Gas shortage
19 | Gagnagar 102 MW PP (Digital Power) |  | HFO | IPP | 12*8.924 | 102 | 102 | 32 | 41 | 90 | 90 |  | 12 | Engine problem
20 | Katpotti 52 MW PP (Sinha) |  | HFO | IPP | 7*7.9 | 51 | 0 | 0 | 0 | 0 | 0 | 51 |  | Fuel shortage
21 | Kamalaghat 54 MW PP(Banco Energy) |  | HFO | IPP | 3*18 | 54 | 54 | 0 | 17 | 0 | 35 | 19 |  | Fuel shortage
22 | Kodda 150 MW PP |  | HFO | BPDB-RPCL | 9*17.06 | 149 | 149 | 48 | 149 | 48 | 48 | 101 |  | Fuel shortage
23 | Manikganj 55 MW PP (Northern) |  | HFO | IPP | 3*19.3 | 55 | 55 | 0 | 17 | 0 | 35 | 20 |  | Fuel shortage
24 | Nababganj 55 MW PP (Southern power ) |  | HFO | IPP | 3*19.3 | 55 | 55 | 0 | 17 | 0 | 17 | 38 |  | Fuel shortage
25 | Bosila 108 MW PP(CLC) |  | HFO | IPP | 12*8.775+1*3.5 | 108 | 0 | 0 | 0 | 0 | 0
26 | Summit Power,(Madhabdi+Ashulia) |  | Gas | SIPP,REB | 3*3.67+4*8.73 | 80 | 80 | 33 | 21 | 33 | 33 |  | 47 | Engine problem
27 | Maona 33 MW PP(Summit) |  | Gas | SIPP,REB | 4*8.73 | 33 | 33 | 25 | 33 | 17 | 17 |  | 16 | Engine problem
28 | Rupganj 33 MW PP(Summit) |  | Gas | SIPP,REB | 4*8.73 | 33 | 33 | 26 | 26 | 28 | 28 |  |  | Engine problem
29 | Gazipur 52 MW PP |  | HFO | RPCL | 6*8.9 | 52 | 52 | 8 | 17 | 8 | 16 | 36 |  | Fuel shortage
30 | Tongi 80 MW GTPP |  | Gas | PDB | 1* 105 | 105 | 105 | 0 | 0 | 0 | 0 | 105 |  | Gas shortage
31 | Kodda 300 MW PP Unit-2 (Summit) |  | HFO | IPP | 18*17.076 | 300 | 300 | 30 | 50 | 80 | 130 | 170 |  | Fuel shortage
| Bramhangoan 100 MW PP (Aggreko) |  | HSD | IPP | 114*0.959 | 0 | 0 | 0 | 0 | 0 | 0 |  |  | Contract Expired
| Aurahati 100MW PP (Aggreko) |  | HSD | IPP | 0.85*23+0.95*91 | 0 | 0 | 0 | 0 | 0 | 0 |  |  | Contract Expired
32 | Kodda 149 MW PP Unit-1 (Summit) |  | HFO | IPP | 8*18.45+8.97 | 149 | 149 | 17 | 17 | 17 | 17 | 132 |  | Fuel shortage
33 | Gazipur 100 MW PP |  | HFO | RPCL | 6*17.5 | 105 | 105 | 35 | 105 | 35 | 105
34 | Meghnaghat 104 MW PP (OPCL) |  | HFO | IPP | 18.5*6 | 104 | 104 | 0 | 14 | 0 | 17 | 87 |  | Fuel shortage
35 | Manikgonj 162MW PP(MPGL) |  | HFO | IPP | 9*18 | 162 | 162 | 0 | 35 | 0 | 35 | 127 |  | Fuel shortage
36 | Spectra Solar Plant Ltd. |  | Solar | IPP | 35 | 35 | 35 | 24 | 0 | 35 | 0
37 | Kanchan Purbachal Power Generation Ltd. |  | HFO | IPP | 18.4*3 | 55 | 55 | 17 | 21 | 17 | 17 | 38 |  | Fuel shortage
| Meghnaghat Unique power |  | Gas | IPP | 586 | 0 | 0 | 0 | 0 | 0 | 0
| Summit Meghanghat-2 589 MW(Gas) |  | Gas | IPP | 589 | 0 | 0 | 0 | 0 | 0 | 0
| Dhaka area Total |  |  |  |  | 5763 | 5422 | 1448 | 1803 | 1833 | 2065 | 1917 | 1047
38 | Chattogram TPP-1 |  | Gas | PDB | 1*210 | 210 | 180 | 0 | 0 | 0 | 0 | 180 |  | Gas shortage
| Chattogram TPP-2 |  | Gas | PDB | 1*210 | 210 | 180 | 0 | 0 | 0 | 0 |  | 180 | Under maint
39 | Raozan 25 MW PP |  | HFO | RPCL | 3*8.9 | 25 | 25 | 8 | 15 | 8 | 17 | 8 |  | Fuel shortage
40 | Teknaf 20MW PP (Solartech) |  | Solar | IPP | 20 | 20 | 20 | 13 | 0 | 20 | 0
41 | Patenga 50MW PP (Baraka) |  | HFO | IPP | 8*6.98 | 50 | 50 | 6 | 20 | 6 | 20 | 30 |  | Fuel shortage
42 | Karnaphuli Hydro PP Unit-1,2,3,4, 5 |  | Hydro | PDB | 2*40+3*50 | 230 | 230 | 86 | 86 | 86 | 86 | 144 |  | Low water lavel
43 | Sikalbaha 225MW CCPP |  | Gas/HSD | PDB | 1*150+1*75 | 225 | 225 | 160 | 160 | 165 | 165 | 60 |  | Gas shortage
44 | Sikalbaha Peaking GT |  | Gas/HSD | PDB | 1*150 | 150 | 150 | 0 | 0 | 0 | 0 |  | 150 | Under maint
45 | Sikalbaha 105 MW PP (Baraka Sikalbaha) |  | HFO | IPP | 6*17.5 | 105 | 105 | 17 | 17 | 17 | 17 | 88 |  | Fuel shortage
46 | Hathazari 100 MW peaking PP |  | HFO | PDB | 11*8.9 | 98 | 98 | 43 | 74 | 40 | 74 | 24 |  | Fuel shortage
47 | Dohazari -Kalaish 100 MW Peaking |  | HFO | PDB | 6*17 | 102 | 102 | 14 | 51 | 34 | 51 | 51 |  | Fuel shortage
48 | Juldah 100 MW Unit-1 (Acorn) |  | HFO | NENP | 8*13.45 | 100 | 100 | 12 | 12 | 12 | 12 | 88 |  | Fuel shortage
49 | Juldah 100 MW PP Unit-3 (Acorn) |  | HFO | IPP | 8*13.5 | 100 | 100 | 12 | 12 | 12 | 12 | 88 |  | Fuel shortage
50 | Barabkunda 22 MW PP (Regent) |  | Gas | SIPP, PDB | 8*2.90 | 22 | 22 | 10 | 10 | 15 | 15 | 7 |  | Gas shortage
* | Malancha, Ctg. EPZ (United) |  | Gas |  | 5*8.73+3*9.34 |  | 0 | 2 | 3 | 5 | 10
51 | Chattogram 108 MW PP (ECPV) |  | HFO | IPP | 16*7 | 108 | 108 | 0 | 0 | 0 | 0 | 108 |  | Fuel shortage
52 | Kaptai 7 MW Solar PP |  | Solar | PDB | 7.4 MW | 7 | 7 | 4 | 0 | 5 | 0
53 | Anwara 300 MW PP (United) |  | HFO | IPP | 17*17+24 | 300 | 300 | 115 | 200 | 260 | 260 | 40 |  | Fuel shortage
54 | Jodiac Power |  | HFO | IPP | 3*18.55+1*3.6 | 54 | 54 | 1 | 14 | 17 | 17 | 37 |  | Fuel shortage
55 | Karnaphuli Power Ltd. |  | HFO | IPP | 18.415*6+6.5 | 110 | 110 | 17 | 17 | 17 | 17 | 93 |  | Fuel shortage
56 | Juldah unit-2 (Acorn) |  | HFO | IPP | 8*13.6 | 100 | 100 | 12 | 12 | 12 | 12 | 88 |  | Fuel shortage
57 | Anlima Energy Ltd. |  | HFO | IPP | 6*21.2 | 116 | 116 | 17 | 17 | 17 | 17 | 99 |  | Fuel shortage
58 | Mirsharai 150 MW |  | HFO | BPDB-RPCL | 18.5*9 | 163 | 163 | 17 | 163 | 17 | 163
59 | SS Power I |  | Coal | SS Power | 2*612 | 1224 | 1224 | 320 | 292 | 420 | 420 | 804 |  | Coal Shortage.
| Cox's Bazar Wind |  | Wind | IPP | 66 | 0 | 0 | 0 | 0 | 10 | 10 |  |  | On test.
| Matarbari 2*600 MW (CPGCL) |  | Coal | CPGCL | 0 | 0 | 0 | 567 | 566 | 600 | 600 |  |  | On test.
| Mirsharai 150 MW (Gas) |  | Gas | BPDB-RPCL | 18.5*9 | 0 | 0 | 0 | 0 | 0 | 0 |  |  | On test.
| Chattogram area Total |  |  |  |  | 3829 | 3769 | 1453 | 1741 | 1795 | 1995 | 2037 | 330
| Ashuganj TPP Unit- 3 |  | Gas | APSCL | 1*150 | 0 | 0 | 0 | 0 | 0 | 0 |  |  | Contract Expired
| Ashuganj TPP Unit- 4 |  | Gas | APSCL | 1*150 | 0 | 0 | 0 | 0 | 0 | 0 |  |  | Contract Expired
| Ashuganj TPP Unit- 5 |  | Gas | APSCL | 1*150 | 0 | 0 | 0 | 0 | 0 | 0 |  |  | Contract Expired
60 | Ashuganj 225 MW CCPP |  | Gas | APSCL | 1*142+1*75 | 221 | 221 | 0 | 96 | 0 | 0 |  | 221 | Under maint.
61 | Ashuganj 450 MW CCPP(North) |  | Gas | APSCL | 1*360 | 360 | 360 | 280 | 285 | 300 | 310 |  |  | FGMO
62 | Ashuganj 450 MW CCPP(South) |  | Gas | APSCL | 1*360 | 360 | 360 | 0 | 0 | 0 | 0 |  |  | Under Maint.
63 | Ashuganj 420 MW CCPP(East) |  | Gas | APSCL | 284*1+116*1 | 400 | 400 | 415 | 290 | 350 | 400
64 | Ashuganj 50 MW PP |  | Gas | APSCL | 14*3.968 | 53 | 45 | 30 | 40 | 42 | 42
65 | Ashuganj 55 MW PP (Precision) |  | Gas | QRPP | 0 | 55 | 0 | 10 | 10 | 10 | 10
66 | Ashuganj 195 MW PP (APSCL-United) |  | Gas | IPP | 20*9.73+1*16 | 195 | 195 | 0 | 0 | 8 | 8 | 187 |  | Gas shortage
67 | Ashuganj 51 MW PP (Midland) |  | Gas | IPP | 6*9.34 | 51 | 51 | 43 | 43 | 43 | 43 |  | 8 | Engine problem
68 | Ashuganj 150 MW PP (Midland) |  | HFO | IPP | 23*7.015 | 150 | 150 | 12 | 8 | 6 | 50 | 100 |  | Fuel shortage
69 | Titas 50 MW Peaking PP |  | HFO | PDB | 6*8.92 | 52 | 52 | 33 | 32 | 0 | 38 | 14 |  | Fuel shortage
70 | Chandpur 150 MW CCPP |  | Gas | PDB | 1*106+1*57 | 163 | 163 | 0 | 0 | 0 | 0 |  | 163 | Under Maint.
71 | Chandpur 200 MW (Desh energy) |  | HFO | IPP | 12*18.4 | 200 | 200 | 17 | 17 | 17 | 17 | 183 |  | Fuel shortage
72 | Feni 22 MW PP (Doreen) |  | Gas | SIPP, PDB | 8*2.90 | 22 | 22 | 16 | 18 | 18 | 18 |  | 4 | Engine problem
73 | Feni 11 MW PP (Doreen) |  | Gas | SIPP, REB | 4*2.90 | 11 | 11 | 8 | 10 | 10 | 10
** | Impoprt (Tripura) |  |  | Imported power | 0 | 160 | 160 | 108 | 110 | 128 | 140
74 | Jangalia 33 MW PP (Summit) |  | Gas | SIPP, PDB | 4*8.73 | 33 | 33 | 33 | 33 | 33 | 33
75 | Jangalia 52 MW PP (Lakdanavi) |  | HFO | IPP | 6*8.92 | 52 | 52 | 52 | 42 | 52 | 52
76 | Cumilla 25 MW PP (Summit) |  | Gas | SIPP, REB | 3*3.67+2*6.97 | 25 | 25 | 12 | 11 | 12 | 12 |  | 13 | Engine problem
| Daudkandi 200 MW PP (B.Trac) |  | HSD | IPP | 154*1.4 | 0 | 0 | 0 | 0 | 0 | 0 |  |  | Contract Expired
77 | Feni Lanka Power |  | HFO | IPP | 7*18.415+1*9.78 | 114 | 114 | 70 | 52 | 100 | 100 | 14
78 | Chowmuhani 113 MW |  | HFO | IPP | 12*9.78+2*3.1 | 113 | 113 | 9 | 38 | 9 | 48 | 65 |  | Fuel shortage
79 | Bhairob 54.5 MW |  | HFO | IPP | 3*18.2 | 54 | 54 | 0 | 17 | 17 | 17 |  | 37 | Engine problem
80 | Chandpur 115(Doreen) |  | HFO | IPP | 4*18.5+2*22.5 | 115 | 115 | 3 | 18 | 18 | 18 | 97 |  | Fuel shortage
| Cumilla Area Total |  |  |  |  | 2959 | 2896 | 1151 | 1170 | 1173 | 1366 | 660 | 446
81 | RPCL 210MW CCPP |  | Gas | IPP | 4*35+1*70 | 210 | 202 | 27 | 31 | 30 | 35 | 167 |  | Gas shortage
82 | Tangail 22 MW PP (Doreen) |  | Gas | SIPP, PDB | 8*2.90 | 22 | 22 | 0 | 0 | 0 | 0 |  |  | Contract Expired
83 | Jamalpur 95 MW PP(Powerpac) |  | HFO | IPP | 0 | 95 | 0 | 0 | 0 | 0 | 0
84 | Sarishabari 3 MW Solar Plant |  | Solar | IPP | 1*3 | 3 | 3 | 2 | 0 | 1.6 | 0
85 | Mymensingh 200 MW PP (United) |  | HFO | IPP | 9.78*21 | 200 | 200 | 38 | 56 | 19 | 35 | 165 |  | Fuel shortage
86 | Jamalpur 115 MW PP (United) |  | HFO | IPP | 9.78*12 | 115 | 115 | 37 | 56 | 57 | 79 | 36 |  | Fuel shortage
87 | Sutiakhali 50 MW Solar PP |  | Solar | IPP | 50 | 50 | 50 | 43 | 0 | 50 | 0
88 | Tangail Palli Power Gen 22 MW |  | HFO | IPP | 4*6.7 | 22 | 22 | 6 | 6 | 6 | 6 |  |  | Fuel shortage
| Mymensingh Area Total |  |  |  |  | 717 | 614 | 153 | 149 | 163.6 | 155 | 167 | 0
89 | Fenchugonj CCPP Phase-1 |  | Gas | PDB | 2*32+1*33 | 97 | 70 | 40 | 43 | 43 | 43 |  | 27 | Machine problem.
90 | Fenchugonj CCPP Phase-2 |  | Gas | PDB | 2*35+1*35 | 104 | 90 | 0 | 0 | 0 | 0 |  | 90 | Machine problem
91 | Kushiara 163 MW CCPP (KP) |  | Gas | IPP | 1*109+1*54 | 163 | 163 | 163 | 163 | 163 | 163
92 | Shajibazar 330 MW CCPP |  | Gas | PDB | 3*110 | 330 | 330 | 0 | 0 | 0 | 0 |  | 330 | Under maint.
93 | Fenchugonj 51 MW PP (Barakatullah) |  | Gas | RPP | 19*2.90 | 51 | 51 | 41 | 50 | 50 | 50
94 | Fenchuganj 44 MW (Energyprima) |  | Gas | NENP | 12*3.3+5*2 | 50 | 50 | 25 | 25 | 25 | 25 | 25 |  | Gas shortage
95 | Hobiganj 11 MW PP Cofidence-E |  | Gas | SIPP, REB | 4*2.90 | 11 | 11 | 8 | 8 | 5 | 5 |  | 6 | Engine problem
96 | Shahjibazar GTPP Unit- 8 & 9 |  | Gas | PDB | 2*35 | 70 | 66 | 60 | 61 | 63 | 63
97 | Shahjibazar 86 MW PP (Shahjibazar) |  | Gas | RPP | 32*2.90 | 86 | 86 | 30 | 50 | 50 | 50 | 36 |  | Gas shortage
98 | Shahjibazar 100 MW GTPP |  | Gas | PDB | 1*100 | 100 | 100 | 0 | 0 | 0 | 0 |  | 100 | Under maint.
99 | Sylhet 225 MW CCPP |  | Gas | PDB | 1*142+1*89 | 231 | 231 | 203 | 202 | 210 | 210
100 | Sylhet 20 MW GTPP |  | Gas | PDB | 1*20 | 20 | 20 | 0 | 0 | 0 | 0
| Sylhet 50 MW PP (EPL) |  | Gas | NENP | 27*2 | 0 | 0 | 0 | 0 | 0 | 0 |  |  | Contract Expired
101 | Shahjahanulla 25 MW PP |  | Gas | SIPP, REB | 3*9.34 | 25 | 25 | 8 | 16 | 22 | 24
102 | Bibiana-II 341 MW CCPP (Summit) |  | Gas | IPP | 1*222+1*119 | 341 | 341 | 341 | 300 | 341 | 341 |  |  | FGMO
103 | Bibiyana-III 400 MW CCPP |  | Gas | PDB | 285*1+134*1 | 400 | 400 | 402 | 402 | 350 | 400 |  |  | FGMO
104 | Sylhet 10MW PP (Desh) |  | Gas | RPP | 6*1.95 | 10 | 10 | 10 | 10 | 10 | 10
105 | Bibiyana South 400 MW |  | Gas | PDB | 400 MW | 383 | 383 | 0 | 0 | 0 | 0 |  |  | Under maint
| Sylhet Area Total |  |  |  |  | 2472 | 2427 | 1331 | 1330 | 1332 | 1384 | 61 | 553
106 | Bheramara GTPP Unit-3 |  | HSD | PDB | 1*20 | 20 | 16 | 0 | 0 | 0 | 0 | 16 |  | Fuel conservation
| Bheramara (HVDC ) |  | 0 | Imported power | 2*500 | 1000 | 1000 | 862 | 901 | 876 | 924
107 | Khulna 115 PP MW (KPCL-2) |  | HFO | NENP | 7*17 | 115 | 115 | 0 | 0 | 0 | 16 | 99 |  | Fuel shortage
108 | Faridpur 50 MW Peaking PP |  | HFO | PDB | 8*6.89 | 54 | 54 | 0 | 36 | 0 | 40
109 | Khulna 225 MW CCPP |  | HSD | NWPGCL | 1*150+1*75 | 230 | 230 | 0 | 0 | 0 | 0 | 230 |  | Fuel shortage
110 | Gopalganj 100 MW Peaking PP |  | HFO | PDB | 16*6.98 | 109 | 109 | 0 | 0 | 0 | 0 |  | 109 | Under maint.
111 | Bheramara 410 MW CCPP |  | Gas | NWPGCL | 1*278+1*132 | 410 | 410 | 0 | 0 | 0 | 0 | 410 |  | Gas shortage
112 | Noapara 40 MW PP (Khanjahan Ali) |  | HFO | NENP | 5*8.5 | 40 | 40 | 0 | 16 | 0 | 8 | 32 |  | Fuel shortage
| Noapara 100 MW PP (Bangla Trac) |  | HSD | IPP | 70*1.4 | 0 | 0 | 0 | 0 | 0 | 0
113 | Rupsha 105 MW PP (Orion rupsha) |  | HFO | IPP | 6*18.445 | 105 | 105 | 0 | 0 | 72 | 72 | 33 |  | Fuel shortage
114 | Madhumati 100 MW PP |  | HFO | NWPGCL | 6*18 | 105 | 105 | 0 | 0 | 0 | 0 | 105 |  | Fuel shortage
115 | Mongla Orion 100 MW Solar PP |  | Solar | IPP | 100 | 100 | 100 | 58 | 0 | 100 | 0
116 | Khulna 330 MW CCPP (OIL) |  | Gas/HSD | BPDB | 1*220+1*110 | 336 | 336 | 0 | 0 | 0 | 0 | 336 |  | Fuel shortage
117 | Rampal 1320 MW (BIFPCL) |  | Coal | NTPC&BPDB | 660*2 | 617 | 617 | 466 | 476 | 470 | 470 | 147 |  | Coal Shortage.
| Kulna 225 MW CCPP (GAS) |  | Gas | NWPGCL | 0 | 0 | 0 | 0 | 0 | 0 | 0 |  |  | On test.
| Khulna Area Total |  |  |  |  | 3241 | 3237 | 1386 | 1429 | 1518 | 1530 | 1408 | 109
118 | Barisal 110 MW PP (Summit ) |  | HFO | IPP | 7*17.076 | 110 | 110 | 20 | 30 | 110 | 110
119 | Bhola 33 MW PP (Venture) |  | Gas | NENP | 1*34.50 | 40 | 40 | 15 | 19 | 20 | 20 |  | 20 | Engine problem
120 | Bhola 225 MW CCPP |  | Gas | PDB | 2*63+1*68 | 194 | 194 | 120 | 100 | 120 | 120 |  | 74 | ST Under maint.
| Bhola 95 MW PP (Aggreko) |  | Gas | QRPP | 96*1.10 | 0 | 0 | 0 | 0 | 0 | 0 |  |  | Contract Expired |  | From 18-3-2022
121 | Payra 1320 MW |  | Coal | BCPCL | 2*622 | 1244 | 1244 | 550 | 622 | 622 | 622 |  | 622 | #01 Under maint.
122 | Bhola Nutan Biddut BD LTD |  | Gas | IPP | 220 | 220 | 220 | 220 | 220 | 220 | 220
123 | United Payra Power Ltd. |  | HFO | IPP | 8*18.5+1*9.5 | 150 | 150 | 17 | 35 | 17 | 72 | 78 |  | Fuel shortage
124 | Barisal 307 MW |  | Coal | IPP | 307*1 | 307 | 307 | 220 | 250 | 250 | 250 | 57 |  | Coal Shortage.
| Barisal Area Total |  |  |  |  | 2265 | 2265 | 1162 | 1276 | 1359 | 1414 | 135 | 716
125 | Baghabari 71 MW GTPP |  | Gas | PDB | 1*71 | 71 | 71 | 0 | 0 | 0 | 0 | 71 |  | Gas shortage
| Baghabari 100 MW GTPP |  | Gas | PDB | 1*100 | 100 | 100 | 0 | 0 | 0 | 0 | 100 |  | Gas shortage
126 | Baghabari 50 MW Peaking PP |  | HFO | PDB | 6*8.9 | 52 | 52 | 0 | 23 | 0 | 30 | 22 |  | Fuel shortage
127 | Bera 70 MW Peaking PP |  | HFO | PDB | 9*8.29 | 71 | 71 | 0 | 4 | 0 | 20 |  | 51 | Engine problem
128 | Amnura 50 MW PP(Sinha) |  | HFO | NENP | 7*7.79 | 50 | 28 | 0 | 0 | 35 | 35
129 | Katakhali 50 MW PP (Northern) |  | HFO | QRPP | 6*8.9 | 50 | 50 | 25 | 34 | 34 | 40 |  | 10 | Engine problem
130 | Katakhali 50 MW Peaking PP |  | HFO | PDB | 6*8.7 | 50 | 50 | 0 | 40 | 0 | 40
131 | Sirajgonj 225MW CCPP Unit-1 |  | Gas/HSD | NWPGCL | 1*150+1*75 | 210 | 210 | 0 | 0 | 0 | 0 | 210 |  | Gas shortage
132 | Sirajgonj 225MW CCPP Unit-2 |  | Gas/HSD | NWPGCL | 1*150+1*75 | 220 | 220 | 0 | 0 | 0 | 0 | 220 |  | Fuel shortage
133 | Sirajgonj 225MW CCPP Unit-3 |  | Gas/HSD | NWPGCL | 1*141 | 220 | 220 | 0 | 0 | 0 | 0 | 220 |  | Gas shortage
134 | Sirajgonj 400 MW CCPP Unit-4 |  | Gas/HSD | SNWPGCL | 1*282+1*132 | 414 | 414 | 171 | 132 | 250 | 250 | 164 |  | Gas shortage
135 | Santahar 50 MW Peaking PP |  | HFO | PDB | 6*8.7 | 50 | 50 | 0 | 28 | 0 | 38 | 12 |  | Engine problem
136 | Bogra 22 MW PP (GBB) |  | Gas | RPP | 0 | 22 | 0 | 0 | 0 | 0 | 0 |  |  | Contract Expired
| Bogura 20 MW PP (Energyprima) |  | Gas | NENP | 5*3.3+5*2 | 0 | 0 | 0 | 0 | 0 | 0 |  |  | Contract Expired
137 | Ullapara 11 MW PP (Summit) |  | Gas | SIPP, REB | 4*2.90 | 11 | 11 | 5 | 11 | 11 | 11
138 | Natore 52 MW PP (Rajlanka) |  | HFO | IPP | 6*8.92 | 52 | 52 | 8 | 8 | 8 | 8 | 44 |  | Fuel shortage
139 | Chapainawabganj 100 MW Peaking PP |  | HFO | PDB | 12*8.924 | 104 | 104 | 34 | 92 | 50 | 92 |  | 12 | Engine problem
140 | Baghabari 200 MW PP (Paramount) |  | HSD | IPP | 135*1.6 | 200 | 200 | 0 | 0 | 0 | 0 | 200 |  | Fuel shortage
141 | Bagura 113 MW PP (Confidence)-2 |  | HFO | IPP | 6*18.55+7.2 | 113 | 113 | 10 | 17 | 0 | 35 | 78 |  | Fuel shortage
142 | Confidence Power Bogura Unit-1 113 MW |  | HFO | IPP | 6*18.55 | 113 | 113 | 25 | 35 | 0 | 35 | 78 |  | Fuel shortage
143 | Sirajgonj 6.55 MW Solar |  | Solar | NWPGCL | 1*6 | 6 | 6 | 4 | 0 | 6 | 0
| Adani Power Jharkhanda Ltd |  | Coal | Imported power | 748*2 | 1496 | 1496 | 720 | 763 | 748 | 748
| Rajshahi Area Total |  |  |  |  | 3675 | 3631 | 1002 | 1187 | 1142 | 1382 | 1419 | 73
144 | Barapukuria TPP Unit-1 |  | Coal | PDB | 1*125 | 125 | 85 | 0 | 0 | 0 | 0 | 85 |  | Under maint
| Barapukuria TPP Unit-2 |  | Coal | PDB | 1*125 | 125 | 85 | 0 | 0 | 0 | 0 |  | 85 | Under maint
145 | Barapukuria 275 MW TPP Unit-3 |  | Coal | PDB | 1*275 | 274 | 274 | 170 | 170 | 170 | 170 |  | 104 | Machine problem
146 | Rangpur 20 MW GTPP |  | HSD | PDB | 1*20 | 20 | 20 | 0 | 0 | 0 | 0 | 20
147 | Saidpur 20 MW GTPP |  | HSD | PDB | 1*20 | 20 | 20 | 0 | 0 | 0 | 0 | 20
148 | Rangpur 113 MW PP (Confidence) |  | HFO | IPP | 9*6.984+7*7.015+3.15*2 | 113 | 113 | 35 | 27 | 0 | 34 | 79 |  | Fuel shortage
149 | Sympa Solar Power 8MW |  | Solar | IPP | 8 MW | 8 | 8 | 5 | 0 | 8 | 0
150 | Energypac Power Venture Thakurgaon Ltd. |  | HFO | IPP | 115 | 115 | 115 | 55 | 114 | 70 | 115
151 | Intraco Solar 30 MW |  | Solar | IPP | 1*30 | 30 | 30 | 31 | 0 | 30 | 0
152 | Teesta Solar Limited |  | Solar | BPCL | 16*12.5 | 200 | 200 | 158 | 0 | 130 | 0
| Rangpur Area Total |  |  |  |  | 1030 | 950 | 454 | 311 | 408 | 319 | 204 | 189
| Total |  |  |  |  | 25951 | 25211 | 9540 | 10396 | 10723.6 | 11610 | 8008 | 3463
A. |  | 2023-12-27 | (Yesterday) |  |  |  |  | Wednesday
1 | Highest Generation : |  |  | 10396 | MW at | 18:00 | hrs | 11 Evening Peak Hour : | [5 empty] | 18:00 | hrs.
2 | Minimum Generation : |  |  | 6680 | MW at | 5:00 | hrs | 12 Max. Demand (Generation end) at evening peak hour : | [5 empty] | 10396 | MW
3 | Day peak Generation : |  |  | 9540 | MW at | 12:00 | hrs | 13 Max. Demand (Substation end) at evening peak hour : | [5 empty] | 10051.8 | MW
4 | Evening peak Generation : |  |  | 10396 | MW at | 18:00 | hrs | 14 Load Shed (Substation end) at evening peak hour : | [5 empty] | 0 | MW
5 | Total Energy Generation : |  | 208.6316 | MKWHr | By Solar | 2.0516 | MKWHr
| By Gas : | 95.2888 | MKWHr |  | By Oil: | 17.3793 | MKWHr | 15. Area wise Demand (S/S end), Supply (S/S end) & | [5 empty] | 16. Hourly Load Shed during
| By Coal : | 70.7404 | MKWHr |  | By Hydro: | 2.0874 | MKWHr | Load Shed (S/S end) at Evening peak hour in MW : | [5 empty] | Evening Peak hours :
[5 empty] | By Wind: | 0 | MKWHr | Area | Demand | Supply |  | Loadshed |  | Time |  | Loadshed
6 | Generation Shortfall : |  | For Fuel Limitation = |  |  | 8008 | MW | Dhaka | 3929 | 3929 |  | 0 |  | 18:00 |  | 0
|  |  | For Plants S/D or M/C prob = |  |  | 3463 | MW | Chittagong | 1054.3 | 1054.3 |  | 0 |  | 19:00 |  | 0
|  |  | Total = |  |  | 11471 | MW | Khulna | 1135.9 | 1135.9 |  | 0 |  | 19:30 |  | 0
7 | Total Gas Supplied : |  |  | 727.68 | MMCFD |  |  | Rajshahi | 958.6 | 958.6 |  | 0 |  | 20:00 |  | 0
8 | Fuel Cost : | i) Gas : | Taka | 95546181.682 | ii) Oil : | Taka | 231490900.91 | Comilla | 845 | 845 |  | 0 |  | 21:00 |  | 0
|  | iii) Coal : | Taka | 447780829.85 | Total | Taka | 774817912.442 | Mymensingh | 783 | 783 |  | 0 |  | 22:00 |  | 0
9 | Power flow through E-W Interconnectors : |  |  |  | i) Energy | 0.0165 | MKWHr. | Sylhet | 362 | 362 |  | 0 |  | 23:00 |  | 0
| ii) During Peak Demand : |  |  | 380 | MW (W to E) at | 18:00 | hrs | Barisal | 277 | 277 |  | 0 |  | 24:00 |  | 0
| iii) Maximum : |  |  | 150 | MW at | 7:00 | hrs | Rangpur | 707 | 707 |  | 0
10 | Maximum Temperature in Dhaka was |  |  |  | 27°C |  |  | Total | 10051.8 | 10051.8 |  | 0
B. |  | 2023-12-28 | (Today) |  |  |  | Thursday |  |  | Probable max. temperature in Dhaka |  |  | 25.8°C
Forecast
1 | Maximum Demand* Evening (Generation end) |  |  |  | 10600 | MW |  | 6 Total Load Shed forecast (Substation end) : |  |  |  |  | 0 | MW
2 | Maximum Generation (Generation end) |  |  |  | 11610 | MW |  | 7 Area wise Load Shed forecast (Substation end) :
3 | Maximum Demand* Day (Generation end) |  |  |  | 9650 | MW
4 | Reserve(Generation end) |  |  |  | 1010 | MW |  | Dhaka | Chittagong | Khulna | Rajshahi | Comilla | Mymensingh | Sylhet | Barisal | Rangpur
5 | Total Energy Generation |  |  |  | 212.7256 | MKWHr |  | MW | MW | MW | MW | MW | MW | MW | MW | MW
6 | Actual Minimum Generation up to 8:00 hrs. |  |  |  | 6840 | MW at | 5:00 | 0 | 0 | 0 | 0 | 0 | 0 | 0 | 0 | 0
* Import Through HVDC C/B Interconnector : |  |  |  |  | i) Energy | 18.7665 | MKWHr. | ii) HVDC Flow at Peak Time |  | 901 | MW at | 18:00 | hrs.
* Import Through Comilla C/B Interconnector : |  |  |  |  | i) Energy | 2.3174 | MKWHr. | iii) Maximum HVDC Flow : |  | 906 | MW at | 22:00 | hrs.
*Cost for HVDC, Tripura & Solar energy is not usually included in the total fuel cost.
Water Level of Kaptai Lake at 06:00 hr (ft): |  |  |  |  | (a) Yesterday : | 94.27 |  | (b) Today: | 94.03 |  | (c) Rule Curve: |  | 103.4
.
|  |  |  | Sub Divisional Engineer | [6 empty] | Executive Engineer
|  |  |  | Network Operation Division | [6 empty] | Network Operation Division

## YesterdayGen
2023-12-27 | [21 empty] | BR
Plant Name | Ghorasal TPP (Unit-1&2) | Ghorasal Repowered CCPP:Unit-3 (GT | Ghorasal Repowered CCPP Unit-4 | Ghorasal TPP Unit-5 | Ghorasal 365 MW CCPP Unit-7 | Ghorashal 108 MW PP (Regent) | Ghorashal 78.5 MW PP(MAX) | Haripur 412 MW CCPP | Haripur 360 MW CCPP(HPL) | Plant Removed | Haripur GTPP | Meghnaghat 450 MW CCPP(MPL) | Meghnaghat CCPP(Summit) | Meghnaghat 100 MW(IEL) | Madanganj 102 PP(Summit) | Madanganj-55 MW PP(Summit) | Siddhirganj 335 MW CCPP | 210 MW Siddhirgonj TPP | Siddhirgonj 2*120 MW GTPP | Siddhirganj 100 PP(Dutch Bangla) | Gagnagar 102 MW PP (Digital Power) | Kodda 150 MW PP | Keraniganj 100 MW PP (Powerpac) | Bosila 108 MW PP(CLC) | Pagla (DPA ) | Katpotti 52 MW PP (Sinha) | Kamalaghat 54 MW PP(Banco Energy) | Manikganj 55 MW PP (Northern) | Nababganj 55 MW PP (Southern power ) | Narshingdi 22 MW PP (Doreen) | Summit Ashulia | Summit Madhabdi | Maona 33 MW PP(Summit) | Rupganj 33 MW PP(Summit) | Gazipur 52 MW PP | Tongi 80 MW GTPP | Karnaphuli Hydro PP Unit-1, 2 & 3 | Karnaphuli Hydro PP Unit-4 & 5 | Chattogram TPP-1 | Chattogram TPP-2 | Raozan 25 MW PP | Sikalbaha 225MW CCPP (Gas) | Sikalbaha 225MW CCPP(Oil) | Sikalbaha 150MW GTPP | Sikalbaha 150MW GTPP(Oil) | Plant Removed | Tangail Palli Power Gen 22 MW | Hathazari 100 MW peaking PP | Dohazari -Kalaish 100 MW Peaking | Juldah 100 MW Unit-1 (Acorn) | Chattogram 108 MW PP (ECPV) | Patenga 50MW PP (Baraka) | Barabkunda 22 MW PP (Regent) | Malancha, Ctg. EPZ (United) | Ashuganj TPP Unit- 3 | Ashuganj TPP Unit- 4 | Ashuganj TPP Unit- 5 | Ashuganj 450 MW CCPP(North) | Ashuganj 450 MW CCPP(South) | Ashuganj 225 MW CCPP | Ashuganj 195 MW PP (APSCL-United) | Chandpur 150 MW CCPP | Ashuganj 50 MW PP | Ashuganj 55 MW PP (Precision) | Ashuganj 53MW PP (United) | Ashuganj 51 MW PP (Midland) | B.Baria (Aggreko) 85MW | Titas 50 MW Peaking PP | Jangalia 52 MW PP (Lakdanavi) | Feni 22 MW PP (Doreen) | Feni 11 MW PP (Doreen) | Jangalia 33 MW PP (Summit) | Cumilla 25 MW PP (Summit) | Impoprt (Tripura) | RPCL 210MW CCPP | Jamalpur 95 MW PP(Powerpac) | Tangail 22 MW PP (Doreen) | Sarishabari 3 MW Solar Plant | Fenchugonj CCPP Phase-1 | Fenchugonj CCPP Phase-2 | Fenchugonj 51 MW PP (Barakatullah) | Fenchuganj 44 MW (Energyprima) | Kushiara 163 MW CCPP (KP) | Shajibazar 330 MW CCPP | Shahjibazar GTPP Unit- 8 & 9 | Shahjibazar 86 MW PP (Shahjibazar) | Shahjibazar 50MW PP (EPL) | Sylhet 225 MW CCPP | Sylhet 20 MW GTPP | Sylhet 50 MW PP (EPL) | Sylhet 10MW PP (Desh) | Bibiana-II 341 MW CCPP (Summit) | Shahjahanulla 25 MW PP | Hobiganj 11 MW PP Cofidence-E | Daudkandi 200 MW PP (B.Trac) | Kodda 300 MW PP Unit-2 (Summit) | Keranigonj 300 MW PP (APR) | Bramhangoan 100 MW PP (Aggreko) | Mymensingh 200 MW PP (United) | Aurahati 100MW PP (Aggreko) | Kodda 149 MW PP Unit-1 (Summit) | Teknaf 20MW PP (Solartech) | Juldah 100 MW PP Unit-3 (Acorn) | Chandpur 200 MW (Desh energy) | Ashuganj 150 MW PP (Midland) | Bibiyana-III 400 MW CCPP | Jamalpur 115 MW PP (United) | Gazipur 100 MW PP | Sikalbaha 105 MW PP (Baraka Sikalbaha) | Kaptai 7 MW Solar PP | Anwara 300 MW PP (United) | Jodiac Power | Karnaphuli Power Ltd. | Feni Lanka Power | Chowmuhani 113 MW | Juldah unit-2 (Acorn) | Bibiyana South 400 MW | Meghnaghat 104 MW PP (OPCL) | Sutiakhali 50 MW Solar PP | Manikgonj 162MW PP(MPGL) | Anlima Energy Ltd. | Shahjibazar 100 MW GTPP | Bhairob 54.5 MW | Spectra Solar Plant Ltd. | Chandpur 115(Doreen) | Kanchan Purbachal Power Generation Ltd. | Ashuganj 420 MW CCPP(East) | Mirsharai 150 MW (Oil) | Mirsharai 150 MW (Gas) | SS Power I | Cox's Bazar Wind | Matarbari 2*600 MW (CPGCL) | Meghnaghat Unique power | Summit Meghanghat-2 589 MW(Gas) | EasternBlank | Bheramara (HVDC ) | Bheramara GTPP Unit-3 | Bheramara 410 MW CCPP | Khulna 115 MW PP (KPCL-1 & 3) | Khulna 115 PP MW (KPCL-2) | Khulna 225 MW CCPP | Khulna 60MW | Khulna (Aggreeco) 55MW | Faridpur 50 MW Peaking PP | Gopalganj 100 MW Peaking PP | Noapara 40 MW PP (Khanjahan Ali) | Bhola 225 MW CCPP | Bhola 33 MW PP (Venture) | Barisal 110 MW PP (Summit ) | Barisal GT PP Unit-1& 2 | Baghabari 100 MW GTPP | Baghabari 71 MW GTPP | Baghabari 50 MW Peaking PP | Bera 70 MW Peaking PP | Chapainawabganj 100 MW Peaking PP | Amnura 50 MW PP(Sinha) | Katakhali 50 MW PP (Northern) | Katakhali 50 MW Peaking PP | Natore 52 MW PP (Rajlanka) | Santahar 50 MW Peaking PP | Bogra 22 MW PP (GBB) | Bogura 20 MW PP (Energyprima) | Ullapara 11 MW PP (Summit) | Barapukuria TPP Unit-1 | Barapukuria TPP Unit-2 | Barapukuria 275 MW TPP Unit-3 | Rangpur 20 MW GTPP | Saidpur 20 MW GTPP | Sirajgonj 225MW CCPP Unit-1 (Gas) | Sirajgonj 225MW CCPP Unit-1(Oil) | Sirajgonj 225 MW CCPP Unit-2 (Gas) | Sirajgonj 225 MW CCPP Unit-2 (Oil) | Bhola 95 MW PP (Aggreko) | Noapara 100 MW PP (Bangla Trac) | Sirajgonj 225MW CCPP Unit-3 (Gas) | Sirajgonj 225MW CCPP Unit-3 (Oil) | Sirajgonj 400 MW CCPP Unit-4 | Rupsha 105 MW PP (Orion rupsha) | Baghabari 200 MW PP (Paramount) | Bagura 113 MW PP (Confidence)-2 | Madhumati 100 MW PP | Rangpur 113 MW PP (Confidence) | Sirajgonj 400MW CCPP Unit-4 (Oil) | Sympa Solar Power 8MW | Confidence Power Bogura Unit-1 113 MW | Payra 1320 MW | Bhola Nutan Biddut BD LTD (GAS) | Bhola Nutan Biddut BD LTD (OIL) | United Payra Power Ltd. | Sirajgonj 6.55 MW Solar | Mongla Orion 100 MW Solar PP | Energypac Power Venture Thakurgaon Ltd. | Khulna 330 MW CCPP (OIL) | Khulna 330 MW CCPP (GAS) | Rampal 1320 MW (BIFPCL) | Intraco Solar 30 MW | Barisal 307 MW | Adani Power Jharkhanda Ltd | Teesta Solar Limited | Kulna 225 MW CCPP (GAS) | WesternBlank | Eastern Grid Total | Western Grid Total | Total (MW) | Gas (Public) | HVDC | Gas (Private) | HSD (Private) | HFO (Private) | Coal | Hydro | HSD (Public) | HFO (Public) | Tripura | Solar | Wind | Shortage | Water Level
1:00 | 0 | 0 | 0 | 180 | 0 | 67 | 0 | 391 | 0 |  | 0 | 400 | 0 | 0 | 0 | 0 | 0 | 0 | 0 | 0 | 0 | 0 | 0 | 0 | 0 | 0 | 0 | 0 | 0 | 0 | 11 | 22 | 17 | 26 | 0 | 0 | 46 | 40 | 0 | 0 | 0 | 165 | 0 | 0 | 0 |  | 0 | 0 | 0 | 0 | 0 | 0 | 10 | 6 | 0 | 0 | 0 | 325 | 0 | 0 | 8 | 0 | 45 | 5 | 0 | 43 | 0 | 0 | 0 | 18 | 10 | 33 | 12 | 86 | 75 | 0 | 0 | 0 | 43 | 0 | 0 | 0 | 120 | 0 | 40 | 0 | 0 | 210 | 0 | 0 | 0 | 341 | 0 | 8 | 0 | 0 | 0 | 0 | 0 | 0 | 0 | 0 | 0 | 0 | 0 | 323 | 0 | 0 | 0 | 0 | 0 | 0 | 0 | 0 | 0 | 0 | 280 | 0 | 0 | 0 | 0 | 0 | 0 | 0 | 0 | 0 | 350 | 0 | 0 | 320 | 0 | 503 | 0 | 0 |  | 581 | 0 | 0 | 0 | 0 | 0 | 0 | 0 | 0 | 0 | 0 | 80 | 17 | 0 | 0 | 0 | 0 | 0 | 0 | 0 | 0 | 0 | 0 | 0 | 0 | 0 | 0 | 5 | 0 | 0 | 170 | 0 | 0 | 0 | 0 | 0 | 0 | 0 | 0 | 0 | 0 | 227 | 0 | 0 | 0 | 0 | 0 | 0 | 0 | 0 | 450 | 180 | 0 | 0 | 0 | 0 | 0 | 0 | 0 | 476 | 0 | 140 | 633 | 0 | 0 |  | 4579 | 2959 | 7538 | 2679 | 581 | 1414 | 0 | 0 | 2692 | 86 | 0 | 0 | 86 | 0 | 0 | 0 | 94.32
2:00 | 0 | 0 | 0 | 180 | 0 | 67 | 0 | 364 | 0 |  | 0 | 420 | 0 | 0 | 0 | 0 | 0 | 0 | 0 | 0 | 0 | 0 | 0 | 0 | 0 | 0 | 0 | 0 | 0 | 0 | 11 | 22 | 17 | 28 | 0 | 0 | 46 | 40 | 0 | 0 | 0 | 165 | 0 | 0 | 0 |  | 0 | 0 | 0 | 0 | 0 | 0 | 10 | 16 | 0 | 0 | 0 | 280 | 0 | 0 | 8 | 0 | 45 | 5 | 0 | 43 | 0 | 0 | 0 | 18 | 10 | 33 | 12 | 86 | 75 | 0 | 0 | 0 | 43 | 0 | 0 | 0 | 120 | 0 | 40 | 0 | 0 | 210 | 0 | 0 | 0 | 341 | 0 | 8 | 0 | 0 | 0 | 0 | 0 | 0 | 0 | 0 | 0 | 0 | 0 | 323 | 0 | 0 | 0 | 0 | 0 | 0 | 0 | 0 | 0 | 0 | 280 | 0 | 0 | 0 | 0 | 0 | 0 | 0 | 0 | 0 | 350 | 0 | 0 | 320 | 0 | 501 | 0 | 0 |  | 581 | 0 | 0 | 0 | 0 | 0 | 0 | 0 | 0 | 0 | 0 | 80 | 16 | 0 | 0 | 0 | 0 | 0 | 0 | 0 | 0 | 0 | 0 | 0 | 0 | 0 | 0 | 5 | 0 | 0 | 170 | 0 | 0 | 0 | 0 | 0 | 0 | 0 | 0 | 0 | 0 | 233 | 0 | 0 | 0 | 0 | 0 | 0 | 0 | 0 | 400 | 180 | 0 | 0 | 0 | 0 | 0 | 0 | 0 | 409 | 0 | 140 | 497 | 0 | 0 |  | 4537 | 2711 | 7248 | 2609 | 581 | 1449 | 0 | 0 | 2437 | 86 | 0 | 0 | 86 | 0 | 0 | 0 | 94.31
3:00 | 0 | 0 | 0 | 180 | 0 | 67 | 0 | 361 | 0 |  | 0 | 420 | 0 | 0 | 0 | 0 | 0 | 0 | 0 | 0 | 0 | 0 | 0 | 0 | 0 | 0 | 0 | 0 | 0 | 0 | 11 | 22 | 17 | 28 | 0 | 0 | 46 | 40 | 0 | 0 | 0 | 164 | 0 | 0 | 0 |  | 0 | 0 | 0 | 0 | 0 | 0 | 10 | 24 | 0 | 0 | 0 | 280 | 0 | 0 | 8 | 0 | 45 | 5 | 0 | 5 | 0 | 0 | 0 | 18 | 10 | 33 | 12 | 82 | 75 | 0 | 0 | 0 | 43 | 0 | 0 | 0 | 120 | 0 | 40 | 0 | 0 | 210 | 0 | 0 | 0 | 341 | 0 | 8 | 0 | 0 | 0 | 0 | 0 | 0 | 0 | 0 | 0 | 0 | 0 | 323 | 0 | 0 | 0 | 0 | 0 | 0 | 0 | 0 | 0 | 0 | 280 | 0 | 0 | 0 | 0 | 0 | 0 | 0 | 0 | 0 | 350 | 0 | 0 | 320 | 0 | 499 | 0 | 0 |  | 580 | 0 | 0 | 0 | 0 | 0 | 0 | 0 | 0 | 0 | 0 | 80 | 15 | 0 | 0 | 0 | 0 | 0 | 0 | 0 | 0 | 0 | 0 | 0 | 0 | 0 | 0 | 5 | 0 | 0 | 170 | 0 | 0 | 0 | 0 | 0 | 0 | 0 | 0 | 0 | 0 | 233 | 0 | 0 | 0 | 0 | 0 | 0 | 0 | 0 | 350 | 180 | 0 | 0 | 0 | 0 | 0 | 0 | 0 | 376 | 0 | 140 | 414 | 0 | 0 |  | 4497 | 2543 | 7040 | 2605 | 580 | 1418 | 0 | 0 | 2269 | 86 | 0 | 0 | 82 | 0 | 0 | 0 | 94.3
4:00 | 0 | 0 | 0 | 180 | 0 | 13 | 0 | 359 | 0 |  | 0 | 420 | 0 | 0 | 0 | 0 | 0 | 0 | 0 | 0 | 0 | 0 | 0 | 0 | 0 | 0 | 0 | 0 | 0 | 0 | 11 | 22 | 17 | 28 | 0 | 0 | 46 | 40 | 0 | 0 | 0 | 159 | 0 | 0 | 0 |  | 0 | 0 | 0 | 0 | 0 | 0 | 10 | 30 | 0 | 0 | 0 | 285 | 0 | 0 | 8 | 0 | 45 | 5 | 0 | 5 | 0 | 0 | 0 | 18 | 10 | 33 | 12 | 76 | 75 | 0 | 0 | 0 | 43 | 0 | 0 | 0 | 120 | 0 | 40 | 0 | 0 | 210 | 0 | 0 | 0 | 341 | 0 | 8 | 0 | 0 | 0 | 0 | 0 | 0 | 0 | 0 | 0 | 0 | 0 | 324 | 0 | 0 | 0 | 0 | 0 | 0 | 0 | 0 | 0 | 0 | 280 | 0 | 0 | 0 | 0 | 0 | 0 | 0 | 0 | 0 | 330 | 0 | 0 | 320 | 0 | 498 | 0 | 0 |  | 578 | 0 | 0 | 0 | 0 | 0 | 0 | 0 | 0 | 0 | 0 | 80 | 15 | 0 | 0 | 0 | 0 | 0 | 0 | 0 | 0 | 0 | 0 | 0 | 0 | 0 | 0 | 5 | 0 | 0 | 170 | 0 | 0 | 0 | 0 | 0 | 0 | 0 | 0 | 0 | 0 | 254 | 0 | 0 | 0 | 0 | 0 | 0 | 0 | 0 | 280 | 180 | 0 | 0 | 0 | 0 | 0 | 0 | 0 | 377 | 0 | 140 | 416 | 0 | 0 |  | 4421 | 2495 | 6916 | 2584 | 578 | 1391 | 0 | 0 | 2201 | 86 | 0 | 0 | 76 | 0 | 0 | 0 | 94.29
5:00 | 0 | 0 | 0 | 180 | 0 | 13 | 0 | 308 | 0 |  | 0 | 320 | 0 | 0 | 0 | 0 | 0 | 0 | 0 | 0 | 0 | 0 | 0 | 0 | 0 | 0 | 0 | 0 | 0 | 0 | 11 | 22 | 17 | 28 | 0 | 0 | 46 | 40 | 0 | 0 | 0 | 160 | 0 | 0 | 0 |  | 0 | 0 | 0 | 0 | 0 | 0 | 10 | 30 | 0 | 0 | 0 | 285 | 0 | 0 | 0 | 0 | 20 | 5 | 0 | 5 | 0 | 0 | 0 | 18 | 10 | 33 | 12 | 78 | 75 | 0 | 0 | 0 | 43 | 0 | 0 | 0 | 120 | 0 | 40 | 0 | 0 | 210 | 0 | 0 | 0 | 300 | 0 | 8 | 0 | 0 | 0 | 0 | 0 | 0 | 0 | 0 | 0 | 0 | 0 | 324 | 0 | 0 | 0 | 0 | 0 | 0 | 0 | 0 | 0 | 0 | 280 | 0 | 0 | 0 | 0 | 0 | 0 | 0 | 0 | 0 | 300 | 0 | 0 | 320 | 0 | 502 | 0 | 0 |  | 579 | 0 | 0 | 0 | 0 | 0 | 0 | 0 | 0 | 0 | 0 | 80 | 15 | 0 | 0 | 0 | 0 | 0 | 0 | 0 | 0 | 0 | 0 | 0 | 0 | 0 | 0 | 5 | 0 | 0 | 170 | 0 | 0 | 0 | 0 | 0 | 0 | 0 | 0 | 0 | 0 | 271 | 0 | 0 | 0 | 0 | 0 | 0 | 0 | 0 | 270 | 180 | 0 | 0 | 0 | 0 | 0 | 0 | 0 | 379 | 0 | 140 | 418 | 0 | 0 |  | 4173 | 2507 | 6680 | 2479 | 579 | 1259 | 0 | 0 | 2199 | 86 | 0 | 0 | 78 | 0 | 0 | 0 | 94.28
6:00 | 0 | 0 | 0 | 180 | 0 | 13 | 0 | 315 | 0 |  | 0 | 400 | 0 | 0 | 0 | 0 | 0 | 0 | 0 | 0 | 0 | 0 | 0 | 0 | 0 | 0 | 0 | 0 | 0 | 0 | 11 | 22 | 17 | 29 | 0 | 0 | 46 | 40 | 0 | 0 | 0 | 146 | 0 | 0 | 0 |  | 0 | 0 | 0 | 0 | 0 | 0 | 10 | 30 | 0 | 0 | 0 | 310 | 0 | 0 | 0 | 0 | 35 | 5 | 0 | 5 | 0 | 0 | 0 | 18 | 10 | 33 | 12 | 82 | 75 | 0 | 0 | 0 | 43 | 0 | 0 | 0 | 120 | 0 | 40 | 0 | 0 | 210 | 0 | 0 | 0 | 300 | 0 | 8 | 0 | 0 | 0 | 0 | 0 | 0 | 0 | 0 | 0 | 0 | 0 | 324 | 0 | 0 | 0 | 0 | 0 | 0 | 0 | 0 | 0 | 0 | 280 | 0 | 0 | 0 | 0 | 0 | 0 | 0 | 0 | 0 | 420 | 0 | 0 | 320 | 0 | 501 | 0 | 0 |  | 578 | 0 | 0 | 0 | 0 | 0 | 0 | 0 | 0 | 0 | 0 | 80 | 16 | 0 | 0 | 0 | 0 | 0 | 0 | 0 | 0 | 0 | 0 | 0 | 0 | 0 | 0 | 5 | 0 | 0 | 170 | 0 | 0 | 0 | 0 | 0 | 0 | 0 | 0 | 0 | 0 | 272 | 0 | 0 | 0 | 0 | 0 | 0 | 0 | 0 | 290 | 180 | 0 | 0 | 0 | 0 | 0 | 0 | 0 | 379 | 0 | 140 | 423 | 0 | 0 |  | 4410 | 2533 | 6943 | 2633 | 578 | 1341 | 0 | 0 | 2223 | 86 | 0 | 0 | 82 | 0 | 0 | 0 | 94.27
7:00 | 0 | 0 | 0 | 180 | 0 | 63 | 0 | 370 | 0 |  | 0 | 450 | 0 | 0 | 0 | 0 | 0 | 0 | 0 | 0 | 0 | 0 | 0 | 0 | 0 | 0 | 0 | 0 | 0 | 0 | 11 | 22 | 17 | 28 | 0 | 0 | 46 | 40 | 0 | 0 | 0 | 150 | 0 | 0 | 0 |  | 0 | 0 | 0 | 0 | 0 | 0 | 10 | 30 | 0 | 0 | 0 | 360 | 0 | 0 | 0 | 0 | 41 | 12 | 0 | 28 | 0 | 0 | 0 | 18 | 10 | 33 | 5 | 82 | 65 | 0 | 0 | 0 | 43 | 0 | 0 | 0 | 120 | 0 | 40 | 0 | 0 | 210 | 0 | 0 | 0 | 300 | 0 | 8 | 0 | 0 | 0 | 0 | 0 | 0 | 0 | 1 | 0 | 0 | 0 | 323 | 2 | 0 | 0 | 0 | 0 | 0 | 0 | 0 | 0 | 0 | 280 | 0 | 1 | 0 | 0 | 0 | 0 | 1 | 0 | 0 | 420 | 0 | 0 | 320 | 0 | 523 | 0 | 0 |  | 578 | 0 | 0 | 0 | 0 | 0 | 0 | 0 | 0 | 0 | 0 | 80 | 14 | 0 | 0 | 0 | 0 | 0 | 0 | 0 | 0 | 0 | 0 | 0 | 0 | 0 | 0 | 5 | 0 | 0 | 170 | 0 | 0 | 0 | 0 | 0 | 0 | 0 | 0 | 0 | 0 | 260 | 0 | 0 | 0 | 0 | 0 | 0 | 0 | 0 | 370 | 220 | 0 | 0 | 0 | 1 | 0 | 0 | 0 | 435 | 0 | 207 | 542 | 3 | 0 |  | 4663 | 2885 | 7548 | 2729 | 578 | 1497 | 0 | 2 | 2567 | 86 | 0 | 0 | 82 | 7 | 0 | 0 | 94.26
8:00 | 0 | 0 | 0 | 180 | 0 | 64 | 0 | 396 | 0 |  | 0 | 450 | 0 | 0 | 0 | 0 | 0 | 0 | 0 | 0 | 0 | 16 | 0 | 0 | 0 | 0 | 0 | 0 | 0 | 0 | 11 | 22 | 17 | 28 | 0 | 0 | 46 | 40 | 0 | 0 | 0 | 151 | 0 | 0 | 0 |  | 4 | 0 | 0 | 0 | 0 | 0 | 10 | 18 | 0 | 0 | 0 | 315 | 0 | 0 | 0 | 0 | 41 | 47 | 0 | 43 | 0 | 0 | 0 | 18 | 10 | 33 | 12 | 88 | 30 | 0 | 0 | 0 | 43 | 0 | 0 | 0 | 120 | 0 | 62 | 0 | 0 | 210 | 0 | 0 | 0 | 341 | 0 | 8 | 0 | 0 | 0 | 0 | 19 | 0 | 4 | 7 | 0 | 0 | 0 | 323 | 56 | 0 | 0 | 1 | 0 | 0 | 0 | 0 | 0 | 0 | 280 | 0 | 11 | 0 | 0 | 0 | 0 | 3 | 0 | 0 | 420 | 0 | 0 | 350 | 0 | 598 | 0 | 0 |  | 805 | 0 | 0 | 0 | 0 | 0 | 0 | 0 | 0 | 0 | 0 | 120 | 15 | 0 | 0 | 0 | 0 | 0 | 0 | 0 | 0 | 0 | 0 | 0 | 0 | 0 | 0 | 5 | 0 | 0 | 170 | 0 | 0 | 0 | 0 | 0 | 0 | 0 | 0 | 0 | 0 | 250 | 0 | 0 | 0 | 0 | 0 | 0 | 1 | 0 | 430 | 220 | 0 | 0 | 0 | 8 | 0 | 0 | 0 | 481 | 5 | 250 | 640 | 38 | 0 |  | 4946 | 3438 | 8384 | 2745 | 805 | 1568 | 0 | 83 | 2919 | 86 | 0 | 16 | 88 | 74 | 0 | 0 | 94.49
9:00 | 0 | 0 | 0 | 180 | 0 | 64 | 0 | 402 | 0 |  | 0 | 450 | 0 | 0 | 0 | 1 | 0 | 0 | 0 | 0 | 0 | 16 | 0 | 0 | 0 | 0 | 0 | 0 | 0 | 0 | 11 | 22 | 17 | 26 | 8 | 0 | 46 | 40 | 0 | 0 | 4 | 151 | 0 | 0 | 0 |  | 6 | 0 | 0 | 0 | 0 | 6 | 10 | 4 | 0 | 0 | 0 | 280 | 0 | 0 | 0 | 0 | 41 | 53 | 0 | 43 | 0 | 0 | 8 | 18 | 10 | 33 | 12 | 92 | 30 | 0 | 0 | 1 | 43 | 0 | 0 | 0 | 120 | 0 | 63 | 0 | 0 | 211 | 0 | 0 | 0 | 341 | 0 | 8 | 0 | 0 | 0 | 0 | 19 | 0 | 17 | 13 | 6 | 11 | 0 | 322 | 56 | 17 | 7 | 1 | 10 | 0 | 12 | 17 | 1 | 12 | 240 | 0 | 24 | 0 | 13 | 0 | 0 | 12 | 0 | 14 | 420 | 0 | 0 | 350 | 0 | 645 | 0 | 0 |  | 805 | 0 | 0 | 0 | 0 | 0 | 0 | 0 | 0 | 0 | 0 | 80 | 13 | 0 | 0 | 0 | 0 | 0 | 0 | 0 | 0 | 0 | 0 | 0 | 0 | 0 | 0 | 5 | 0 | 0 | 170 | 0 | 0 | 0 | 0 | 0 | 0 | 0 | 0 | 0 | 0 | 222 | 0 | 0 | 0 | 0 | 40 | 0 | 3 | 0 | 580 | 180 | 0 | 2 | 2 | 27 | 25 | 0 | 0 | 475 | 15 | 250 | 756 | 85 | 0 |  | 5110 | 3735 | 8845 | 2635 | 805 | 1490 | 0 | 312 | 3226 | 86 | 0 | 16 | 92 | 183 | 0 | 0 | 94.48
10:00 | 0 | 0 | 0 | 180 | 0 | 70 | 0 | 371 | 0 |  | 0 | 450 | 0 | 0 | 0 | 15 | 0 | 0 | 0 | 0 | 0 | 16 | 0 | 0 | 0 | 0 | 0 | 0 | 0 | 0 | 11 | 22 | 25 | 26 | 8 | 0 | 46 | 40 | 0 | 0 | 8 | 151 | 0 | 0 | 0 |  | 6 | 16 | 0 | 0 | 0 | 6 | 10 | 2 | 0 | 0 | 0 | 280 | 0 | 0 | 0 | 0 | 30 | 18 | 0 | 43 | 0 | 0 | 8 | 18 | 10 | 33 | 12 | 98 | 30 | 0 | 0 | 2 | 43 | 0 | 0 | 0 | 120 | 0 | 61 | 0 | 0 | 210 | 0 | 0 | 0 | 341 | 0 | 8 | 0 | 0 | 0 | 0 | 38 | 0 | 17 | 16 | 12 | 17 | 0 | 324 | 37 | 20 | 17 | 3 | 15 | 0 | 17 | 17 | 9 | 12 | 170 | 0 | 29 | 0 | 17 | 0 | 0 | 18 | 0 | 17 | 420 | 17 | 0 | 320 | 0 | 632 | 0 | 0 |  | 805 | 0 | 0 | 0 | 0 | 0 | 0 | 0 | 0 | 0 | 0 | 120 | 14 | 0 | 0 | 0 | 0 | 0 | 0 | 0 | 0 | 0 | 0 | 8 | 0 | 0 | 0 | 5 | 0 | 0 | 170 | 0 | 0 | 0 | 0 | 0 | 0 | 0 | 0 | 0 | 0 | 202 | 0 | 0 | 0 | 0 | 34 | 0 | 4 | 0 | 560 | 220 | 0 | 17 | 3 | 45 | 50 | 0 | 0 | 403 | 22 | 250 | 766 | 126 | 0 |  | 5055 | 3824 | 8879 | 2570 | 805 | 1480 | 0 | 422 | 3101 | 86 | 0 | 49 | 98 | 268 | 0 | 0 | 94.47
11:00 | 0 | 0 | 0 | 180 | 0 | 70 | 0 | 400 | 0 |  | 0 | 450 | 0 | 0 | 0 | 15 | 0 | 0 | 0 | 2 | 16 | 48 | 12 | 0 | 0 | 0 | 0 | 0 | 0 | 0 | 11 | 22 | 25 | 26 | 8 | 0 | 46 | 40 | 0 | 0 | 8 | 161 | 0 | 0 | 0 |  | 6 | 41 | 0 | 5 | 0 | 6 | 10 | 2 | 0 | 0 | 0 | 280 | 0 | 0 | 0 | 0 | 30 | 10 | 0 | 43 | 0 | 28 | 34 | 18 | 8 | 33 | 9 | 106 | 29 | 0 | 0 | 2 | 40 | 0 | 0 | 10 | 163 | 0 | 61 | 10 | 0 | 200 | 0 | 0 | 0 | 325 | 0 | 8 | 0 | 10 | 0 | 0 | 38 | 0 | 17 | 0 | 12 | 17 | 5 | 402 | 37 | 35 | 17 | 4 | 65 | 0 | 17 | 70 | 9 | 12 | 0 | 0 | 43 | 0 | 17 | 0 | 0 | 22 | 0 | 17 | 420 | 17 | 0 | 320 | 0 | 567 | 0 | 0 |  | 805 | 0 | 0 | 0 | 0 | 0 | 0 | 0 | 0 | 0 | 0 | 120 | 12 | 16 | 0 | 0 | 0 | 0 | 0 | 0 | 0 | 25 | 0 | 8 | 0 | 0 | 0 | 5 | 0 | 0 | 170 | 0 | 0 | 0 | 0 | 0 | 0 | 0 | 0 | 0 | 0 | 187 | 0 | 0 | 0 | 0 | 35 | 0 | 5 | 0 | 530 | 220 | 0 | 17 | 4 | 54 | 55 | 0 | 0 | 407 | 29 | 193 | 750 | 150 | 0 |  | 5247 | 3797 | 9044 | 2498 | 805 | 1502 | 0 | 663 | 2937 | 86 | 0 | 134 | 106 | 313 | 0 | 0 | 94.46
12:00 | 0 | 0 | 0 | 180 | 0 | 73 | 0 | 400 | 0 |  | 0 | 450 | 0 | 0 | 8 | 15 | 0 | 0 | 0 | 9 | 32 | 48 | 18 | 0 | 0 | 0 | 0 | 0 | 0 | 0 | 11 | 22 | 25 | 26 | 8 | 0 | 46 | 40 | 0 | 0 | 8 | 160 | 0 | 0 | 0 |  | 6 | 43 | 14 | 12 | 0 | 6 | 10 | 2 | 0 | 0 | 0 | 280 | 0 | 0 | 0 | 0 | 30 | 10 | 0 | 43 | 0 | 33 | 52 | 16 | 8 | 33 | 12 | 108 | 27 | 0 | 0 | 2 | 40 | 0 | 41 | 25 | 163 | 0 | 60 | 30 | 0 | 203 | 0 | 0 | 10 | 341 | 8 | 8 | 0 | 30 | 0 | 0 | 38 | 0 | 17 | 13 | 12 | 17 | 12 | 402 | 37 | 35 | 17 | 4 | 115 | 1 | 17 | 70 | 9 | 12 | 0 | 0 | 43 | 0 | 17 | 0 | 0 | 24 | 3 | 17 | 415 | 17 | 0 | 320 | 0 | 567 | 0 | 0 |  | 862 | 0 | 0 | 0 | 0 | 0 | 0 | 0 | 0 | 0 | 0 | 120 | 15 | 20 | 0 | 0 | 0 | 0 | 0 | 34 | 0 | 25 | 0 | 8 | 0 | 0 | 0 | 5 | 0 | 0 | 170 | 0 | 0 | 0 | 0 | 0 | 0 | 0 | 0 | 0 | 0 | 171 | 0 | 0 | 10 | 0 | 35 | 0 | 5 | 25 | 550 | 220 | 0 | 17 | 4 | 58 | 55 | 0 | 0 | 466 | 31 | 220 | 720 | 158 | 0 |  | 5536 | 4004 | 9540 | 2501 | 862 | 1594 | 0 | 845 | 3013 | 86 | 0 | 189 | 108 | 342 | 0 | 0 | 94.45
13:00 | 0 | 0 | 0 | 180 | 0 | 73 | 0 | 403 | 0 |  | 0 | 400 | 0 | 0 | 18 | 15 | 0 | 0 | 0 | 9 | 50 | 48 | 24 | 0 | 0 | 0 | 0 | 0 | 0 | 0 | 11 | 22 | 33 | 26 | 8 | 0 | 46 | 40 | 0 | 0 | 8 | 160 | 0 | 0 | 0 |  | 6 | 54 | 17 | 12 | 0 | 6 | 10 | 2 | 0 | 0 | 0 | 300 | 0 | 0 | 0 | 0 | 40 | 10 | 0 | 43 | 0 | 33 | 52 | 16 | 8 | 33 | 11 | 114 | 28 | 0 | 0 | 2 | 40 | 0 | 45 | 25 | 163 | 0 | 61 | 30 | 0 | 200 | 0 | 0 | 10 | 341 | 16 | 8 | 0 | 55 | 0 | 0 | 37 | 0 | 17 | 18 | 12 | 17 | 10 | 402 | 37 | 35 | 17 | 1 | 155 | 17 | 17 | 88 | 9 | 12 | 0 | 0 | 44 | 0 | 17 | 0 | 15 | 23 | 18 | 17 | 420 | 17 | 0 | 300 | 0 | 564 | 0 | 0 |  | 863 | 0 | 0 | 0 | 10 | 0 | 0 | 0 | 0 | 0 | 8 | 116 | 14 | 57 | 0 | 0 | 0 | 23 | 0 | 34 | 0 | 34 | 10 | 8 | 0 | 0 | 0 | 5 | 0 | 0 | 170 | 0 | 0 | 0 | 0 | 0 | 0 | 0 | 0 | 0 | 0 | 129 | 0 | 0 | 35 | 0 | 35 | 0 | 5 | 35 | 570 | 180 | 0 | 17 | 1 | 56 | 55 | 0 | 0 | 482 | 28 | 250 | 762 | 144 | 0 |  | 5701 | 4136 | 9837 | 2549 | 863 | 1465 | 0 | 1104 | 3098 | 86 | 0 | 236 | 114 | 322 | 0 | 0 | 94.44
14:00 | 0 | 0 | 0 | 180 | 0 | 73 | 0 | 366 | 0 |  | 0 | 330 | 0 | 0 | 34 | 15 | 0 | 0 | 0 | 0 | 16 | 48 | 24 | 0 | 0 | 0 | 0 | 0 | 0 | 0 | 11 | 22 | 33 | 26 | 8 | 0 | 46 | 40 | 0 | 0 | 8 | 160 | 0 | 0 | 0 |  | 6 | 74 | 17 | 12 | 0 | 6 | 10 | 2 | 0 | 0 | 0 | 300 | 0 | 0 | 0 | 0 | 40 | 10 | 0 | 43 | 0 | 31 | 25 | 16 | 8 | 33 | 11 | 112 | 28 | 0 | 0 | 1 | 40 | 0 | 51 | 25 | 130 | 0 | 61 | 30 | 0 | 202 | 0 | 0 | 10 | 300 | 16 | 8 | 0 | 30 | 0 | 0 | 38 | 0 | 17 | 16 | 12 | 17 | 6 | 354 | 37 | 35 | 17 | 3 | 80 | 17 | 30 | 70 | 9 | 12 | 0 | 0 | 10 | 0 | 17 | 0 | 17 | 21 | 18 | 17 | 420 | 17 | 0 | 300 | 0 | 517 | 0 | 0 |  | 862 | 0 | 0 | 0 | 16 | 0 | 0 | 0 | 0 | 0 | 0 | 80 | 15 | 40 | 0 | 0 | 0 | 23 | 0 | 34 | 0 | 34 | 16 | 8 | 0 | 0 | 0 | 5 | 0 | 0 | 170 | 0 | 0 | 0 | 0 | 0 | 0 | 0 | 0 | 0 | 0 | 127 | 0 | 0 | 35 | 0 | 35 | 0 | 5 | 35 | 560 | 180 | 0 | 17 | 3 | 36 | 52 | 0 | 0 | 483 | 23 | 250 | 767 | 137 | 0 |  | 5252 | 4048 | 9300 | 2430 | 862 | 1326 | 0 | 922 | 3047 | 86 | 0 | 260 | 112 | 255 | 0 | 0 | 94.46
15:00 | 0 | 0 | 0 | 180 | 0 | 73 | 0 | 341 | 0 |  | 0 | 330 | 0 | 0 | 32 | 15 | 0 | 0 | 0 | 0 | 0 | 48 | 24 | 0 | 0 | 0 | 0 | 0 | 0 | 0 | 11 | 22 | 33 | 26 | 8 | 0 | 46 | 40 | 0 | 0 | 8 | 160 | 0 | 0 | 0 |  | 6 | 74 | 17 | 0 | 0 | 6 | 10 | 2 | 0 | 0 | 0 | 300 | 0 | 0 | 0 | 0 | 40 | 10 | 0 | 43 | 0 | 31 | 25 | 16 | 10 | 33 | 11 | 106 | 28 | 0 | 0 | 1 | 40 | 0 | 51 | 25 | 130 | 0 | 61 | 50 | 0 | 203 | 0 | 0 | 10 | 300 | 16 | 8 | 0 | 0 | 0 | 0 | 38 | 0 | 17 | 12 | 12 | 17 | 5 | 354 | 37 | 35 | 17 | 2 | 30 | 0 | 18 | 60 | 9 | 12 | 0 | 0 | 23 | 0 | 17 | 0 | 17 | 13 | 24 | 17 | 300 | 17 | 0 | 306 | 0 | 517 | 0 | 0 |  | 862 | 0 | 0 | 0 | 0 | 0 | 0 | 0 | 0 | 0 | 0 | 80 | 13 | 24 | 0 | 0 | 0 | 23 | 0 | 34 | 0 | 8 | 22 | 8 | 0 | 0 | 0 | 5 | 0 | 0 | 170 | 0 | 0 | 0 | 0 | 0 | 0 | 0 | 0 | 0 | 0 | 116 | 0 | 0 | 0 | 0 | 33 | 0 | 3 | 35 | 550 | 180 | 0 | 17 | 2 | 30 | 52 | 0 | 0 | 478 | 15 | 250 | 759 | 88 | 0 |  | 4986 | 3857 | 8843 | 2288 | 862 | 1333 | 0 | 683 | 3030 | 86 | 0 | 266 | 106 | 189 | 0 | 0 | 94.18
16:00 | 0 | 0 | 0 | 180 | 0 | 73 | 0 | 387 | 0 |  | 0 | 370 | 0 | 0 | 2 | 15 | 0 | 0 | 0 | 0 | 0 | 16 | 25 | 0 | 0 | 0 | 0 | 0 | 0 | 0 | 11 | 22 | 33 | 26 | 8 | 0 | 46 | 40 | 0 | 0 | 8 | 159 | 0 | 0 | 0 |  | 1 | 74 | 17 | 0 | 0 | 6 | 10 | 2 | 0 | 0 | 0 | 300 | 0 | 8 | 0 | 0 | 40 | 10 | 0 | 43 | 0 | 32 | 0 | 17 | 10 | 33 | 11 | 102 | 29 | 0 | 0 | 0 | 43 | 0 | 50 | 25 | 163 | 0 | 60 | 50 | 0 | 202 | 0 | 0 | 10 | 310 | 16 | 8 | 0 | 0 | 0 | 0 | 16 | 0 | 0 | 6 | 12 | 17 | 6 | 362 | 16 | 35 | 17 | 1 | 0 | 0 | 17 | 0 | 9 | 12 | 0 | 0 | 11 | 0 | 17 | 0 | 17 | 5 | 34 | 17 | 260 | 17 | 0 | 298 | 0 | 518 | 0 | 0 |  | 862 | 0 | 0 | 0 | 0 | 0 | 0 | 0 | 0 | 0 | 0 | 120 | 13 | 0 | 0 | 0 | 0 | 23 | 0 | 34 | 0 | 0 | 24 | 8 | 0 | 0 | 0 | 5 | 0 | 0 | 170 | 0 | 0 | 0 | 0 | 0 | 0 | 0 | 0 | 0 | 0 | 111 | 0 | 0 | 0 | 0 | 34 | 0 | 2 | 35 | 550 | 220 | 0 | 17 | 1 | 16 | 35 | 0 | 0 | 478 | 7 | 250 | 767 | 40 | 0 |  | 4823 | 3822 | 8645 | 2352 | 862 | 1450 | 0 | 436 | 3031 | 86 | 0 | 237 | 102 | 89 | 0 | 0 | 94.17
17:00 | 0 | 0 | 0 | 180 | 0 | 73 | 0 | 396 | 0 |  | 0 | 320 | 0 | 0 | 8 | 15 | 0 | 0 | 0 | 8 | 8 | 48 | 24 | 0 | 0 | 0 | 0 | 0 | 17 | 0 | 11 | 22 | 33 | 26 | 17 | 0 | 46 | 40 | 0 | 0 | 8 | 160 | 0 | 0 | 0 |  | 1 | 74 | 17 | 0 | 0 | 10 | 10 | 2 | 0 | 0 | 0 | 290 | 0 | 37 | 0 | 0 | 40 | 10 | 0 | 43 | 0 | 32 | 3 | 18 | 10 | 33 | 11 | 98 | 31 | 0 | 0 | 0 | 43 | 0 | 50 | 25 | 120 | 0 | 61 | 50 | 0 | 202 | 0 | 0 | 10 | 305 | 16 | 8 | 0 | 25 | 0 | 0 | 19 | 0 | 6 | 0 | 12 | 17 | 6 | 354 | 56 | 105 | 17 | 0 | 45 | 0 | 17 | 52 | 9 | 12 | 0 | 0 | 1 | 0 | 17 | 0 | 17 | 1 | 18 | 34 | 260 | 17 | 0 | 292 | 0 | 567 | 0 | 0 |  | 862 | 0 | 0 | 0 | 0 | 0 | 0 | 0 | 3 | 0 | 0 | 80 | 15 | 0 | 0 | 0 | 0 | 23 | 0 | 34 | 0 | 0 | 30 | 8 | 0 | 0 | 0 | 5 | 0 | 0 | 170 | 0 | 0 | 0 | 0 | 0 | 0 | 0 | 0 | 0 | 0 | 124 | 0 | 0 | 0 | 0 | 27 | 0 | 0 | 35 | 610 | 180 | 0 | 35 | 0 | 2 | 105 | 0 | 0 | 477 | 1 | 250 | 766 | 5 | 0 |  | 5096 | 3847 | 8943 | 2337 | 862 | 1327 | 0 | 813 | 3132 | 86 | 0 | 278 | 98 | 10 | 0 | 0 | 94.16
18:00 | 0 | 0 | 0 | 180 | 0 | 73 | 0 | 414 | 0 |  | 0 | 420 | 0 | 8 | 65 | 15 | 0 | 0 | 0 | 24 | 41 | 149 | 24 | 0 | 0 | 0 | 17 | 17 | 17 | 0 | 11 | 10 | 33 | 26 | 17 | 0 | 46 | 40 | 0 | 0 | 15 | 160 | 0 | 0 | 0 |  | 6 | 74 | 51 | 12 | 0 | 20 | 10 | 3 | 0 | 0 | 0 | 285 | 0 | 96 | 0 | 0 | 40 | 10 | 0 | 43 | 0 | 32 | 42 | 18 | 10 | 33 | 11 | 110 | 31 | 0 | 0 | 0 | 43 | 0 | 50 | 25 | 163 | 0 | 61 | 50 | 0 | 202 | 0 | 0 | 10 | 300 | 16 | 8 | 0 | 50 | 0 | 0 | 56 | 0 | 17 | 0 | 12 | 17 | 8 | 402 | 56 | 105 | 17 | 0 | 200 | 14 | 17 | 52 | 38 | 12 | 0 | 14 | 0 | 35 | 17 | 0 | 17 | 0 | 18 | 21 | 290 | 163 | 0 | 292 | 0 | 566 | 0 | 0 |  | 901 | 0 | 0 | 0 | 0 | 0 | 0 | 0 | 36 | 0 | 16 | 100 | 19 | 30 | 0 | 0 | 0 | 23 | 4 | 92 | 0 | 34 | 40 | 8 | 28 | 0 | 0 | 11 | 0 | 0 | 170 | 0 | 0 | 0 | 0 | 0 | 0 | 0 | 0 | 0 | 0 | 132 | 0 | 0 | 17 | 0 | 27 | 0 | 0 | 35 | 622 | 220 | 0 | 35 | 0 | 0 | 114 | 0 | 0 | 476 | 0 | 250 | 763 | 0 | 0 |  | 6193 | 4203 | 10396 | 2501 | 901 | 1518 | 0 | 1449 | 3139 | 86 | 0 | 692 | 110 | 0 | 0 | 0 | 94.15
18:30 | 0 | 0 | 0 | 0 | 0 | 0 | 0 | 0 | 0 |  | 0 | 0 | 0 | 0 | 0 | 0 | 0 | 0 | 0 | 0 | 0 | 0 | 0 | 0 | 0 | 0 | 0 | 0 | 0 | 0 | 0 | 0 | 0 | 0 | 0 | 0 | 0 | 0 | 0 | 0 | 0 | 0 | 0 | 0 | 0 |  | 0 | 0 | 0 | 0 | 0 | 0 | 0 | 0 | 0 | 0 | 0 | 0 | 0 | 0 | 0 | 0 | 0 | 0 | 0 | 0 | 0 | 0 | 0 | 0 | 0 | 0 | 0 | 0 | 0 | 0 | 0 | 0 | 0 | 0 | 0 | 0 | 0 | 0 | 0 | 0 | 0 | 0 | 0 | 0 | 0 | 0 | 0 | 0 | 0 | 0 | 0 | 0 | 0 | 0 | 0 | 0 | 0 | 0 | 0 | 0 | 0 | 0 | 0 | 0 | 0 | 0 | 0 | 0 | 0 | 0 | 0 | 0 | 0 | 0 | 0 | 0 | 0 | 0 | 0 | 0 | 0 | 0 | 0 | 0 | 0 | 0 | 0 | 0 |  | 0 | 0 | 0 | 0 | 0 | 0 | 0 | 0 | 0 | 0 | 0 | 0 | 0 | 0 | 0 | 0 | 0 | 0 | 0 | 0 | 0 | 0 | 0 | 0 | 0 | 0 | 0 | 0 | 0 | 0 | 0 | 0 | 0 | 0 | 0 | 0 | 0 | 0 | 0 | 0 | 0 | 0 | 0 | 0 | 0 | 0 | 0 | 0 | 0 | 0 | 0 | 0 | 0 | 0 | 0 | 0 | 0 | 0 | 0 | 0 | 0 | 0 | 0 | 0 | 0 |  | 0 | 0 | 0 | 0 | 0 | 0 | 0 | 0 | 0 | 0 | 0 | 0 | 0 | 0 | 0 | 0 | 0
19:00 | 0 | 0 | 0 | 180 | 0 | 73 | 0 | 377 | 0 |  | 0 | 400 | 0 | 24 | 68 | 15 | 0 | 0 | 0 | 40 | 16 | 149 | 0 | 0 | 0 | 0 | 17 | 17 | 17 | 0 | 11 | 22 | 33 | 26 | 17 | 0 | 46 | 40 | 0 | 0 | 17 | 160 | 0 | 0 | 0 |  | 6 | 74 | 51 | 0 | 0 | 20 | 12 | 7 | 0 | 0 | 0 | 280 | 0 | 108 | 0 | 0 | 10 | 10 | 0 | 43 | 0 | 32 | 52 | 18 | 10 | 33 | 12 | 112 | 31 | 0 | 0 | 0 | 43 | 0 | 50 | 25 | 163 | 0 | 62 | 50 | 0 | 208 | 0 | 0 | 10 | 280 | 16 | 8 | 0 | 60 | 0 | 0 | 56 | 0 | 17 | 0 | 12 | 17 | 33 | 402 | 56 | 105 | 17 | 0 | 155 | 0 | 17 | 52 | 38 | 12 | 0 | 17 | 0 | 35 | 17 | 0 | 17 | 0 | 18 | 17 | 290 | 163 | 0 | 292 | 0 | 565 | 0 | 0 |  | 841 | 0 | 0 | 0 | 0 | 0 | 0 | 0 | 0 | 0 | 16 | 100 | 19 | 48 | 0 | 0 | 0 | 23 | 5 | 92 | 0 | 34 | 42 | 8 | 38 | 0 | 0 | 11 | 0 | 0 | 170 | 0 | 0 | 0 | 0 | 0 | 0 | 0 | 0 | 0 | 0 | 140 | 0 | 0 | 0 | 0 | 27 | 0 | 0 | 35 | 622 | 220 | 0 | 35 | 0 | 0 | 114 | 0 | 0 | 476 | 0 | 250 | 757 | 0 | 0 |  | 6081 | 4123 | 10204 | 2463 | 841 | 1490 | 0 | 1411 | 3132 | 86 | 0 | 669 | 112 | 0 | 0 | 0 | 94.12
19:30 | 0 | 0 | 0 | 180 | 0 | 73 | 0 | 408 | 0 |  | 0 | 400 | 0 | 9 | 34 | 15 | 0 | 0 | 0 | 17 | 16 | 149 | 0 | 0 | 0 | 0 | 17 | 35 | 17 | 0 | 11 | 22 | 25 | 26 | 17 | 0 | 46 | 40 | 0 | 0 | 17 | 160 | 0 | 0 | 0 |  | 6 | 74 | 51 | 0 | 0 | 20 | 12 | 7 | 0 | 0 | 0 | 280 | 0 | 0 | 0 | 0 | 40 | 10 | 0 | 43 | 0 | 32 | 52 | 18 | 10 | 33 | 12 | 110 | 32 | 0 | 0 | 0 | 43 | 0 | 53 | 25 | 163 | 0 | 62 | 50 | 0 | 208 | 0 | 0 | 10 | 310 | 16 | 8 | 0 | 60 | 0 | 0 | 56 | 0 | 17 | 0 | 12 | 17 | 60 | 402 | 56 | 105 | 17 | 0 | 155 | 0 | 17 | 52 | 38 | 12 | 0 | 17 | 0 | 0 | 17 | 0 | 17 | 0 | 18 | 17 | 290 | 163 | 0 | 292 | 0 | 566 | 0 | 0 |  | 841 | 0 | 0 | 0 | 0 | 0 | 0 | 0 | 0 | 0 | 16 | 100 | 20 | 48 | 0 | 0 | 0 | 23 | 5 | 92 | 0 | 34 | 40 | 8 | 38 | 0 | 0 | 11 | 0 | 0 | 170 | 0 | 0 | 0 | 0 | 0 | 0 | 0 | 0 | 0 | 0 | 159 | 0 | 0 | 0 | 0 | 6 | 0 | 0 | 0 | 622 | 220 | 0 | 35 | 0 | 0 | 114 | 0 | 0 | 478 | 0 | 250 | 751 | 0 | 0 |  | 5997 | 4081 | 10078 | 2409 | 841 | 1543 | 0 | 1293 | 3129 | 86 | 0 | 667 | 110 | 0 | 0 | 0 | 0
20:00 | 0 | 0 | 0 | 180 | 0 | 73 | 0 | 400 | 0 |  | 0 | 400 | 0 | 0 | 26 | 15 | 0 | 0 | 0 | 15 | 0 | 149 | 0 | 0 | 0 | 0 | 17 | 0 | 17 | 0 | 11 | 22 | 33 | 26 | 17 | 0 | 46 | 40 | 0 | 0 | 17 | 170 | 0 | 0 | 0 |  | 6 | 74 | 51 | 0 | 0 | 19 | 12 | 3 | 0 | 0 | 0 | 285 | 0 | 0 | 0 | 0 | 40 | 10 | 0 | 43 | 0 | 32 | 52 | 18 | 10 | 33 | 12 | 110 | 38 | 0 | 0 | 0 | 43 | 0 | 53 | 25 | 163 | 0 | 61 | 50 | 0 | 206 | 0 | 0 | 10 | 300 | 16 | 8 | 0 | 0 | 0 | 0 | 56 | 0 | 17 | 0 | 12 | 17 | 58 | 413 | 56 | 105 | 17 | 0 | 155 | 0 | 17 | 52 | 39 | 12 | 0 | 17 | 0 | 0 | 17 | 0 | 17 | 0 | 18 | 17 | 290 | 163 | 0 | 292 | 0 | 565 | 0 | 0 |  | 841 | 0 | 0 | 0 | 0 | 0 | 0 | 0 | 0 | 0 | 16 | 100 | 19 | 48 | 0 | 0 | 0 | 23 | 9 | 92 | 0 | 34 | 42 | 8 | 38 | 0 | 0 | 11 | 0 | 0 | 170 | 0 | 0 | 0 | 0 | 0 | 0 | 0 | 0 | 0 | 0 | 161 | 0 | 0 | 0 | 0 | 6 | 0 | 0 | 0 | 610 | 220 | 0 | 17 | 0 | 0 | 114 | 0 | 0 | 477 | 0 | 250 | 752 | 0 | 0 |  | 5879 | 4058 | 9937 | 2438 | 841 | 1530 | 0 | 1143 | 3116 | 86 | 0 | 673 | 110 | 0 | 0 | 0 | 94.13
21:00 | 0 | 0 | 0 | 180 | 0 | 73 | 0 | 409 | 0 |  | 0 | 450 | 0 | 0 | 0 | 15 | 0 | 0 | 0 | 0 | 0 | 98 | 0 | 0 | 0 | 0 | 0 | 0 | 0 | 0 | 11 | 22 | 25 | 26 | 17 | 0 | 46 | 40 | 0 | 0 | 17 | 159 | 0 | 0 | 0 |  | 6 | 74 | 51 | 0 | 0 | 20 | 12 | 2 | 0 | 0 | 0 | 335 | 0 | 0 | 8 | 0 | 40 | 10 | 0 | 43 | 0 | 32 | 52 | 18 | 10 | 33 | 12 | 102 | 72 | 0 | 0 | 0 | 43 | 0 | 53 | 25 | 163 | 0 | 61 | 50 | 0 | 206 | 0 | 0 | 10 | 310 | 16 | 8 | 0 | 0 | 0 | 0 | 56 | 0 | 17 | 0 | 12 | 17 | 63 | 413 | 56 | 105 | 17 | 0 | 16 | 0 | 17 | 52 | 39 | 12 | 0 | 0 | 0 | 0 | 17 | 0 | 17 | 0 | 18 | 17 | 320 | 17 | 0 | 292 | 0 | 566 | 0 | 0 |  | 848 | 0 | 0 | 0 | 0 | 0 | 0 | 0 | 0 | 0 | 16 | 120 | 20 | 48 | 0 | 0 | 0 | 23 | 10 | 92 | 0 | 34 | 40 | 8 | 38 | 0 | 0 | 11 | 0 | 0 | 170 | 0 | 0 | 0 | 0 | 0 | 0 | 0 | 0 | 0 | 0 | 178 | 0 | 0 | 0 | 0 | 6 | 0 | 0 | 0 | 600 | 220 | 0 | 17 | 0 | 0 | 114 | 0 | 0 | 477 | 0 | 250 | 756 | 0 | 0 |  | 5621 | 4096 | 9717 | 2562 | 848 | 1615 | 0 | 918 | 3111 | 86 | 0 | 475 | 102 | 0 | 0 | 0 | 94.12
22:00 | 0 | 0 | 0 | 180 | 0 | 73 | 0 | 402 | 0 |  | 0 | 450 | 0 | 0 | 0 | 15 | 0 | 0 | 0 | 0 | 0 | 32 | 0 | 0 | 0 | 0 | 0 | 0 | 0 | 0 | 11 | 18 | 25 | 26 | 17 | 0 | 46 | 40 | 0 | 0 | 17 | 159 | 0 | 0 | 0 |  | 6 | 0 | 17 | 0 | 0 | 20 | 12 | 3 | 0 | 0 | 0 | 310 | 0 | 0 | 8 | 0 | 40 | 10 | 0 | 43 | 0 | 0 | 25 | 18 | 10 | 33 | 12 | 104 | 74 | 0 | 0 | 0 | 43 | 0 | 53 | 25 | 163 | 0 | 62 | 50 | 0 | 206 | 0 | 0 | 10 | 290 | 16 | 8 | 0 | 0 | 0 | 0 | 37 | 0 | 17 | 0 | 12 | 17 | 13 | 364 | 37 | 105 | 17 | 0 | 0 | 0 | 17 | 17 | 39 | 12 | 0 | 0 | 0 | 0 | 17 | 0 | 17 | 0 | 0 | 17 | 320 | 17 | 0 | 292 | 0 | 568 | 0 | 0 |  | 906 | 0 | 0 | 0 | 0 | 0 | 0 | 0 | 0 | 0 | 16 | 120 | 20 | 0 | 0 | 0 | 0 | 0 | 0 | 39 | 0 | 0 | 40 | 8 | 0 | 0 | 0 | 11 | 0 | 0 | 170 | 0 | 0 | 0 | 0 | 0 | 0 | 0 | 0 | 0 | 0 | 188 | 0 | 0 | 0 | 0 | 6 | 0 | 0 | 0 | 600 | 220 | 0 | 17 | 0 | 0 | 52 | 0 | 0 | 479 | 0 | 250 | 765 | 0 | 0 |  | 5134 | 3907 | 9041 | 2480 | 906 | 1606 | 0 | 590 | 3124 | 86 | 0 | 145 | 104 | 0 | 0 | 0 | 94.11
23:00 | 0 | 0 | 0 | 180 | 0 | 73 | 0 | 402 | 0 |  | 0 | 450 | 0 | 0 | 0 | 15 | 0 | 0 | 0 | 0 | 0 | 16 | 0 | 0 | 0 | 0 | 0 | 0 | 0 | 0 | 11 | 18 | 25 | 26 | 17 | 0 | 46 | 40 | 0 | 0 | 0 | 160 | 0 | 0 | 0 |  | 6 | 0 | 0 | 0 | 0 | 20 | 12 | 5 | 0 | 0 | 0 | 325 | 0 | 0 | 8 | 0 | 40 | 10 | 0 | 43 | 0 | 0 | 0 | 18 | 10 | 33 | 12 | 100 | 76 | 0 | 0 | 0 | 43 | 0 | 53 | 25 | 140 | 0 | 62 | 50 | 0 | 206 | 0 | 0 | 10 | 290 | 16 | 8 | 0 | 0 | 0 | 0 | 37 | 0 | 0 | 0 | 12 | 17 | 12 | 365 | 38 | 35 | 17 | 0 | 0 | 0 | 5 | 0 | 39 | 12 | 0 | 0 | 0 | 0 | 17 | 0 | 17 | 0 | 0 | 17 | 320 | 0 | 0 | 292 | 0 | 566 | 0 | 0 |  | 906 | 0 | 0 | 0 | 0 | 0 | 0 | 0 | 0 | 0 | 0 | 120 | 19 | 0 | 0 | 0 | 0 | 0 | 0 | 0 | 0 | 0 | 0 | 8 | 0 | 0 | 0 | 5 | 0 | 0 | 170 | 0 | 0 | 0 | 0 | 0 | 0 | 0 | 0 | 0 | 0 | 187 | 0 | 0 | 0 | 0 | 0 | 0 | 0 | 0 | 560 | 220 | 0 | 0 | 0 | 0 | 34 | 0 | 0 | 475 | 0 | 250 | 766 | 0 | 0 |  | 4918 | 3720 | 8638 | 2493 | 906 | 1583 | 0 | 375 | 3079 | 86 | 0 | 16 | 100 | 0 | 0 | 0 | 94.1
24:00 | 0 | 0 | 0 | 180 | 0 | 67 | 0 | 401 | 0 |  | 0 | 450 | 0 | 0 | 0 | 0 | 0 | 0 | 0 | 0 | 0 | 0 | 0 | 0 | 0 | 0 | 0 | 0 | 0 | 0 | 11 | 18 | 25 | 26 | 0 | 0 | 46 | 40 | 0 | 0 | 0 | 161 | 0 | 0 | 0 |  | 0 | 0 | 0 | 0 | 0 | 6 | 12 | 6 | 0 | 0 | 0 | 310 | 0 | 0 | 8 | 0 | 40 | 10 | 0 | 43 | 0 | 0 | 0 | 18 | 10 | 33 | 12 | 94 | 76 | 0 | 0 | 0 | 43 | 0 | 53 | 25 | 140 | 0 | 63 | 50 | 0 | 206 | 0 | 0 | 10 | 300 | 16 | 8 | 0 | 0 | 0 | 0 | 37 | 0 | 0 | 0 | 0 | 17 | 13 | 365 | 38 | 0 | 0 | 0 | 0 | 0 | 17 | 0 | 9 | 0 | 0 | 0 | 0 | 0 | 17 | 0 | 17 | 0 | 0 | 17 | 320 | 0 | 0 | 292 | 0 | 568 | 0 | 0 |  | 811 | 0 | 0 | 0 | 0 | 0 | 0 | 0 | 0 | 0 | 0 | 120 | 18 | 0 | 0 | 0 | 0 | 0 | 0 | 0 | 0 | 0 | 0 | 0 | 0 | 0 | 0 | 5 | 0 | 0 | 170 | 0 | 0 | 0 | 0 | 0 | 0 | 0 | 0 | 0 | 0 | 201 | 0 | 0 | 0 | 0 | 0 | 0 | 0 | 0 | 540 | 220 | 0 | 0 | 0 | 0 | 0 | 0 | 0 | 470 | 0 | 250 | 761 | 0 | 0 |  | 4744 | 3566 | 8310 | 2479 | 811 | 1601 | 0 | 188 | 3051 | 86 | 0 | 0 | 94 | 0 | 0 | 0 | 94.09
KWH | 0 | 0 | 0 | 4315500 | 0 | 1493954 | 0 | 9230400 | 0 |  | 0 | 8926000 | 0 | 37440 | 231374 | 227534 | 0 | 0 | 0 | 93840 | 196704 | 958560 | 177693 | 0 | 0 | 0 | 64800 | 67799 | 68197 | 0 | 264000 | 507960 | 589680 | 638400 | 192960 | 0 | 1123440 | 964000 | 0 | 0 | 166302 | 3738553 | 0 | 0 | 0 |  | 91440 | 782928 | 331834 | 58920 | 0 | 179520 | 256464 | 220320 | 0 | 0 | 0 | 7562700 | 0 | 249000 | 66909 | 0 | 915696 | 302880 | 0 | 903733 | 0 | 366640 | 449942 | 421992 | 225360 | 819900 | 271070 | 2317440 | 1148160 | 0 | 0 | 10450 | 997000 | 0 | 631800 | 349128 | 3500182 | 0 | 1294560 | 621120 | 0 | 4170620 | 0 | 0 | 127440 | 7678000 | 181536 | 172608 | 0 | 373850 | 0 | 0 | 609600 | 0 | 252288 | 101790 | 192000 | 284160 | 254254 | 8626000 | 741600 | 944640 | 267636 | 20281 | 1060345 | 81599 | 280180 | 670320 | 321720 | 196800 | 2839400 | 47040 | 230970 | 66240 | 273491 | 0 | 222120 | 139862 | 192960 | 305280 | 8506700 | 655709 | 0 | 7516363 | 0 | 13207272 | 0 | 0 |  | 18766545 | 0 | 0 | 0 | 28800 | 0 | 0 | 0 | 39840 | 0 | 105750 | 2379000 | 381500 | 329088 | 0 | 0 | 0 | 213303 | 30259 | 589072 | 0 | 269176 | 281479 | 124474 | 150084 | 0 | 0 | 170316 | 0 | 0 | 4127800 | 0 | 0 | 0 | 0 | 0 | 0 | 0 | 0 | 0 | 0 | 4608363 | 0 | 0 | 158208 | 0 | 378460 | 0 | 31363 | 274752 | 13351500 | 4984936 | 0 | 300000 | 23580 | 339120 | 1068288 | 0 | 0 | 10843640 | 177162 | 5236400 | 16457455 | 977040 | 0 |  | 121434852 | 87196753 | 208631605 | 60492575 | 18766545 | 34796265 | 0 | 12979584 | 70740430 | 2087440 | 0 | 4399708 | 2317440 | 2051618 | 0 | 0
Fuel Cost | 0 | 0 | 0 | 6430095 | 0 | 1986958.82 | 0 | 9691920 | 0 |  | 0 | 9729340 | 0 | 418579.2 | 3065705.5 | 3014825.5 | 0 | 0 | 0 | 1371940.8 | 2767625.28 | 15538257.6 | 1638329.46 | 0 | 0 | 0 | 824256 | 915286.5 | 914521.77 | 0 | 198000 | 0 | 0 | 0 | 3282249.6 | 0 | 303328.8 | 260280 | 0 | 0 | 2719037.7 | 3888095.12 | 0 | 0 | 0 |  | 1193292 | 13059239.04 | 5647814.68 | 796009.2 | 0 | 2077046.4 | 325709.28 | 733665.6 | 0 | 0 | 0 | 8394597 | 0 | 288840 | 86312.61 | 0 | 1034736.48 | 451291.2 | 0 | 1509234.11 | 0 | 6331872.8 | 6051719.9 | 578129.04 | 169020 | 1434825 | 203302.5 | 16639219.2 | 1251494.4 | 0 | 0 | 166573 | 1365890 | 0 | 1099332 | 603991.44 | 4025209.3 | 0 | 2511446.4 | 1416153.6 | 0 | 4212326.2 | 0 | 0 | 252331.2 | 7678000 | 136152 | 131182.08 | 0 | 5103052.5 | 0 | 0 | 8217408 | 0 | 3494188.8 | 1189925.1 | 1981440 | 3881625.6 | 3373950.58 | 7935920 | 9017856 | 13659494.4 | 3385595.4 | 315572.36 | 12448450.3 | 888613.11 | 2978313.4 | 9096242.4 | 4146970.8 | 2318304 | 2612248 | 609168 | 3337516.5 | 840585.6 | 3112327.58 | 0 | 2900887.2 | 1671350.9 | 2888611.2 | 4020537.6 | 0 | 0 | 0 | 0 | 0 | 0 | 0 | 0 |  | 56299635 | 0 | 0 | 0 | 299808 | 0 | 0 | 0 | 717518.4 | 0 | 1519627.5 | 2664480 | 740110 | 3587059.2 | 0 | 0 | 0 | 3577091.31 | 529229.91 | 9213086.08 | 0 | 4457554.56 | 4759809.89 | 1696580.62 | 2531917.08 | 0 | 0 | 128929.212 | 0 | 0 | 35003744 | 0 | 0 | 0 | 0 | 0 | 0 | 0 | 0 | 0 | 0 | 4562279.37 | 0 | 0 | 1871600.64 | 0 | 4806442 | 0 | 346561.15 | 3335489.28 | 110817450 | 5084634.72 | 0 | 2220000 | 266689.8 | 3977877.6 | 16376855.04 | 0 | 0 | 98568687.6 | 0 | 62679708 | 140711240.25 | 0 | 0 |  | 276240745.64 | 583351696.212 | 859592441.852 | 55587337.712 | 56299635 | 39958843.97 | 0 | 169585064.12 | 447780829.85 | 563608.8 | 0 | 61905836.79 | 16639219.2 | 11272066.41 | 0 | 0
Yesterday Day Peak | 0 | 0 | 0 | 180 | 0 | 73 | 0 | 400 | 0 |  | 0 | 450 | 0 | 0 | 8 | 15 | 0 | 0 | 0 | 9 | 32 | 48 | 18 | 0 | 0 | 0 | 0 | 0 | 0 | 0 | 11 | 22 | 25 | 26 | 8 | 0 | 46 | 40 | 0 | 0 | 8 | 160 | 0 | 0 | 0 |  | 6 | 43 | 14 | 12 | 0 | 6 | 10 | 2 | 0 | 0 | 0 | 280 | 0 | 0 | 0 | 0 | 30 | 10 | 0 | 43 | 0 | 33 | 52 | 16 | 8 | 33 | 12 | 108 | 27 | 0 | 0 | 2 | 40 | 0 | 41 | 25 | 163 | 0 | 60 | 30 | 0 | 203 | 0 | 0 | 10 | 341 | 8 | 8 | 0 | 30 | 0 | 0 | 38 | 0 | 17 | 13 | 12 | 17 | 12 | 402 | 37 | 35 | 17 | 4 | 115 | 1 | 17 | 70 | 9 | 12 | 0 | 0 | 43 | 0 | 17 | 0 | 0 | 24 | 3 | 17 | 415 | 17 | 0 | 320 | 0 | 567 | 0 | 0 |  | 862 | 0 | 0 | 0 | 0 | 0 | 0 | 0 | 0 | 0 | 0 | 120 | 15 | 20 | 0 | 0 | 0 | 0 | 0 | 34 | 0 | 25 | 0 | 8 | 0 | 0 | 0 | 5 | 0 | 0 | 170 | 0 | 0 | 0 | 0 | 0 | 0 | 0 | 0 | 0 | 0 | 171 | 0 | 0 | 10 | 0 | 35 | 0 | 5 | 25 | 550 | 220 | 0 | 17 | 4 | 58 | 55 | 0 | 0 | 466 | 31 | 220 | 720 | 158 | 0 |  | 9540 | DayPeak
Yesterday Evening Peak | 0 | 0 | 0 | 180 | 0 | 73 | 0 | 414 | 0 |  | 0 | 420 | 0 | 8 | 65 | 15 | 0 | 0 | 0 | 24 | 41 | 149 | 24 | 0 | 0 | 0 | 17 | 17 | 17 | 0 | 11 | 10 | 33 | 26 | 17 | 0 | 46 | 40 | 0 | 0 | 15 | 160 | 0 | 0 | 0 | 0 | 6 | 74 | 51 | 12 | 0 | 20 | 10 | 3 | 0 | 0 | 0 | 285 | 0 | 96 | 0 | 0 | 40 | 10 | 0 | 43 | 0 | 32 | 42 | 18 | 10 | 33 | 11 | 110 | 31 | 0 | 0 | 0 | 43 | 0 | 50 | 25 | 163 | 0 | 61 | 50 | 0 | 202 | 0 | 0 | 10 | 300 | 16 | 8 | 0 | 50 | 0 | 0 | 56 | 0 | 17 | 0 | 12 | 17 | 8 | 402 | 56 | 105 | 17 | 0 | 200 | 14 | 17 | 52 | 38 | 12 | 0 | 14 | 0 | 35 | 17 | 0 | 17 | 0 | 18 | 21 | 290 | 163 | 0 | 292 | 0 | 566 | 0 | 0 |  | 901 | 0 | 0 | 0 | 0 | 0 | 0 | 0 | 36 | 0 | 16 | 100 | 19 | 30 | 0 | 0 | 0 | 23 | 4 | 92 | 0 | 34 | 40 | 8 | 28 | 0 | 0 | 11 | 0 | 0 | 170 | 0 | 0 | 0 | 0 | 0 | 0 | 0 | 0 | 0 | 0 | 132 | 0 | 0 | 17 | 0 | 27 | 0 | 0 | 35 | 622 | 220 | 0 | 35 | 0 | 0 | 114 | 0 | 0 | 476 | 0 | 250 | 763 | 0 | 0 |  | 10396 | EvPeak
Forecast for Evening | 0 | 0 | 0 | 180 | 0 | 70 | 0 | 400 | 0 |  | 0 | 450 | 0 | 100 | 80 | 15 | 0 | 0 | 0 | 90 | 90 | 48 | 40 | 0 | 0 | 0 | 35 | 35 | 17 | 0 | 11 | 22 | 17 | 28 | 16 | 0 | 46 | 40 | 0 | 0 | 17 | 165 | 0 | 0 | 0 |  | 6 | 74 | 51 | 12 | 0 | 20 | 15 | 10 | 0 | 0 | 0 | 310 | 0 | 0 | 8 | 0 | 42 | 10 | 0 | 43 | 0 | 38 | 52 | 18 | 10 | 33 | 12 | 140 | 35 | 0 | 0 | 0 | 43 | 0 | 50 | 25 | 163 | 0 | 63 | 50 | 0 | 210 | 0 | 0 | 10 | 341 | 24 | 5 | 0 | 130 | 0 | 0 | 35 | 0 | 17 | 0 | 12 | 17 | 50 | 400 | 79 | 105 | 17 | 0 | 260 | 17 | 17 | 100 | 48 | 12 | 0 | 17 | 0 | 35 | 17 | 0 | 17 | 0 | 18 | 17 | 400 | 163 | 0 | 420 | 10 | 600 | 0 | 0 |  | 924 | 0 | 0 | 0 | 16 | 0 | 0 | 0 | 40 | 0 | 8 | 120 | 20 | 110 | 0 | 0 | 0 | 30 | 20 | 92 | 35 | 40 | 40 | 8 | 38 | 0 | 0 | 11 | 0 | 0 | 170 | 0 | 0 | 0 | 0 | 0 | 0 | 0 | 0 | 0 | 0 | 250 | 72 | 0 | 35 | 0 | 34 | 0 | 0 | 35 | 622 | 220 | 0 | 72 | 0 | 0 | 115 | 0 | 0 | 470 | 0 | 250 | 748 | 0 | 0 |  | 8857 | 5363 | 14220 | 3856 | 902 | 2102 | 0 | 2991 | 3387 | 201 | 0 | 631 | 150 | 0 | 0 | 0 | 107.24
Forecast for Day | 0 | 0 | 0 | 180 | 0 | 70 | 0 | 400 | 0 | 0 | 0 | 450 | 0 | 100 | 80 | 15 | 0 | 0 | 0 | 90 | 90 | 48 | 40 | 0 | 0 | 0 | 0 | 0 | 0 | 0 | 11 | 22 | 17 | 28 | 8 | 0 | 46 | 40 | 0 | 0 | 8 | 165 |  | 0 | 0 | 0 | 6 | 40 | 34 | 12 | 0 | 6 | 15 | 5 | 0 | 0 | 0 | 300 | 0 | 0 | 8 | 0 | 42 | 10 | 0 | 43 | 0 | 0 | 52 | 18 | 10 | 33 | 12 | 128 | 30 | 0 | 0 | 1.6 | 43 | 0 | 50 | 25 | 163 | 0 | 63 | 50 | 0 | 210 | 0 | 0 | 10 | 341 | 22 | 5 | 0 | 80 | 0 | 0 | 19 | 0 | 17 | 20 | 12 | 17 | 6 | 350 | 57 | 35 | 17 | 5 | 260 | 17 | 17 | 100 | 9 | 12 | 0 | 0 | 50 | 0 | 17 | 0 | 17 | 35 | 18 | 17 | 350 | 17 | 0 | 420 | 10 | 600 | 0 | 0 |  | 876 | 0 | 0 | 0 | 0 | 0 | 0 | 0 | 0 | 0 | 0 | 120 | 20 | 110 | 0 | 0 | 0 | 0 | 0 | 50 | 35 | 34 | 0 | 8 | 0 | 0 | 0 | 11 | 0 | 0 | 170 | 0 | 0 | 0 | 0 | 0 | 0 | 0 | 0 | 0 | 0 | 250 | 72 | 0 | 0 | 0 | 0 | 0 | 8 | 0 | 622 | 220 |  | 17 | 6 | 100 | 70 | 0 |  | 470 | 30 | 250 | 748 | 130 | 0 |  |  |  |  | gas | hvdc | hsd | coal | hfo | tripura | solar | wind | hydro
Generation at 08:00(Today) | 0 | 0 | 0 | 180 | 0 | 70 | 0 | 400 | 0 | 0 | 0 | 400 | 0 | 0 | 0 | 0 | 0 | 0 | 0 | 0 | 0 | 16 | 0 | 0 | 0 | 0 | 0 | 0 | 0 | 0 | 11 | 18 | 17 | 28 | 0 | 0 | 46 | 40 | 0 | 0 | 0 | 142 | 0 | 0 | 0 | 0 | 0 | 0 | 0 | 0 | 0 | 0 | 13 | 7 | 0 | 0 | 0 | 370 | 0 | 0 | 8 | 0 | 42 | 10 | 0 | 43 | 0 | 0 | 0 | 18 | 10 | 33 | 12 | 96 | 70 | 0 | 0 | 1 | 43 | 0 | 50 | 25 | 163 | 0 | 62 | 50 | 0 | 205 | 0 | 0 | 0 | 295 | 16 | 8 | 0 | 0 | 0 | 0 | 5 | 0 | 0 | 3 | 0 | 1 | 0 | 402 | 45 | 2 | 0 | 1 | 0 | 0 | 3 | 0 | 0 | 0 | 0 | 0 | 10 | 0 | 7 | 0 | 0 | 6 | 0 | 0 | 393 | 0 | 0 | 292 | 0 | 569 | 0 | 0 | 0 | 801 | 0 | 0 | 0 | 0 | 0 | 0 | 0 | 0 | 0 | 0 | 120 | 15 | 0 | 0 | 0 | 0 | 0 | 0 | 0 | 35 | 0 | 0 | 0 | 0 | 0 | 0 | 5 | 0 | 0 | 170 | 0 | 0 | 0 | 0 | 0 | 0 | 0 | 0 | 0 | 0 | 232 | 0 | 0 | 0 | 0 | 0 | 0 | 1 | 0 | 540 | 220 | 0 | 0 | 0 | 14 | 0 | 0 | 0 | 477 | 6 | 200 | 728 | 33 | 0 | 0 |  |  |  | 95288840 | 18766545 | 0 | 70740430 | 17379292 | 2317440 | 2051618 | 0 | 2087440
[8 empty] | 299430 | [13 empty] | 299565 | [26 empty] | 399366 | 399587 | [7 empty] | 299667 | 299280 | [15 empty] | 299772 | [10 empty] | 299755 | [9 empty] | 299472 |  |  | 299523 |  | 299563 |  | 399588 | 399244 | 299281 | 299229 | 299524 |  | 399747 |  |  |  | 399575 | 399337 | 399467 | 399589 | 299230 | 765 | [6 empty] | 399245 |  | 299282 | 399274 |  | 399223 |  | 399630 | [12 empty] | 599468 |  |  |  | 230 | [28 empty] | 599787 |  | 499268 | 599634 | 43212 |  |  | 499270 | 599730 | [8 empty] | 599726 | [9 empty] | 95.2888 | 18.7665 | 0 | 70.7404 | 17.3793 | 2.3174 | 2.0516 | 0 | 2.0874
| Minimum Generation |  | 6680 | 5:00
| Highest Generation |  | 10396 | 18:00 | [200 empty] | 208.6316
| Day Peak Generation |  | 9540 | 12:00
| Evening Peak Generation |  | 10396 | 18:00 | [200 empty] | 202699852
| HVDC Max Flow |  | 906 | 22:00 | [200 empty] | 202.6999
| HVDC EvPeak Flow |  | 901 | 18:00
| Load factor L.F |  | 83.62% | [166 empty] | 1275.5

## P1
POWER GRID COMPANY OF BANGLADESH LTD.
NATIONAL LOAD DESPATCH CENTER
DAILY REPORT
[7 empty] | Reporting Date : | 2023-12-28
Till now the maximum generation is : - |  |  |  | 15648 | 21:00 | Hrs on | 2023-04-19
The Summary of Yesterday's |  |  | 2023-12-27 | Generation & Demand |  | Today's Actual Min Gen. & Probable Gen. & Demand
Day Peak Generation : |  |  | 9540 | MW Hour : | 12:00 | Min. Gen. at | 5:00 | 6840
Evening Peak Generation : |  |  | 10396 | MW Hour : | 18:00 | Available Max Generation : |  | 11610
E.P. Demand (at gen end) : |  |  | 10396 | MW Hour : | 18:00 | Max Demand (Evening) : |  | 10600
Maximum Generation : |  |  | 10396 | MW Hour : | 18:00 | Reserve(Generation end) |  | 1010
Total Gen. (MKWH) : |  |  | 208.6316 | System Load Factor : | 83.62% | Load Shed : |  | 0
EXPORT / IMPORT THROUGH EAST-WEST INTERCONNECTOR
Export from East grid to West grid :- Maximum |  |  |  | 150 | MW at | 7:00 | Energy
Import from West grid to East grid :- Maximum |  |  |  | - | MW at | - | Energy | -
|  | Water Level of Kaptai Lake at 6:00 A M on |  | 2023-12-28
Actual : |  | 94.03 | Ft.(MSL) , | Rule curve : | 103.4 | Ft.( MSL )
Gas Consumed : |  | Total = | 727.68 | MMCFD. | Oil Consumed (PDB) :
HSD :
FO :
Cost of the Consumed Fuel (PDB+Pvt) : |  |  | Gas : | 95546181.682
: |  |  | Coal : | 447780829.85 | Oil : | 231490900.91 | Total : | 774817912.442
Load Shedding & Other Information
Area |  | Yesterday |  |  |  | Today
|  |  |  | Estimated Demand (S/S end) |  | Estimated Shedding (S/S end) |  | Rates of Shedding
|  | MW |  | MW |  |  | MW | (On Estimated Demand)
Dhaka |  | 0 | 0:00 | 3596.7755 |  |  | 0 | 0%
Chittagong Area |  | 0 | 0:00 | 982.3952 |  |  | 0 | 0%
Khulna Area |  | 0 | 0:00 | 1374.3707 |  |  | 0 | 0%
Rajshahi Area |  | 0 | 0:00 | 1192.9441 |  |  | 0 | 0%
Cumilla Area |  | 0 | 0:00 | 982.4152 |  |  | 0 | 0%
Mymensingh Area |  | 0 | 0:00 | 729.8039 |  |  | 0 | 0%
Sylhet Area |  | 0 | 0:00 | 410.003 |  |  | 0 | 0%
Barisal Area |  | 0 | 0:00 | 340.8433 |  |  | 0 | 0%
Rangpur Area |  | 0 | 0:00 | 666.6492 |  |  | 0 | 0%
Total |  | 0 |  | 10276.2001 |  |  | 0
Information of the Generating Units under shut down.
|  | Planned Shut- Down |  |  | Forced Shut- Down
1) Barapukuria ST: Unit- 1,2
2) Ghorasal-3,7
3) Shajibazar 330 MW
4) Baghabari-71,100 MW
5) Raozan unit-2
6) Siddhirganj 210 MW .
Outage | Restore | Additional Information of Machines, lines, Interruption / Forced Load shed etc. | [5 empty] | Remark
Time | Time
8:01 | - | Chandpur 200MW (Desh energy) Syncronized.
8:07 | - | Karnaphuli Power Ltd. Syncronized.
8:07 | - | Anlima Energy Ltd. Syncronized.
8:07 | - | Kanchan Purbachal Power Generation Ltd. Syncronized.
8:08 | - | Gazipur 100 MW PP Syncronized.
8:11 | - | Juldah unit-2 (Acorn) Syncronized.
8:14 | - | Energypac Power Venture Thakurgaon Ltd. Syncronized.
8:17 | - | Gazipur 52 MW PP Syncronized.
8:18 | - | Rangpur 113 MW PP (Confidence) Syncronized.
8:21 | - | Raozan 25 MW PP Syncronized.
8:24 | - | Sikalbaha 105 MW PP (Baraka Sikalbaha) Syncronized.
8:24 | - | Anwara 300 MW PP (United) Syncronized.
8:24 | 15:25 | Bakulia-MSML 132 kV Ckt-2 Scheduled S/D from Bakulia 132/33kV end Due to For Annual Maintenance. .
8:25 | - | Sikalbaha 105 MW PP (Baraka Sikalbaha) Syncronized.
8:27 | - | Patenga 50MW PP (Baraka) Syncronized.
8:31 | - | Feni Lanka Power Syncronized.
8:33 | 15:29 | Rajshahi 230/132/33kV S/S 230 Kv BIPTC Ckt-02 Scheduled S/D Due to A/M
8:37 | - | Juldah 100 MW PP Unit-3 (Acorn) Syncronized.
8:38 | 16:07 | Chauddagram-Cumilla(S) 132 kV Ckt-2 Scheduled S/D from Cumilla(S) 132/33kV end Due to Annual Maintenance. and from
Chauddagram 132/33kV end Due to Annual Maintenance.
8:42 | - | Chowmuhani 113 MW Syncronized.
8:43 | - | Madanganj-55 MW PP(Summit) Syncronized.
8:45 | - | Jangalia 52 MW PP (Lakdanavi) Syncronized.
8:57 | - | United Payra Power Ltd. Syncronized.
8:58 | 16:09 | Sonargaon 132/33kV S/S OPML(IEL-1) Scheduled S/D Due to Annual Maintenance. purpose, Bay maintenance
8:59 | 19:11 | Baghabari 230/132kV S/S T-2 Bank LT Scheduled S/D Due to Annual Maintenance.
8:59 | 16:30 | Cox'sbazar-Dohazari 132 kV Ckt-2 Scheduled S/D from Coxsbazar 132/33kV end Due to Annual Maintenance.
9:00 | 19:11 | Baghabari 230/132kV S/S T-2 Bank HT Scheduled S/D Due to Annual Maintenance.
9:01 | - | HVDC Bheramera- Rajshahi 230kV Ckt-2 Project Work S/D from BIPTC end Due to Shutdown. is taken from Rajshahi end
9:01 | 16:16 | Mahasthangar-Palashbari 132kV Ckt-2 Scheduled S/D from Palashbari 132/33kV end Due to Annual Maintenance. and from
Mahasthangarh 132/33kV end Due to Annual Maintenance.
9:02 | - | Natore 52 MW PP (Rajlanka) Syncronized.
9:04 | - | Mirsharai 150 MW Syncronized.
9:07 | - | Keraniganj-Sreenagar 132kV Ckt-1 Scheduled S/D from Keranigonj 230/132/33kV end Due to yearly maintenance.
9:11 | - | Ullon 132/33kV S/S GT-1 HT Scheduled S/D Due to Annual Maintenance.
9:22 | 15:37 | Purbasadipur-Thakurgaon-EPV 132kV Ckt-2 Scheduled S/D from Thakurgaon 132/33kV end Due to Annual Maintenance. and
from Purbasadipur 132/33kV end Due to Annual Maintenance. (Schedule Changed 26.12.23 to 27.12.23 for Prime Minister program).
9:22 | 16:48 | Hathazari 230/132/33kV S/S MT-03 LT Scheduled S/D Due to Annual Maintenance.
9:23 | 16:48 | Hathazari 230/132/33kV S/S MT-03 HT Scheduled S/D Due to Annual Maintenance.
9:34 | - | Hathazari 100 MW peaking PP Syncronized.
9:35 | - | Ullon GT-1 was sd
9:45 | 16:47 | Joypurhat 132/33kV S/S Transformer T-4 (437 T) LT Scheduled S/D Due to annual meaintence.
9:46 | 16:45 | Joypurhat 132/33kV S/S Transformer T-4 (437 T) HT Scheduled S/D Due to Annual Maintenance.
9:47 | 16:04 | Ashuganj-Brahmanbaria 132kV Ckt-1 Project Work S/D from Brahmanbaria 132/33kV end Due to S/D taken by NLDC and from
Ashuganj 230/132/33kV end Due to GIS project work.
9:50 | 17:09 | Aminbazar 400/230/132kV S/S 230/132kv Tr-02 LT Scheduled S/D Due to Annual Maintenance.
9:50 | 15:14 | Bog-Sherpur 132/33kV S/S Transformer-2 (414T) HT Scheduled S/D Due to Annual Maintenance.
9:50 | 15:15 | Bog-Sherpur 132/33kV S/S Transformer-2 (414T) LT Scheduled S/D Due to Annual Maintenance.
9:51 | 17:06 | Aminbazar 400/230/132kV S/S 230/132kv Tr-02 HT Scheduled S/D Due to Annual Maintenance.
9:52 | 21:10 | Madanganj 132/33kV S/S Madanganj -DPDC Char sayedpur 132k Ckt-1 Scheduled S/D.
9:58 | - | Ishwardi-Natore 132kV Ckt-1 Forced S/D from Natore 132/33kV end Due to CVT fail (CB open 11:52 pm 26.12.2023.
10:02 | 18:45 | Fenchuganj 230/132/33kV S/S AT-02 HT Scheduled S/D Due to Special Protection Scheme implementation By SPMD, Cumilla.
10:02 | 18:36 | Fenchuganj 230/132/33kV S/S AT-02 LT Scheduled S/D Due to Special Protection Scheme implementation By SPMD, Cumilla.
10:05 | - | Gagnagar 102 MW PP (Digital Power) Syncronized.
10:10 | 10:52 | BIPTC S/S 20DF24 Forced S/D Due to Rectification work due to trip
10:15 | - | Katakhali 50 MW PP (Northern) Syncronized.
10:15 | 15:12 | Savar 132/33kV S/S Bus-B Scheduled S/D Due to Maintenance of L-31 BUS feeder by DPBS-3
10:17 | - | Kodda 300 MW PP Unit-2 (Summit) Syncronized.
10:20 | - | Ashuganj 150MW PP (Midland) Syncronized.
10:20 | 13:20 | Panchagarh 132/33kV S/S T-1(407T) HT Scheduled S/D Due to SCADA Integration Work.
10:23 | - | Titas 50 MW Peaking PP Syncronized.
10:25 | - | Keraniganj 100 MW PP (Powerpac) Syncronized.
10:33 | 17:26 | Gopalganj 400/132kV S/S 400kV Payra Ckt-2 Project Work S/D Due to SAS & DFDR Commissioning
10:42 | - | Siddhirganj 100 PP(Dutch Bangla) Syncronized.
10:45 | 16:04 | Barapukuria 230/132/33kV S/S 230/132KV T-06, 723T LT Scheduled S/D Due to Annual Maintenance work.
10:46 | 16:02 | Barapukuria 230/132/33kV S/S 230/132KV T-06, 723T HT Scheduled S/D Due to Annual Maintenance work.
10:47 | 20:04 | Gopalganj 400/132kV S/S ATR-01 LT Project Work S/D Due to SAS & DFDR Commissioning.
10:47 | 18:17 | Ishwardi-Natore 132kV Ckt-1 Forced S/D from Ishurdi 132/33kV end Due to Requested by Bogura Aldc.
10:47 | 19:55 | Gopalganj 400/132kV S/S ATR-01 HT Project Work S/D Due to SAS DFDR Commissioning.
10:49 | 16:20 | Barapukuria 230/132/33kV S/S 132 KV Bus B Scheduled S/D Due to Annual Maintenance work.
10:50 | - | Barisal 110 MW PP (Summit ) Syncronized.
10:52 | - | Shahjibazar 86MW PP (Shahjibazar) Syncronized.
10:53 | - | Fenchuganj 44MW (Energyprima) Syncronized.
10:53 | - | Bibiyana South 400 MW Shutdown. with remarks:- gt
10:55 | - | Juldah 100 MW Unit-1 (Acorn) Syncronized.
10:55 | - | Teknaf 20MW PP (Solartech) Shutdown.
11:00 | - | Fenchugonj 51 MW PP (Barakatullah) Syncronized.
11:03 | - | Shahjahanulla 25 MW PP Syncronized.
11:12 | - | Sylhet 10MW PP (Desh) Syncronized. with remarks:- NLDC demand .
11:20 | - | Savar 132/33kV S/S Capacitor Bank-1 Scheduled S/D Due to Cell maintenance of bank 1 and bank 3.
11:20 | 13:42 | Savar 132/33kV S/S Capacitor Bank-2 Scheduled S/D Due to Cell maintenance of bank 1 and bank 3.
11:21 | - | Chapainawabganj 100 MW Peaking PP Syncronized.
11:28 | - | Bagura 113 MW PP (Confidence)-2 Syncronized.
11:28 | - | Madanganj 102 PP(Summit) Syncronized.
11:41 | - | Chandpur 115(Doreen) Syncronized.
11:43 | - | Confidence Power Bogura Unit-1 113 MW Syncronized.
11:43 | - | Dohazari -Kalaish 100 MW Peaking Syncronized.
11:50 | - | Teknaf 20MW PP (Solartech) Syncronized.
11:52 | - | Jodiac Power Syncronized.
12:00 | - | Day peak generation: 9540 MW.
12:02 | - | Bhairob 54.5 MW Syncronized.
12:05 | - | Noapara 40 MW PP (Khanjahan Ali) Syncronized.
12:05 | - | Baghabari 50 MW Peaking PP Syncronized.
- | 12:08 | Ishurdi 230/132kV S/S 230/132 kV T-02 HT is restored.
- | 12:12 | Ishurdi 230/132kV S/S 230/132 kV T-02 LT is restored.
- | 12:23 | Madunaghat-Sikalbaha 132kV Ckt-2 is restored.
12:28 | - | Katakhali 50 MW Peaking PP Syncronized.
12:49 | - | Khulna 115 PP MW (KPCL-2) Syncronized.
12:50 | 17:59 | Brahmanbaria 132/33kV S/S 401T HT Scheduled S/D Due to S/D taken by SPMD
12:50 | 18:18 | Brahmanbaria 132/33kV S/S 401T LT Scheduled S/D Due to S/D taken by SPMD
13:42 | - | Siddhirganj 100 PP(Dutch Bangla) Shutdown.
- | 13:42 | Savar 132/33kV S/S Capacitor Bank-3 is restored.
13:51 | - | Noapara 40 MW PP (Khanjahan Ali) Shutdown.
- | 14:11 | Agargaon 230/132kV S/S 230kV Transformer-2 ( 715T2) HT is restored.
14:48 | - | Jodiac Power Shutdown.
14:51 | - | Kodda 300 MW PP Unit-2 (Summit) Shutdown.
14:51 | - | Bagura 113 MW PP (Confidence)-2 Shutdown.
14:52 | - | Gagnagar 102 MW PP (Digital Power) Shutdown.
14:54 | - | Juldah 100 MW Unit-1 (Acorn) Shutdown.
14:58 | - | Khulna 115 PP MW (KPCL-2) Shutdown.
15:07 | - | Barisal 110 MW PP (Summit ) Shutdown.
15:12 | - | Anwara 300 MW PP (United) Shutdown.
15:13 | - | Jangalia 52 MW PP (Lakdanavi) Shutdown.
15:17 | - | Katakhali 50 MW PP (Northern) Shutdown.
15:20 | - | Kodda 149 MW PP Unit-1 (Summit) Shutdown.
15:26 | - | Feni Lanka Power Shutdown.
15:55 | - | Ashuganj CCPP 225 MW Syncronized. with remarks:- GT
16:01 | - | Madanganj 102 PP(Summit) Shutdown.
16:09 | - | Nababganj 55 MW PP (Southern power ) Syncronized.
16:10 | - | Teknaf 20MW PP (Solartech) Shutdown.
16:15 | - | Gagnagar 102 MW PP (Digital Power) Syncronized.
- | 16:20 | Barapukuria 230/132/33kV S/S 132 KV Bus B is restored.
16:20 | - | Siddhirganj 100 PP(Dutch Bangla) Syncronized.
16:22 | - | Kodda 149 MW PP Unit-1 (Summit) Syncronized.
16:24 | - | Anwara 300 MW PP (United) Syncronized.
16:25 | - | Feni Lanka Power Syncronized.
16:35 | - | Jangalia 52 MW PP (Lakdanavi) Syncronized.
- | 16:35 | Jashore-Noapara 132kV Ckt-1 is restored.
- | 16:35 | Jashore-Noapara 132kV Ckt-1 is restored.
16:37 | - | Madanganj 102 PP(Summit) Syncronized.
16:40 | - | Kodda 300 MW PP Unit-2 (Summit) Syncronized.
16:45 | - | Kaptai 7 MW Solar PP Shutdown.
16:51 | - | Faridpur 50 MW Peaking PP Syncronized.
16:55 | - | Sarishabari 3 MW Solar Plant Shutdown.
17:01 | - | Meghnaghat 100 MW(IEL) Syncronized.
17:03 | - | Katakhali 50 MW PP (Northern) Syncronized.
17:03 | - | Jodiac Power Syncronized.
17:05 | - | Manikganj 55 MW PP (Northern) Syncronized.
17:08 | - | Juldah 100 MW Unit-1 (Acorn) Syncronized.
17:10 | - | Bera 70 MW Peaking PP Syncronized.
17:10 | - | Santahar 50 MW Peaking PP Syncronized.
17:11 | - | Teknaf 20MW PP (Solartech) Syncronized.
17:11 | - | Kamalaghat 54 MW PP(Banco Energy) Syncronized.
17:13 | - | Manikgonj 162MW PP(MPGL) Syncronized.
17:13 | - | Noapara 40 MW PP (Khanjahan Ali) Syncronized.
17:14 | - | Barisal 110 MW PP (Summit ) Syncronized.

## P2
EVENING PEAK GENERATION AND DAY LONG ENERGY DATA OF POWER STATIONS
| Date : | 2023-12-27 | [5 empty] | Page -2
Sl. |  |  |  |  | Present | Peak | Energy
No. | Name of the Power Stations |  | Producer | Installed Capacity | Capacity | Hour | Generated | Remarks
Generation
|  |  |  | Unit No. X Capacity | MW | MW | KWH
1 | Ghorasal Repowered CCPP:Unit-3 (GT |  | PDB | 1*260 | 260 | 0 | 0 | Under maint.
2 | Ghorasal Repowered CCPP Unit-4 |  | PDB | 1*210 | 180 | 0 | 0 | Under maint.
| Ghorasal TPP Unit-5 |  | PDB | 1*210 | 190 | 180 | 4315500
3 | Ghorasal 365 MW CCPP Unit-7 |  | PDB | 1*243+1*122 | 365 | 0 | 0 | Air Compressor problem
| Ghorashal 78.5 MW PP(MAX) |  | QRPP | 2*40 | 0 | 0 | 0 | Contract Expired
4 | Ghorashal 108 MW PP (Regent) |  | IPP | 34*3.35 | 108 | 73 | 1493954 | Gas shortage
5 | Haripur GTPP |  | SBU, PDB | 2*32 | 20 | 0 | 0 | Under maint.
6 | Haripur 412 MW CCPP |  | EGCB | 1*273+1*139 | 412 | 414 | 9230400
7 | Haripur 360 MW CCPP(HPL) |  | IPP | 1*235+1*125 | 360 | 0 | 0 | Contract Expired
8 | Meghnaghat 450 MW CCPP(MPL) |  | IPP | 2*150+1*150 | 450 | 420 | 8926000 | Frequency control
9 | Meghnaghat 100 MW(IEL) |  | NENP | 12*8.9 | 100 | 8 | 37440 | Low demand
10 | Meghnaghat CCPP(Summit) |  | IPP | 2*110+1*110 | 335 | 0 | 0 | Gas shortage
11 | Madanganj 102 PP(Summit) |  | NENP | 6*17 | 102 | 65 | 231374 | Low demand
12 | Madanganj-55 MW PP(Summit) |  | IPP | 3*17.08+1*11.3 | 55 | 15 | 227534 | Fuel shortage
13 | Keraniganj 100 MW PP (Powerpac) |  | NENP | 8*13.45 | 75 | 24 | 177693 | Engine problem
14 | Narshingdi 22 MW PP (Doreen) |  | SIPP, REB | 8*2.90 | 22 | 0 | 0 | Contract Expired
15 | 210 MW Siddhirgonj TPP |  | PDB | 1*210 | 115 | 0 | 0 | Under maint.
16 | Siddhirgonj 2*120 MW GTPP |  | EGCB | 2*105 | 210 | 0 | 0 | Gas shortage
17 | Siddhirganj 100 PP(Dutch Bangla) |  | NENP | 12*8.9 | 100 | 24 | 93840 | Low demand
18 | Siddhirganj 335 MW CCPP |  | EGCB | 1*217+118 | 335 | 0 | 0 | Gas shortage
19 | Gagnagar 102 MW PP (Digital Power) |  | IPP | 12*8.924 | 102 | 41 | 196704 | Low demand
20 | Katpotti 52 MW PP (Sinha) |  | IPP | 7*7.9 | 0 | 0 | 0 | Fuel shortage
21 | Kamalaghat 54 MW PP(Banco Energy) |  | IPP | 3*18 | 54 | 17 | 64800 | Fuel shortage
22 | Kodda 150 MW PP |  | BPDB-RPCL | 9*17.06 | 149 | 149 | 958560
23 | Manikganj 55 MW PP (Northern) |  | IPP | 3*19.3 | 55 | 17 | 67799 | Fuel shortage
24 | Nababganj 55 MW PP (Southern power ) |  | IPP | 3*19.3 | 55 | 17 | 68197 | Fuel shortage
25 | Bosila 108 MW PP(CLC) |  | IPP | 12*8.775+1*3.5 | 0 | 0 | 0
26 | Summit Power,(Madhabdi+Ashulia) |  | SIPP,REB | 3*3.67+4*8.73 | 80 | 21 | 771960 | Engine problem
27 | Maona 33 MW PP(Summit) |  | SIPP,REB | 4*8.73 | 33 | 33 | 589680
28 | Rupganj 33 MW PP(Summit) |  | SIPP,REB | 4*8.73 | 33 | 26 | 638400 | Engine problem
29 | Gazipur 52 MW PP |  | RPCL | 6*8.9 | 52 | 17 | 192960 | Fuel shortage
30 | Tongi 80 MW GTPP |  | PDB | 1* 105 | 105 | 0 | 0 | Gas shortage
31 | Kodda 300 MW PP Unit-2 (Summit) |  | IPP | 18*17.076 | 300 | 50 | 373850 | Low demand
33 | Bramhangoan 100 MW PP (Aggreko) |  | IPP | 114*0.959 | 0 | 0 | 0 | Contract Expired
34 | Aurahati 100MW PP (Aggreko) |  | IPP | 0.85*23+0.95*91 | 0 | 0 | 0 | Contract Expired
35 | Kodda 149 MW PP Unit-1 (Summit) |  | IPP | 8*18.45+8.97 | 149 | 17 | 252288 | Fuel shortage
36 | Gazipur 100 MW PP |  | RPCL | 6*17.5 | 105 | 105 | 944640
37 | Meghnaghat 104 MW PP (OPCL) |  | IPP | 18.5*6 | 104 | 14 | 47040 | Fuel shortage
38 | Manikgonj 162MW PP(MPGL) |  | IPP | 9*18 | 162 | 35 | 66240 | Fuel shortage
39 | Spectra Solar Plant Ltd. |  | IPP | 35 | 35 | 0 | 139862
40 | Kanchan Purbachal Power Generation Ltd. |  | IPP | 18.4*3 | 55 | 21 | 305280 | Fuel shortage
| Meghnaghat Unique power |  | IPP | 586 | 0 | 0 | 0 | On test.
| Summit Meghanghat-2 589 MW(Gas) |  | IPP | 589 | 0 | 0 | 0 | On test.
| Dhaka area Total |  |  |  | 5422 | 1803 | 30411995
41 | Chattogram TPP-1 |  | PDB | 1*210 | 180 | 0 | 0 | Gas shortage
| Chattogram TPP-2 |  | PDB | 1*210 | 180 | 0 | 0 | Gas shortage
42 | Raozan 25 MW PP |  | RPCL | 3*8.9 | 25 | 15 | 166302 | Fuel shortage
43 | Teknaf 20MW PP (Solartech) |  | IPP | 20 | 20 | 0 | 101790
44 | Patenga 50MW PP (Baraka) |  | IPP | 8*6.98 | 50 | 20 | 179520 | Fuel shortage
45 | Kaptai Hydro: Unit-1,2,3,4, 5 |  | PDB | 2*40+3*50 | 230 | 86 | 2087440 | Unit-3 under maint.
46 | Sikalbaha 225MW |  | PDB | 1*150+1*75 | 225 | 160 | 3738553 | Gas shortage
47 | Sikalbaha Peaking GT |  | PDB | 1*150 | 150 | 0 | 0 | Under maint.
48 | Sikalbaha 105 MW PP (Baraka Sikalbaha) |  | IPP | 6*17.5 | 105 | 17 | 267636 | Fuel shortage
49 | Hathazari 100 MW peaking PP |  | PDB | 11*8.9 | 98 | 74 | 782928 | Engine problem
50 | Dohazari -Kalaish 100 MW Peaking |  | PDB | 6*17 | 102 | 51 | 331834 | Fuel shortage
51 | Juldah 100 MW Unit-1 (Acorn) |  | NENP | 8*13.45 | 100 | 12 | 58920 | Fuel shortage
52 | Juldah 100 MW PP Unit-3 (Acorn) |  | IPP | 8*13.5 | 100 | 12 | 192000 | Fuel shortage
53 | Barabkunda 22 MW PP (Regent) |  | SIPP, PDB | 8*2.90 | 22 | 10 | 256464 | Engine problem
* | Malancha, Ctg. EPZ (United) |  |  | 5*8.73+3*9.34 | 0 | 3 | 220320
54 | Chattogram 108 MW PP (ECPV) |  | IPP | 16*7 | 108 | 0 | 0
55 | Kaptai 7 MW Solar PP |  | PDB | 7.4 MW | 7 | 0 | 20281
56 | Anwara 300 MW PP (United) |  | IPP | 17*17+24 | 300 | 200 | 1060345 | Low demand
57 | Jodiac Power |  | IPP | 3*18.55+1*3.6 | 54 | 14 | 81599 | Fuel shortage
58 | Karnaphuli Power Ltd. |  | IPP | 18.415*6+6.5 | 110 | 17 | 280180 | Fuel shortage
59 | Juldah unit-2 (Acorn) |  | IPP | 8*13.6 | 100 | 12 | 196800 | Fuel shortage
60 | Anlima Energy Ltd. |  | IPP | 6*21.2 | 116 | 17 | 273491 | Fuel shortage
| Mirsharai 150 MW |  | BPDB-RPCL | 18.5*9 | 163 | 163 | 655709
| SS Power I |  | SS Power | 2*612 | 1224 | 292 | 7516363 | Coal shortage
| Cox's Bazar Wind |  | IPP | 66 | 0 | 0 | 0 | On test.
| Matarbari 2*600 MW (CPGCL) |  | CPGCL | 0 | 0 | 566 | 13207272 | On test.
| Mirsharai 150 MW (Gas) |  | BPDB-RPCL | 18.5*9 | 0 | 0 | 0 | On test.
| Chattogram area Total |  |  |  | 3769 | 1741 | 31675747
61 | Ashuganj TPP Unit- 3 |  | APSCL | 1*150 | 0 | 0 | 0 | Contract Expired
| Ashuganj TPP Unit- 4 |  | APSCL | 1*150 | 0 | 0 | 0 | Contract Expired
| Ashuganj TPP Unit- 5 |  | APSCL | 1*150 | 0 | 0 | 0 | Contract Expired
62 | Ashuganj 225 MW CCPP |  | APSCL | 1*142+1*75 | 221 | 96 | 249000 | Test run
63 | Ashuganj 450 MW CCPP(North) |  | APSCL | 1*360 | 360 | 285 | 7562700 | Test run
64 | Ashuganj 450 MW CCPP(South) |  | APSCL | 1*360 | 360 | 0 | 0 | Under maint.
| Ashuganj 420 MW CCPP(East) |  | APSCL | 284*1+116*1 | 400 | 290 | 8506700 | Gas shortage
65 | Ashuganj 50 MW PP |  | APSCL | 14*3.968 | 45 | 40 | 915696 | Engine problem
66 | Ashuganj 55 MW PP (Precision) |  | QRPP | 0 | 0 | 10 | 302880 | Gas shortage
67 | Ashuganj 195 MW PP (APSCL-United) |  | IPP | 20*9.73+1*16 | 195 | 0 | 66909 | Gas shortage
68 | Ashuganj 51 MW PP (Midland) |  | IPP | 6*9.34 | 51 | 43 | 903733 | Engine problem
69 | Ashuganj 150 MW PP (Midland) |  | IPP | 23*7.015 | 150 | 8 | 254254 | Fuel shortage
70 | Titas 50 MW Peaking PP |  | PDB | 6*8.92 | 52 | 32 | 366640 | Engine problem
71 | Chandpur 150 MW CCPP |  | PDB | 1*106+1*57 | 163 | 0 | 0 | Under maint.
72 | Chandpur 200 MW (Desh energy) |  | IPP | 12*18.4 | 200 | 17 | 284160 | Fuel shortage
73 | Feni 22 MW PP (Doreen) |  | SIPP, PDB | 8*2.90 | 22 | 18 | 421992 | Engine problem
74 | Feni 11 MW PP (Doreen) |  | SIPP, REB | 4*2.90 | 11 | 10 | 225360
** | Impoprt (Tripura) |  | Imported power | 0 | 160 | 110 | 2317440
75 | Jangalia 33 MW PP (Summit) |  | SIPP, PDB | 4*8.73 | 33 | 33 | 819900
76 | Jangalia 52 MW PP (Lakdanavi) |  | IPP | 6*8.92 | 52 | 42 | 449942 | Engine problem
77 | Cumilla 25 MW PP (Summit) |  | SIPP, REB | 3*3.67+2*6.97 | 25 | 11 | 271070 | Engine problem
78 | Daudkandi 200 MW PP (B.Trac) |  | IPP | 154*1.4 | 0 | 0 | 0 | Contract Expired
79 | Feni Lanka Power |  | IPP | 7*18.415+1*9.78 | 114 | 52 | 670320 | Fuel shortage
80 | Chowmuhani 113 MW |  | IPP | 12*9.78+2*3.1 | 113 | 38 | 321720 | Fuel shortage
81 | Bhairob 54.5 MW |  | IPP | 3*18.2 | 54 | 17 | 222120 | Engine problem
82 | Chandpur 115(Doreen) |  | IPP | 4*18.5+2*22.5 | 115 | 18 | 192960 | Fuel shortage
| Cumilla Area Total |  |  |  | 2896 | 1170 | 25325496
83 | RPCL 210MW CCPP |  | IPP | 4*35+1*70 | 202 | 31 | 1148160 | Gas shortage
84 | Tangail 22 MW PP (Doreen) |  | SIPP, PDB | 8*2.90 | 22 | 0 | 0 | Contract Expired
85 | Jamalpur 95 MW PP(Powerpac) |  | IPP | 0 | 0 | 0 | 0 | Under maint.
86 | Sarishabari 3 MW Solar Plant |  | IPP | 1*3 | 3 | 0 | 10450
87 | Mymensingh 200 MW PP (United) |  | IPP | 9.78*21 | 200 | 56 | 609600 | Fuel shortage
88 | Jamalpur 115 MW PP (United) |  | IPP | 9.78*12 | 115 | 56 | 741600 | Fuel shortage
89 | Sutiakhali 50 MW Solar PP |  | IPP | 50 | 50 | 0 | 230970
90 | Tangail Palli Power Gen 22 MW |  | IPP | 4*6.7 | 22 | 6 | 91440 | Fuel shortage
| Mymensingh Area Total |  |  |  | 614 | 149 | 2832220
91 | Fenchugonj CCPP Phase-1 |  | PDB | 2*32+1*33 | 70 | 43 | 997000 | Machine problem
92 | Fenchugonj CCPP Phase-2 |  | PDB | 2*35+1*35 | 90 | 0 | 0 | Machine problem
93 | Kushiara 163 MW CCPP (KP) |  | IPP | 1*109+1*54 | 163 | 163 | 3500182
94 | Shajibazar 330 MW CCPP |  | PDB | 3*110 | 330 | 0 | 0 | Under maint.
95 | Fenchugonj 51 MW PP (Barakatullah) |  | RPP | 19*2.90 | 51 | 50 | 631800
| Fenchuganj 44 MW (Energyprima) |  | NENP | 12*3.3+5*2 | 50 | 25 | 349128 | Gas shortage
96 | Hobiganj 11 MW PP Cofidence-E |  | SIPP, REB | 4*2.90 | 11 | 8 | 172608 | Engine problem
97 | Shahjibazar GTPP Unit- 8 & 9 |  | PDB | 2*35 | 66 | 61 | 1294560
98 | Shahjibazar 86 MW PP (Shahjibazar) |  | RPP | 32*2.90 | 86 | 50 | 621120 | Gas shortage
99 | Shahjibazar 100 MW GTPP |  | PDB | 1*100 | 100 | 0 | 0 | Under maint.
100 | Sylhet 225 MW CCPP |  | PDB | 1*142+1*89 | 231 | 202 | 4170620 | Machine problem
101 | Sylhet 20 MW GTPP |  | PDB | 1*20 | 20 | 0 | 0 | Gas shortage
| Sylhet 50 MW PP (EPL) |  | NENP | 27*2 | 0 | 0 | 0 | Contract Expired
102 | Shahjahanulla 25 MW PP |  | SIPP, REB | 3*9.34 | 25 | 16 | 181536 | Gas shortage
103 | Bibiana-II 341 MW CCPP (Summit) |  | IPP | 1*222+1*119 | 341 | 300 | 7678000 | FGMO
104 | Bibiyana-III 400 MW CCPP |  | PDB | 285*1+134*1 | 400 | 402 | 8626000
105 | Sylhet 10MW PP (Desh) |  | RPP | 6*1.95 | 10 | 10 | 127440
106 | Bibiyana South 400 MW |  | PDB | 400 MW | 383 | 0 | 2839400 | Under maint.
| Sylhet Area Total |  |  |  | 2427 | 1330 | 31189394
107 | Bheramara GTPP Unit-3 |  | PDB | 1*20 | 16 | 0 | 0 | Reserve
** | Bheramara (HVDC ) |  | Imported power | 2*500 | 1000 | 901 | 18766545
108 | Khulna 115 PP MW (KPCL-2) |  | NENP | 7*17 | 115 | 0 | 28800 | Fuel shortage
109 | Faridpur 50 MW Peaking PP |  | PDB | 8*6.89 | 54 | 36 | 39840 | Engine problem
110 | Khulna 225 MW CCPP |  | NWPGCL | 1*150+1*75 | 230 | 0 | 0 | Fuel shortage
111 | Gopalganj 100 MW Peaking PP |  | PDB | 16*6.98 | 109 | 0 | 0 | Machine problem
112 | Bheramara 410 MW CCPP |  | NWPGCL | 1*278+1*132 | 410 | 0 | 0 | Gas shortage
| Noapara 40 MW PP (Khanjahan Ali) |  | NENP | 5*8.5 | 40 | 16 | 105750 | Fuel shortage
113 | Noapara 100 MW PP (Bangla Trac) |  | IPP | 70*1.4 | 0 | 0 | 0 | Contract Expired
114 | Rupsha 105 MW PP (Orion rupsha) |  | IPP | 6*18.445 | 105 | 0 | 0 | Reserve
115 | Madhumati 100 MW PP |  | NWPGCL | 6*18 | 105 | 0 | 0 | Fuel shortage
116 | Mongla Orion 100 MW Solar PP |  | IPP | 100 | 100 | 0 | 339120
| Khulna 330 MW CCPP (OIL) |  | BPDB | 1*220+1*110 | 336 | 0 | 0 | On test.
| Rampal 1320 MW (BIFPCL) |  | NTPC&BPDB | 660*2 | 617 | 476 | 10843640 | Coal shortage
| Kulna 225 MW CCPP (GAS) |  | NWPGCL | 0 | 0 | 0 | 0
| Khulna Area Total |  |  |  | 3237 | 1429 | 30123695
117 | Barisal 110 MW PP (Summit ) |  | IPP | 7*17.076 | 110 | 30 | 329088 | Low demand
118 | Bhola 33 MW PP (Venture) |  | NENP | 1*34.50 | 40 | 19 | 381500 | Engine problem
119 | Bhola 225 MW CCPP |  | PDB | 2*63+1*68 | 194 | 100 | 2379000 | ST Under maint.
120 | Bhola 95 MW PP (Aggreko) |  | QRPP | 96*1.10 | 0 | 0 | 0 | Contract Expired
121 | Payra 1320 MW |  | BCPCL | 2*622 | 1244 | 622 | 13351500 | Unit-2 under maint.
122 | Bhola Nutan Biddut BD LTD |  | IPP | 220 | 220 | 220 | 4984936
123 | United Payra Power Ltd. |  | IPP | 8*18.5+1*9.5 | 150 | 35 | 300000 | Fuel shortage
| Barisal 307 MW |  | IPP | 307*1 | 307 | 250 | 5236400 | Coal shortage
| Barisal Area Total |  |  |  | 2265 | 1276 | 26962424
124 | Baghabari 71 MW GTPP |  | PDB | 1*71 | 71 | 0 | 0 | Gas shortage
| Baghabari 100 MW GTPP |  | PDB | 1*100 | 100 | 0 | 0 | Gas shortage
125 | Baghabari 50 MW Peaking PP |  | PDB | 6*8.9 | 52 | 23 | 213303 | Fuel shortage
126 | Bera 70 MW Peaking PP |  | PDB | 9*8.29 | 71 | 4 | 30259 | Low demand
127 | Amnura 50 MW PP(Sinha) |  | NENP | 7*7.79 | 28 | 0 | 0 | Fuel shortage
128 | Katakhali 50 MW PP (Northern) |  | QRPP | 6*8.9 | 50 | 34 | 269176 | Engine problem
129 | Katakhali 50 MW Peaking PP |  | PDB | 6*8.7 | 50 | 40 | 281479 | Engine problem
130 | Sirajgonj Unit-1 225MW |  | NWPGCL | 1*150+1*75 | 210 | 0 | 0 | Gas shortage
131 | Sirajgonj Unit-2 225MW |  | NWPGCL | 1*150+1*75 | 220 | 0 | 0
132 | Sirajgonj Unit-3 225MW |  | NWPGCL | 1*141 | 220 | 0 | 0 | Gas shortage
133 | Sirajgonj 400 MW CCPP Unit-4 |  | SNWPGCL | 1*282+1*132 | 414 | 132 | 4608363 | Gas shortage
134 | Santahar 50 MW Peaking PP |  | PDB | 6*8.7 | 50 | 28 | 150084 | Engine problem
135 | Bogra 22 MW PP (GBB) |  | RPP | 0 | 0 | 0 | 0 | Contract Expired
136 | Bogura 20 MW PP (Energyprima) |  | NENP | 5*3.3+5*2 | 0 | 0 | 0 | Contract Expired
137 | Ullapara 11 MW PP (Summit) |  | SIPP, REB | 4*2.90 | 11 | 11 | 170316
138 | Natore 52 MW PP (Rajlanka) |  | IPP | 6*8.92 | 52 | 8 | 124474 | Fuel shortage
139 | Chapainawabganj 100 MW Peaking PP |  | PDB | 12*8.924 | 104 | 92 | 589072 | Engine problem
140 | Baghabari 200 MW PP (Paramount) |  | IPP | 135*1.6 | 200 | 0 | 0 | Fuel shortage
141 | Bagura 113 MW PP (Confidence)-2 |  | IPP | 6*18.55+7.2 | 113 | 17 | 158208 | Fuel shortage
142 | Confidence Power Bogura Unit-1 113 MW |  | IPP | 6*18.55 | 113 | 35 | 274752 | Fuel shortage
143 | Sirajgonj 6.55 MW Solar |  | NWPGCL | 1*6 | 6 | 0 | 23580
| Adani Power Jharkhanda Ltd |  | Imported power | 748*2 | 1496 | 763 | 16457455
| Rajshahi Area Total |  |  |  | 3631 | 1187 | 23350521
144 | Barapukuria TPP Unit-1 |  | PDB | 1*125 | 85 | 0 | 0 | Under maint.
| Barapukuria TPP Unit-2 |  | PDB | 1*125 | 85 | 0 | 0 | Under maint.
145 | Barapukuria 275 MW TPP Unit-3 |  | PDB | 1*275 | 274 | 170 | 4127800 | Coal shortage
146 | Rangpur 20 MW GTPP |  | PDB | 1*20 | 20 | 0 | 0
147 | Saidpur 20 MW GTPP |  | PDB | 1*20 | 20 | 0 | 0
148 | Rangpur 113 MW PP (Confidence) |  | IPP | 9*6.984+7*7.015+3.15*2 | 113 | 27 | 378460 | Fuel shortage
149 | Sympa Solar Power 8MW |  | IPP | 8 MW | 8 | 0 | 31363
150 | Energypac Power Venture Thakurgaon Ltd. |  | IPP | 115 | 115 | 114 | 1068288
| Intraco Solar 30 MW |  | IPP | 1*30 | 30 | 0 | 177162
| Teesta Solar Limited |  | BPCL | 16*12.5 | 200 | 0 | 977040
| Rangpur Area Total |  |  |  | 950 | 311 | 6760113
| Total |  |  |  | 25211 | 10396 | 208631605
| Eastern Grid Total |  |  |  | 15128 | 6193 | 121434852
| Western Grid Total |  |  |  | 10083 | 4203 | 87196753
| National Grid Total |  |  |  | 25211 | 10396 | 208631605
*Data collected from respective power station over telephone.
Executive Engineer
Network Operation Division
Page- 3

## P3
POWER GRID COMPANY OF BANGLADESH LTD.
NATIONAL LOAD DESPATCH CENTER
MAXIMUM LOAD SERVED BY DIFFERENT GRID SUB-STATIONS
QF-LDC-09
| Date: | 2023-12-27
| (a) ENTIRE EASTERN GRID : |  | 6973.3 | MW | (b) ENTIRE WESTERN GRID : |  | 3078.5 | MW
| i) Dhaka area |  | 3929 | MW | i) Khulna area |  | 1135.9 | MW
| ii) Chittagong area |  | 1054.3 | MW | ii) Rajshahi area |  | 958.6 | MW
| iii) Comilla area |  | 845 | MW | iii) Barisal area |  | 277 | MW
| iv) Mymensingh area |  | 783 | MW | iv) Rangpur area |  | 707 | MW
| v) Sylhet area |  | 362 | MW
|  | SYSTEM TOTAL DEMAND ( a + b ) = |  | 10051.8 | MW
MAXIMUM LOAD SERVED BY DIFFERENT SUB-STATIONS
| Sub-station | Load (MW) | Time | Sub-station | Load (MW) | Time | Sub-station | Load (MW) | Time | Sub-station | Load (MW) | Time | Sub-station | Load (MW) | Time
1 | AKS | 12 | 18:00 | Chhatak | 18 | 19:00 | Kamrangirchar | 46 | 11:00 | Narinda | 51 | 12:00 | Sherpur | 106 | 18:00
2 | AKSML | 7 | 12:00 | Chowmuhani | 130 | 19:30 | Kaptai | N/A | N/A | Narshingdi | 141 | 19:30 | Shikalbaha | 23 | 12:00
3 | Aftabnagar | 24 | 14:00 | Chuadanga | 70 | 18:00 | Kazla | 78 | 13:00 | Natore | 96 | 18:00 | Shikalbaha-230 | N/A | N/A
4 | Agargaon | 56 | 13:00 | Coxsbazar | 91 | 18:00 | Keranigonj | 70 | 13:00 | Nawabganj | 27.7 | 21:00 | Shitalakhya | 82.8 | 12:00
5 | Agrabad | 52 | 12:00 | Cumilla(N) | 100 | 19:00 | Khagrachori | 22 | 18:00 | Netrakona | 102 | 18:00 | Sholosohor | 34 | 12:00
6 | Amnura | 33 | 13:00 | Cumilla(S) | 113 | 13:00 | Khulna | 64 | 13:00 | New | 18.5 | 12:00 | Shyampur | 162 | 09:00
7 | Ashuganj | 57 | 13:00 | Daudkandi | 105 | 20:00 | Khulshi | 122 | 00:00 | Niamatpur | 53 | 08:00 | Siddhirganj | 94 | 12:00
8 | BIPTC | N/A | N/A | Dhaka | 18 | 12:00 | Kishoreganj | 102 | 19:00 | Noapara | 36.5 | 18:00 | Sirajganj | 84 | 18:30
9 | BSRM | 65 | 18:00 | Dhamrai | 104 | 13:00 | Kodda | 255 | 18:00 | PHP | 4 | 18:30 | Sonargaon | 89 | 11:00
10 | Bagerhat | 67 | 18:00 | Dhanmondi | 106 | 13:00 | Kulaura | 28 | 18:00 | Pabna | 85 | 18:30 | Sreemongol | 45 | 18:00
11 | Bakulia | 67 | 18:00 | Dohazari | 51 | 20:00 | Kurigram | 52 | 18:00 | Palashbari | 77 | 18:00 | Sreepur | 62 | 09:00
12 | Banani | 24 | 13:00 | Faridpur | 106 | 18:00 | Kushtia | 88 | 18:00 | Panchagarh | 45 | 18:30 | Srinagar | 28 | 20:00
13 | Bangabhaban | 9 | 10:00 | Fatullah | 49 | 10:00 | Lalbag | 60 | 18:30 | Patuakhali | 65 | 21:00 | Sunamganj | 33 | 18:00
14 | Barapukuria | 44 | 18:30 | Fenchuganj | 23 | 18:30 | Lalmonirhat | 34 | 18:00 | Payra | 16 | 18:00 | Sylhet | 18 | 10:00
15 | Barguna | 14 | 21:00 | Feni | 70 | 18:00 | MI_Cement | 19.4 | 18:30 | Postogola | 39 | 13:00 | Sylhet-132 | 84 | 18:00
16 | Barishal | 81 | 12:00 | GPH | 96 | 14:00 | Madanganj | 28 | 10:00 | Purbachal | 10 | 13:00 | TK | 20.5 | 18:30
17 | Barishal-230 | 56 | 20:00 | Ghorashal | 62 | 20:00 | Madaripur | 62 | 20:00 | Purbasadipur | 105 | 18:30 | Tangail | 132 | 18:00
18 | Baroaulia | 55 | 15:00 | Goalpara | 30 | 13:00 | Madartek | 55.98 | 18:00 | Rahim | 45 | 12:00 | Thakurgaon | 75 | 18:30
19 | Baroirhat | 39 | 13:00 | Gollamari | 46 | 13:00 | Madunaghat | 37 | 18:00 | Rajbari | 48 | 18:30 | Tongi | 87 | 15:00
20 | Bashundhara | 127 | 12:00 | Gopalganj | 71.4 | 18:00 | Magura | 42 | 18:00 | Rajendrapur | 70 | 13:00 | Ullon | 25 | 18:00
21 | BashundharaCement | 11 | 11:00 | Gulshan | 74 | 13:00 | Mahasthangarh | 50 | 18:00 | Rajshahi | 101 | 13:00 | Uttara | 51 | 13:00
22 | Beanibazar | 42 | 18:00 | Halishahar | 91.5 | 15:00 | Manikganj | 88 | 19:30 | Rajshahi-230 | 22 | 18:30 | UttaraNew | 29 | 13:00
23 | Benapole | 50 | 18:30 | HaripurSBU | 158 | 11:00 | Maniknagar | 65 | 13:00 | Ramganj | 74 | 18:00 | Zigatola | 42 | 13:00
24 | Bhaluka | 117 | 18:30 | Hasnabad | 57 | 13:00 | Matarbari | 30 | 18:00 | Rampur | 19 | 18:00
25 | Bhandaria | 34 | 21:00 | Hathazari | 48 | 18:30 | Matuail | 60 | 12:00 | Rangamati | 14 | 18:00
26 | Bhangura | 20 | 18:00 | Ishurdi | 45 | 18:00 | Millgate | 95 | 18:00 | Rangpur | 97 | 18:00
27 | Bheramara(GK) | 38 | 18:00 | Jaldhaka | 53 | 18:00 | Mirpur | 89 | 14:00 | Ruppur | 4.6 | 15:00
28 | Bhulta | 215 | 11:00 | Jamalpur | 106 | 20:00 | Mirsorai | 3 | 10:00 | SSM | 0 | 01:00
29 | Bog-Sherpur | 48 | 18:00 | Jashore | 88 | 13:00 | Mirzapur | 42 | 18:00 | Saidpur | 92 | 18:00
30 | Bogura | 104 | 18:30 | Jhenaidah | 86 | 18:00 | Mithapukur | 42 | 18:00 | Satkhira | 84 | 18:30
31 | Borhanuddin | 35 | 21:00 | Joydebpur | 148 | 18:00 | Modern | 0 | 00:00 | Satmasjid | 91 | 13:00
32 | Brahmanbaria | 104 | 19:00 | Joypurhat | 42 | 18:30 | Mogbazar | 86.3 | 14:00 | Savar | 138 | 18:30
33 | Cantonment | 91 | 14:00 | Juldah | 20 | 23:00 | Mongla | 33 | 14:00 | SevenRings | 19.87 | 15:00
34 | Chandpur | 43 | 19:30 | KSRM | 35.5 | 15:00 | Motijheel | 28 | 13:00 | ShahCement | 26 | 23:00
35 | Chandraghona | 21 | 18:00 | Kabirpur | 240 | 12:00 | Munshiganj | 66 | 21:00 | Shahjadpur | 69 | 18:00
36 | Chapai | 53 | 12:00 | Kachua | 45 | 19:00 | Mymensingh | 157 | 18:30 | Shahjibazar | 84 | 18:00
37 | Charsaidpur | 22 | 01:00 | Kallyanpur | 72 | 12:00 | Naogaon | 93 | 18:30 | Shahmirpur | 39 | 06:00
38 | Chauddagram | 39 | 18:00 | Kalurghat | 32 | 12:00 | Narail | 37 | 18:30 | Shariatpur | 50 | 21:00
| Sub Divisional Engineer |  |  |  | Executive Engineer |  |  |  | Superintendent Engineer
| Network Operation Division |  |  |  | Network Operation Division |  |  |  | Load Despatch Circle
| (1) Honbl. State Minister |  |  |  | (8) Executive Director (O & M) PGCB. |  |  |  | (18) C.E. Transmission (1 & 2) PGCB.
| Ministry of Power,Energy & Mineral |  |  |  | (9) Member,Generation,PDB. |  |  |  | (19) S.E. System Protection,PGCB.
| Resources, GOB. |  |  |  | (10) Member,Distribution,PDB. |  |  |  | (20) Director,Public Relation,PDB.
| (2) Secy (Power Divn.)Ministry of |  |  |  | (11) Member,Transmission & |  |  |  | (21) Director Program, PDB.
| Power,Energy & Mineral Resources. |  |  |  | System Operation,PDB. |  |  |  | (22) S.E. Consumer Affairs,PDB.
| (3) Director General,Power cell |  |  |  | (12) Member,P&D,PDB. |  |  |  | (23) Director,Project Planning,PDB.
| (4) Chairman,BERC |  |  |  | (13) C.E (P & D), PGCB. |  |  |  | (24) Director,System Planning,PDB.
| (5) Chairman, BPDB. |  |  |  | (14) G.M. Commercial Operation |  |  |  | (25) Executive Eng.IMD.
| (6) Managing Director, PGCB. |  |  |  | (15) C.E. Generation,PDB. |  |  |  | (26) Executive Eng. EMD.
| (7) Member(Power & Industry) |  |  |  | (16) C.E, (P & D),PDB. |  |  |  | (27) NLDC
| Planning Commission. |  |  |  | (17) C.E. System Operation,PGCB

## Voltage
e
MAXIMUM & MINIMUM VOLTAGES OF DIFFERENT GRID SUB-STATIONS:
| Date: | 2023-12-27 | [7 empty] | QF-LDC-10
| Sub-Station | Max Voltage | Hour | Min | Hour | Sub-Station | Maxm | Hour | Min | Hour
|  |  |  | Voltage |  |  | Voltage |  | Voltage
| 400 KV | KV | Hour | KV | Hour | 400 KV | KV | Hour | KV | Hour
14 | Aminbazar | 409 | 05:00 | 384 | 12:00 | Gopalganj | 416 | 05:00 | 392 | 12:00
| Ashuganj | N/A | N/A | N/A | N/A | Kaliakoir | 403 | 18:30 | 383 | 17:00
| Bhulta | 413 | 04:00 | 394 | 16:00 | Madunaghat_I | N/A | N/A | N/A | N/A
| Bibiana | 419 | 18:30 | 402 | 16:00 | Payra | 420 | 04:00 | 409 | 12:00
| BIPTC | 409 | 01:00 | 391 | 18:00 | Rahanpur | 411 | 05:00 | 397 | 08:00
| Bogura | N/A | N/A | N/A | N/A | Rampal | 418 | 04:00 | 396 | 12:00
| 230 KV | KV |  | KV |  | 230 KV | KV |  | KV
| Agargaon | 239 | 04:00 | 224 | 12:00 | Hasnabad | 236 | 04:00 | 225 | 12:00
| AKSML | 237 | 19:00 | 226 | 07:00 | Hathazari | 237 | 18:30 | 224 | 16:00
| Aminbazar | 239 | 00:00 | 230 | 10:00 | Ishurdi | 239 | 04:00 | 225 | 12:00
| Ashuganj | 236 | 18:30 | 225 | 12:00 | Jhenaidah | 239 | 04:00 | 223 | 12:00
| Ashuganj-400 | N/A | N/A | N/A | N/A | Kaliakoir | 237 | 02:00 | 224 | 17:00
| Baghabari | 236 | 03:00 | 223 | 11:00 | Keranigonj | 239 | 04:00 | 224 | 12:00
| Barapukuria | 225 | 14:00 | 214 | 08:00 | Khulna(S) | 245 | 04:00 | 231 | 12:00
| Barapukuria-230 | N/A | N/A | N/A | N/A | Madunaghat_I | N/A | N/A | N/A | N/A
| Barishal | 243 | 04:00 | 238 | 12:00 | Maniknagar | 239 | 04:00 | 226 | 12:00
| Bheramara | 237 | 04:00 | 222 | 12:00 | Meghnaghat | 242 | 00:00 | 232 | 12:00
| Bhulta | 241 | 04:00 | 228 | 12:00 | Mirsorai | 242 | 18:30 | 230 | 22:00
| Bibiana | 242 | 18:30 | 232 | 07:00 | Rajshahi | 236 | 04:00 | 220 | 12:00
| BIPTC | 239 | 04:00 | 223 | 12:00 | Rampal | 242 | 04:00 | 228 | 12:00
| Bogura | 230 | 04:00 | 221 | 10:00 | Rampur | N/A | N/A | N/A | N/A
| Borhanuddin | 246 | 04:00 | 243 | 09:00 | Rampura | 239 | 03:00 | 225 | 12:00
| BSRM | 241 | 18:30 | 225 | 16:00 | Shikalbaha | 233 | 18:30 | 222 | 00:00
| Cumilla(N) | 238 | 18:00 | 226 | 16:00 | Shyampur | 239 | 04:00 | 225 | 12:00
| Fenchuganj | 244 | 19:30 | 235 | 01:00 | Siddhirganj | 236 | 00:00 | 226 | 09:00
| Ghorashal | 240 | 00:00 | 240 | 00:00 | Sirajgonj | 238 | 02:00 | 230 | 12:00
| Ghorashal-230 | N/A | N/A | N/A | N/A | Sreepur | 236 | 04:00 | 225 | 12:00
| GPH | 237 | 18:30 | 222 | 16:00 | Tongi | 236 | 21:00 | 222 | 11:00
| Haripur | 240 | 18:30 | 226 | 12:00
| 132 kV | KV |  | KV |  | Tongi
| Aftabnagar | 137 | 04:00 | 125 | 12:00 | Lalbag | 142 | 04:00 | 132 | 16:00
| Agargaon | 141 | 04:00 | 129 | 12:00 | Lalmonirhat | 130 | 06:00 | 120 | 08:00
| Agrabad | 139 | 18:00 | 132 | 00:00 | Madanganj | 139 | 18:30 | 129 | 12:00
| AKS | 135 | 18:00 | 130 | 00:00 | Madaripur | 134 | 07:00 | 130 | 12:00
| Aminbazar | 139 | 04:00 | 129 | 17:00 | Madartek | 136 | 04:00 | 126 | 12:00
| Amnura | 136 | 01:00 | 129 | 08:00 | Madunaghat | 140 | 20:00 | 133 | 00:00
| Ashuganj | 140 | 01:00 | 135 | 10:00 | Magura | 139 | 02:00 | 130 | 12:00
| Bagerhat | 132 | 01:00 | 124 | 08:00 | Mahasthangarh | 135 | 04:00 | 125 | 08:00
| Bakulia | 139 | 18:30 | 132 | 08:00 | Manikganj | 134 | 18:30 | 125 | 16:00
| Banani | 139 | 03:00 | 129 | 16:00 | Maniknagar | 134 | 05:00 | 124 | 12:00
| Bangabhaban | 133 | 01:00 | 123 | 12:00 | Matarbari | 129 | 19:00 | 124 | 11:00
| Barapukuria | 135 | 17:00 | 124 | 11:00 | Matuail | 137 | 18:30 | 129 | 12:00
| Barguna | 137 | 02:00 | 134 | 10:00 | Millgate | 140 | 03:00 | 129 | 16:00
| Barishal | 140 | 03:00 | 132 | 12:00 | Mirpur | 139 | 03:00 | 128 | 12:00
| Barishal-230 | 140 | 04:00 | 135 | 12:00 | Mirzapur | 136 | 18:30 | 126 | 08:00
| Baroaulia | 140 | 18:30 | 131 | 00:00 | Mithapukur | 133 | 04:00 | 123 | 12:00
| Baroirhat | 139 | 18:30 | 130 | 11:00 | MI_Cement | 140 | 18:30 | 130 | 16:00
| Bashundhara | 139 | 18:30 | 128 | 12:00 | Modern | 139 | 20:00 | 132 | 10:00
| BashundharaCement | 142 | 21:00 | 129 | 12:00 | Mogbazar | 136 | 03:00 | 128 | 12:00
| Beanibazar | 133 | 02:00 | 128 | 11:00 | Mongla | 132 | 03:00 | 124 | 12:00
| Benapole | 138 | 03:00 | 124 | 12:00 | Motijheel | 133 | 01:00 | 123 | 12:00
| Bhaluka | 134 | 02:00 | 125 | 11:00 | Munshiganj | 138 | 18:00 | 130 | 11:00
| Bhandaria | 136 | 10:00 | 132 | 01:00 | Mymensingh | 137 | 21:00 | 125 | 11:00
| Bhangura | 138 | 00:00 | 130 | 12:00 | Naogaon | 133 | 04:00 | 122 | 08:00
| Bheramara | 138 | 04:00 | 128 | 12:00 | Narail | 139 | 04:00 | 129 | 12:00
| Bheramara(GK) | 137 | 04:00 | 129 | 12:00 | Narinda | 0 | 00:00 | N/A | N/A
| Bhulta | 128 | 18:00 | 121 | 11:00 | Narshingdi | 133 | 18:00 | 123 | 12:00
| Bog-Sherpur | 136 | 04:00 | 128 | 11:00 | Natore | 136 | 04:00 | 127 | 08:00
| Bogura | 136 | 05:00 | 129 | 09:00 | Nawabganj | 140 | 03:00 | 132 | 12:00
| Bogura-230 | 135 | 04:00 | 129 | 08:00 | Netrakona | 136 | 21:00 | 131 | 03:00
| Brahmanbaria | 131 | 19:00 | 123 | 15:00 | New | 141 | 18:00 | 130 | 12:00
| Cantonment | 141 | 04:00 | 129 | 12:00 | Niamatpur | 132 | 00:00 | 118 | 08:00
| Chandpur | 137 | 18:00 | 128 | 11:00 | Noapara | 135 | 04:00 | 126 | 11:00
| Chandraghona | 140 | 18:30 | 134 | 00:00 | Pabna | 138 | 03:00 | 128 | 13:00
| Chapai | 136 | 04:00 | 130 | 08:00 | Palashbari | 132 | 03:00 | 121 | 08:00
| Charsaidpur | 139 | 04:00 | 130 | 12:00 | Panchagarh | 134 | 17:00 | 117 | 08:00
| Chauddagram | 139 | 18:30 | 129 | 16:00 | Patuakhali | 137 | 04:00 | 133 | 08:00
| Chhatak | 133 | 04:00 | 127 | 11:00 | Payra | 139 | 04:00 | 135 | 11:00
| Chowmuhani | 136 | 19:30 | 132 | 06:00 | PHP | 138 | 18:30 | 128 | 16:00
| Chuadanga | 138 | 04:00 | 126 | 12:00 | Postogola | 140 | 04:00 | 122 | 17:00
| Coxsbazar | 128 | 17:00 | 120 | 12:00 | Purbachal | 141 | 03:00 | 127 | 12:00
| Cumilla(N) | 140 | 18:00 | 132 | 16:00 | Purbasadipur | 134 | 17:00 | 117 | 08:00
| Cumilla(S) | 140 | 18:00 | 129 | 10:00 | Rahanpur | 135 | 01:00 | 132 | 08:00
| Daudkandi | 138 | 18:00 | 130 | 16:00 | Rahim | 138 | 18:30 | 130 | 12:00
| Dhaka | 135 | 02:00 | 127 | 12:00 | Rajbari | 136 | 04:00 | 127 | 12:00
| Dhamrai | 143 | 04:00 | 133 | 12:00 | Rajendrapur | 136 | 18:30 | 124 | 16:00
| Dhanmondi | 138 | 05:00 | 130 | 12:00 | Rajshahi | 136 | 01:00 | 129 | 08:00
| Dohazari | 137 | 20:00 | 131 | 00:00 | Rajshahi-230 | 137 | 04:00 | 128 | 12:00
| Faridpur | 135 | 03:00 | 128 | 12:00 | Ramganj | 137 | 18:30 | 125 | 16:00
| Fatullah | 141 | 04:00 | 131 | 12:00 | Rampur | 138 | 19:30 | 131 | 00:00
| Fenchuganj | 138 | 20:00 | 129 | 10:00 | Rampura | 137 | 09:00 | 126 | 12:00
| Feni | 138 | 18:30 | 130 | 10:00 | Rangamati | 139 | 18:30 | 132 | 16:00
| Ghorashal | 142 | 03:00 | 135 | 12:00 | Rangpur | 131 | 17:00 | 122 | 12:00
| Goalpara | 137 | 04:00 | 127 | 12:00 | Ruppur | 139 | 04:00 | 131 | 11:00
| Gollamari | 135 | 02:00 | 126 | 12:00 | Saidpur | 132 | 17:00 | 121 | 07:00
| Gopalganj | 136 | 04:00 | 127 | 12:00 | Satkhira | 133 | 04:00 | 124 | 12:00
| Gopalganj-400 | 136 | 04:00 | 128 | 12:00 | Satmasjid | 141 | 04:00 | 129 | 12:00
| Gulshan | 135 | 05:00 | 126 | 11:00 | Savar | 137 | 02:00 | 126 | 11:00
| Halishahar | 138 | 18:00 | 131 | 16:00 | SevenRings | 143 | 04:00 | 135 | 12:00
| Haripur | 138 | 18:30 | 130 | 12:00 | ShahCement | 139 | 04:00 | 130 | 12:00
| HaripurSBU | 138 | 05:00 | 130 | 12:00 | Shahjadpur | 140 | 00:00 | 133 | 12:00
| Hasnabad | 139 | 18:00 | 130 | 13:00 | Shahjibazar | 133 | 19:00 | 126 | 11:00
| Hathazari | 141 | 18:30 | 134 | 00:00 | Shahmirpur | 139 | 18:00 | 133 | 00:00
| Ishurdi | 140 | 04:00 | 131 | 12:00 | Shariatpur | 137 | 04:00 | 128 | 12:00
| Jaldhaka | 133 | 17:00 | 120 | 12:00 | Sherpur | 135 | 21:00 | 122 | 00:00
| Jamalpur | 137 | 18:30 | 123 | 07:00 | Shikalbaha | 128 | 18:30 | 121 | 09:00
| Jashore | 135 | 02:00 | 125 | 12:00 | Shikalbaha-230 | 140 | 18:30 | 134 | 00:00
| Jhenaidah | 139 | 06:00 | 130 | 11:00 | Shitalakhya | 140 | 18:30 | 130 | 16:00
| Jhenaidah-230 | 141 | 04:00 | 131 | 12:00 | Sholosohor | 138 | 18:00 | 131 | 16:00
| Joydebpur | 140 | 05:00 | 132 | 11:00 | Shyampur | 139 | 05:00 | 131 | 12:00
| Joypurhat | 135 | 05:00 | 121 | 08:00 | Shyampur-230 | 142 | 04:00 | 131 | 12:00
| Juldah | 139 | 19:00 | 133 | 00:00 | Siddhirganj | 137 | 05:00 | 130 | 12:00
| Kabirpur | 137 | 18:30 | 123 | 12:00 | Sirajganj | 137 | 02:00 | 126 | 08:00
| Kachua | 140 | 18:30 | 129 | 00:00 | Sonargaon | 137 | 19:30 | 129 | 12:00
| Kaliakoir | 144 | 02:00 | 129 | 17:00 | Sreemongol | 134 | 23:00 | 127 | 10:00
| Kallyanpur | 135 | 02:00 | 129 | 12:00 | Sreepur | 136 | 04:00 | 128 | 12:00
| Kalurghat | 140 | 19:00 | 132 | 00:00 | Srinagar | 141 | 04:00 | 132 | 11:00
| Kamrangirchar | 140 | 04:00 | 128 | 12:00 | SSM | 136 | 07:00 | 136 | 07:00
| Kaptai | N/A | N/A | N/A | N/A | Sunamganj | 132 | 00:00 | 127 | 11:00
| Kazla | 133 | 04:00 | 123 | 13:00 | Sylhet | 134 | 03:00 | 127 | 11:00
| Keranigonj | 142 | 04:00 | 132 | 12:00 | Sylhet-132 | 133 | 03:00 | 129 | 11:00
| Khagrachori | 139 | 18:30 | 132 | 08:00 | Tangail | 135 | 18:30 | 126 | 12:00
| Khulna | 134 | 02:00 | 126 | 11:00 | Thakurgaon | 136 | 17:00 | 115 | 08:00
| Khulna(S) | 136 | 04:00 | 127 | 12:00 | TK | 140 | 18:30 | 134 | 01:00
| Khulshi | 138 | 19:30 | 130 | 16:00 | Tongi | 140 | 18:30 | 132 | 11:00
| Kishoreganj | 136 | 04:00 | 130 | 11:00 | Ullon | 135 | 02:00 | 127 | 12:00
| Kodda | 141 | 22:00 | 123 | 16:00 | Uttara | 139 | 05:00 | 130 | 12:00
| KSRM | 138 | 18:00 | 130 | 16:00 | UttaraNew | 140 | 02:00 | 129 | 16:00
| Kulaura | 136 | 19:00 | 128 | 11:00 | Zigatola | 141 | 02:00 | 132 | 13:00
| Kurigram | 129 | 04:00 | 117 | 08:00
| Kushtia | 138 | 02:00 | 129 | 12:00

## L-Curve
Date | 2023-12-27
.
TIME | E-W INT.(Export) | EAST GRID | WEST GRID | TOTAL |  |  | DAILY LOAD CURVE
0:00 | 492 | 4744 | 3566 | 8310 |  |  |  | QF-LDC-11
0:30 | 451 | 4661.5 | 3262.5 | 7924 | Date: | 2023-12-27
1:00 | 410 | 4579 | 2959 | 7538
1:30 | 407 | 4558 | 2835 | 7393
2:00 | 404 | 4537 | 2711 | 7248
2:30 | 387 | 4517 | 2627 | 7144 | [5 empty] | Gen. at Eve. Peak | 10396 | 10396 MW (18:00 )
3:00 | 370 | 4497 | 2543 | 7040 | [6 empty] | 18:00
3:30 | 350 | 4459 | 2519 | 6978 | [5 empty] | Gen. at Day Peak | 9540 | 9540 MW (12:00 )
4:00 | 330 | 4421 | 2495 | 6916 | [6 empty] | 12:00
4:30 | 287 | 4297 | 2501 | 6798 | [5 empty] | Highest Generation | 10396
5:00 | 244 | 4173 | 2507 | 6680 | [6 empty] | 18:00
5:30 | 222 | 4291.5 | 2520 | 6811.5
6:00 | 200 | 4410 | 2533 | 6943
6:30 | 175 | 4536.5 | 2709 | 7245.5
7:00 | 150 | 4663 | 2885 | 7548
7:30 | 257 | 4804.5 | 3161.5 | 7966
8:00 | 364 | 4946 | 3438 | 8384
8:30 | 412 | 5028 | 3586.5 | 8614.5
9:00 | 460 | 5110 | 3735 | 8845
9:30 | 520 | 5082.5 | 3779.5 | 8862
10:00 | 580 | 5055 | 3824 | 8879
10:30 | 600 | 5151 | 3810.5 | 8961.5
11:00 | 620 | 5247 | 3797 | 9044
11:30 | 635 | 5391.5 | 3900.5 | 9292
12:00 | 650 | 5536 | 4004 | 9540
12:30 | 625 | 5618.5 | 4070 | 9688.5
13:00 | 600 | 5701 | 4136 | 9837
13:30 | 650 | 5476.5 | 4092 | 9568.5
14:00 | 700 | 5252 | 4048 | 9300
14:30 | 735 | 5119 | 3952.5 | 9071.5
15:00 | 770 | 4986 | 3857 | 8843
15:30 | 760 | 4904.5 | 3839.5 | 8744
16:00 | 750 | 4823 | 3822 | 8645
16:30 | 705 | 4959.5 | 3834.5 | 8794
17:00 | 660 | 5096 | 3847 | 8943
17:30 | 520 | 5644.5 | 4025 | 9669.5
18:00 | 380 | 6193 | 4203 | 10396
18:30 | 330 | 6137 | 4163 | 10300
19:00 | 280 | 6081 | 4123 | 10204
19:30 | 260 | 5997 | 4081 | 10078
20:00 | 270 | 5879 | 4058 | 9937 |  |  |  | Executive Engineer
20:30 | 375 | 5750 | 4077 | 9827 |  |  |  | Network Operation Division
21:00 | 480 | 5621 | 4096 | 9717
21:30 | 435 | 5377.5 | 4001.5 | 9379
22:00 | 390 | 5134 | 3907 | 9041 |  |  |  |  | Page 6 of 7
22:30 | 431 | 5026 | 3813.5 | 8839.5
23:00 | 472 | 4918 | 3720 | 8638
23:30 | 482 | 4831 | 3643 | 8474
24:00 | 492 | 4744 | 3566 | 8310
10396 MW (18:00 )
9540 MW (12:00 )

## En-Curve
DAILY ENERGY CURVE
Date | 2023-12-27 |  | Energy |  | 208631605
[14 empty] | Date: | 2023-12-27 | [5 empty] | QF-LDC-12
TIME | GAS | HVDC | P.GEN(GAS). | P.GEN(HSD) | P.GEN(HFO). | COAL | HYDRO | G.GEN(HSD) | G.GEN(HFO) | TRIPURA | SOLAR | WIND | SHORTAGE
0:00 | 2479 | 811 | 1601 | 0 | 188 | 3051 | 86 | 0 | 0 | 94 | 0 | 0 | 0
0:30 | 2579 | 696 | 1507.5 | 0 | 94 | 2871.5 | 86 | 0 | 0 | 90 | 0 | 0 | 0 |  |  | Date: | 43825
1:00 | 2679 | 581 | 1414 | 0 | 0 | 2692 | 86 | 0 | 0 | 86 | 0 | 0 | 0
1:30 | 2644 | 581 | 1431.5 | 0 | 0 | 2564.5 | 86 | 0 | 0 | 86 | 0 | 0 | 0 | [8 empty] | Total Energy | 208.6316 | 208.6316 | Total Energy Gen 208.632 MKWHr Energy Not Served 0.000 MKWHr Energy Requirement 208.632 MKWHr
2:00 | 2609 | 581 | 1449 | 0 | 0 | 2437 | 86 | 0 | 0 | 86 | 0 | 0 | 0 | [8 empty] | Energy not Served | 0 | 0
2:30 | 2607 | 580.5 | 1433.5 | 0 | 0 | 2353 | 86 | 0 | 0 | 84 | 0 | 0 | 0 | [8 empty] | Energy Requirement | 208.6316 | 208.6316
3:00 | 2605 | 580 | 1418 | 0 | 0 | 2269 | 86 | 0 | 0 | 82 | 0 | 0 | 0
3:30 | 2594.5 | 579 | 1404.5 | 0 | 0 | 2235 | 86 | 0 | 0 | 79 | 0 | 0 | 0
4:00 | 2584 | 578 | 1391 | 0 | 0 | 2201 | 86 | 0 | 0 | 76 | 0 | 0 | 0
4:30 | 2531.5 | 578.5 | 1325 | 0 | 0 | 2200 | 86 | 0 | 0 | 77 | 0 | 0 | 0
5:00 | 2479 | 579 | 1259 | 0 | 0 | 2199 | 86 | 0 | 0 | 78 | 0 | 0 | 0
5:30 | 2556 | 578.5 | 1300 | 0 | 0 | 2211 | 86 | 0 | 0 | 80 | 0 | 0 | 0
6:00 | 2633 | 578 | 1341 | 0 | 0 | 2223 | 86 | 0 | 0 | 82 | 0 | 0 | 0
6:30 | 2681 | 578 | 1419 | 0 | 1 | 2395 | 86 | 0 | 0 | 82 | 3.5 | 0 | 0 | [7 empty] | Coal
7:00 | 2729 | 578 | 1497 | 0 | 2 | 2567 | 86 | 0 | 0 | 82 | 7 | 0 | 0
7:30 | 2737 | 691.5 | 1532.5 | 0 | 42.5 | 2743 | 86 | 0 | 8 | 85 | 40.5 | 0 | 0 | [6 empty] | Oil
8:00 | 2745 | 805 | 1568 | 0 | 83 | 2919 | 86 | 0 | 16 | 88 | 74 | 0 | 0
8:30 | 2690 | 805 | 1529 | 0 | 197.5 | 3072.5 | 86 | 0 | 16 | 90 | 128.5 | 0 | 0
9:00 | 2635 | 805 | 1490 | 0 | 312 | 3226 | 86 | 0 | 16 | 92 | 183 | 0 | 0
9:30 | 2602.5 | 805 | 1485 | 0 | 367 | 3163.5 | 86 | 0 | 32.5 | 95 | 225.5 | 0 | 0
10:00 | 2570 | 805 | 1480 | 0 | 422 | 3101 | 86 | 0 | 49 | 98 | 268 | 0 | 0
10:30 | 2534 | 805 | 1491 | 0 | 542.5 | 3019 | 86 | 0 | 91.5 | 102 | 290.5 | 0 | 0
11:00 | 2498 | 805 | 1502 | 0 | 663 | 2937 | 86 | 0 | 134 | 106 | 313 | 0 | 0
11:30 | 2499.5 | 833.5 | 1548 | 0 | 754 | 2975 | 86 | 0 | 161.5 | 107 | 327.5 | 0 | 0
12:00 | 2501 | 862 | 1594 | 0 | 845 | 3013 | 86 | 0 | 189 | 108 | 342 | 0 | 0
12:30 | 2525 | 862.5 | 1529.5 | 0 | 974.5 | 3055.5 | 86 | 0 | 212.5 | 111 | 332 | 0 | 0
13:00 | 2549 | 863 | 1465 | 0 | 1104 | 3098 | 86 | 0 | 236 | 114 | 322 | 0 | 0
13:30 | 2549 | 863 | 1465 | 0 | 1104 | 3098 | 86 | 0 | 236 | 114 | 322 | 0 | 0
14:00 | 2549 | 863 | 1465 | 0 | 1104 | 3098 | 86 | 0 | 236 | 114 | 322 | 0 | 0
14:30 | 2418.5 | 862.5 | 1399 | 0 | 893.5 | 3064 | 86 | 0 | 251 | 110 | 255.5 | 0 | 0
15:00 | 2288 | 862 | 1333 | 0 | 683 | 3030 | 86 | 0 | 266 | 106 | 189 | 0 | 0
15:30 | 2320 | 862 | 1391.5 | 0 | 559.5 | 3030.5 | 86 | 0 | 251.5 | 104 | 139 | 0 | 0
16:00 | 2352 | 862 | 1450 | 0 | 436 | 3031 | 86 | 0 | 237 | 102 | 89 | 0 | 0
16:30 | 2344.5 | 862 | 1388.5 | 0 | 624.5 | 3081.5 | 86 | 0 | 257.5 | 100 | 49.5 | 0 | 0
17:00 | 2337 | 862 | 1327 | 0 | 813 | 3132 | 86 | 0 | 278 | 98 | 10 | 0 | 0
17:30 | 2419 | 881.5 | 1422.5 | 0 | 1131 | 3135.5 | 86 | 0 | 485 | 104 | 5 | 0 | 0
18:00 | 2501 | 901 | 1518 | 0 | 1449 | 3139 | 86 | 0 | 692 | 110 | 0 | 0 | 0
18:30 | 2482 | 871 | 1504 | 0 | 1430 | 3135.5 | 86 | 0 | 680.5 | 111 | 0 | 0 | 0
19:00 | 2463 | 841 | 1490 | 0 | 1411 | 3132 | 86 | 0 | 669 | 112 | 0 | 0 | 0
19:30 | 2409 | 841 | 1543 | 0 | 1293 | 3129 | 86 | 0 | 667 | 110 | 0 | 0 | 0
20:00 | 2438 | 841 | 1530 | 0 | 1143 | 3116 | 86 | 0 | 673 | 110 | 0 | 0 | 0
20:30 | 2500 | 844.5 | 1572.5 | 0 | 1030.5 | 3113.5 | 86 | 0 | 574 | 106 | 0 | 0 | 0
21:00 | 2562 | 848 | 1615 | 0 | 918 | 3111 | 86 | 0 | 475 | 102 | 0 | 0 | 0
21:30 | 2521 | 877 | 1610.5 | 0 | 754 | 3117.5 | 86 | 0 | 310 | 103 | 0 | 0 | 0
22:00 | 2480 | 906 | 1606 | 0 | 590 | 3124 | 86 | 0 | 145 | 104 | 0 | 0 | 0
22:30 | 2486.5 | 906 | 1594.5 | 0 | 482.5 | 3101.5 | 86 | 0 | 80.5 | 102 | 0 | 0 | 0
23:00 | 2493 | 906 | 1583 | 0 | 375 | 3079 | 86 | 0 | 16 | 100 | 0 | 0 | 0
23:30 | 2486 | 858.5 | 1592 | 0 | 281.5 | 3065 | 86 | 0 | 8 | 97 | 0 | 0 | 0 |  |  | Max Temp. in Dhaka |  | 27°C
24:00 | 2479 | 811 | 1601 | 0 | 188 | 3051 | 86 | 0 | 0 | 94 | 0 | 0 | 0
Executive Engineer
Network Operation Division
Page 5 of 7
GAS
Oil
HVDC
COAL
HYDRO
SOLAR
Total Energy Gen 208.632 MKWHr Energy Not Served 0.000 MKWHr Energy Requirement 208.632 MKWHr
Note on W13: Author:

## Generation
g | 2023-12-27
Si No | Unit | 1:00 | 2:00 | 3:00 | 4:00 | 5:00 | 6:00 | 7:00 | 8:00 | 9:00 | 10:00 | 11:00 | 12:00 | 13:00 | 14:00 | 15:00 | 16:00 | 17:00 | 18:00 | 18:30 | 19:00 | 19:30 | 20:00 | 21:00 | 22:00 | 23:00 | 24:00 | KWH
1 | Karnaphuli Hydro PP Unit-1, 2 & 3 | 46 | 46 | 46 | 46 | 46 | 46 | 46 | 46 | 46 | 46 | 46 | 46 | 46 | 46 | 46 | 46 | 46 | 46 |  | 46 | 46 | 46 | 46 | 46 | 46 | 46 | 1123440
2 | Karnaphuli Hydro PP Unit-4 & 5 | 40 | 40 | 40 | 40 | 40 | 40 | 40 | 40 | 40 | 40 | 40 | 40 | 40 | 40 | 40 | 40 | 40 | 40 |  | 40 | 40 | 40 | 40 | 40 | 40 | 40 | 964000
3 | Chattogram TPP-1
4 | Chattogram TPP-2
5 | Raozan 25 MW PP | [8 empty] | 4 | 8 | 8 | 8 | 8 | 8 | 8 | 8 | 8 | 15 |  | 17 | 17 | 17 | 17 | 17 |  | 0 | 166302
| Teknaf 20MW PP (Solartech) | [6 empty] | 1 | 7 | 13 | 16 |  | 13 | 18 | 16 | 12 | 6 | [10 empty] | 101790
6 | Sikalbaha 225MW CCPP (Gas) | 165 | 165 | 164 | 159 | 160 | 146 | 150 | 151 | 151 | 151 | 161 | 160 | 160 | 160 | 160 | 159 | 160 | 160 |  | 160 | 160 | 170 | 159 | 159 | 160 | 161 | 3738553
7 | Sikalbaha 225MW CCPP(Oil)
8
9 | Sikalbaha 150MW GTPP
10 | Sikalbaha 150MW GTPP(Oil)
| Dohazari -Kalaish 100 MW Peaking | [11 empty] | 14 | 17 | 17 | 17 | 17 | 17 | 51 |  | 51 | 51 | 51 | 51 | 17 |  | 0 | 331834
12 | Hathazari 100 MW peaking PP | [9 empty] | 16 | 41 | 43 | 54 | 74 | 74 | 74 | 74 | 74 |  | 74 | 74 | 74 | 74 |  |  |  | 782928
| Sikalbaha 105 MW PP (Baraka Sikalbaha) | [8 empty] | 7 | 17 | 17 | 17 | 17 | 17 | 17 | 17 | 17 | 17 |  | 17 | 17 | 17 | 17 | 17 | 17 | 0 | 267636
Daudkandi 200 MW PP (B.Trac)
14 | Titas 50 MW Peaking PP | [10 empty] | 28 | 33 | 33 | 31 | 31 | 32 | 32 | 32 |  | 32 | 32 | 32 | 32 |  |  | 0 | 366640
15 | 210 MW Siddhirgonj TPP
16 | Siddhirgonj 2*120 MW GTPP
17 | Siddhirganj 335 MW CCPP
18 | Kodda 300 MW PP Unit-2 (Summit) | [10 empty] | 10 | 30 | 55 | 30 |  |  | 25 | 50 |  | 60 | 60 |  |  |  |  | 0 | 373850
19 | Ashuganj 195 MW PP (APSCL-United) | 8 | 8 | 8 | 8 | [18 empty] | 8 | 8 | 8 | 8 | 66909
20 | Ghorasal TPP (Unit-1&2)
21 | Ghorasal Repowered CCPP:Unit-3 (GT
22 | Ghorasal Repowered CCPP Unit-4
23 | Ghorasal TPP Unit-5 | 180 | 180 | 180 | 180 | 180 | 180 | 180 | 180 | 180 | 180 | 180 | 180 | 180 | 180 | 180 | 180 | 180 | 180 |  | 180 | 180 | 180 | 180 | 180 | 180 | 180 | 4315500
24 | Ghorasal 6
25 | Ghorasal 365 MW CCPP Unit-7
26 | SS Power I | 320 | 320 | 320 | 320 | 320 | 320 | 320 | 350 | 350 | 320 | 320 | 320 | 300 | 300 | 306 | 298 | 292 | 292 |  | 292 | 292 | 292 | 292 | 292 | 292 | 292 | 7516363
28 | Ashuganj TPP Unit- 3
29 | Ashuganj TPP Unit- 4
30 | Ashuganj TPP Unit- 5
32 | Ashuganj 50 MW PP | 45 | 45 | 45 | 45 | 20 | 35 | 41 | 41 | 41 | 30 | 30 | 30 | 40 | 40 | 40 | 40 | 40 | 40 |  | 10 | 40 | 40 | 40 | 40 | 40 | 40 | 915696
33 | Ashuganj 225 MW CCPP | [15 empty] | 8 | 37 | 96 |  | 108 | [5 empty] | 0 | 249000
34 | Ashuganj 450 MW CCPP(South)
| Ashuganj 450 MW CCPP(North) | 325 | 280 | 280 | 285 | 285 | 310 | 360 | 315 | 280 | 280 | 280 | 280 | 300 | 300 | 300 | 300 | 290 | 285 |  | 280 | 280 | 285 | 335 | 310 | 325 | 310 | 7562700
| Ashuganj 420 MW CCPP(East) | 350 | 350 | 350 | 330 | 300 | 420 | 420 | 420 | 420 | 420 | 420 | 415 | 420 | 420 | 300 | 260 | 260 | 290 |  | 290 | 290 | 290 | 320 | 320 | 320 | 320 | 8506700
35 | Ashuganj 55 MW PP (Precision) | 5 | 5 | 5 | 5 | 5 | 5 | 12 | 47 | 53 | 18 | 10 | 10 | 10 | 10 | 10 | 10 | 10 | 10 |  | 10 | 10 | 10 | 10 | 10 | 10 | 10 | 302880
36 | Chandpur 150 MW CCPP
37 | Tongi 80 MW GTPP
38 | Haripur GTPP
39 | Haripur 412 MW CCPP | 391 | 364 | 361 | 359 | 308 | 315 | 370 | 396 | 402 | 371 | 400 | 400 | 403 | 366 | 341 | 387 | 396 | 414 |  | 377 | 408 | 400 | 409 | 402 | 402 | 401 | 9230400
Meghnaghat Unique power
Summit Meghanghat-2 589 MW(Gas)
40 | Meghnaghat 450 MW CCPP(MPL) | 400 | 420 | 420 | 420 | 320 | 400 | 450 | 450 | 450 | 450 | 450 | 450 | 400 | 330 | 330 | 370 | 320 | 420 |  | 400 | 400 | 400 | 450 | 450 | 450 | 450 | 8926000
41 | Haripur 360 MW CCPP(HPL)
42 | RPCL 210MW CCPP | 75 | 75 | 75 | 75 | 75 | 75 | 65 | 30 | 30 | 30 | 29 | 27 | 28 | 28 | 28 | 29 | 31 | 31 |  | 31 | 32 | 38 | 72 | 74 | 76 | 76 | 1148160
43 | Sutiakhali 50 MW Solar PP | [6 empty] | 1 | 11 | 24 | 29 | 43 | 43 | 44 | 10 | 23 | 11 | 1 | [9 empty] | 230970
44 | Fenchugonj CCPP Phase-1 | 43 | 43 | 43 | 43 | 43 | 43 | 43 | 43 | 43 | 43 | 40 | 40 | 40 | 40 | 40 | 43 | 43 | 43 |  | 43 | 43 | 43 | 43 | 43 | 43 | 43 | 997000
45 | Fenchugonj CCPP Phase-2
46 | Shajibazar 330 MW CCPP
47 | Shahjibazar GTPP Unit- 8 & 9 | 40 | 40 | 40 | 40 | 40 | 40 | 40 | 62 | 63 | 61 | 61 | 60 | 61 | 61 | 61 | 60 | 61 | 61 |  | 62 | 62 | 61 | 61 | 62 | 62 | 63 | 1294560
48 | Shahjibazar 86 MW PP (Shahjibazar) | [10 empty] | 10 | 30 | 30 | 30 | 50 | 50 | 50 | 50 |  | 50 | 50 | 50 | 50 | 50 | 50 | 50 | 621120
Shahjibazar 100 MW GTPP
49 | Shahjibazar 50MW PP (EPL)
50 | Sylhet 225 MW CCPP | 210 | 210 | 210 | 210 | 210 | 210 | 210 | 210 | 211 | 210 | 200 | 203 | 200 | 202 | 203 | 202 | 202 | 202 |  | 208 | 208 | 206 | 206 | 206 | 206 | 206 | 4170620
51 | Sylhet 20 MW GTPP
52 | Sylhet 50 MW PP (EPL)
53 | Sylhet 10MW PP (Desh) | [11 empty] | 10 | 10 | 10 | 10 | 10 | 10 | 10 |  | 10 | 10 | 10 | 10 | 10 | 10 | 10 | 127440
54 | Hobiganj 11 MW PP Cofidence-E | 8 | 8 | 8 | 8 | 8 | 8 | 8 | 8 | 8 | 8 | 8 | 8 | 8 | 8 | 8 | 8 | 8 | 8 |  | 8 | 8 | 8 | 8 | 8 | 8 | 8 | 172608
55 | Fenchugonj 51 MW PP (Barakatullah) | [10 empty] | 0 | 41 | 45 | 51 | 51 | 50 | 50 | 50 |  | 50 | 53 | 53 | 53 | 53 | 53 | 53 | 631800
56 | Shahjahanulla 25 MW PP | [11 empty] | 8 | 16 | 16 | 16 | 16 | 16 | 16 |  | 16 | 16 | 16 | 16 | 16 | 16 | 16 | 181536
57 | Bibiana-II 341 MW CCPP (Summit) | 341 | 341 | 341 | 341 | 300 | 300 | 300 | 341 | 341 | 341 | 325 | 341 | 341 | 300 | 300 | 310 | 305 | 300 |  | 280 | 310 | 300 | 310 | 290 | 290 | 300 | 7678000
| Bibiyana South 400 MW | 280 | 280 | 280 | 280 | 280 | 280 | 280 | 280 | 240 | 170 | [16 empty] | 2839400
58 | Nababganj 55 MW PP (Southern power ) | [16 empty] | 17 | 17 |  | 17 | 17 | 17 |  |  |  | 0 | 68197
59 | Tangail Palli Power Gen 22 MW | [7 empty] | 4 | 6 | 6 | 6 | 6 | 6 | 6 | 6 | 1 | 1 | 6 |  | 6 | 6 | 6 | 6 | 6 | 6 | 0 | 91440
60 | Barabkunda 22 MW PP (Regent) | 10 | 10 | 10 | 10 | 10 | 10 | 10 | 10 | 10 | 10 | 10 | 10 | 10 | 10 | 10 | 10 | 10 | 10 |  | 12 | 12 | 12 | 12 | 12 | 12 | 12 | 256464
61 | Narshingdi 22 MW PP (Doreen)
62 | Tangail 22 MW PP (Doreen)
63 | Impoprt (Tripura) | 86 | 86 | 82 | 76 | 78 | 82 | 82 | 88 | 92 | 98 | 106 | 108 | 114 | 112 | 106 | 102 | 98 | 110 |  | 112 | 110 | 110 | 102 | 104 | 100 | 94 | 2317440
64 | Malancha, Ctg. EPZ (United) | 6 | 16 | 24 | 30 | 30 | 30 | 30 | 18 | 4 | 2 | 2 | 2 | 2 | 2 | 2 | 2 | 2 | 3 |  | 7 | 7 | 3 | 2 | 3 | 5 | 6 | 220320
65 | Feni 22 MW PP (Doreen) | 18 | 18 | 18 | 18 | 18 | 18 | 18 | 18 | 18 | 18 | 18 | 16 | 16 | 16 | 16 | 17 | 18 | 18 |  | 18 | 18 | 18 | 18 | 18 | 18 | 18 | 421992
66 | Feni 11 MW PP (Doreen) | 10 | 10 | 10 | 10 | 10 | 10 | 10 | 10 | 10 | 10 | 8 | 8 | 8 | 8 | 10 | 10 | 10 | 10 |  | 10 | 10 | 10 | 10 | 10 | 10 | 10 | 225360
67 | Jangalia 33 MW PP (Summit) | 33 | 33 | 33 | 33 | 33 | 33 | 33 | 33 | 33 | 33 | 33 | 33 | 33 | 33 | 33 | 33 | 33 | 33 |  | 33 | 33 | 33 | 33 | 33 | 33 | 33 | 819900
68 | Cumilla 25 MW PP (Summit) | 12 | 12 | 12 | 12 | 12 | 12 | 5 | 12 | 12 | 12 | 9 | 12 | 11 | 11 | 11 | 11 | 11 | 11 |  | 12 | 12 | 12 | 12 | 12 | 12 | 12 | 271070
69 | Summit Ashulia | 11 | 11 | 11 | 11 | 11 | 11 | 11 | 11 | 11 | 11 | 11 | 11 | 11 | 11 | 11 | 11 | 11 | 11 |  | 11 | 11 | 11 | 11 | 11 | 11 | 11 | 264000
70 | Summit Madhabdi | 22 | 22 | 22 | 22 | 22 | 22 | 22 | 22 | 22 | 22 | 22 | 22 | 22 | 22 | 22 | 22 | 22 | 10 |  | 22 | 22 | 22 | 22 | 18 | 18 | 18 | 507960
71 | Maona 33 MW PP(Summit) | 17 | 17 | 17 | 17 | 17 | 17 | 17 | 17 | 17 | 25 | 25 | 25 | 33 | 33 | 33 | 33 | 33 | 33 |  | 33 | 25 | 33 | 25 | 25 | 25 | 25 | 589680
72 | Rupganj 33 MW PP(Summit) | 26 | 28 | 28 | 28 | 28 | 29 | 28 | 28 | 26 | 26 | 26 | 26 | 26 | 26 | 26 | 26 | 26 | 26 |  | 26 | 26 | 26 | 26 | 26 | 26 | 26 | 638400
73 | Ghorashal 108 MW PP (Regent) | 67 | 67 | 67 | 13 | 13 | 13 | 63 | 64 | 64 | 70 | 70 | 73 | 73 | 73 | 73 | 73 | 73 | 73 |  | 73 | 73 | 73 | 73 | 73 | 73 | 67 | 1493954
| Feni Lanka Power | [8 empty] | 17 | 17 | 70 | 70 | 88 | 70 | 60 |  | 52 | 52 |  | 52 | 52 | 52 | 52 | 17 |  | 0 | 670320
| Chowmuhani 113 MW | [8 empty] | 1 | 9 | 9 | 9 | 9 | 9 | 9 | 9 | 9 | 38 |  | 38 | 38 | 39 | 39 | 39 | 39 | 9 | 321720
| Manikgonj 162MW PP(MPGL) | [17 empty] | 35 |  | 35 | [5 empty] | 0 | 66240
77 | Siddhirganj 100 PP(Dutch Bangla) | [10 empty] | 2 | 9 | 9 |  |  |  | 8 | 24 |  | 40 | 17 | 15 |  |  |  |  | 93840
78 | Gazipur 52 MW PP | [8 empty] | 8 | 8 | 8 | 8 | 8 | 8 | 8 | 8 | 17 | 17 |  | 17 | 17 | 17 | 17 | 17 | 17 | 0 | 192960
79 | Kodda 150 MW PP | [7 empty] | 16 | 16 | 16 | 48 | 48 | 48 | 48 | 48 | 16 | 48 | 149 |  | 149 | 149 | 149 | 98 | 32 | 16 | 0 | 958560
80 | Jamalpur 95 MW PP(Powerpac)
81 | Jangalia 52 MW PP (Lakdanavi) | [8 empty] | 8 | 8 | 34 | 52 | 52 | 25 | 25 |  | 3 | 42 |  | 52 | 52 | 52 | 52 | 25 |  |  | 449942
| Gazipur 100 MW PP | [8 empty] | 17 | 20 | 35 | 35 | 35 | 35 | 35 | 35 | 105 | 105 |  | 105 | 105 | 105 | 105 | 105 | 35 | 0 | 944640
| Kaptai 7 MW Solar PP | [6 empty] | 0 | 1 | 1 | 3 | 4 | 4 | 1 | 3 | 2 | 1 | [10 empty] | 20281
| Jodiac Power | [11 empty] | 1 | 17 | 17 |  |  |  | 14 | [7 empty] | 0 | 81599
| Karnaphuli Power Ltd. | [8 empty] | 12 | 17 | 17 | 17 | 17 | 30 | 18 | 17 | 17 | 17 |  | 17 | 17 | 17 | 17 | 17 | 5 | 17 | 280180
82 | Madanganj 102 PP(Summit) | [11 empty] | 8 | 18 | 34 | 32 | 2 | 8 | 65 |  | 68 | 34 | 26 |  |  |  | 0 | 231374
83 | Pagla (DPA )
84 | B.Baria (Aggreko) 85MW
85 | Keraniganj 100 MW PP (Powerpac) | [10 empty] | 12 | 18 | 24 | 24 | 24 | 25 | 24 | 24 | [7 empty] | 0 | 177693
86 | Meghnaghat CCPP ( Summit)
87 | Meghnaghat 100 MW(IEL) | [17 empty] | 8 |  | 24 | 9 |  |  |  |  | 0 | 37440
| Meghnaghat 104 MW PP (OPCL) | [17 empty] | 14 |  | 17 | 17 | 17 |  |  |  | 0 | 47040
88 | Ghorashal 78.5 MW PP(MAX)
90 | Ashuganj 53MW PP (United)
91 | Juldah 100 MW Unit-1 (Acorn) | [10 empty] | 5 | 12 | 12 | 12 |  |  |  | 12 | [7 empty] | 0 | 58920
92 | Fenchuganj 44 MW (Energyprima) | [10 empty] | 10 | 25 | 25 | 25 | 25 | 25 | 25 | 25 |  | 25 | 25 | 25 | 25 | 25 | 25 | 25 | 349128
93 | Ashuganj 51 MW PP (Midland) | 43 | 43 | 5 | 5 | 5 | 5 | 28 | 43 | 43 | 43 | 43 | 43 | 43 | 43 | 43 | 43 | 43 | 43 |  | 43 | 43 | 43 | 43 | 43 | 43 | 43 | 903733
94 | Gagnagar 102 MW PP (Digital Power) | [10 empty] | 16 | 32 | 50 | 16 |  |  | 8 | 41 |  | 16 | 16 |  |  |  |  | 0 | 196704
95 | Patenga 50MW PP (Baraka) | [8 empty] | 6 | 6 | 6 | 6 | 6 | 6 | 6 | 6 | 10 | 20 |  | 20 | 20 | 19 | 20 | 20 | 20 | 6 | 179520
96 | Chattogram 108 MW PP (ECPV) | [25 empty] | 0 | 0
97 | katpotti 52 MW
98 | Bosila 108 MW PP(CLC)
99 | Madanganj-55 MW PP(Summit) | [8 empty] | 1 | 15 | 15 | 15 | 15 | 15 | 15 | 15 | 15 | 15 |  | 15 | 15 | 15 | 15 | 15 | 15 | 0 | 227534
100 | Manikganj 55 MW PP (Northern) | [17 empty] | 17 |  | 17 | 35 |  |  |  |  | 0 | 67799
101 | Kushiara 163 MW CCPP (KP) | 120 | 120 | 120 | 120 | 120 | 120 | 120 | 120 | 120 | 120 | 163 | 163 | 163 | 130 | 130 | 163 | 120 | 163 |  | 163 | 163 | 163 | 163 | 163 | 140 | 140 | 3500182
102 | Sarishabari 3 MW Solar Plant | [6 empty] | 0 | 0 | 1 | 2 | 2 | 2 | 2 | 1 | 1 | 0 | [10 empty] | 10450
103 | Kamalaghat 54 MW PP(Banco Energy) | [17 empty] | 17 |  | 17 | 17 | 17 |  |  |  | 0 | 64800
104 | Keranigonj 300 MW PP (APR)
105 | Bramhangoan 100 MW PP (Aggreko)
106 | Mymensingh 200 MW PP (United) | [7 empty] | 19 | 19 | 38 | 38 | 38 | 37 | 38 | 38 | 16 | 19 | 56 |  | 56 | 56 | 56 | 56 | 37 | 37 | 37 | 609600
112 | Aurahati 100MW PP (Aggreko)
114 | Kodda 149 MW PP Unit-1 (Summit) | [7 empty] | 4 | 17 | 17 | 17 | 17 | 17 | 17 | 17 |  | 6 | 17 |  | 17 | 17 | 17 | 17 | 17 |  | 0 | 252288
115 | Juldah 100 MW PP Unit-3 (Acorn) | [8 empty] | 6 | 12 | 12 | 12 | 12 | 12 | 12 | 12 | 12 | 12 |  | 12 | 12 | 12 | 12 | 12 | 12 | 0 | 192000
116 | Chandpur 200 MW (Desh energy) | [8 empty] | 11 | 17 | 17 | 17 | 17 | 17 | 17 | 17 | 17 | 17 |  | 17 | 17 | 17 | 17 | 17 | 17 | 17 | 284160
117 | Ashuganj 150 MW PP (Midland) | [10 empty] | 5 | 12 | 10 | 6 | 5 | 6 | 6 | 8 |  | 33 | 60 | 58 | 63 | 13 | 12 | 13 | 254254
118 | Bibiyana-III 400 MW CCPP | 323 | 323 | 323 | 324 | 324 | 324 | 323 | 323 | 322 | 324 | 402 | 402 | 402 | 354 | 354 | 362 | 354 | 402 |  | 402 | 402 | 413 | 413 | 364 | 365 | 365 | 8626000
| Jamalpur 115 MW PP (United) | [6 empty] | 2 | 56 | 56 | 37 | 37 | 37 | 37 | 37 | 37 | 16 | 56 | 56 |  | 56 | 56 | 56 | 56 | 37 | 38 | 38 | 741600
| Anwara 300 MW PP (United) | [8 empty] | 10 | 15 | 65 | 115 | 155 | 80 | 30 |  | 45 | 200 |  | 155 | 155 | 155 | 16 |  |  | 0 | 1060345
| Juldah unit-2 (Acorn) | [8 empty] | 12 | 12 | 12 | 12 | 12 | 12 | 12 | 12 | 12 | 12 |  | 12 | 12 | 12 | 12 | 12 | 12 | 0 | 196800
| Anlima Energy Ltd. | [8 empty] | 13 | 17 | 17 | 17 | 17 | 17 | 17 | 17 | 17 | 17 |  | 17 | 17 | 17 | 17 | 17 | 17 | 17 | 273491
| Bhairob 54.5 MW | [12 empty] | 15 | 17 | 17 | 17 | 17 | 17 |  | 17 | 17 | 17 | 17 | 17 | 17 | 17 | 222120
| Spectra Solar Plant Ltd. | [6 empty] | 1 | 3 | 12 | 18 | 22 | 24 | 23 | 21 | 13 | 5 | 1 | [9 empty] | 139862
| Chandpur 115(Doreen) | [11 empty] | 3 | 18 | 18 | 24 | 34 | 18 | 18 |  | 18 | 18 | 18 | 18 |  |  | 0 | 192960
| Kanchan Purbachal Power Generation Ltd. | [8 empty] | 14 | 17 | 17 | 17 | 17 | 17 | 17 | 17 | 34 | 21 |  | 17 | 17 | 17 | 17 | 17 | 17 | 17 | 305280
| Mirsharai 150 MW (Oil) | [9 empty] | 17 | 17 | 17 | 17 | 17 | 17 | 17 | 17 | 163 |  | 163 | 163 | 163 | 17 | 17 |  | 0 | 655709
Mirsharai 150 MW (Gas)
| Cox's Bazar Wind | 0 | 0 | 0 | 0 | 0 | 0 | 0 | 0 | 0 | 0 | 0 | 0 | 0 | 0 | 0 | 0 | 0 | 0 |  | 0 | 0 | 0 | 0 | 0 | 0 | 0 | 0
| Matarbari 2*600 MW (CPGCL) | 503 | 501 | 499 | 498 | 502 | 501 | 523 | 598 | 645 | 632 | 567 | 567 | 564 | 517 | 517 | 518 | 567 | 566 |  | 565 | 566 | 565 | 566 | 568 | 566 | 568 | 13207272
120 | Eastern Zone Total | 4579 | 4537 | 4497 | 4421 | 4173 | 4410 | 4663 | 4946 | 5110 | 5055 | 5247 | 5536 | 5701 | 5252 | 4986 | 4823 | 5096 | 6193 |  | 6081 | 5997 | 5879 | 5621 | 5134 | 4918 | 4744 | 121434852
121
122
123 | Khulna 60MW
124 | Khulna 115 MW PP (KPCL-1 & 3)
| Khulna 115 PP MW (KPCL-2) | [12 empty] | 10 | 16 | [11 empty] | 0 | 28800
125 | Khulna 330 MW CCPP (GAS)
126 | Khulna 330 MW CCPP (OIL)
127 | Khulna (Aggreeco) 55MW
128 | Faridpur 50 MW Peaking PP | [16 empty] | 3 | 36 | [8 empty] | 39840
Khulna 225 MW CCPP
Kulna 225 MW CCPP (GAS)
129 | Rupsha 105 MW PP (Orion rupsha)
130 | Mongla Orion 100 MW Solar PP | [6 empty] | 1 | 8 | 27 | 45 | 54 | 58 | 56 | 36 | 30 | 16 | 2 | [9 empty] | 339120
131 | Rampal 1320 MW (BIFPCL) | 476 | 409 | 376 | 377 | 379 | 379 | 435 | 481 | 475 | 403 | 407 | 466 | 482 | 483 | 478 | 478 | 477 | 476 |  | 476 | 478 | 477 | 477 | 479 | 475 | 470 | 10843640
132 | United Payra Power Ltd. | [8 empty] | 2 | 17 | 17 | 17 | 17 | 17 | 17 | 17 | 35 | 35 |  | 35 | 35 | 17 | 17 | 17 |  | 0 | 300000
133 | Bhola Nutan Biddut BD LTD (GAS) | 180 | 180 | 180 | 180 | 180 | 180 | 220 | 220 | 180 | 220 | 220 | 220 | 180 | 180 | 180 | 220 | 180 | 220 |  | 220 | 220 | 220 | 220 | 220 | 220 | 220 | 4984936
Bhola Nutan Biddut BD LTD (OIL)
| Barisal 110 MW PP (Summit ) | [10 empty] | 16 | 20 | 57 | 40 | 24 |  |  | 30 |  | 48 | 48 | 48 | 48 |  |  | 0 | 329088
Barisal GT PP Unit-1& 2
136 | Barisal 307 MW | 140 | 140 | 140 | 140 | 140 | 140 | 207 | 250 | 250 | 250 | 193 | 220 | 250 | 250 | 250 | 250 | 250 | 250 |  | 250 | 250 | 250 | 250 | 250 | 250 | 250 | 5236400
137 | Bhola 95 MW PP (Aggreko)
| Bhola 225 MW CCPP | 80 | 80 | 80 | 80 | 80 | 80 | 80 | 120 | 80 | 120 | 120 | 120 | 116 | 80 | 80 | 120 | 80 | 100 |  | 100 | 100 | 100 | 120 | 120 | 120 | 120 | 2379000
140 | Bhola 33 MW PP (Venture) | 17 | 16 | 15 | 15 | 15 | 16 | 14 | 15 | 13 | 14 | 12 | 15 | 14 | 15 | 13 | 13 | 15 | 19 |  | 19 | 20 | 19 | 20 | 20 | 19 | 18 | 381500
141 | Noapara 100 MW PP (Bangla Trac)
142 | Noapara 40 MW PP (Khanjahan Ali) | [12 empty] | 8 |  |  |  |  | 16 |  | 16 | 16 | 16 | 16 | 16 |  | 0 | 105750
143 | Gopalganj 100 MW Peaking PP
144 | Bheramara GTPP Unit-3
145 | Madhumati 100 MW PP
146 | Bheramara HVDC | 581 | 581 | 580 | 578 | 579 | 578 | 578 | 805 | 805 | 805 | 805 | 862 | 863 | 862 | 862 | 862 | 862 | 901 |  | 841 | 841 | 841 | 848 | 906 | 906 | 811 | 18766545
147 | Bheramara 410 MW CCPP
148 | Payra 1320 MW | 450 | 400 | 350 | 280 | 270 | 290 | 370 | 430 | 580 | 560 | 530 | 550 | 570 | 560 | 550 | 550 | 610 | 622 |  | 622 | 622 | 610 | 600 | 600 | 560 | 540 | 13351500
149
150 | Barapukuria TPP Unit-1
151 | Barapukuria TPP Unit-2
152 | Barapukuria 275 MW TPP Unit-3 | 170 | 170 | 170 | 170 | 170 | 170 | 170 | 170 | 170 | 170 | 170 | 170 | 170 | 170 | 170 | 170 | 170 | 170 |  | 170 | 170 | 170 | 170 | 170 | 170 | 170 | 4127800
153 | Baghabari 71 MW GTPP
156 | Baghabari 100 MW GTPP
| Baghabari 50 MW Peaking PP | [12 empty] | 23 | 23 | 23 | 23 | 23 | 23 |  | 23 | 23 | 23 | 23 |  |  |  | 213303
| Sirajgonj 6.55 MW Solar | [6 empty] | 0 | 0 | 2 | 3 | 4 | 4 | 1 | 3 | 2 | 1 | 0 | [9 empty] | 23580
157 | Sirajgonj 225MW CCPP Unit-1 (Gas)
158 | Sirajgonj 225MW CCPP Unit-1(Oil)
Sirajgonj 225 MW CCPP Unit-2 (Gas)
Sirajgonj 225 MW CCPP Unit-2 (Oil)
159 | Sirajgonj 225MW CCPP Unit-3 (Gas)
Sirajgonj 225MW CCPP Unit-3 (Oil)
| Sirajgonj 400 MW CCPP Unit-4 | 227 | 233 | 233 | 254 | 271 | 272 | 260 | 250 | 222 | 202 | 187 | 171 | 129 | 127 | 116 | 111 | 124 | 132 |  | 140 | 159 | 161 | 178 | 188 | 187 | 201 | 4608363
160 | Sirajgonj 400MW CCPP Unit-4 (Oil)
161 | Bera 70 MW Peaking PP | [17 empty] | 4 |  | 5 | 5 | 9 | 10 |  |  |  | 30259
162 | Bogra 22 MW PP (GBB)
163 | Bogura 20 MW PP (Energyprima)
164 | Ullapara 11 MW PP (Summit) | 5 | 5 | 5 | 5 | 5 | 5 | 5 | 5 | 5 | 5 | 5 | 5 | 5 | 5 | 5 | 5 | 5 | 11 |  | 11 | 11 | 11 | 11 | 11 | 5 | 5 | 170316
165 | Amnura 50 MW PP(Sinha) | [25 empty] | 0 | 0
166 | Katakhali 50 MW PP (Northern) | [10 empty] | 25 | 25 | 34 | 34 | 8 |  |  | 34 |  | 34 | 34 | 34 | 34 |  |  |  | 269176
167 | Katakhali 50 MW Peaking PP | [12 empty] | 10 | 16 | 22 | 24 | 30 | 40 |  | 42 | 40 | 42 | 40 | 40 |  |  | 281479
168 | Santahar 50 MW Peaking PP | [17 empty] | 28 |  | 38 | 38 | 38 | 38 |  |  |  | 150084
169 | Natore 52 MW PP (Rajlanka) | [9 empty] | 8 | 8 | 8 | 8 | 8 | 8 | 8 | 8 | 8 |  | 8 | 8 | 8 | 8 | 8 | 8 | 0 | 124474
170 | Chapainawabganj 100 MW Peaking PP | [11 empty] | 34 | 34 | 34 | 34 | 34 | 34 | 92 |  | 92 | 92 | 92 | 92 | 39 |  |  | 589072
171 | Baghabari 200 MW PP (Paramount)
| Bagura 113 MW PP (Confidence)-2 | [11 empty] | 10 | 35 | 35 |  |  |  | 17 | [7 empty] | 0 | 158208
172 | Confidence Power Bogura Unit-1 113 MW | [11 empty] | 25 | 35 | 35 | 35 | 35 | 35 | 35 |  | 35 | [5 empty] | 0 | 274752
173 | Rangpur 20 MW GTPP
175 | Saidpur 20 MW GTPP
176 | Rangpur 113 MW PP (Confidence) | [8 empty] | 40 | 34 | 35 | 35 | 35 | 35 | 33 | 34 | 27 | 27 |  | 27 | 6 | 6 | 6 | 6 |  | 0 | 378460
177 | Sympa Solar Power 8MW | [6 empty] | 0 | 1 | 3 | 4 | 5 | 5 | 5 | 5 | 3 | 2 | 0 | [9 empty] | 31363
178 | Energypac Power Venture Thakurgaon Ltd. | [8 empty] | 25 | 50 | 55 | 55 | 55 | 52 | 52 | 35 | 105 | 114 |  | 114 | 114 | 114 | 114 | 52 | 34 | 0 | 1068288
| Intraco Solar 30 MW | [6 empty] | 0 | 5 | 15 | 22 | 29 | 31 | 28 | 23 | 15 | 7 | 1 | [9 empty] | 177162
| Adani Power Jharkhanda Ltd | 633 | 497 | 414 | 416 | 418 | 423 | 542 | 640 | 756 | 766 | 750 | 720 | 762 | 767 | 759 | 767 | 766 | 763 |  | 757 | 751 | 752 | 756 | 765 | 766 | 761 | 16457455
178 | Teesta Solar Limited | [6 empty] | 3 | 38 | 85 | 126 | 150 | 158 | 144 | 137 | 88 | 40 | 5 | [9 empty] | 977040