## Forecast
[5 empty] | Power Grid Company of Bangladesh Ltd. | [10 empty] | QF-LDC-07
|  |  | Report on Forecasted Generation & Demand of national grid on | [6 empty] | 2023-12-29 | Friday
|  | Date (day): | 2023-12-29 |  | Friday
| Probable Maximum |  | Generation : |  | (a) At Day Peak Hour : | 10541.6 | MW |  |  | (b) At Evening Peak Hour : |  | 11490 | MW
Sl. | [6 empty] | Present | Actual Generation |  | Forecasted Available Gen. on |  | Ev. Peak Gen.Shortage |  | Plants under |  | Probable
No. | Name of the Power Station |  | Fuel | Producer | Installed Capacity |  | Capacity | On | 2023-12-28 | 2023-12-29 | during | for Fuel | for plant. S/D | Shut down (date)/ |  | Start up
[8 empty] | Day Peak | Ev. Peak | Day Peak | Ev. Peak | Limitation | M/C Problem | Remarks |  | Date
[5 empty] | Unit No. X Capacity | MW | MW | MW | MW | MW | MW | MW | MW
1 | Ghorasal Repowered CCPP:Unit-3 (GT |  | Gas | PDB | 1*260 | 260 | 260 | 0 | 0 | 0 | 0 |  | 260 | Under maint.
2 | Ghorasal Repowered CCPP Unit-4 |  | Gas | PDB | 1*210 | 210 | 180 | 0 | 0 | 0 | 0 |  | 180 | Under maint
| Ghorasal TPP Unit-5 |  | Gas | PDB | 1*210 | 210 | 190 | 180 | 180 | 180 | 180
3 | Ghorasal 365 MW CCPP Unit-7 |  | Gas | PDB | 1*243+1*122 | 365 | 365 | 0 | 0 | 0 | 0 |  | 365 | Air Compressor problem
| Ghorashal 78.5 MW PP(MAX) |  | Gas | QRPP | 2*40 | 0 | 0 | 0 | 0 | 0 | 0 |  |  | Contract Expired
4 | Ghorashal 108 MW PP (Regent) |  | Gas | IPP | 34*3.35 | 108 | 108 | 70 | 72 | 70 | 70 | 38 |  | Gas shortage
5 | Haripur GTPP |  | Gas | SBU, PDB | 2*32 | 32 | 20 | 0 | 0 | 0 | 0 |  | 20 | Under maint.
6 | Haripur 412 MW CCPP |  | Gas | EGCB | 1*273+1*139 | 412 | 412 | 389 | 402 | 400 | 400
7 | Haripur 360 MW CCPP(HPL) |  | Gas | IPP | 1*235+1*125 | 360 | 360 | 0 | 0 | 0 | 0 |  |  | Contract Expired
8 | Meghnaghat 450 MW CCPP(MPL) |  | Gas | IPP | 2*150+1*150 | 450 | 450 | 450 | 450 | 450 | 450
9 | Meghnaghat 100 MW(IEL) |  | HFO | NENP | 12*8.9 | 100 | 100 | 0 | 23 | 100 | 100
10 | Meghnaghat CCPP(Summit) |  | Gas | IPP | 2*110+1*110 | 335 | 335 | 0 | 0 | 0 | 0 | 335 |  | Gas shortage
11 | Madanganj 102 PP(Summit) |  | HFO | NENP | 6*17 | 102 | 102 | 22 | 65 | 80 | 80 |  | 22 | Engine problem
12 | Madanganj-55 MW PP(Summit) |  | HFO | IPP | 3*17.08+1*11.3 | 55 | 55 | 15 | 30 | 15 | 30 | 25 |  | Fuel shortage
13 | Keraniganj 100 MW PP (Powerpac) |  | HFO | NENP | 8*13.45 | 100 | 75 | 23 | 33 | 40 | 40 | 35 |  | Fuel shortage
14 | Narshingdi 22 MW PP (Doreen) |  | Gas | SIPP, REB | 8*2.90 | 22 | 22 | 0 | 0 | 0 | 0 |  |  | Contract Expired
15 | 210 MW Siddhirgonj TPP |  | Gas | PDB | 1*210 | 210 | 115 | 0 | 0 | 0 | 0 |  | 115 | Under maint.
16 | Siddhirgonj 2*120 MW GTPP |  | Gas | EGCB | 2*105 | 210 | 210 | 0 | 0 | 0 | 0 | 210 |  | Gas shortage
17 | Siddhirganj 100 PP(Dutch Bangla) |  | HFO | NENP | 12*8.9 | 100 | 100 | 8 | 70 | 90 | 90 |  | 10 | Engine problem
18 | Siddhirganj 335 MW CCPP |  | Gas | EGCB | 1*217+118 | 335 | 335 | 0 | 0 | 0 | 0 | 335 |  | Gas shortage
19 | Gagnagar 102 MW PP (Digital Power) |  | HFO | IPP | 12*8.924 | 102 | 102 | 38 | 91 | 90 | 90 |  | 12 | Engine problem
20 | Katpotti 52 MW PP (Sinha) |  | HFO | IPP | 7*7.9 | 51 | 0 | 0 | 0 | 0 | 0 | 51 |  | Fuel shortage
21 | Kamalaghat 54 MW PP(Banco Energy) |  | HFO | IPP | 3*18 | 54 | 54 | 0 | 17 | 0 | 35 | 19 |  | Fuel shortage
22 | Kodda 150 MW PP |  | HFO | BPDB-RPCL | 9*17.06 | 149 | 149 | 16 | 149 | 48 | 149 | 0 |  | Fuel shortage
23 | Manikganj 55 MW PP (Northern) |  | HFO | IPP | 3*19.3 | 55 | 55 | 0 | 35 | 0 | 35 | 20 |  | Fuel shortage
24 | Nababganj 55 MW PP (Southern power ) |  | HFO | IPP | 3*19.3 | 55 | 55 | 0 | 17 | 0 | 17 | 38 |  | Fuel shortage
25 | Bosila 108 MW PP(CLC) |  | HFO | IPP | 12*8.775+1*3.5 | 108 | 0 | 0 | 0 | 0 | 0
26 | Summit Power,(Madhabdi+Ashulia) |  | Gas | SIPP,REB | 3*3.67+4*8.73 | 80 | 80 | 29 | 33 | 33 | 33 |  | 47 | Engine problem
27 | Maona 33 MW PP(Summit) |  | Gas | SIPP,REB | 4*8.73 | 33 | 33 | 33 | 33 | 25 | 25 |  | 8 | Engine problem
28 | Rupganj 33 MW PP(Summit) |  | Gas | SIPP,REB | 4*8.73 | 33 | 33 | 26 | 24 | 28 | 28 |  |  | Engine problem
29 | Gazipur 52 MW PP |  | HFO | RPCL | 6*8.9 | 52 | 52 | 8 | 15 | 8 | 16 | 36 |  | Fuel shortage
30 | Tongi 80 MW GTPP |  | Gas | PDB | 1* 105 | 105 | 105 | 0 | 0 | 0 | 0 | 105 |  | Gas shortage
31 | Kodda 300 MW PP Unit-2 (Summit) |  | HFO | IPP | 18*17.076 | 300 | 300 | 48 | 110 | 80 | 130 | 170 |  | Fuel shortage
| Bramhangoan 100 MW PP (Aggreko) |  | HSD | IPP | 114*0.959 | 0 | 0 | 0 | 0 | 0 | 0 |  |  | Contract Expired
| Aurahati 100MW PP (Aggreko) |  | HSD | IPP | 0.85*23+0.95*91 | 0 | 0 | 0 | 0 | 0 | 0 |  |  | Contract Expired
32 | Kodda 149 MW PP Unit-1 (Summit) |  | HFO | IPP | 8*18.45+8.97 | 149 | 149 | 17 | 17 | 17 | 17 | 132 |  | Fuel shortage
33 | Gazipur 100 MW PP |  | HFO | RPCL | 6*17.5 | 105 | 105 | 17 | 105 | 35 | 105
34 | Meghnaghat 104 MW PP (OPCL) |  | HFO | IPP | 18.5*6 | 104 | 104 | 0 | 5 | 0 | 17 | 87 |  | Fuel shortage
35 | Manikgonj 162MW PP(MPGL) |  | HFO | IPP | 9*18 | 162 | 162 | 0 | 35 | 0 | 35 | 127 |  | Fuel shortage
36 | Spectra Solar Plant Ltd. |  | Solar | IPP | 35 | 35 | 35 | 27 | 0 | 35 | 0
37 | Kanchan Purbachal Power Generation Ltd. |  | HFO | IPP | 18.4*3 | 55 | 55 | 17 | 17 | 17 | 17 | 38 |  | Fuel shortage
| Meghnaghat Unique power |  | Gas | IPP | 586 | 0 | 0 | 0 | 0 | 0 | 0
| Summit Meghanghat-2 589 MW(Gas) |  | Gas | IPP | 589 | 0 | 0 | 0 | 0 | 0 | 0
| Dhaka area Total |  |  |  |  | 5763 | 5422 | 1433 | 2028 | 1841 | 2189 | 1801 | 1039
38 | Chattogram TPP-1 |  | Gas | PDB | 1*210 | 210 | 180 | 0 | 0 | 0 | 0 | 180 |  | Gas shortage
| Chattogram TPP-2 |  | Gas | PDB | 1*210 | 210 | 180 | 0 | 0 | 0 | 0 |  | 180 | Under maint
39 | Raozan 25 MW PP |  | HFO | RPCL | 3*8.9 | 25 | 25 | 8 | 16 | 8 | 17 | 8 |  | Fuel shortage
40 | Teknaf 20MW PP (Solartech) |  | Solar | IPP | 20 | 20 | 20 | 18 | 0 | 20 | 0
41 | Patenga 50MW PP (Baraka) |  | HFO | IPP | 8*6.98 | 50 | 50 | 6 | 19 | 6 | 20 | 30 |  | Fuel shortage
42 | Karnaphuli Hydro PP Unit-1,2,3,4, 5 |  | Hydro | PDB | 2*40+3*50 | 230 | 230 | 70 | 86 | 86 | 86 | 144 |  | Low water lavel
43 | Sikalbaha 225MW CCPP |  | Gas/HSD | PDB | 1*150+1*75 | 225 | 225 | 142 | 173 | 165 | 165 | 60 |  | Gas shortage
44 | Sikalbaha Peaking GT |  | Gas/HSD | PDB | 1*150 | 150 | 150 | 0 | 0 | 0 | 0 |  | 150 | Under maint
45 | Sikalbaha 105 MW PP (Baraka Sikalbaha) |  | HFO | IPP | 6*17.5 | 105 | 105 | 17 | 17 | 17 | 17 | 88 |  | Fuel shortage
46 | Hathazari 100 MW peaking PP |  | HFO | PDB | 11*8.9 | 98 | 98 | 34 | 75 | 40 | 74 | 24 |  | Fuel shortage
47 | Dohazari -Kalaish 100 MW Peaking |  | HFO | PDB | 6*17 | 102 | 102 | 0 | 51 | 34 | 51 | 51 |  | Fuel shortage
48 | Juldah 100 MW Unit-1 (Acorn) |  | HFO | NENP | 8*13.45 | 100 | 100 | 12 | 12 | 12 | 12 | 88 |  | Fuel shortage
49 | Juldah 100 MW PP Unit-3 (Acorn) |  | HFO | IPP | 8*13.5 | 100 | 100 | 12 | 12 | 12 | 12 | 88 |  | Fuel shortage
50 | Barabkunda 22 MW PP (Regent) |  | Gas | SIPP, PDB | 8*2.90 | 22 | 22 | 10 | 10 | 15 | 15 | 7 |  | Gas shortage
* | Malancha, Ctg. EPZ (United) |  | Gas |  | 5*8.73+3*9.34 |  | 0 | 0 | 0 | 25 | 25
51 | Chattogram 108 MW PP (ECPV) |  | HFO | IPP | 16*7 | 108 | 108 | 0 | 0 | 0 | 0 | 108 |  | Fuel shortage
52 | Kaptai 7 MW Solar PP |  | Solar | PDB | 7.4 MW | 7 | 7 | 4 | 0 | 5 | 0
53 | Anwara 300 MW PP (United) |  | HFO | IPP | 17*17+24 | 300 | 300 | 119 | 103 | 260 | 260 | 40 |  | Fuel shortage
54 | Jodiac Power |  | HFO | IPP | 3*18.55+1*3.6 | 54 | 54 | 0 | 17 | 17 | 17 | 37 |  | Fuel shortage
55 | Karnaphuli Power Ltd. |  | HFO | IPP | 18.415*6+6.5 | 110 | 110 | 17 | 17 | 17 | 17 | 93 |  | Fuel shortage
56 | Juldah unit-2 (Acorn) |  | HFO | IPP | 8*13.6 | 100 | 100 | 12 | 12 | 12 | 12 | 88 |  | Fuel shortage
57 | Anlima Energy Ltd. |  | HFO | IPP | 6*21.2 | 116 | 116 | 17 | 17 | 17 | 17 | 99 |  | Fuel shortage
58 | Mirsharai 150 MW |  | HFO | BPDB-RPCL | 18.5*9 | 163 | 163 | 17 | 54 | 17 | 54
59 | SS Power I |  | Coal | SS Power | 2*612 | 1224 | 1224 | 420 | 288 | 350 | 400 | 824 |  | Coal Shortage.
| Cox's Bazar Wind |  | Wind | IPP | 66 | 0 | 0 | 0 | 0 | 10 | 10 |  |  | On test.
| Matarbari 2*600 MW (CPGCL) |  | Coal | CPGCL | 0 | 0 | 0 | 567 | 567 | 550 | 565 |  |  | On test.
| Mirsharai 150 MW (Gas) |  | Gas | BPDB-RPCL | 18.5*9 | 0 | 0 | 0 | 0 | 0 | 0 |  |  | On test.
| Chattogram area Total |  |  |  |  | 3829 | 3769 | 1502 | 1546 | 1695 | 1846 | 2057 | 330
| Ashuganj TPP Unit- 3 |  | Gas | APSCL | 1*150 | 0 | 0 | 0 | 0 | 0 | 0 |  |  | Contract Expired
| Ashuganj TPP Unit- 4 |  | Gas | APSCL | 1*150 | 0 | 0 | 0 | 0 | 0 | 0 |  |  | Contract Expired
| Ashuganj TPP Unit- 5 |  | Gas | APSCL | 1*150 | 0 | 0 | 0 | 0 | 0 | 0 |  |  | Contract Expired
60 | Ashuganj 225 MW CCPP |  | Gas | APSCL | 1*142+1*75 | 221 | 221 | 0 | 0 | 0 | 0 |  | 221 | Under maint.
61 | Ashuganj 450 MW CCPP(North) |  | Gas | APSCL | 1*360 | 360 | 360 | 300 | 310 | 310 | 310 |  |  | FGMO
62 | Ashuganj 450 MW CCPP(South) |  | Gas | APSCL | 1*360 | 360 | 360 | 0 | 0 | 0 | 0 |  |  | Under Maint.
63 | Ashuganj 420 MW CCPP(East) |  | Gas | APSCL | 284*1+116*1 | 400 | 400 | 390 | 270 | 380 | 350 | 50 |  | Gas shortage
64 | Ashuganj 50 MW PP |  | Gas | APSCL | 14*3.968 | 53 | 45 | 47 | 45 | 48 | 48
65 | Ashuganj 55 MW PP (Precision) |  | Gas | QRPP | 0 | 55 | 0 | 49 | 10 | 10 | 10
66 | Ashuganj 195 MW PP (APSCL-United) |  | Gas | IPP | 20*9.73+1*16 | 195 | 195 | 8 | 0 | 0 | 0 | 195 |  | Gas shortage
67 | Ashuganj 51 MW PP (Midland) |  | Gas | IPP | 6*9.34 | 51 | 51 | 43 | 43 | 43 | 43 |  | 8 | Engine problem
68 | Ashuganj 150 MW PP (Midland) |  | HFO | IPP | 23*7.015 | 150 | 150 | 6 | 55 | 6 | 50 | 100 |  | Fuel shortage
69 | Titas 50 MW Peaking PP |  | HFO | PDB | 6*8.92 | 52 | 52 | 31 | 30 | 0 | 38 | 14 |  | Fuel shortage
70 | Chandpur 150 MW CCPP |  | Gas | PDB | 1*106+1*57 | 163 | 163 | 0 | 0 | 0 | 0 |  | 163 | Under Maint.
71 | Chandpur 200 MW (Desh energy) |  | HFO | IPP | 12*18.4 | 200 | 200 | 19 | 17 | 17 | 17 | 183 |  | Fuel shortage
72 | Feni 22 MW PP (Doreen) |  | Gas | SIPP, PDB | 8*2.90 | 22 | 22 | 18 | 18 | 18 | 18 |  | 4 | Engine problem
73 | Feni 11 MW PP (Doreen) |  | Gas | SIPP, REB | 4*2.90 | 11 | 11 | 8 | 10 | 10 | 10
** | Impoprt (Tripura) |  |  | Imported power | 0 | 160 | 160 | 92 | 96 | 128 | 140
74 | Jangalia 33 MW PP (Summit) |  | Gas | SIPP, PDB | 4*8.73 | 33 | 33 | 33 | 25 | 33 | 33
75 | Jangalia 52 MW PP (Lakdanavi) |  | HFO | IPP | 6*8.92 | 52 | 52 | 37 | 52 | 52 | 52
76 | Cumilla 25 MW PP (Summit) |  | Gas | SIPP, REB | 3*3.67+2*6.97 | 25 | 25 | 12 | 12 | 12 | 12 |  | 13 | Engine problem
| Daudkandi 200 MW PP (B.Trac) |  | HSD | IPP | 154*1.4 | 0 | 0 | 0 | 0 | 0 | 0 |  |  | Contract Expired
77 | Feni Lanka Power |  | HFO | IPP | 7*18.415+1*9.78 | 114 | 114 | 80 | 114 | 100 | 100 | 14
78 | Chowmuhani 113 MW |  | HFO | IPP | 12*9.78+2*3.1 | 113 | 113 | 9 | 44 | 9 | 48 | 65 |  | Fuel shortage
79 | Bhairob 54.5 MW |  | HFO | IPP | 3*18.2 | 54 | 54 | 0 | 17 | 17 | 17 |  | 37 | Engine problem
80 | Chandpur 115(Doreen) |  | HFO | IPP | 4*18.5+2*22.5 | 115 | 115 | 2 | 18 | 18 | 18 | 97 |  | Fuel shortage
| Cumilla Area Total |  |  |  |  | 2959 | 2896 | 1184 | 1186 | 1211 | 1314 | 718 | 446
81 | RPCL 210MW CCPP |  | Gas | IPP | 4*35+1*70 | 210 | 202 | 31 | 30 | 30 | 35 | 167 |  | Gas shortage
82 | Tangail 22 MW PP (Doreen) |  | Gas | SIPP, PDB | 8*2.90 | 22 | 22 | 0 | 0 | 0 | 0 |  |  | Contract Expired
83 | Jamalpur 95 MW PP(Powerpac) |  | HFO | IPP | 0 | 95 | 0 | 0 | 0 | 0 | 0
84 | Sarishabari 3 MW Solar Plant |  | Solar | IPP | 1*3 | 3 | 3 | 1 | 0 | 1.6 | 0
85 | Mymensingh 200 MW PP (United) |  | HFO | IPP | 9.78*21 | 200 | 200 | 19 | 37 | 19 | 35 | 165 |  | Fuel shortage
86 | Jamalpur 115 MW PP (United) |  | HFO | IPP | 9.78*12 | 115 | 115 | 60 | 79 | 57 | 79 | 36 |  | Fuel shortage
87 | Sutiakhali 50 MW Solar PP |  | Solar | IPP | 50 | 50 | 50 | 46 | 0 | 50 | 0
88 | Tangail Palli Power Gen 22 MW |  | HFO | IPP | 4*6.7 | 22 | 22 | 6 | 6 | 6 | 6 |  |  | Fuel shortage
| Mymensingh Area Total |  |  |  |  | 717 | 614 | 163 | 152 | 163.6 | 155 | 167 | 0
89 | Fenchugonj CCPP Phase-1 |  | Gas | PDB | 2*32+1*33 | 97 | 70 | 30 | 30 | 30 | 30 |  | 40 | Machine problem.
90 | Fenchugonj CCPP Phase-2 |  | Gas | PDB | 2*35+1*35 | 104 | 90 | 0 | 0 | 0 | 0 |  | 90 | Machine problem
91 | Kushiara 163 MW CCPP (KP) |  | Gas | IPP | 1*109+1*54 | 163 | 163 | 163 | 163 | 163 | 163
92 | Shajibazar 330 MW CCPP |  | Gas | PDB | 3*110 | 330 | 330 | 0 | 0 | 0 | 0 |  | 330 | Under maint.
93 | Fenchugonj 51 MW PP (Barakatullah) |  | Gas | RPP | 19*2.90 | 51 | 51 | 47 | 53 | 50 | 50
94 | Fenchuganj 44 MW (Energyprima) |  | Gas | NENP | 12*3.3+5*2 | 50 | 50 | 25 | 25 | 25 | 25 | 25 |  | Gas shortage
95 | Hobiganj 11 MW PP Cofidence-E |  | Gas | SIPP, REB | 4*2.90 | 11 | 11 | 8 | 8 | 5 | 5 |  | 6 | Engine problem
96 | Shahjibazar GTPP Unit- 8 & 9 |  | Gas | PDB | 2*35 | 70 | 66 | 60 | 61 | 63 | 63
97 | Shahjibazar 86 MW PP (Shahjibazar) |  | Gas | RPP | 32*2.90 | 86 | 86 | 50 | 50 | 50 | 50 | 36 |  | Gas shortage
98 | Shahjibazar 100 MW GTPP |  | Gas | PDB | 1*100 | 100 | 100 | 0 | 0 | 0 | 0 |  | 100 | Under maint.
99 | Sylhet 225 MW CCPP |  | Gas | PDB | 1*142+1*89 | 231 | 231 | 206 | 203 | 210 | 210
100 | Sylhet 20 MW GTPP |  | Gas | PDB | 1*20 | 20 | 20 | 0 | 0 | 0 | 0
| Sylhet 50 MW PP (EPL) |  | Gas | NENP | 27*2 | 0 | 0 | 0 | 0 | 0 | 0 |  |  | Contract Expired
101 | Shahjahanulla 25 MW PP |  | Gas | SIPP, REB | 3*9.34 | 25 | 25 | 8 | 16 | 22 | 24
102 | Bibiana-II 341 MW CCPP (Summit) |  | Gas | IPP | 1*222+1*119 | 341 | 341 | 320 | 305 | 330 | 330 |  |  | FGMO
103 | Bibiyana-III 400 MW CCPP |  | Gas | PDB | 285*1+134*1 | 400 | 400 | 390 | 398 | 400 | 400 |  |  | FGMO
104 | Sylhet 10MW PP (Desh) |  | Gas | RPP | 6*1.95 | 10 | 10 | 10 | 10 | 10 | 10
105 | Bibiyana South 400 MW |  | Gas | PDB | 400 MW | 383 | 383 | 0 | 0 | 0 | 0 |  | 383 | Under maint
| Sylhet Area Total |  |  |  |  | 2472 | 2427 | 1317 | 1322 | 1358 | 1360 | 61 | 949
106 | Bheramara GTPP Unit-3 |  | HSD | PDB | 1*20 | 20 | 16 | 0 | 0 | 0 | 0 | 16 |  | Fuel conservation
| Bheramara (HVDC ) |  | 0 | Imported power | 2*500 | 1000 | 1000 | 859 | 833 | 732 | 828
107 | Khulna 115 PP MW (KPCL-2) |  | HFO | NENP | 7*17 | 115 | 115 | 0 | 0 | 0 | 16 | 99 |  | Fuel shortage
108 | Faridpur 50 MW Peaking PP |  | HFO | PDB | 8*6.89 | 54 | 54 | 0 | 38 | 0 | 40
109 | Khulna 225 MW CCPP |  | HSD | NWPGCL | 1*150+1*75 | 230 | 230 | 0 | 0 | 0 | 0 | 230 |  | Fuel shortage
110 | Gopalganj 100 MW Peaking PP |  | HFO | PDB | 16*6.98 | 109 | 109 | 0 | 0 | 0 | 0 |  | 109 | Under maint.
111 | Bheramara 410 MW CCPP |  | Gas | NWPGCL | 1*278+1*132 | 410 | 410 | 0 | 0 | 0 | 0 | 410 |  | Gas shortage
112 | Noapara 40 MW PP (Khanjahan Ali) |  | HFO | NENP | 5*8.5 | 40 | 40 | 0 | 16 | 0 | 8 | 32 |  | Fuel shortage
| Noapara 100 MW PP (Bangla Trac) |  | HSD | IPP | 70*1.4 | 0 | 0 | 0 | 0 | 0 | 0
113 | Rupsha 105 MW PP (Orion rupsha) |  | HFO | IPP | 6*18.445 | 105 | 105 | 17 | 38 | 72 | 72 | 33 |  | Fuel shortage
114 | Madhumati 100 MW PP |  | HFO | NWPGCL | 6*18 | 105 | 105 | 0 | 0 | 0 | 0 | 105 |  | Fuel shortage
115 | Mongla Orion 100 MW Solar PP |  | Solar | IPP | 100 | 100 | 100 | 68 | 0 | 100 | 0
116 | Khulna 330 MW CCPP (OIL) |  | Gas/HSD | BPDB | 1*220+1*110 | 336 | 336 | 0 | 0 | 0 | 0 | 336 |  | Fuel shortage
117 | Rampal 1320 MW (BIFPCL) |  | Coal | NTPC&BPDB | 660*2 | 617 | 617 | 484 | 483 | 490 | 490 | 127 |  | Coal Shortage.
| Kulna 225 MW CCPP (GAS) |  | Gas | NWPGCL | 0 | 0 | 0 | 0 | 0 | 0 | 0 |  |  | On test.
| Khulna Area Total |  |  |  |  | 3241 | 3237 | 1428 | 1408 | 1394 | 1454 | 1388 | 109
118 | Barisal 110 MW PP (Summit ) |  | HFO | IPP | 7*17.076 | 110 | 110 | 16 | 32 | 110 | 110
119 | Bhola 33 MW PP (Venture) |  | Gas | NENP | 1*34.50 | 40 | 40 | 15 | 19 | 20 | 20 |  | 20 | Engine problem
120 | Bhola 225 MW CCPP |  | Gas | PDB | 2*63+1*68 | 194 | 194 | 120 | 120 | 120 | 120 |  | 74 | ST Under maint.
| Bhola 95 MW PP (Aggreko) |  | Gas | QRPP | 96*1.10 | 0 | 0 | 0 | 0 | 0 | 0 |  |  | Contract Expired |  | From 18-3-2022
121 | Payra 1320 MW |  | Coal | BCPCL | 2*622 | 1244 | 1244 | 550 | 622 | 622 | 622 |  | 622 | #01 Under maint.
122 | Bhola Nutan Biddut BD LTD |  | Gas | IPP | 220 | 220 | 220 | 220 | 220 | 220 | 220
123 | United Payra Power Ltd. |  | HFO | IPP | 8*18.5+1*9.5 | 150 | 150 | 17 | 35 | 17 | 72 | 78 |  | Fuel shortage
124 | Barisal 307 MW |  | Coal | IPP | 307*1 | 307 | 307 | 250 | 279 | 250 | 307 | 0
| Barisal Area Total |  |  |  |  | 2265 | 2265 | 1188 | 1327 | 1359 | 1471 | 78 | 716
125 | Baghabari 71 MW GTPP |  | Gas | PDB | 1*71 | 71 | 71 | 0 | 0 | 0 | 0 | 71 |  | Gas shortage
| Baghabari 100 MW GTPP |  | Gas | PDB | 1*100 | 100 | 100 | 0 | 0 | 0 | 0 | 100 |  | Gas shortage
126 | Baghabari 50 MW Peaking PP |  | HFO | PDB | 6*8.9 | 52 | 52 | 0 | 25 | 0 | 30 | 22 |  | Fuel shortage
127 | Bera 70 MW Peaking PP |  | HFO | PDB | 9*8.29 | 71 | 71 | 0 | 8 | 0 | 20 |  | 51 | Engine problem
128 | Amnura 50 MW PP(Sinha) |  | HFO | NENP | 7*7.79 | 50 | 28 | 35 | 28 | 35 | 35
129 | Katakhali 50 MW PP (Northern) |  | HFO | QRPP | 6*8.9 | 50 | 50 | 25 | 34 | 34 | 40 |  | 10 | Engine problem
130 | Katakhali 50 MW Peaking PP |  | HFO | PDB | 6*8.7 | 50 | 50 | 10 | 40 | 0 | 40
131 | Sirajgonj 225MW CCPP Unit-1 |  | Gas/HSD | NWPGCL | 1*150+1*75 | 210 | 210 | 0 | 0 | 0 | 0 | 210 |  | Gas shortage
132 | Sirajgonj 225MW CCPP Unit-2 |  | Gas/HSD | NWPGCL | 1*150+1*75 | 220 | 220 | 0 | 0 | 0 | 0 | 220 |  | Fuel shortage
133 | Sirajgonj 225MW CCPP Unit-3 |  | Gas/HSD | NWPGCL | 1*141 | 220 | 220 | 0 | 0 | 0 | 0 | 220 |  | Gas shortage
134 | Sirajgonj 400 MW CCPP Unit-4 |  | Gas/HSD | SNWPGCL | 1*282+1*132 | 414 | 414 | 148 | 157 | 220 | 250 | 164 |  | Gas shortage
135 | Santahar 50 MW Peaking PP |  | HFO | PDB | 6*8.7 | 50 | 50 | 0 | 38 | 0 | 38 | 12 |  | Engine problem
136 | Bogra 22 MW PP (GBB) |  | Gas | RPP | 0 | 22 | 0 | 0 | 0 | 0 | 0 |  |  | Contract Expired
| Bogura 20 MW PP (Energyprima) |  | Gas | NENP | 5*3.3+5*2 | 0 | 0 | 0 | 0 | 0 | 0 |  |  | Contract Expired
137 | Ullapara 11 MW PP (Summit) |  | Gas | SIPP, REB | 4*2.90 | 11 | 11 | 0 | 8 | 11 | 11
138 | Natore 52 MW PP (Rajlanka) |  | HFO | IPP | 6*8.92 | 52 | 52 | 8 | 8 | 8 | 8 | 44 |  | Fuel shortage
139 | Chapainawabganj 100 MW Peaking PP |  | HFO | PDB | 12*8.924 | 104 | 104 | 0 | 90 | 50 | 92 |  | 12 | Engine problem
140 | Baghabari 200 MW PP (Paramount) |  | HSD | IPP | 135*1.6 | 200 | 200 | 0 | 0 | 0 | 0 | 200 |  | Fuel shortage
141 | Bagura 113 MW PP (Confidence)-2 |  | HFO | IPP | 6*18.55+7.2 | 113 | 113 | 0 | 35 | 0 | 35 | 78 |  | Fuel shortage
142 | Confidence Power Bogura Unit-1 113 MW |  | HFO | IPP | 6*18.55 | 113 | 113 | 0 | 35 | 0 | 35 | 78 |  | Fuel shortage
143 | Sirajgonj 6.55 MW Solar |  | Solar | NWPGCL | 1*6 | 6 | 6 | 4 | 0 | 6 | 0
| Adani Power Jharkhanda Ltd |  | Coal | Imported power | 748*2 | 1496 | 1496 | 767 | 760 | 748 | 748
| Rajshahi Area Total |  |  |  |  | 3675 | 3631 | 997 | 1266 | 1112 | 1382 | 1419 | 73
144 | Barapukuria TPP Unit-1 |  | Coal | PDB | 1*125 | 125 | 85 | 0 | 0 | 0 | 0 | 85 |  | Under maint
| Barapukuria TPP Unit-2 |  | Coal | PDB | 1*125 | 125 | 85 | 0 | 0 | 0 | 0 |  | 85 | Under maint
145 | Barapukuria 275 MW TPP Unit-3 |  | Coal | PDB | 1*275 | 274 | 274 | 170 | 170 | 170 | 170 |  | 104 | Machine problem
146 | Rangpur 20 MW GTPP |  | HSD | PDB | 1*20 | 20 | 20 | 0 | 0 | 0 | 0 | 20
147 | Saidpur 20 MW GTPP |  | HSD | PDB | 1*20 | 20 | 20 | 0 | 0 | 0 | 0 | 20
148 | Rangpur 113 MW PP (Confidence) |  | HFO | IPP | 9*6.984+7*7.015+3.15*2 | 113 | 113 | 6 | 35 | 0 | 34 | 79 |  | Fuel shortage
149 | Sympa Solar Power 8MW |  | Solar | IPP | 8 MW | 8 | 8 | 5 | 0 | 8 | 0
150 | Energypac Power Venture Thakurgaon Ltd. |  | HFO | IPP | 115 | 115 | 115 | 35 | 47 | 70 | 115
151 | Intraco Solar 30 MW |  | Solar | IPP | 1*30 | 30 | 30 | 31 | 0 | 30 | 0
152 | Teesta Solar Limited |  | Solar | BPCL | 16*12.5 | 200 | 200 | 159 | 0 | 130 | 0
| Rangpur Area Total |  |  |  |  | 1030 | 950 | 406 | 252 | 408 | 319 | 204 | 189
| Total |  |  |  |  | 25951 | 25211 | 9618 | 10487 | 10541.6 | 11490 | 7893 | 3851
A. |  | 2023-12-28 | (Yesterday) |  |  |  |  | Thursday
1 | Highest Generation : |  |  | 10487 | MW at | 18:00 | hrs | 11 Evening Peak Hour : | [5 empty] | 18:00 | hrs.
2 | Minimum Generation : |  |  | 6840 | MW at | 5:00 | hrs | 12 Max. Demand (Generation end) at evening peak hour : | [5 empty] | 10487 | MW
3 | Day peak Generation : |  |  | 9618 | MW at | 12:00 | hrs | 13 Max. Demand (Substation end) at evening peak hour : | [5 empty] | 9996.79 | MW
4 | Evening peak Generation : |  |  | 10487 | MW at | 18:00 | hrs | 14 Load Shed (Substation end) at evening peak hour : | [5 empty] | 0 | MW
5 | Total Energy Generation : |  | 210.47 | MKWHr | By Solar | 2.2293 | MKWHr
| By Gas : | 94.6584 | MKWHr |  | By Oil: | 18.775 | MKWHr | 15. Area wise Demand (S/S end), Supply (S/S end) & | [5 empty] | 16. Hourly Load Shed during
| By Coal : | 71.8783 | MKWHr |  | By Hydro: | 1.9924 | MKWHr | Load Shed (S/S end) at Evening peak hour in MW : | [5 empty] | Evening Peak hours :
[5 empty] | By Wind: | 0.00432 | MKWHr | Area | Demand | Supply |  | Loadshed |  | Time |  | Loadshed
6 | Generation Shortfall : |  | For Fuel Limitation = |  |  | 7893 | MW | Dhaka | 3911.69 | 3911.69 |  | 0 |  | 18:00 |  | 0
|  |  | For Plants S/D or M/C prob = |  |  | 3851 | MW | Chittagong | 1057 | 1057 |  | 0 |  | 19:00 |  | 0
|  |  | Total = |  |  | 11744 | MW | Khulna | 1159.5 | 1159.5 |  | 0 |  | 19:30 |  | 0
7 | Total Gas Supplied : |  |  | 719.29 | MMCFD |  |  | Rajshahi | 946.6 | 946.6 |  | 0 |  | 20:00 |  | 0
8 | Fuel Cost : | i) Gas : | Taka | 96856387.07 | ii) Oil : | Taka | 250858813.36 | Comilla | 822 | 822 |  | 0 |  | 21:00 |  | 0
|  | iii) Coal : | Taka | 459183972.6 | Total | Taka | 806899173.03 | Mymensingh | 792 | 792 |  | 0 |  | 22:00 |  | 0
9 | Power flow through E-W Interconnectors : |  |  |  | i) Energy | 0.0165 | MKWHr. | Sylhet | 357 | 357 |  | 0 |  | 23:00 |  | 0
| ii) During Peak Demand : |  |  | 380 | MW (W to E) at | 18:00 | hrs | Barisal | 270 | 270 |  | 0 |  | 24:00 |  | 0
| iii) Maximum : |  |  | 150 | MW at | 7:00 | hrs | Rangpur | 681 | 681 |  | 0
10 | Maximum Temperature in Dhaka was |  |  |  | 27.9°C |  |  | Total | 9996.79 | 9996.79 |  | 0
B. |  | 2023-12-29 | (Today) |  |  |  | Friday |  |  | Probable max. temperature in Dhaka |  |  | 27.9°C
Forecast
1 | Maximum Demand* Evening (Generation end) |  |  |  | 10200 | MW |  | 6 Total Load Shed forecast (Substation end) : |  |  |  |  | 0 | MW
2 | Maximum Generation (Generation end) |  |  |  | 11490 | MW |  | 7 Area wise Load Shed forecast (Substation end) :
3 | Maximum Demand* Day (Generation end) |  |  |  | 9000 | MW
4 | Reserve(Generation end) |  |  |  | 1290 | MW |  | Dhaka | Chittagong | Khulna | Rajshahi | Comilla | Mymensingh | Sylhet | Barisal | Rangpur
5 | Total Energy Generation |  |  |  | 204.71 | MKWHr |  | MW | MW | MW | MW | MW | MW | MW | MW | MW
6 | Actual Minimum Generation up to 8:00 hrs. |  |  |  | 6765 | MW at | 5:00 | 0 | 0 | 0 | 0 | 0 | 0 | 0 | 0 | 0
* Import Through HVDC C/B Interconnector : |  |  |  |  | i) Energy | 18.7578 | MKWHr. | ii) HVDC Flow at Peak Time |  | 833 | MW at | 18:00 | hrs.
* Import Through Comilla C/B Interconnector : |  |  |  |  | i) Energy | 2.1744 | MKWHr. | iii) Maximum HVDC Flow : |  | 907 | MW at | 23:00 | hrs.
*Cost for HVDC, Tripura & Solar energy is not usually included in the total fuel cost.
Water Level of Kaptai Lake at 06:00 hr (ft): |  |  |  |  | (a) Yesterday : | 94.03 |  | (b) Today: | 93.89 |  | (c) Rule Curve: |  | 103.3
.
|  |  |  | Sub Divisional Engineer | [6 empty] | Executive Engineer
|  |  |  | Network Operation Division | [6 empty] | Network Operation Division

## YesterdayGen
2023-12-28 | [21 empty] | BR
Plant Name | Ghorasal TPP (Unit-1&2) | Ghorasal Repowered CCPP:Unit-3 (GT | Ghorasal Repowered CCPP Unit-4 | Ghorasal TPP Unit-5 | Ghorasal 365 MW CCPP Unit-7 | Ghorashal 108 MW PP (Regent) | Ghorashal 78.5 MW PP(MAX) | Haripur 412 MW CCPP | Haripur 360 MW CCPP(HPL) | Plant Removed | Haripur GTPP | Meghnaghat 450 MW CCPP(MPL) | Meghnaghat CCPP(Summit) | Meghnaghat 100 MW(IEL) | Madanganj 102 PP(Summit) | Madanganj-55 MW PP(Summit) | Siddhirganj 335 MW CCPP | 210 MW Siddhirgonj TPP | Siddhirgonj 2*120 MW GTPP | Siddhirganj 100 PP(Dutch Bangla) | Gagnagar 102 MW PP (Digital Power) | Kodda 150 MW PP | Keraniganj 100 MW PP (Powerpac) | Bosila 108 MW PP(CLC) | Pagla (DPA ) | Katpotti 52 MW PP (Sinha) | Kamalaghat 54 MW PP(Banco Energy) | Manikganj 55 MW PP (Northern) | Nababganj 55 MW PP (Southern power ) | Narshingdi 22 MW PP (Doreen) | Summit Ashulia | Summit Madhabdi | Maona 33 MW PP(Summit) | Rupganj 33 MW PP(Summit) | Gazipur 52 MW PP | Tongi 80 MW GTPP | Karnaphuli Hydro PP Unit-1, 2 & 3 | Karnaphuli Hydro PP Unit-4 & 5 | Chattogram TPP-1 | Chattogram TPP-2 | Raozan 25 MW PP | Sikalbaha 225MW CCPP (Gas) | Sikalbaha 225MW CCPP(Oil) | Sikalbaha 150MW GTPP | Sikalbaha 150MW GTPP(Oil) | Plant Removed | Tangail Palli Power Gen 22 MW | Hathazari 100 MW peaking PP | Dohazari -Kalaish 100 MW Peaking | Juldah 100 MW Unit-1 (Acorn) | Chattogram 108 MW PP (ECPV) | Patenga 50MW PP (Baraka) | Barabkunda 22 MW PP (Regent) | Malancha, Ctg. EPZ (United) | Ashuganj TPP Unit- 3 | Ashuganj TPP Unit- 4 | Ashuganj TPP Unit- 5 | Ashuganj 450 MW CCPP(North) | Ashuganj 450 MW CCPP(South) | Ashuganj 225 MW CCPP | Ashuganj 195 MW PP (APSCL-United) | Chandpur 150 MW CCPP | Ashuganj 50 MW PP | Ashuganj 55 MW PP (Precision) | Ashuganj 53MW PP (United) | Ashuganj 51 MW PP (Midland) | B.Baria (Aggreko) 85MW | Titas 50 MW Peaking PP | Jangalia 52 MW PP (Lakdanavi) | Feni 22 MW PP (Doreen) | Feni 11 MW PP (Doreen) | Jangalia 33 MW PP (Summit) | Cumilla 25 MW PP (Summit) | Impoprt (Tripura) | RPCL 210MW CCPP | Jamalpur 95 MW PP(Powerpac) | Tangail 22 MW PP (Doreen) | Sarishabari 3 MW Solar Plant | Fenchugonj CCPP Phase-1 | Fenchugonj CCPP Phase-2 | Fenchugonj 51 MW PP (Barakatullah) | Fenchuganj 44 MW (Energyprima) | Kushiara 163 MW CCPP (KP) | Shajibazar 330 MW CCPP | Shahjibazar GTPP Unit- 8 & 9 | Shahjibazar 86 MW PP (Shahjibazar) | Shahjibazar 50MW PP (EPL) | Sylhet 225 MW CCPP | Sylhet 20 MW GTPP | Sylhet 50 MW PP (EPL) | Sylhet 10MW PP (Desh) | Bibiana-II 341 MW CCPP (Summit) | Shahjahanulla 25 MW PP | Hobiganj 11 MW PP Cofidence-E | Daudkandi 200 MW PP (B.Trac) | Kodda 300 MW PP Unit-2 (Summit) | Keranigonj 300 MW PP (APR) | Bramhangoan 100 MW PP (Aggreko) | Mymensingh 200 MW PP (United) | Aurahati 100MW PP (Aggreko) | Kodda 149 MW PP Unit-1 (Summit) | Teknaf 20MW PP (Solartech) | Juldah 100 MW PP Unit-3 (Acorn) | Chandpur 200 MW (Desh energy) | Ashuganj 150 MW PP (Midland) | Bibiyana-III 400 MW CCPP | Jamalpur 115 MW PP (United) | Gazipur 100 MW PP | Sikalbaha 105 MW PP (Baraka Sikalbaha) | Kaptai 7 MW Solar PP | Anwara 300 MW PP (United) | Jodiac Power | Karnaphuli Power Ltd. | Feni Lanka Power | Chowmuhani 113 MW | Juldah unit-2 (Acorn) | Bibiyana South 400 MW | Meghnaghat 104 MW PP (OPCL) | Sutiakhali 50 MW Solar PP | Manikgonj 162MW PP(MPGL) | Anlima Energy Ltd. | Shahjibazar 100 MW GTPP | Bhairob 54.5 MW | Spectra Solar Plant Ltd. | Chandpur 115(Doreen) | Kanchan Purbachal Power Generation Ltd. | Ashuganj 420 MW CCPP(East) | Mirsharai 150 MW (Oil) | Mirsharai 150 MW (Gas) | SS Power I | Cox's Bazar Wind | Matarbari 2*600 MW (CPGCL) | Meghnaghat Unique power | Summit Meghanghat-2 589 MW(Gas) | EasternBlank | Bheramara (HVDC ) | Bheramara GTPP Unit-3 | Bheramara 410 MW CCPP | Khulna 115 MW PP (KPCL-1 & 3) | Khulna 115 PP MW (KPCL-2) | Khulna 225 MW CCPP | Khulna 60MW | Khulna (Aggreeco) 55MW | Faridpur 50 MW Peaking PP | Gopalganj 100 MW Peaking PP | Noapara 40 MW PP (Khanjahan Ali) | Bhola 225 MW CCPP | Bhola 33 MW PP (Venture) | Barisal 110 MW PP (Summit ) | Barisal GT PP Unit-1& 2 | Baghabari 100 MW GTPP | Baghabari 71 MW GTPP | Baghabari 50 MW Peaking PP | Bera 70 MW Peaking PP | Chapainawabganj 100 MW Peaking PP | Amnura 50 MW PP(Sinha) | Katakhali 50 MW PP (Northern) | Katakhali 50 MW Peaking PP | Natore 52 MW PP (Rajlanka) | Santahar 50 MW Peaking PP | Bogra 22 MW PP (GBB) | Bogura 20 MW PP (Energyprima) | Ullapara 11 MW PP (Summit) | Barapukuria TPP Unit-1 | Barapukuria TPP Unit-2 | Barapukuria 275 MW TPP Unit-3 | Rangpur 20 MW GTPP | Saidpur 20 MW GTPP | Sirajgonj 225MW CCPP Unit-1 (Gas) | Sirajgonj 225MW CCPP Unit-1(Oil) | Sirajgonj 225 MW CCPP Unit-2 (Gas) | Sirajgonj 225 MW CCPP Unit-2 (Oil) | Bhola 95 MW PP (Aggreko) | Noapara 100 MW PP (Bangla Trac) | Sirajgonj 225MW CCPP Unit-3 (Gas) | Sirajgonj 225MW CCPP Unit-3 (Oil) | Sirajgonj 400 MW CCPP Unit-4 | Rupsha 105 MW PP (Orion rupsha) | Baghabari 200 MW PP (Paramount) | Bagura 113 MW PP (Confidence)-2 | Madhumati 100 MW PP | Rangpur 113 MW PP (Confidence) | Sirajgonj 400MW CCPP Unit-4 (Oil) | Sympa Solar Power 8MW | Confidence Power Bogura Unit-1 113 MW | Payra 1320 MW | Bhola Nutan Biddut BD LTD (GAS) | Bhola Nutan Biddut BD LTD (OIL) | United Payra Power Ltd. | Sirajgonj 6.55 MW Solar | Mongla Orion 100 MW Solar PP | Energypac Power Venture Thakurgaon Ltd. | Khulna 330 MW CCPP (OIL) | Khulna 330 MW CCPP (GAS) | Rampal 1320 MW (BIFPCL) | Intraco Solar 30 MW | Barisal 307 MW | Adani Power Jharkhanda Ltd | Teesta Solar Limited | Kulna 225 MW CCPP (GAS) | WesternBlank | Eastern Grid Total | Western Grid Total | Total (MW) | Gas (Public) | HVDC | Gas (Private) | HSD (Private) | HFO (Private) | Coal | Hydro | HSD (Public) | HFO (Public) | Tripura | Solar | Wind | Shortage | Water Level
1:00 | 0 | 0 | 0 | 180 | 0 | 73 | 0 | 401 | 0 |  | 0 | 400 | 0 | 0 | 0 | 0 | 0 | 0 | 0 | 0 | 0 | 0 | 0 | 0 | 0 | 0 | 0 | 0 | 0 | 0 | 11 | 18 | 17 | 26 | 0 | 0 | 46 | 40 | 0 | 0 | 0 | 160 | 0 | 0 | 0 |  | 0 | 0 | 0 | 0 | 0 | 0 | 12 | 7 | 0 | 0 | 0 | 310 | 0 | 0 | 8 | 0 | 40 | 10 | 0 | 43 | 0 | 0 | 0 | 18 | 10 | 33 | 12 | 84 | 75 | 0 | 0 | 0 | 43 | 0 | 53 | 25 | 120 | 0 | 62 | 50 | 0 | 206 | 0 | 0 | 10 | 290 | 16 | 8 | 0 | 0 | 0 | 0 | 0 | 0 | 0 | 0 | 0 | 0 | 0 | 365 | 0 | 0 | 0 | 0 | 0 | 0 | 0 | 0 | 0 | 0 | 0 | 0 | 0 | 0 | 0 | 0 | 0 | 0 | 0 | 0 | 320 | 0 | 0 | 292 | 0 | 568 | 0 | 0 |  | 573 | 0 | 0 | 0 | 0 | 0 | 0 | 0 | 0 | 0 | 0 | 80 | 17 | 0 | 0 | 0 | 0 | 0 | 0 | 0 | 0 | 0 | 0 | 0 | 0 | 0 | 0 | 5 | 0 | 0 | 170 | 0 | 0 | 0 | 0 | 0 | 0 | 0 | 0 | 0 | 0 | 209 | 0 | 0 | 0 | 0 | 0 | 0 | 0 | 0 | 520 | 220 | 0 | 0 | 0 | 0 | 0 | 0 | 0 | 479 | 0 | 200 | 717 | 0 | 0 |  | 4462 | 3190 | 7652 | 2428 | 573 | 1535 | 0 | 0 | 2946 | 86 | 0 | 0 | 84 | 0 | 0 | 0 | 94.08
2:00 | 0 | 0 | 0 | 180 | 0 | 73 | 0 | 401 | 0 |  | 0 | 400 | 0 | 0 | 0 | 0 | 0 | 0 | 0 | 0 | 0 | 0 | 0 | 0 | 0 | 0 | 0 | 0 | 0 | 0 | 11 | 18 | 17 | 26 | 0 | 0 | 46 | 40 | 0 | 0 | 0 | 159 | 0 | 0 | 0 |  | 0 | 0 | 0 | 0 | 0 | 0 | 12 | 13 | 0 | 0 | 0 | 310 | 0 | 0 | 8 | 0 | 40 | 10 | 0 | 43 | 0 | 0 | 0 | 18 | 10 | 33 | 12 | 80 | 75 | 0 | 0 | 0 | 43 | 0 | 53 | 25 | 120 | 0 | 62 | 10 | 0 | 206 | 0 | 0 | 10 | 300 | 0 | 8 | 0 | 0 | 0 | 0 | 0 | 0 | 0 | 0 | 0 | 0 | 0 | 365 | 0 | 0 | 0 | 0 | 0 | 0 | 0 | 0 | 0 | 0 | 0 | 0 | 0 | 0 | 0 | 0 | 0 | 0 | 0 | 0 | 320 | 0 | 0 | 292 | 0 | 471 | 0 | 0 |  | 574 | 0 | 0 | 0 | 0 | 0 | 0 | 0 | 0 | 0 | 0 | 80 | 16 | 0 | 0 | 0 | 0 | 0 | 0 | 0 | 0 | 0 | 0 | 0 | 0 | 0 | 0 | 5 | 0 | 0 | 170 | 0 | 0 | 0 | 0 | 0 | 0 | 0 | 0 | 0 | 0 | 222 | 0 | 0 | 0 | 0 | 0 | 0 | 0 | 0 | 490 | 220 | 0 | 0 | 0 | 0 | 0 | 0 | 0 | 436 | 0 | 200 | 613 | 0 | 0 |  | 4320 | 3026 | 7346 | 2411 | 574 | 1523 | 0 | 0 | 2672 | 86 | 0 | 0 | 80 | 0 | 0 | 0 | 94.07
3:00 | 0 | 0 | 0 | 180 | 0 | 73 | 0 | 401 | 0 |  | 0 | 400 | 0 | 0 | 0 | 0 | 0 | 0 | 0 | 0 | 0 | 0 | 0 | 0 | 0 | 0 | 0 | 0 | 0 | 0 | 11 | 18 | 17 | 26 | 0 | 0 | 46 | 40 | 0 | 0 | 0 | 144 | 0 | 0 | 0 |  | 0 | 0 | 0 | 0 | 0 | 0 | 12 | 22 | 0 | 0 | 0 | 310 | 0 | 0 | 8 | 0 | 40 | 10 | 0 | 43 | 0 | 0 | 0 | 18 | 10 | 33 | 12 | 84 | 75 | 0 | 0 | 0 | 43 | 0 | 53 | 25 | 120 | 0 | 40 | 10 | 0 | 206 | 0 | 0 | 10 | 310 | 0 | 8 | 0 | 0 | 0 | 0 | 0 | 0 | 0 | 0 | 0 | 0 | 0 | 365 | 0 | 0 | 0 | 0 | 0 | 0 | 0 | 0 | 0 | 0 | 0 | 0 | 0 | 0 | 0 | 0 | 0 | 0 | 0 | 0 | 320 | 0 | 0 | 292 | 0 | 471 | 0 | 0 |  | 574 | 0 | 0 | 0 | 0 | 0 | 0 | 0 | 0 | 0 | 0 | 80 | 15 | 0 | 0 | 0 | 0 | 0 | 0 | 0 | 0 | 0 | 0 | 0 | 0 | 0 | 0 | 5 | 0 | 0 | 170 | 0 | 0 | 0 | 0 | 0 | 0 | 0 | 0 | 0 | 0 | 236 | 0 | 0 | 0 | 0 | 0 | 0 | 0 | 0 | 450 | 220 | 0 | 0 | 0 | 0 | 0 | 0 | 0 | 387 | 0 | 200 | 518 | 0 | 0 |  | 4306 | 2855 | 7161 | 2374 | 574 | 1555 | 0 | 0 | 2488 | 86 | 0 | 0 | 84 | 0 | 0 | 0 | 94.06
4:00 | 0 | 0 | 0 | 180 | 0 | 73 | 0 | 401 | 0 |  | 0 | 400 | 0 | 0 | 0 | 0 | 0 | 0 | 0 | 0 | 0 | 0 | 0 | 0 | 0 | 0 | 0 | 0 | 0 | 0 | 11 | 18 | 17 | 26 | 0 | 0 | 46 | 40 | 0 | 0 | 0 | 144 | 0 | 0 | 0 |  | 0 | 0 | 0 | 0 | 0 | 0 | 12 | 29 | 0 | 0 | 0 | 310 | 0 | 0 | 8 | 0 | 40 | 10 | 0 | 43 | 0 | 0 | 0 | 18 | 10 | 33 | 12 | 86 | 75 | 0 | 0 | 0 | 43 | 0 | 10 | 10 | 120 | 0 | 40 | 10 | 0 | 206 | 0 | 0 | 10 | 300 | 0 | 8 | 0 | 0 | 0 | 0 | 0 | 0 | 0 | 0 | 0 | 0 | 0 | 365 | 0 | 0 | 0 | 0 | 0 | 0 | 0 | 0 | 0 | 0 | 0 | 0 | 0 | 0 | 0 | 0 | 0 | 0 | 0 | 0 | 320 | 0 | 0 | 292 | 0 | 472 | 0 | 0 |  | 574 | 0 | 0 | 0 | 0 | 0 | 0 | 0 | 0 | 0 | 0 | 80 | 15 | 0 | 0 | 0 | 0 | 0 | 0 | 0 | 0 | 0 | 0 | 0 | 0 | 0 | 0 | 5 | 0 | 0 | 170 | 0 | 0 | 0 | 0 | 0 | 0 | 0 | 0 | 0 | 0 | 250 | 0 | 0 | 0 | 0 | 0 | 0 | 0 | 0 | 380 | 220 | 0 | 0 | 0 | 0 | 0 | 0 | 0 | 373 | 0 | 150 | 461 | 0 | 0 |  | 4248 | 2678 | 6926 | 2374 | 574 | 1508 | 0 | 0 | 2298 | 86 | 0 | 0 | 86 | 0 | 0 | 0 | 94.05
5:00 | 0 | 0 | 0 | 180 | 0 | 73 | 0 | 359 | 0 |  | 0 | 350 | 0 | 0 | 0 | 0 | 0 | 0 | 0 | 0 | 0 | 0 | 0 | 0 | 0 | 0 | 0 | 0 | 0 | 0 | 11 | 18 | 17 | 26 | 0 | 0 | 46 | 40 | 0 | 0 | 0 | 140 | 0 | 0 | 0 |  | 0 | 0 | 0 | 0 | 0 | 0 | 12 | 37 | 0 | 0 | 0 | 310 | 0 | 0 | 8 | 0 | 40 | 10 | 0 | 43 | 0 | 0 | 0 | 18 | 10 | 33 | 12 | 86 | 75 | 0 | 0 | 0 | 43 | 0 | 10 | 10 | 120 | 0 | 40 | 10 | 0 | 205 | 0 | 0 | 10 | 295 | 0 | 8 | 0 | 0 | 0 | 0 | 0 | 0 | 0 | 0 | 0 | 0 | 0 | 365 | 0 | 0 | 0 | 0 | 0 | 0 | 0 | 0 | 0 | 0 | 0 | 0 | 0 | 0 | 0 | 0 | 0 | 0 | 0 | 0 | 320 | 0 | 0 | 292 | 0 | 472 | 0 | 0 |  | 574 | 0 | 0 | 0 | 0 | 0 | 0 | 0 | 0 | 0 | 0 | 80 | 14 | 0 | 0 | 0 | 0 | 0 | 0 | 0 | 0 | 0 | 0 | 0 | 0 | 0 | 0 | 5 | 0 | 0 | 170 | 0 | 0 | 0 | 0 | 0 | 0 | 0 | 0 | 0 | 0 | 257 | 0 | 0 | 0 | 0 | 0 | 0 | 0 | 0 | 370 | 220 | 0 | 0 | 0 | 0 | 0 | 0 | 0 | 375 | 0 | 150 | 471 | 0 | 0 |  | 4154 | 2686 | 6840 | 2327 | 574 | 1467 | 0 | 0 | 2300 | 86 | 0 | 0 | 86 | 0 | 0 | 0 | 94.04
6:00 | 0 | 0 | 0 | 180 | 0 | 72 | 0 | 366 | 0 |  | 0 | 400 | 0 | 0 | 0 | 0 | 0 | 0 | 0 | 0 | 0 | 0 | 0 | 0 | 0 | 0 | 0 | 0 | 0 | 0 | 11 | 18 | 17 | 28 | 0 | 0 | 46 | 40 | 0 | 0 | 0 | 140 | 0 | 0 | 0 |  | 0 | 0 | 0 | 0 | 0 | 0 | 12 | 35 | 0 | 0 | 0 | 315 | 0 | 0 | 8 | 0 | 40 | 10 | 0 | 43 | 0 | 0 | 0 | 18 | 10 | 33 | 12 | 90 | 75 | 0 | 0 | 0 | 43 | 0 | 11 | 10 | 163 | 0 | 40 | 10 | 0 | 206 | 0 | 0 | 10 | 310 | 0 | 8 | 0 | 0 | 0 | 0 | 0 | 0 | 0 | 0 | 0 | 0 | 0 | 398 | 0 | 0 | 0 | 0 | 0 | 0 | 0 | 0 | 0 | 0 | 0 | 0 | 0 | 0 | 0 | 0 | 0 | 0 | 0 | 0 | 370 | 0 | 0 | 292 | 0 | 470 | 0 | 0 |  | 573 | 0 | 0 | 0 | 0 | 0 | 0 | 0 | 0 | 0 | 0 | 80 | 16 | 0 | 0 | 0 | 0 | 0 | 0 | 0 | 0 | 0 | 0 | 0 | 0 | 0 | 0 | 5 | 0 | 0 | 170 | 0 | 0 | 0 | 0 | 0 | 0 | 0 | 0 | 0 | 0 | 262 | 0 | 0 | 0 | 0 | 0 | 0 | 0 | 0 | 380 | 223 | 0 | 0 | 0 | 0 | 0 | 0 | 0 | 375 | 0 | 150 | 474 | 0 | 0 |  | 4360 | 2708 | 7068 | 2425 | 573 | 1583 | 0 | 0 | 2311 | 86 | 0 | 0 | 90 | 0 | 0 | 0 | 94.03
7:00 | 0 | 0 | 0 | 180 | 0 | 72 | 0 | 400 | 0 |  | 0 | 400 | 0 | 0 | 0 | 0 | 0 | 0 | 0 | 0 | 0 | 0 | 0 | 0 | 0 | 0 | 0 | 0 | 0 | 0 | 11 | 18 | 17 | 28 | 0 | 0 | 46 | 40 | 0 | 0 | 0 | 140 | 0 | 0 | 0 |  | 0 | 0 | 0 | 0 | 0 | 0 | 12 | 30 | 0 | 0 | 0 | 310 | 0 | 0 | 8 | 0 | 40 | 10 | 0 | 43 | 0 | 0 | 0 | 18 | 10 | 33 | 12 | 86 | 70 | 0 | 0 | 0 | 43 | 0 | 50 | 25 | 163 | 0 | 62 | 50 | 0 | 206 | 0 | 0 | 10 | 300 | 16 | 8 | 0 | 0 | 0 | 0 | 0 | 0 | 0 | 1 | 0 | 0 | 0 | 400 | 0 | 0 | 0 | 0 | 0 | 0 | 0 | 0 | 0 | 0 | 0 | 0 | 1 | 0 | 0 | 0 | 0 | 1 | 0 | 0 | 370 | 0 | 0 | 292 | 0 | 566 | 0 | 0 |  | 574 | 0 | 0 | 0 | 0 | 0 | 0 | 0 | 0 | 0 | 0 | 80 | 15 | 0 | 0 | 0 | 0 | 0 | 0 | 0 | 0 | 0 | 0 | 0 | 0 | 0 | 0 | 5 | 0 | 0 | 170 | 0 | 0 | 0 | 0 | 0 | 0 | 0 | 0 | 0 | 0 | 256 | 0 | 0 | 0 | 0 | 0 | 0 | 0 | 0 | 470 | 223 | 0 | 0 | 0 | 1 | 0 | 0 | 0 | 470 | 0 | 185 | 606 | 4 | 0 |  | 4598 | 3059 | 7657 | 2489 | 574 | 1655 | 0 | 0 | 2759 | 86 | 0 | 0 | 86 | 8 | 0 | 0 | 94.02
8:00 | 0 | 0 | 0 | 180 | 0 | 70 | 0 | 400 | 0 |  | 0 | 400 | 0 | 0 | 0 | 0 | 0 | 0 | 0 | 0 | 0 | 16 | 0 | 0 | 0 | 0 | 0 | 0 | 0 | 0 | 11 | 18 | 17 | 28 | 0 | 0 | 46 | 40 | 0 | 0 | 0 | 142 | 0 | 0 | 0 |  | 0 | 0 | 0 | 0 | 0 | 0 | 13 | 7 | 0 | 0 | 0 | 370 | 0 | 0 | 8 | 0 | 42 | 10 | 0 | 43 | 0 | 0 | 0 | 18 | 10 | 33 | 12 | 96 | 70 | 0 | 0 | 1 | 43 | 0 | 50 | 25 | 163 | 0 | 62 | 50 | 0 | 205 | 0 | 0 | 0 | 295 | 16 | 8 | 0 | 0 | 0 | 0 | 5 | 0 | 0 | 3 | 0 | 1 | 0 | 402 | 45 | 2 | 0 | 1 | 0 | 0 | 3 | 0 | 0 | 0 | 0 | 0 | 10 | 0 | 7 | 0 | 0 | 6 | 0 | 0 | 393 | 0 | 0 | 292 | 0 | 569 | 0 | 0 |  | 801 | 0 | 0 | 0 | 0 | 0 | 0 | 0 | 0 | 0 | 0 | 120 | 15 | 0 | 0 | 0 | 0 | 0 | 0 | 0 | 35 | 0 | 0 | 0 | 0 | 0 | 0 | 5 | 0 | 0 | 170 | 0 | 0 | 0 | 0 | 0 | 0 | 0 | 0 | 0 | 0 | 232 | 0 | 0 | 0 | 0 | 0 | 0 | 1 | 0 | 540 | 220 | 0 | 0 | 0 | 14 | 0 | 0 | 0 | 477 | 6 | 200 | 728 | 33 | 0 |  | 4757 | 3597 | 8354 | 2618 | 801 | 1588 | 0 | 98 | 2976 | 86 | 0 | 16 | 96 | 75 | 0 | 0 | 0
9:00 | 0 | 0 | 0 | 180 | 0 | 70 | 0 | 402 | 0 |  | 0 | 450 | 0 | 0 | 0 | 0 | 0 | 0 | 0 | 1 | 8 | 16 | 0 | 0 | 0 | 0 | 0 | 0 | 0 | 0 | 11 | 18 | 25 | 26 | 2 | 0 | 46 | 40 | 0 | 0 | 4 | 142 | 0 | 0 | 0 |  | 3 | 0 | 0 | 3 | 0 | 0 | 13 | 1 | 0 | 0 | 0 | 360 | 0 | 0 | 8 | 0 | 45 | 20 | 0 | 43 | 0 | 0 | 2 | 18 | 10 | 33 | 12 | 92 | 32 | 0 | 0 | 1 | 25 | 0 | 50 | 25 | 163 | 0 | 62 | 50 | 0 | 206 | 0 | 0 | 10 | 320 | 8 | 8 | 0 | 3 | 0 | 0 | 19 | 0 | 12 | 12 | 7 | 15 | 3 | 400 | 57 | 17 | 0 | 2 | 15 | 0 | 17 | 20 | 2 | 12 | 0 | 0 | 27 | 0 | 17 | 0 | 0 | 14 | 0 | 15 | 400 | 12 | 0 | 420 | 0 | 566 | 0 | 0 |  | 802 | 0 | 0 | 0 | 0 | 0 | 0 | 0 | 0 | 0 | 0 | 120 | 14 | 0 | 0 | 0 | 0 | 0 | 0 | 0 | 35 | 25 | 0 | 0 | 0 | 0 | 0 | 5 | 0 | 0 | 170 | 0 | 0 | 0 | 0 | 0 | 0 | 0 | 0 | 0 | 0 | 215 | 2 | 0 | 0 | 0 | 0 | 0 | 3 | 0 | 590 | 220 | 0 | 6 | 2 | 33 | 14 | 0 | 0 | 478 | 15 | 250 | 771 | 85 | 0 |  | 5148 | 3855 | 9003 | 2561 | 802 | 1659 | 0 | 336 | 3245 | 86 | 0 | 28 | 92 | 194 | 0 | 0 | 0
10:00 | 0 | 0 | 0 | 180 | 0 | 67 | 0 | 366 | 0 |  | 0 | 450 | 0 | 0 | 6 | 0 | 0 | 0 | 0 | 8 | 16 | 16 | 17 | 0 | 0 | 0 | 0 | 0 | 0 | 0 | 11 | 18 | 33 | 26 | 8 | 0 | 46 | 40 | 0 | 0 | 8 | 142 | 0 | 0 | 0 |  | 6 | 32 | 0 | 12 | 0 | 0 | 13 | 2 | 0 | 0 | 0 | 285 | 0 | 0 | 8 | 0 | 41 | 42 | 0 | 43 | 0 | 0 | 25 | 18 | 8 | 33 | 12 | 86 | 32 | 0 | 0 | 2 | 30 | 0 | 50 | 25 | 120 | 0 | 61 | 50 | 0 | 207 | 0 | 0 | 10 | 295 | 8 | 8 | 0 | 45 | 0 | 0 | 19 | 0 | 17 | 16 | 12 | 17 | 5 | 365 | 57 | 17 | 12 | 3 | 45 | 0 | 17 | 52 | 9 | 12 | 0 | 0 | 39 | 0 | 17 | 0 | 0 | 20 | 0 | 17 | 360 | 17 | 0 | 420 | 0 | 519 | 0 | 0 |  | 801 | 0 | 0 | 0 | 0 | 0 | 0 | 0 | 0 | 0 | 0 | 80 | 13 | 16 | 0 | 0 | 0 | 0 | 0 | 18 | 35 | 25 | 0 | 8 | 0 | 0 | 0 | 8 | 0 | 0 | 170 | 0 | 0 | 0 | 0 | 0 | 0 | 0 | 0 | 0 | 0 | 189 | 10 | 0 | 0 | 0 | 6 | 0 | 4 | 0 | 560 | 180 | 0 | 17 | 3 | 52 | 35 | 0 | 0 | 478 | 22 | 250 | 768 | 126 | 0 |  | 5151 | 3874 | 9025 | 2345 | 801 | 1544 | 0 | 628 | 3165 | 86 | 0 | 83 | 86 | 287 | 0 | 0 | 0
11:00 | 0 | 0 | 0 | 180 | 0 | 69 | 0 | 361 | 0 |  | 0 | 450 | 0 | 0 | 17 | 15 | 0 | 0 | 0 | 8 | 16 | 16 | 25 | 0 | 0 | 0 | 0 | 0 | 0 | 0 | 11 | 18 | 33 | 26 | 8 | 0 | 30 | 40 | 0 | 0 | 8 | 142 | 0 | 0 | 0 |  | 6 | 32 | 0 | 12 | 0 | 6 | 13 | 0 | 0 | 0 | 0 | 290 | 0 | 0 | 8 | 0 | 46 | 51 | 0 | 43 | 0 | 13 | 25 | 18 | 8 | 33 | 12 | 92 | 31 | 0 | 0 | 2 | 30 | 0 | 50 | 25 | 120 | 0 | 60 | 50 | 0 | 206 | 0 | 0 | 10 | 290 | 8 | 8 | 0 | 45 | 0 | 0 | 19 | 0 | 17 | 19 | 12 | 17 | 8 | 366 | 60 | 17 | 17 | 4 | 45 | 0 | 17 | 52 | 9 | 12 | 0 | 0 | 45 | 0 | 17 | 0 | 0 | 25 | 0 | 17 | 360 | 17 | 0 | 420 | 0 | 520 | 0 | 0 |  | 803 | 0 | 0 | 0 | 0 | 0 | 0 | 0 | 0 | 0 | 0 | 80 | 14 | 16 | 0 | 0 | 0 | 0 | 0 | 0 | 35 | 25 | 0 | 8 | 0 | 0 | 0 | 8 | 0 | 0 | 170 | 0 | 0 | 0 | 0 | 0 | 0 | 0 | 0 | 0 | 0 | 182 | 17 | 0 | 0 | 0 | 6 | 0 | 5 | 0 | 520 | 180 | 0 | 17 | 4 | 65 | 35 | 0 | 0 | 479 | 28 | 250 | 763 | 150 | 0 |  | 5228 | 3860 | 9088 | 2348 | 803 | 1542 | 0 | 686 | 3122 | 70 | 0 | 78 | 92 | 347 | 0 | 0 | 0
12:00 | 0 | 0 | 0 | 180 | 0 | 70 | 0 | 389 | 0 |  | 0 | 450 | 0 | 0 | 22 | 15 | 0 | 0 | 0 | 8 | 38 | 16 | 23 | 0 | 0 | 0 | 0 | 0 | 0 | 0 | 11 | 18 | 33 | 26 | 8 | 0 | 30 | 40 | 0 | 0 | 8 | 142 | 0 | 0 | 0 |  | 6 | 34 | 0 | 12 | 0 | 6 | 10 | 0 | 0 | 0 | 0 | 300 | 0 | 0 | 8 | 0 | 47 | 49 | 0 | 43 | 0 | 31 | 37 | 18 | 8 | 33 | 12 | 92 | 31 | 0 | 0 | 1 | 30 | 0 | 47 | 25 | 163 | 0 | 60 | 50 | 0 | 206 | 0 | 0 | 10 | 320 | 8 | 8 | 0 | 48 | 0 | 0 | 19 | 0 | 17 | 18 | 12 | 19 | 6 | 390 | 60 | 17 | 17 | 4 | 119 | 0 | 17 | 80 | 9 | 12 | 0 | 0 | 46 | 0 | 17 | 0 | 0 | 27 | 2 | 17 | 390 | 17 | 0 | 420 | 0 | 567 | 0 | 0 |  | 859 | 0 | 0 | 0 | 0 | 0 | 0 | 0 | 0 | 0 | 0 | 120 | 15 | 16 | 0 | 0 | 0 | 0 | 0 | 0 | 35 | 25 | 10 | 8 | 0 | 0 | 0 | 0 | 0 | 0 | 170 | 0 | 0 | 0 | 0 | 0 | 0 | 0 | 0 | 0 | 0 | 148 | 17 | 0 | 0 | 0 | 6 | 0 | 5 | 0 | 550 | 220 | 0 | 17 | 4 | 68 | 35 | 0 | 0 | 484 | 31 | 250 | 767 | 159 | 0 |  | 5599 | 4019 | 9618 | 2470 | 859 | 1618 | 0 | 830 | 3208 | 70 | 0 | 108 | 92 | 363 | 0 | 0 | 0
13:00 | 0 | 0 | 0 | 180 | 0 | 70 | 0 | 408 | 0 |  | 0 | 450 | 0 | 6 | 42 | 15 | 0 | 0 | 0 | 26 | 40 | 16 | 25 | 0 | 0 | 0 | 0 | 0 | 0 | 0 | 11 | 18 | 33 | 26 | 8 | 0 | 30 | 40 | 0 | 0 | 8 | 154 | 0 | 0 | 0 |  | 6 | 75 | 17 | 12 | 0 | 6 | 10 | 0 | 0 | 0 | 0 | 310 | 0 | 0 | 8 | 0 | 48 | 52 | 0 | 43 | 0 | 31 | 52 | 18 | 10 | 33 | 12 | 98 | 31 | 0 | 0 | 1 | 30 | 0 | 53 | 25 | 163 | 0 | 60 | 50 | 0 | 204 | 0 | 0 | 10 | 310 | 16 | 8 | 0 | 76 | 0 | 0 | 19 | 0 | 17 | 13 | 12 | 17 | 8 | 417 | 60 | 17 | 17 | 3 | 189 | 0 | 5 | 97 | 9 | 12 | 0 | 0 | 45 | 0 | 17 | 0 | 13 | 29 | 18 | 17 | 390 | 17 | 0 | 420 | 0 | 566 | 0 | 0 |  | 859 | 0 | 0 | 0 | 0 | 0 | 0 | 0 | 0 | 0 | 8 | 120 | 17 | 16 | 0 | 0 | 0 | 12 | 0 | 0 | 35 | 34 | 16 | 8 | 0 | 0 | 0 | 0 | 0 | 0 | 170 | 0 | 0 | 0 | 0 | 0 | 0 | 0 | 0 | 0 | 0 | 110 | 17 | 0 | 0 | 0 | 6 | 0 | 5 | 0 | 610 | 220 | 0 | 17 | 3 | 67 | 35 | 0 | 0 | 478 | 28 | 250 | 755 | 154 | 0 |  | 5928 | 4050 | 9978 | 2547 | 859 | 1581 | 0 | 1042 | 3249 | 70 | 0 | 184 | 98 | 348 | 0 | 0 | 0
14:00 | 0 | 0 | 0 | 180 | 0 | 70 | 0 | 357 | 0 |  | 0 | 350 | 0 | 0 | 46 | 15 | 0 | 0 | 0 | 27 | 16 | 16 | 0 | 0 | 0 | 0 | 0 | 0 | 0 | 0 | 11 | 18 | 33 | 24 | 8 | 0 | 30 | 40 | 0 | 0 | 8 | 154 | 0 | 0 | 0 |  | 6 | 75 | 17 | 0 | 0 | 6 | 10 | 0 | 0 | 0 | 0 | 295 | 0 | 0 | 8 | 0 | 48 | 52 | 0 | 43 | 0 | 31 | 25 | 18 | 10 | 33 | 12 | 100 | 32 | 0 | 0 | 2 | 30 | 0 | 53 | 25 | 120 | 0 | 40 | 50 | 0 | 204 | 0 | 0 | 10 | 315 | 16 | 8 | 0 | 15 | 0 | 0 | 19 | 0 | 17 | 15 | 12 | 17 | 5 | 355 | 59 | 17 | 17 | 3 | 107 | 0 | 17 | 70 | 9 | 12 | 0 | 0 | 36 | 0 | 17 | 0 | 17 | 21 | 18 | 17 | 350 | 17 | 0 | 420 | 0 | 567 | 0 | 0 |  | 859 | 0 | 0 | 0 | 0 | 0 | 0 | 0 | 0 | 0 | 0 | 80 | 16 | 16 | 0 | 0 | 0 | 25 | 0 | 0 | 35 | 34 | 16 | 8 | 0 | 0 | 0 | 0 | 0 | 0 | 170 | 0 | 0 | 0 | 0 | 0 | 0 | 0 | 0 | 0 | 0 | 109 | 17 | 0 | 0 | 0 | 6 | 0 | 5 | 0 | 550 | 220 | 0 | 17 | 3 | 60 | 35 | 0 | 0 | 480 | 23 | 250 | 765 | 130 | 0 |  | 5343 | 3929 | 9272 | 2318 | 859 | 1441 | 0 | 787 | 3202 | 70 | 0 | 197 | 100 | 298 | 0 | 0 | 0
15:00 | 0 | 0 | 0 | 180 | 0 | 70 | 0 | 382 | 0 |  | 0 | 350 | 0 | 0 | 17 | 15 | 0 | 0 | 0 | 0 | 16 | 16 | 0 | 0 | 0 | 0 | 0 | 0 | 0 | 0 | 11 | 15 | 33 | 24 | 0 | 0 | 46 | 40 | 0 | 0 | 8 | 153 | 0 | 0 | 0 |  | 6 | 75 | 17 | 0 | 0 | 6 | 10 | 0 | 0 | 0 | 0 | 285 | 0 | 0 | 0 | 0 | 48 | 51 | 0 | 43 | 0 | 31 | 25 | 18 | 10 | 25 | 12 | 98 | 31 | 0 | 0 | 1 | 30 | 0 | 53 | 25 | 163 | 0 | 40 | 50 | 0 | 204 | 0 | 0 | 10 | 305 | 16 | 8 | 0 | 15 | 0 | 0 | 19 | 0 | 17 | 5 | 12 | 17 | 6 | 355 | 59 | 17 | 17 | 2 | 51 | 0 | 17 | 70 | 9 | 12 | 0 | 0 | 27 | 0 | 17 | 0 | 17 | 15 | 17 | 17 | 300 | 17 | 0 | 356 | 0 | 568 | 0 | 0 |  | 859 | 0 | 0 | 0 | 0 | 0 | 0 | 0 | 0 | 0 | 0 | 80 | 13 | 16 | 0 | 0 | 0 | 25 | 0 | 0 | 0 | 34 | 17 | 8 | 0 | 0 | 0 | 0 | 0 | 0 | 170 | 0 | 0 | 0 | 0 | 0 | 0 | 0 | 0 | 0 | 0 | 101 | 17 | 0 | 0 | 0 | 6 | 0 | 3 | 0 | 550 | 180 | 0 | 17 | 2 | 34 | 35 | 0 | 0 | 477 | 17 | 250 | 761 | 96 | 0 |  | 5123 | 3768 | 8891 | 2270 | 859 | 1414 | 0 | 632 | 3132 | 86 | 0 | 198 | 98 | 202 | 0 | 0 | 93.96
16:00 | 0 | 0 | 0 | 180 | 0 | 70 | 0 | 404 | 0 |  | 0 | 350 | 0 | 0 | 17 | 15 | 0 | 0 | 0 | 0 | 16 | 16 | 0 | 0 | 0 | 0 | 0 | 0 | 0 | 0 | 11 | 17 | 33 | 24 | 8 | 0 | 46 | 40 | 0 | 0 | 8 | 153 | 0 | 0 | 0 |  | 6 | 75 | 17 | 0 | 0 | 6 | 10 | 0 | 0 | 0 | 0 | 285 | 0 | 0 | 0 | 0 | 48 | 50 | 0 | 43 | 0 | 31 | 25 | 18 | 10 | 25 | 12 | 90 | 31 | 0 | 0 | 0 | 30 | 0 | 50 | 25 | 163 | 0 | 40 | 50 | 0 | 204 | 0 | 0 | 10 | 295 | 16 | 8 | 0 | 15 | 0 | 0 | 19 | 0 | 17 | 3 | 12 | 17 | 6 | 354 | 59 | 17 | 17 | 1 | 51 | 17 | 17 | 70 | 9 | 12 | 0 | 0 | 11 | 0 | 17 | 0 | 17 | 9 | 27 | 17 | 300 | 17 | 0 | 354 | 0 | 520 | 0 | 0 |  | 859 | 0 | 0 | 0 | 0 | 0 | 0 | 0 | 0 | 0 | 0 | 80 | 13 | 16 | 0 | 0 | 0 | 25 | 0 | 0 | 0 | 34 | 16 | 8 | 0 | 0 | 0 | 0 | 0 | 0 | 170 | 0 | 0 | 0 | 0 | 0 | 0 | 0 | 0 | 0 | 0 | 111 | 19 | 0 | 24 | 0 | 26 | 0 | 2 | 0 | 550 | 180 | 0 | 17 | 0 | 16 | 35 | 0 | 0 | 478 | 7 | 220 | 756 | 41 | 0 |  | 5083 | 3703 | 8786 | 2293 | 859 | 1410 | 0 | 713 | 3048 | 86 | 0 | 197 | 90 | 90 | 0 | 0 | 93.96
17:00 | 0 | 0 | 0 | 180 | 0 | 70 | 0 | 397 | 0 |  | 0 | 320 | 0 | 2 | 20 | 15 | 0 | 0 | 0 | 10 | 48 | 64 | 10 | 0 | 0 | 0 | 17 | 0 | 17 | 0 | 11 | 22 | 33 | 24 | 8 | 0 | 46 | 40 | 0 | 0 | 8 | 172 | 0 | 0 | 0 |  | 6 | 75 | 34 | 12 | 0 | 19 | 10 | 0 | 0 | 0 | 0 | 285 | 0 | 0 | 0 | 0 | 48 | 53 | 0 | 43 | 0 | 31 | 27 | 18 | 10 | 25 | 12 | 98 | 31 | 0 | 0 | 0 | 30 | 0 | 53 | 25 | 120 | 0 | 40 | 50 | 0 | 204 | 0 | 0 | 10 | 300 | 16 | 8 | 0 | 15 | 0 | 0 | 19 | 0 | 17 | 1 | 12 | 17 | 20 | 354 | 59 | 105 | 17 | 0 | 92 | 17 | 17 | 70 | 9 | 12 | 0 | 0 | 1 | 0 | 17 | 0 | 17 | 1 | 18 | 17 | 270 | 17 | 0 | 288 | 0 | 504 | 0 | 0 |  | 858 | 0 | 0 | 0 | 0 | 0 | 0 | 0 | 4 | 0 | 16 | 80 | 14 | 16 | 0 | 0 | 0 | 25 | 4 | 90 | 28 | 34 | 16 | 8 | 28 | 0 | 0 | 5 | 0 | 0 | 170 | 0 | 0 | 0 | 0 | 0 | 0 | 0 | 0 | 0 | 0 | 141 | 28 | 0 | 35 | 0 | 33 | 0 | 0 | 35 | 520 | 180 | 0 | 35 | 0 | 3 | 35 | 0 | 0 | 441 | 1 | 220 | 716 | 4 | 0 |  | 5230 | 3823 | 9053 | 2285 | 858 | 1379 | 0 | 1089 | 2859 | 86 | 0 | 388 | 98 | 11 | 0 | 0 | 93.95
18:00 | 0 | 0 | 0 | 180 | 0 | 72 | 0 | 402 | 0 |  | 0 | 450 | 0 | 23 | 65 | 30 | 0 | 0 | 0 | 70 | 91 | 149 | 33 | 0 | 0 | 0 | 17 | 35 | 17 | 0 | 11 | 22 | 33 | 24 | 15 | 0 | 46 | 40 | 0 | 0 | 16 | 173 | 0 | 0 | 0 |  | 6 | 75 | 51 | 12 | 0 | 19 | 10 | 0 | 0 | 0 | 0 | 310 | 0 | 0 | 0 | 0 | 45 | 10 | 0 | 43 | 0 | 30 | 52 | 18 | 10 | 25 | 12 | 96 | 30 | 0 | 0 | 0 | 30 | 0 | 53 | 25 | 163 | 0 | 61 | 50 | 0 | 203 | 0 | 0 | 10 | 305 | 16 | 8 | 0 | 110 | 0 | 0 | 37 | 0 | 17 | 0 | 12 | 17 | 55 | 398 | 79 | 105 | 17 | 0 | 103 | 17 | 17 | 114 | 44 | 12 | 0 | 5 | 0 | 35 | 17 | 0 | 17 | 0 | 18 | 17 | 270 | 54 | 0 | 288 | 0 | 567 | 0 | 0 |  | 833 | 0 | 0 | 0 | 0 | 0 | 0 | 0 | 38 | 0 | 16 | 120 | 19 | 32 | 0 | 0 | 0 | 25 | 8 | 90 | 28 | 34 | 40 | 8 | 38 | 0 | 0 | 8 | 0 | 0 | 170 | 0 | 0 | 0 | 0 | 0 | 0 | 0 | 0 | 0 | 0 | 157 | 38 | 0 | 35 | 0 | 35 | 0 | 0 | 35 | 622 | 220 | 0 | 35 | 0 | 0 | 47 | 0 | 0 | 483 | 0 | 279 | 760 | 0 | 0 |  | 6234 | 4253 | 10487 | 2419 | 833 | 1577 | 0 | 1709 | 3169 | 86 | 0 | 598 | 96 | 0 | 0 | 0 | 93.95
18:30 | 0 | 0 | 0 | 0 | 0 | 0 | 0 | 0 | 0 |  | 0 | 0 | 0 | 0 | 0 | 0 | 0 | 0 | 0 | 0 | 0 | 0 | 0 | 0 | 0 | 0 | 0 | 0 | 0 | 0 | 0 | 0 | 0 | 0 | 0 | 0 | 0 | 0 | 0 | 0 | 0 | 0 | 0 | 0 | 0 |  | 0 | 0 | 0 | 0 | 0 | 0 | 0 | 0 | 0 | 0 | 0 | 0 | 0 | 0 | 0 | 0 | 0 | 0 | 0 | 0 | 0 | 0 | 0 | 0 | 0 | 0 | 0 | 0 | 0 | 0 | 0 | 0 | 0 | 0 | 0 | 0 | 0 | 0 | 0 | 0 | 0 | 0 | 0 | 0 | 0 | 0 | 0 | 0 | 0 | 0 | 0 | 0 | 0 | 0 | 0 | 0 | 0 | 0 | 0 | 0 | 0 | 0 | 0 | 0 | 0 | 0 | 0 | 0 | 0 | 0 | 0 | 0 | 0 | 0 | 0 | 0 | 0 | 0 | 0 | 0 | 0 | 0 | 0 | 0 | 0 | 0 | 0 | 0 |  | 0 | 0 | 0 | 0 | 0 | 0 | 0 | 0 | 0 | 0 | 0 | 0 | 0 | 0 | 0 | 0 | 0 | 0 | 0 | 0 | 0 | 0 | 0 | 0 | 0 | 0 | 0 | 0 | 0 | 0 | 0 | 0 | 0 | 0 | 0 | 0 | 0 | 0 | 0 | 0 | 0 | 0 | 0 | 0 | 0 | 0 | 0 | 0 | 0 | 0 | 0 | 0 | 0 | 0 | 0 | 0 | 0 | 0 | 0 | 0 | 0 | 0 | 0 | 0 | 0 |  | 0 | 0 | 0 | 0 | 0 | 0 | 0 | 0 | 0 | 0 | 0 | 0 | 0 | 0 | 0 | 0 | 0
19:00 | 0 | 0 | 0 | 180 | 0 | 72 | 0 | 402 | 0 |  | 0 | 450 | 0 | 34 | 61 | 30 | 0 | 0 | 0 | 64 | 91 | 149 | 27 | 0 | 0 | 0 | 17 | 35 | 17 | 0 | 11 | 22 | 33 | 24 | 17 | 0 | 46 | 40 | 0 | 0 | 17 | 173 | 0 | 0 | 0 |  | 6 | 75 | 51 | 12 | 0 | 20 | 10 | 6 | 0 | 0 | 0 | 295 | 0 | 0 | 0 | 0 | 48 | 10 | 0 | 43 | 0 | 25 | 52 | 18 | 10 | 25 | 12 | 92 | 30 | 0 | 0 | 0 | 30 | 0 | 53 | 25 | 120 | 0 | 61 | 50 | 0 | 203 | 0 | 0 | 10 | 290 | 16 | 11 | 0 | 130 | 0 | 0 | 37 | 0 | 17 | 0 | 12 | 17 | 58 | 415 | 79 | 88 | 17 | 0 | 107 | 17 | 17 | 114 | 47 | 12 | 0 | 13 | 0 | 35 | 17 | 0 | 17 | 0 | 18 | 17 | 270 | 54 | 0 | 287 | 0 | 567 | 0 | 0 |  | 825 | 0 | 0 | 0 | 0 | 0 | 0 | 0 | 39 | 0 | 16 | 80 | 19 | 32 | 0 | 0 | 0 | 25 | 10 | 90 | 14 | 8 | 50 | 8 | 38 | 0 | 0 | 8 | 0 | 0 | 170 | 0 | 0 | 0 | 0 | 0 | 0 | 0 | 0 | 0 | 0 | 160 | 52 | 0 | 35 | 0 | 35 | 0 | 0 | 35 | 622 | 180 | 0 | 35 | 0 | 0 | 72 | 0 | 0 | 490 | 0 | 307 | 756 | 0 | 0 |  | 6200 | 4211 | 10411 | 2387 | 825 | 1488 | 0 | 1728 | 3199 | 86 | 0 | 606 | 92 | 0 | 0 | 0 | 93.93
19:30 | 0 | 0 | 0 | 180 | 0 | 73 | 0 | 402 | 0 |  | 0 | 450 | 0 | 0 | 17 | 15 | 0 | 0 | 0 | 8 | 91 | 149 | 25 | 0 | 0 | 0 | 17 | 17 | 17 | 0 | 11 | 22 | 33 | 24 | 17 | 0 | 46 | 40 | 0 | 0 | 17 | 172 | 0 | 0 | 0 |  | 6 | 75 | 51 | 12 | 0 | 20 | 10 | 4 | 0 | 0 | 0 | 290 | 0 | 0 | 0 | 0 | 48 | 10 | 0 | 43 | 0 | 25 | 52 | 18 | 10 | 25 | 12 | 92 | 30 | 0 | 0 | 0 | 30 | 0 | 53 | 25 | 120 | 0 | 61 | 50 | 0 | 203 | 0 | 0 | 10 | 305 | 16 | 11 | 0 | 130 | 0 | 0 | 37 | 0 | 17 | 0 | 12 | 17 | 30 | 414 | 79 | 88 | 17 | 0 | 107 | 17 | 17 | 114 | 48 | 12 | 0 | 17 | 0 | 0 | 17 | 0 | 17 | 0 | 18 | 17 | 270 | 54 | 0 | 287 | 0 | 568 | 0 | 0 |  | 825 | 0 | 0 | 0 | 0 | 0 | 0 | 0 | 33 | 0 | 16 | 80 | 19 | 32 | 0 | 0 | 0 | 25 | 10 | 90 | 0 | 8 | 50 | 8 | 38 | 0 | 0 | 8 | 0 | 0 | 170 | 0 | 0 | 0 | 0 | 0 | 0 | 0 | 0 | 0 | 0 | 165 | 70 | 0 | 35 | 0 | 35 | 0 | 0 | 35 | 622 | 180 | 0 | 17 | 0 | 0 | 72 | 0 | 0 | 485 | 0 | 307 | 766 | 0 | 0 |  | 5981 | 4201 | 10182 | 2380 | 825 | 1507 | 0 | 1487 | 3205 | 86 | 0 | 600 | 92 | 0 | 0 | 0 | 0
20:00 | 0 | 0 | 0 | 180 | 0 | 73 | 0 | 401 | 0 |  | 0 | 450 | 0 | 0 | 17 | 15 | 0 | 0 | 0 | 0 | 91 | 124 | 0 | 0 | 0 | 0 | 17 | 17 | 17 | 0 | 11 | 22 | 33 | 24 | 17 | 0 | 46 | 40 | 0 | 0 | 17 | 172 | 0 | 0 | 0 |  | 6 | 75 | 51 | 0 | 0 | 20 | 12 | 8 | 0 | 0 | 0 | 290 | 0 | 0 | 0 | 0 | 45 | 10 | 0 | 43 | 0 | 25 | 52 | 18 | 10 | 25 | 12 | 92 | 38 | 0 | 0 | 0 | 30 | 0 | 53 | 25 | 120 | 0 | 61 | 50 | 0 | 206 | 0 | 0 | 10 | 300 | 16 | 11 | 0 | 130 | 0 | 0 | 37 | 0 | 17 | 0 | 12 | 17 | 25 | 414 | 80 | 88 | 17 | 0 | 106 | 17 | 17 | 114 | 48 | 12 | 0 | 17 | 0 | 0 | 17 | 0 | 17 | 0 | 18 | 17 | 320 | 54 | 0 | 292 | 0 | 566 | 0 | 0 |  | 825 | 0 | 0 | 0 | 0 | 0 | 0 | 0 | 33 | 0 | 0 | 80 | 20 | 32 | 0 | 0 | 0 | 25 | 10 | 90 | 0 | 0 | 50 | 8 | 38 | 0 | 0 | 8 | 0 | 0 | 170 | 0 | 0 | 0 | 0 | 0 | 0 | 0 | 0 | 0 | 0 | 164 | 69 | 0 | 35 | 0 | 35 | 0 | 0 | 35 | 622 | 180 | 0 | 17 | 0 | 0 | 50 | 0 | 0 | 477 | 0 | 307 | 764 | 0 | 0 |  | 5967 | 4144 | 10111 | 2439 | 825 | 1506 | 0 | 1390 | 3198 | 86 | 0 | 575 | 92 | 0 | 0 | 0 | 93.94
21:00 | 0 | 0 | 0 | 180 | 0 | 73 | 0 | 401 | 0 |  | 0 | 450 | 0 | 0 | 0 | 15 | 0 | 0 | 0 | 0 | 66 | 48 | 0 | 0 | 0 | 0 | 0 | 0 | 0 | 0 | 11 | 22 | 33 | 24 | 17 | 0 | 46 | 40 | 0 | 0 | 17 | 172 | 0 | 0 | 0 |  | 6 | 75 | 51 | 0 | 0 | 20 | 12 | 3 | 0 | 0 | 0 | 290 | 0 | 0 | 0 | 0 | 45 | 10 | 0 | 43 | 0 | 25 | 52 | 18 | 10 | 25 | 12 | 88 | 56 | 0 | 0 | 0 | 30 | 0 | 53 | 25 | 120 | 0 | 62 | 50 | 0 | 205 | 0 | 0 | 10 | 305 | 16 | 11 | 0 | 45 | 0 | 0 | 37 | 0 | 17 | 0 | 12 | 17 | 15 | 414 | 80 | 17 | 17 | 0 | 105 | 17 | 17 | 114 | 48 | 12 | 0 | 17 | 0 | 0 | 17 | 0 | 17 | 0 | 18 | 17 | 350 | 17 | 0 | 291 | 0 | 560 | 0 | 0 |  | 906 | 0 | 0 | 0 | 0 | 0 | 0 | 0 | 28 | 0 | 0 | 80 | 20 | 32 | 0 | 0 | 0 | 25 | 10 | 90 | 0 | 0 | 40 | 8 | 38 | 0 | 0 | 8 | 0 | 0 | 170 | 0 | 0 | 0 | 0 | 0 | 0 | 0 | 0 | 0 | 0 | 190 | 69 | 0 | 35 | 0 | 35 | 0 | 0 | 35 | 600 | 180 | 0 | 17 | 0 | 0 | 0 | 0 | 0 | 476 | 0 | 307 | 763 | 0 | 0 |  | 5631 | 4162 | 9793 | 2487 | 906 | 1532 | 0 | 1080 | 3167 | 86 | 0 | 447 | 88 | 0 | 0 | 0 | 93.93
22:00 | 0 | 0 | 0 | 180 | 0 | 73 | 0 | 401 | 0 |  | 0 | 450 | 0 | 0 | 0 | 15 | 0 | 0 | 0 | 0 | 0 | 48 | 0 | 0 | 0 | 0 | 0 | 0 | 0 | 0 | 11 | 22 | 33 | 24 | 17 | 0 | 46 | 40 | 0 | 0 | 17 | 172 | 0 | 0 | 0 |  | 6 | 74 | 51 | 0 | 0 | 20 | 12 | 3 | 0 | 0 | 0 | 290 | 0 | 0 | 0 | 0 | 45 | 10 | 0 | 43 | 0 | 25 | 52 | 18 | 10 | 25 | 12 | 84 | 72 | 0 | 0 | 0 | 30 | 0 | 53 | 25 | 120 | 0 | 62 | 50 | 0 | 205 | 0 | 0 | 10 | 300 | 16 | 11 | 0 | 0 | 0 | 0 | 19 | 0 | 17 | 0 | 12 | 17 | 13 | 414 | 60 | 17 | 17 | 0 | 30 | 0 | 17 | 82 | 48 | 12 | 0 | 0 | 0 | 0 | 17 | 0 | 17 | 0 | 18 | 17 | 350 | 17 | 0 | 292 | 0 | 554 | 0 | 0 |  | 906 | 0 | 0 | 0 | 0 | 0 | 0 | 0 | 0 | 0 | 0 | 55 | 19 | 16 | 0 | 0 | 0 | 25 | 10 | 90 | 0 | 0 | 32 | 8 | 38 | 0 | 0 | 8 | 0 | 0 | 170 | 0 | 0 | 0 | 0 | 0 | 0 | 0 | 0 | 0 | 0 | 200 | 17 | 0 | 0 | 0 | 35 | 0 | 0 | 35 | 550 | 220 | 0 | 17 | 0 | 0 | 0 | 0 | 0 | 479 | 0 | 307 | 755 | 0 | 0 |  | 5340 | 3992 | 9332 | 2478 | 906 | 1576 | 0 | 685 | 3107 | 86 | 0 | 410 | 84 | 0 | 0 | 0 | 93.93
23:00 | 0 | 0 | 0 | 180 | 0 | 73 | 0 | 354 | 0 |  | 0 | 450 | 0 | 0 | 0 | 15 | 0 | 0 | 0 | 0 | 0 | 16 | 0 | 0 | 0 | 0 | 0 | 0 | 0 | 0 | 11 | 22 | 25 | 24 | 17 | 0 | 46 | 40 | 0 | 0 | 8 | 172 | 0 | 0 | 0 |  | 6 | 74 | 0 | 0 | 0 | 20 | 12 | 5 | 0 | 0 | 0 | 290 | 0 | 0 | 0 | 0 | 44 | 10 | 0 | 43 | 0 | 0 | 16 | 18 | 10 | 25 | 12 | 94 | 75 | 0 | 0 | 0 | 30 | 0 | 53 | 25 | 120 | 0 | 65 | 50 | 0 | 210 | 0 | 0 | 10 | 305 | 16 | 11 | 0 | 0 | 0 | 0 | 19 | 0 | 0 | 0 | 12 | 17 | 12 | 353 | 60 | 17 | 17 | 0 | 0 | 0 | 17 | 0 | 49 | 12 | 0 | 0 | 0 | 0 | 17 | 0 | 17 | 0 | 0 | 17 | 350 | 17 | 0 | 293 | 0 | 519 | 0 | 0 |  | 907 | 0 | 0 | 0 | 0 | 0 | 0 | 0 | 0 | 0 | 0 | 55 | 19 | 0 | 0 | 0 | 0 | 0 | 0 | 44 | 0 | 0 | 0 | 8 | 0 | 0 | 0 | 2 | 0 | 0 | 170 | 0 | 0 | 0 | 0 | 0 | 0 | 0 | 0 | 0 | 0 | 207 | 0 | 0 | 0 | 0 | 6 | 0 | 0 | 35 | 540 | 220 | 0 | 17 | 0 | 0 | 0 | 0 | 0 | 476 | 0 | 307 | 769 | 0 | 0 |  | 4917 | 3782 | 8699 | 2366 | 907 | 1590 | 0 | 431 | 3074 | 86 | 0 | 151 | 94 | 0 | 0 | 0 | 93.92
24:00 | 0 | 0 | 0 | 180 | 0 | 73 | 0 | 355 | 0 |  | 0 | 450 | 0 | 0 | 0 | 0 | 0 | 0 | 0 | 0 | 0 | 0 | 0 | 0 | 0 | 0 | 0 | 0 | 0 | 0 | 11 | 22 | 25 | 26 | 0 | 0 | 46 | 40 | 0 | 0 | 0 | 159 | 0 | 0 | 0 |  | 0 | 0 | 0 | 0 | 0 | 6 | 11 | 6 | 0 | 0 | 0 | 310 | 0 | 0 | 0 | 0 | 44 | 10 | 0 | 43 | 0 | 0 | 0 | 18 | 10 | 25 | 12 | 86 | 77 | 0 | 0 | 0 | 30 | 0 | 53 | 25 | 120 | 0 | 64 | 50 | 0 | 210 | 0 | 0 | 10 | 300 | 16 | 11 | 0 | 0 | 0 | 0 | 19 | 0 | 0 | 0 | 12 | 17 | 12 | 353 | 30 | 0 | 0 | 0 | 0 | 0 | 17 | 0 | 9 | 12 | 0 | 0 | 0 | 0 | 17 | 0 | 17 | 0 | 0 | 0 | 350 | 0 | 0 | 293 | 3 | 520 | 0 | 0 |  | 810 | 0 | 0 | 0 | 0 | 0 | 0 | 0 | 0 | 0 | 0 | 55 | 18 | 0 | 0 | 0 | 0 | 0 | 0 | 0 | 0 | 0 | 0 | 0 | 0 | 0 | 0 | 2 | 0 | 0 | 170 | 0 | 0 | 0 | 0 | 0 | 0 | 0 | 0 | 0 | 0 | 202 | 0 | 0 | 0 | 0 | 0 | 0 | 0 | 0 | 550 | 220 | 0 | 17 | 0 | 0 | 0 | 0 | 0 | 474 | 0 | 307 | 768 | 0 | 0 |  | 4615 | 3593 | 8208 | 2376 | 810 | 1580 | 0 | 185 | 3082 | 86 | 0 | 0 | 86 | 0 | 3 | 0 | 93.92
KWH | 0 | 0 | 0 | 4315500 | 0 | 1674818 | 0 | 9388800 | 0 |  | 0 | 8697800 | 0 | 69120 | 288609 | 251418 | 0 | 0 | 0 | 219120 | 528336 | 700800 | 173484 | 0 | 0 | 0 | 64800 | 68338 | 67081 | 0 | 264000 | 468360 | 653200 | 596400 | 173280 | 0 | 1024384 | 968000 | 0 | 0 | 173478 | 3703702 | 0 | 0 | 0 |  | 95760 | 852060 | 345131 | 87000 | 0 | 173760 | 270480 | 221280 | 0 | 0 | 0 | 7703500 | 0 | 0 | 133818 | 0 | 1046952 | 576960 | 0 | 1059106 | 0 | 342160 | 574200 | 424152 | 229140 | 736400 | 280910 | 2174400 | 1179840 | 0 | 0 | 11050 | 818000 | 0 | 1124400 | 607536 | 3449373 | 0 | 1314816 | 1036800 | 0 | 5162030 | 0 | 0 | 243000 | 7372000 | 263376 | 168752 | 0 | 772800 | 0 | 0 | 386400 | 0 | 249264 | 111510 | 192000 | 295200 | 265963 | 9157000 | 1041600 | 588509 | 257599 | 21719 | 1252036 | 115957 | 284360 | 1147980 | 383040 | 194880 | 0 | 48000 | 289590 | 64800 | 296073 | 0 | 221040 | 161498 | 194880 | 291240 | 8123800 | 357963 | 0 | 7821817 | 4320 | 12887272 | 0 | 0 |  | 18757818 | 0 | 0 | 0 | 0 | 0 | 0 | 0 | 123840 | 0 | 63750 | 2093000 | 381500 | 292608 | 0 | 0 | 0 | 243314 | 47837 | 609976 | 318810 | 299075 | 271598 | 124738 | 223982 | 0 | 0 | 117090 | 0 | 0 | 4161600 | 0 | 0 | 0 | 0 | 0 | 0 | 0 | 0 | 0 | 0 | 4530581 | 426720 | 0 | 221952 | 0 | 264412 | 0 | 31333 | 255264 | 13818600 | 5070245 | 0 | 330000 | 26520 | 408960 | 507648 | 0 | 0 | 11032730 | 181247 | 5694500 | 16461818 | 985880 | 0 |  | 122091080 | 88378946 | 210470026 | 58479200 | 18757818 | 36179217 | 0 | 14656382 | 71878337 | 1992384 | 0 | 4118661 | 2174400 | 2229307 | 4320 | 0
Fuel Cost | 0 | 0 | 0 | 6430095 | 0 | 2227507.94 | 0 | 9858240 | 0 |  | 0 | 9480602 | 0 | 772761.6 | 3824069.25 | 3331288.5 | 0 | 0 | 0 | 3203534.4 | 7433687.52 | 11359968 | 1599522.48 | 0 | 0 | 0 | 824256 | 922563 | 899556.21 | 0 | 198000 | 0 | 0 | 0 | 2947492.8 | 0 | 276583.68 | 261360 | 0 | 0 | 2836365.3 | 3851850.08 | 0 | 0 | 0 |  | 1249668 | 14212360.8 | 5874129.62 | 1175370 | 0 | 2010403.2 | 343509.6 | 736862.4 | 0 | 0 | 0 | 8550885 | 0 | 0 | 172625.22 | 0 | 1183055.76 | 859670.4 | 0 | 1768707.02 | 0 | 5909103.2 | 7722990 | 581088.24 | 171855 | 1288700 | 210682.5 | 15612192 | 1286025.6 | 0 | 0 | 176137 | 1120660 | 0 | 1956456 | 1051037.28 | 3966778.95 | 0 | 2550743.04 | 2363904 | 0 | 5213650.3 | 0 | 0 | 481140 | 7372000 | 197532 | 128251.52 | 0 | 10548720 | 0 | 0 | 5208672 | 0 | 3452306.4 | 1303551.9 | 1981440 | 4032432 | 3529329.01 | 8424440 | 12665856 | 8509840.14 | 3258627.35 | 337947.64 | 14698902.64 | 1262771.73 | 3022746.8 | 15578088.6 | 4937385.6 | 2295686.4 | 0 | 621600 | 4184575.5 | 822312 | 3369310.74 | 0 | 2886782.4 | 1929901.1 | 2917353.6 | 3835630.8 | 0 | 0 | 0 | 0 | 0 | 0 | 0 | 0 |  | 56273454 | 0 | 0 | 0 | 0 | 0 | 0 | 0 | 2230358.4 | 0 | 916087.5 | 2344160 | 740110 | 3189427.2 | 0 | 0 | 0 | 4080375.78 | 836669.13 | 9540024.64 | 2454837 | 4952682 | 4592722.18 | 1700178.94 | 3778576.34 | 0 | 0 | 88637.13 | 0 | 0 | 35290368 | 0 | 0 | 0 | 0 | 0 | 0 | 0 | 0 | 0 | 0 | 4485275.19 | 5735116.8 | 0 | 2625692.16 | 0 | 3358032.4 | 0 | 346229.65 | 3098904.96 | 114694380 | 5171649.9 | 0 | 2442000 | 299941.2 | 4797100.8 | 7782243.84 | 0 | 0 | 100287515.7 | 0 | 68163165 | 140748543.9 | 0 | 0 |  | 295653687.76 | 597044459.74 | 892698147.5 | 54022060.77 | 56273454 | 42834326.3 | 0 | 188444525.27 | 459183972.6 | 537943.68 | 0 | 62414288.09 | 15612192 | 13375384.79 | 0 | 0
Yesterday Day Peak | 0 | 0 | 0 | 180 | 0 | 70 | 0 | 389 | 0 |  | 0 | 450 | 0 | 0 | 22 | 15 | 0 | 0 | 0 | 8 | 38 | 16 | 23 | 0 | 0 | 0 | 0 | 0 | 0 | 0 | 11 | 18 | 33 | 26 | 8 | 0 | 30 | 40 | 0 | 0 | 8 | 142 | 0 | 0 | 0 |  | 6 | 34 | 0 | 12 | 0 | 6 | 10 | 0 | 0 | 0 | 0 | 300 | 0 | 0 | 8 | 0 | 47 | 49 | 0 | 43 | 0 | 31 | 37 | 18 | 8 | 33 | 12 | 92 | 31 | 0 | 0 | 1 | 30 | 0 | 47 | 25 | 163 | 0 | 60 | 50 | 0 | 206 | 0 | 0 | 10 | 320 | 8 | 8 | 0 | 48 | 0 | 0 | 19 | 0 | 17 | 18 | 12 | 19 | 6 | 390 | 60 | 17 | 17 | 4 | 119 | 0 | 17 | 80 | 9 | 12 | 0 | 0 | 46 | 0 | 17 | 0 | 0 | 27 | 2 | 17 | 390 | 17 | 0 | 420 | 0 | 567 | 0 | 0 |  | 859 | 0 | 0 | 0 | 0 | 0 | 0 | 0 | 0 | 0 | 0 | 120 | 15 | 16 | 0 | 0 | 0 | 0 | 0 | 0 | 35 | 25 | 10 | 8 | 0 | 0 | 0 | 0 | 0 | 0 | 170 | 0 | 0 | 0 | 0 | 0 | 0 | 0 | 0 | 0 | 0 | 148 | 17 | 0 | 0 | 0 | 6 | 0 | 5 | 0 | 550 | 220 | 0 | 17 | 4 | 68 | 35 | 0 | 0 | 484 | 31 | 250 | 767 | 159 | 0 |  | 9618 | DayPeak
Yesterday Evening Peak | 0 | 0 | 0 | 180 | 0 | 72 | 0 | 402 | 0 |  | 0 | 450 | 0 | 23 | 65 | 30 | 0 | 0 | 0 | 70 | 91 | 149 | 33 | 0 | 0 | 0 | 17 | 35 | 17 | 0 | 11 | 22 | 33 | 24 | 15 | 0 | 46 | 40 | 0 | 0 | 16 | 173 | 0 | 0 | 0 | 0 | 6 | 75 | 51 | 12 | 0 | 19 | 10 | 0 | 0 | 0 | 0 | 310 | 0 | 0 | 0 | 0 | 45 | 10 | 0 | 43 | 0 | 30 | 52 | 18 | 10 | 25 | 12 | 96 | 30 | 0 | 0 | 0 | 30 | 0 | 53 | 25 | 163 | 0 | 61 | 50 | 0 | 203 | 0 | 0 | 10 | 305 | 16 | 8 | 0 | 110 | 0 | 0 | 37 | 0 | 17 | 0 | 12 | 17 | 55 | 398 | 79 | 105 | 17 | 0 | 103 | 17 | 17 | 114 | 44 | 12 | 0 | 5 | 0 | 35 | 17 | 0 | 17 | 0 | 18 | 17 | 270 | 54 | 0 | 288 | 0 | 567 | 0 | 0 |  | 833 | 0 | 0 | 0 | 0 | 0 | 0 | 0 | 38 | 0 | 16 | 120 | 19 | 32 | 0 | 0 | 0 | 25 | 8 | 90 | 28 | 34 | 40 | 8 | 38 | 0 | 0 | 8 | 0 | 0 | 170 | 0 | 0 | 0 | 0 | 0 | 0 | 0 | 0 | 0 | 0 | 157 | 38 | 0 | 35 | 0 | 35 | 0 | 0 | 35 | 622 | 220 | 0 | 35 | 0 | 0 | 47 | 0 | 0 | 483 | 0 | 279 | 760 | 0 | 0 |  | 10487 | EvPeak
Forecast for Evening | 0 | 0 | 0 | 180 | 0 | 70 | 0 | 400 | 0 |  | 0 | 450 | 0 | 100 | 80 | 30 | 0 | 0 | 0 | 90 | 90 | 149 | 40 | 0 | 0 | 0 | 35 | 35 | 17 | 0 | 11 | 22 | 25 | 28 | 16 | 0 | 46 | 40 | 0 | 0 | 17 | 165 | 0 | 0 | 0 |  | 6 | 74 | 51 | 12 | 0 | 20 | 15 | 25 | 0 | 0 | 0 | 310 | 0 | 0 | 0 | 0 | 48 | 10 | 0 | 43 | 0 | 38 | 52 | 18 | 10 | 33 | 12 | 140 | 35 | 0 | 0 | 0 | 30 | 0 | 50 | 25 | 163 | 0 | 63 | 50 | 0 | 210 | 0 | 0 | 10 | 330 | 24 | 5 | 0 | 130 | 0 | 0 | 35 | 0 | 17 | 0 | 12 | 17 | 50 | 400 | 79 | 105 | 17 | 0 | 260 | 17 | 17 | 100 | 48 | 12 | 0 | 17 | 0 | 35 | 17 | 0 | 17 | 0 | 18 | 17 | 350 | 54 | 0 | 400 | 10 | 565 | 0 | 0 |  | 828 | 0 | 0 | 0 | 16 | 0 | 0 | 0 | 40 | 0 | 8 | 120 | 20 | 110 | 0 | 0 | 0 | 30 | 20 | 92 | 35 | 40 | 40 | 8 | 38 | 0 | 0 | 11 | 0 | 0 | 170 | 0 | 0 | 0 | 0 | 0 | 0 | 0 | 0 | 0 | 0 | 250 | 72 | 0 | 35 | 0 | 34 | 0 | 0 | 35 | 622 | 220 | 0 | 72 | 0 | 0 | 115 | 0 | 0 | 490 | 0 | 307 | 748 | 0 | 0 |  | 8857 | 5363 | 14220 | 3856 | 902 | 2102 | 0 | 2991 | 3387 | 201 | 0 | 631 | 150 | 0 | 0 | 0 | 107.24
Forecast for Day | 0 | 0 | 0 | 180 | 0 | 70 | 0 | 400 | 0 | 0 | 0 | 450 | 0 | 100 | 80 | 15 | 0 | 0 | 0 | 90 | 90 | 48 | 40 | 0 | 0 | 0 | 0 | 0 | 0 | 0 | 11 | 22 | 25 | 28 | 8 | 0 | 46 | 40 | 0 | 0 | 8 | 165 |  | 0 | 0 | 0 | 6 | 40 | 34 | 12 | 0 | 6 | 15 | 25 | 0 | 0 | 0 | 310 | 0 | 0 | 0 | 0 | 48 | 10 | 0 | 43 | 0 | 0 | 52 | 18 | 10 | 33 | 12 | 128 | 30 | 0 | 0 | 1.6 | 30 | 0 | 50 | 25 | 163 | 0 | 63 | 50 | 0 | 210 | 0 | 0 | 10 | 330 | 22 | 5 | 0 | 80 | 0 | 0 | 19 | 0 | 17 | 20 | 12 | 17 | 6 | 400 | 57 | 35 | 17 | 5 | 260 | 17 | 17 | 100 | 9 | 12 | 0 | 0 | 50 | 0 | 17 | 0 | 17 | 35 | 18 | 17 | 380 | 17 | 0 | 350 | 10 | 550 | 0 | 0 |  | 732 | 0 | 0 | 0 | 0 | 0 | 0 | 0 | 0 | 0 | 0 | 120 | 20 | 110 | 0 | 0 | 0 | 0 | 0 | 50 | 35 | 34 | 0 | 8 | 0 | 0 | 0 | 11 | 0 | 0 | 170 | 0 | 0 | 0 | 0 | 0 | 0 | 0 | 0 | 0 | 0 | 220 | 72 | 0 | 0 | 0 | 0 | 0 | 8 | 0 | 622 | 220 |  | 17 | 6 | 100 | 70 | 0 |  | 490 | 30 | 250 | 748 | 130 | 0 |  |  |  |  | gas | hvdc | hsd | coal | hfo | tripura | solar | wind | hydro
Generation at 08:00(Today) | 0 | 0 | 0 | 180 | 0 | 70 | 0 | 380 | 0 | 0 | 0 | 420 | 0 | 0 | 0 | 0 | 0 | 0 | 0 | 0 | 0 | 12 | 0 | 0 | 0 | 0 | 0 | 0 | 0 | 0 | 11 | 22 | 25 | 28 | 0 | 0 | 46 | 40 | 0 | 0 | 0 | 165 | 0 | 0 | 0 | 0 | 0 | 0 | 0 | 0 | 0 | 0 | 11 | 32 | 0 | 0 | 0 | 310 | 0 | 0 | 0 | 0 | 48 | 10 | 0 | 43 | 0 | 0 | 0 | 18 | 10 | 33 | 12 | 68 | 64 | 0 | 0 | 1 | 30 | 0 | 53 | 25 | 163 | 0 | 66 | 50 | 0 | 209 | 0 | 0 | 10 | 320 | 16 | 8 | 0 | 0 | 0 | 0 | 12 | 0 | 0 | 3 | 0 | 12 | 0 | 412 | 29 | 0 | 0 | 1 | 0 | 0 | 0 | 0 | 5 | 12 | 0 | 0 | 11 | 0 | 2 | 0 | 0 | 0 | 0 | 0 | 380 | 0 | 0 | 293 | 2 | 472 | 0 | 0 | 0 | 415 | 0 | 0 | 0 | 0 | 0 | 0 | 0 | 0 | 0 | 0 | 55 | 14 | 0 | 0 | 0 | 0 | 0 | 0 | 0 | 0 | 0 | 0 | 0 | 0 | 0 | 0 | 2 | 0 | 0 | 170 | 0 | 0 | 0 | 0 | 0 | 0 | 0 | 0 | 0 | 0 | 256 | 0 | 0 | 0 | 0 | 0 | 0 | 1 | 0 | 470 | 220 | 0 | 0 | 1 | 16 | 0 | 0 | 0 | 496 | 7 | 229 | 641 | 36 | 0 | 0 |  |  |  | 94658417 | 18757818 | 0 | 71878337 | 18775043 | 2174400 | 2229307 | 4320 | 1992384
[8 empty] | 299430 | [13 empty] | 299565 | [26 empty] | 399366 | 399587 | [7 empty] | 299667 | 299280 | [15 empty] | 299772 | [10 empty] | 299755 | [9 empty] | 299472 |  |  | 299523 |  | 299563 |  | 399588 | 399244 | 299281 | 299229 | 299524 |  | 399747 |  |  |  | 399575 | 399337 | 399467 | 399589 | 299230 | 765 | [6 empty] | 399245 |  | 299282 | 399274 |  | 399223 |  | 399630 | [12 empty] | 599468 |  |  |  | 230 | [27 empty] | 499696 | 599787 |  | 499268 | 599634 | 43212 |  |  | 499270 | 599730 | [8 empty] | 599726 | [9 empty] | 94.6584 | 18.7578 | 0 | 71.8783 | 18.775 | 2.1744 | 2.2293 | 0.00432 | 1.9924
| Minimum Generation |  | 6840 | 5:00
| Highest Generation |  | 10487 | 18:00 | [200 empty] | 210.47
| Day Peak Generation |  | 9618 | 12:00
| Evening Peak Generation |  | 10487 | 18:00 | [200 empty] | 202699852
| HVDC Max Flow |  | 907 | 23:00 | [200 empty] | 202.6999
| HVDC EvPeak Flow |  | 833 | 18:00
| Load factor L.F |  | 83.62% | [166 empty] | 1275.5

## P1
POWER GRID COMPANY OF BANGLADESH LTD.
NATIONAL LOAD DESPATCH CENTER
DAILY REPORT
[7 empty] | Reporting Date : | 2023-12-29
Till now the maximum generation is : - |  |  |  | 15648 | 21:00 | Hrs on | 2023-04-19
The Summary of Yesterday's |  |  | 2023-12-28 | Generation & Demand |  | Today's Actual Min Gen. & Probable Gen. & Demand
Day Peak Generation : |  |  | 9618 | MW Hour : | 12:00 | Min. Gen. at | 5:00 | 6765
Evening Peak Generation : |  |  | 10487 | MW Hour : | 18:00 | Available Max Generation : |  | 11490
E.P. Demand (at gen end) : |  |  | 10487 | MW Hour : | 18:00 | Max Demand (Evening) : |  | 10200
Maximum Generation : |  |  | 10487 | MW Hour : | 18:00 | Reserve(Generation end) |  | 1290
Total Gen. (MKWH) : |  |  | 210.47 | System Load Factor : | 83.62% | Load Shed : |  | 0
EXPORT / IMPORT THROUGH EAST-WEST INTERCONNECTOR
Export from East grid to West grid :- Maximum |  |  |  | 150 | MW at | 7:00 | Energy
Import from West grid to East grid :- Maximum |  |  |  | - | MW at | - | Energy | -
|  | Water Level of Kaptai Lake at 6:00 A M on |  | 2023-12-29
Actual : |  | 93.89 | Ft.(MSL) , | Rule curve : | 103.3 | Ft.( MSL )
Gas Consumed : |  | Total = | 719.29 | MMCFD. | Oil Consumed (PDB) :
HSD :
FO :
Cost of the Consumed Fuel (PDB+Pvt) : |  |  | Gas : | 96856387.07
: |  |  | Coal : | 459183972.6 | Oil : | 250858813.36 | Total : | 806899173.03
Load Shedding & Other Information
Area |  | Yesterday |  |  |  | Today
|  |  |  | Estimated Demand (S/S end) |  | Estimated Shedding (S/S end) |  | Rates of Shedding
|  | MW |  | MW |  |  | MW | (On Estimated Demand)
Dhaka |  | 0 | 0:00 | 3596.7755 |  |  | 0 | 0%
Chittagong Area |  | 0 | 0:00 | 982.3952 |  |  | 0 | 0%
Khulna Area |  | 0 | 0:00 | 1374.3707 |  |  | 0 | 0%
Rajshahi Area |  | 0 | 0:00 | 1192.9441 |  |  | 0 | 0%
Cumilla Area |  | 0 | 0:00 | 982.4152 |  |  | 0 | 0%
Mymensingh Area |  | 0 | 0:00 | 729.8039 |  |  | 0 | 0%
Sylhet Area |  | 0 | 0:00 | 410.003 |  |  | 0 | 0%
Barisal Area |  | 0 | 0:00 | 340.8433 |  |  | 0 | 0%
Rangpur Area |  | 0 | 0:00 | 666.6492 |  |  | 0 | 0%
Total |  | 0 |  | 10276.2001 |  |  | 0
Information of the Generating Units under shut down.
|  | Planned Shut- Down |  |  | Forced Shut- Down
1) Barapukuria ST: Unit- 1,2
2) Ghorasal-3,7
3) Shajibazar 330 MW
4) Baghabari-71,100 MW
5) Raozan unit-2
6) Siddhirganj 210 MW .
Outage | Restore | Additional Information of Machines, lines, Interruption / Forced Load shed etc. | [5 empty] | Remark
Time | Time
08:01 |  | Shahjahanulla 25 MW PP Tripped
| 08:01 | Kanchan Purbachal Power Generation Ltd. Syncronized
| 08:05 | Kodda 149 MW PP Unit-1 (Summit) Syncronized
| 08:10 | Ashuganj 150MW PP (Midland) Syncronized
| 08:10 | Tangail Palli Power Gen 22 MW Syncronized
| 08:13 | Sylhet 10MW PP (Desh) Syncronized
08:16 |  | Madaripur-Shariatpur 132kV Ckt-1 Scheduled S/D from Shariatpur 132/33kV end Due to Annual Maintenance. and from
Madaripur 132/33kV end Due to Annual maintenance
08:17 |  | Rajshahi 230/132/33kV S/S 230 Kv BIPTC Ckt-02 Scheduled S/D Due to Annual Maintenance.
| 08:18 | Energypac Power Venture Thakurgaon Ltd. Syncronized
| 08:19 | Anwara 300 MW PP (United) Syncronized
| 08:22 | Gagnagar 102 MW PP (Digital Power) Syncronized
| 08:23 | Juldah unit-2 (Acorn) Syncronized
| 08:23 | Katakhali 50 MW PP (Northern) Syncronized
| 08:25 | Raozan 25 MW PP Syncronized
| 08:26 | Shahjahanulla 25 MW PP Syncronized
| 08:26 | Feni Lanka Power Syncronized
| 08:29 | Juldah 100 MW PP Unit-3 (Acorn) Syncronized
08:30 |  | Aminbazar 400/230/132kV S/S 400/132kV Interim Transformer LT Scheduled S/D Due to Maintenance work
08:32 |  | Noapara 132/33kV S/S BUS A Scheduled S/D Due to Replace jackbus of jashore Ckt-1
| 08:36 | Chowmuhani 113 MW Syncronized
08:38 |  | Aminbazar 400/230/132kV S/S 400/132kV Interim Transformer HT Scheduled S/D Due to Maintenance work
| 08:40 | Kodda 300 MW PP Unit-2 (Summit) Syncronized
08:40 |  | Jaldhaka-Saidpur 132kV Ckt-1 Scheduled S/D from Jaldhaka 132/33kV end Due to Annual Maintenance of 132KV Line and
Bay Equipment. and from Saidpur 132/33kV end Due to For annual maintanance.
| 08:40 | Gazipur 52 MW PP Syncronized
08:40 |  | Baghabari 230/132kV S/S T-2 Bank LT Scheduled S/D Due to Annual Maintenance
08:43 |  | Baghabari 230/132kV S/S T-2 Bank HT Scheduled S/D Due to Annual Maintenance
| 08:44 | Jangalia 52 MW PP (Lakdanavi) Syncronized
08:47 |  | Bakulia-MSML 132 kV Ckt-2 Scheduled S/D from Bakulia 132/33kV end Due to Annual Maintenance
| 08:47 | Mirsharai 150 MW Syncronized
| 08:50 | Rupsha 105 MW PP (Orion rupsha) Syncronized
| 08:51 | United Payra Power Ltd. Syncronized
| 08:52 | Juldah 100 MW Unit-1 (Acorn) Syncronized
| 08:54 | Siddhirganj 100 PP(Dutch Bangla) Syncronized
| 09:01 | Natore 52 MW PP (Rajlanka) Syncronized
| 09:03 | Sikalbaha 105 MW PP (Baraka Sikalbaha) Syncronized
09:06 |  | Madanganj 132/33kV S/S Madanganj -DPDC Char sayedpur 132kV Ckt-1 Scheduled S/D
| 09:08 | Barisal 110 MW PP (Summit ) Syncronized
09:10 |  | Ishwardi-Natore 132kV Ckt-1 Scheduled S/D from Ishurdi 132/33kV end Due to requested by aldc bogura
09:15 |  | Faridpur 132/33kV S/S Transformer-3 HT Project Work S/D Due to SAS Signal Testing SPMD, Khulna.
09:16 | 11:49 | Faridpur 132/33kV S/S Transformer-1 HT Project Work S/D Due to 230kV SAS signal testing by SPMD, Khulna.
09:19 |  | Tangail 132/33kV S/S Kaliakair-1 Scheduled S/D Due to Dead Line Checking | [5 empty] | 50 MW load interrup.
| 09:20 | Keraniganj 100 MW PP (Powerpac) Syncronized
09:22 |  | Mahasthangar-Palashbari 132kV Ckt-2 Scheduled S/D from Mahasthangarh 132/33kV end Due to Annual Maintenance & B
phase LA Change
| 09:28 | Dohazari 132/33kV S/S Main BUS is restored.
| 09:30 | Hathazari 100 MW peaking PP Syncronized
| 09:32 | Madanganj 102 PP(Summit) Syncronized
09:32 |  | Mahasthangar-Palashbari 132kV Ckt-2 Scheduled S/D from Palashbari 132/33kV end Due to Annual Maintenance.
09:33 | 12:08 | Fenchuganj 230/132/33kV S/S TR-01 HT Scheduled S/D Due to SPS work
09:33 | 12:08 | Fenchuganj 230/132/33kV S/S TR-01 LT Scheduled S/D Due to SPS WORK
| 09:34 | Chapainawabganj 100 MW Peaking PP Syncronized
| 09:36 | Rangpur 113 MW PP (Confidence) Syncronized
09:42 |  | Bhulta 400/230kV S/S 400kV Bus-1 Scheduled S/D Due to Annual maintenance work.
09:43 | 12:43 | Haripur-Siddirganj 132kV Ckt-1 Scheduled S/D from Siddhirganj 132/33kV end Due to Annual maintenance
09:49 | 12:25 | Fenchuganj-Kulaura 132 kV Ckt-1 Scheduled S/D from Fenchuganj 230/132/33kV end Due to SPS WORK
| 10:01 | Patenga 50MW PP (Baraka) Syncronized
| 10:01 | Madanganj-55 MW PP(Summit) Syncronized
10:12 | 10:20 | Brahmanbaria 132/33kV S/S 402T LT Forced S/D Due to SPS protection test
10:13 |  | Aminbazar-Mirpur 132kV Ckt-2 Scheduled S/D from Mirpur 132/33kV end Due to Annual Maintenance
10:13 |  | Aminbazar-Mirpur 132kV Ckt-2 Scheduled S/D from Mirpur 132/33kV end Due to Annual Maintenance
10:13 | 13:27 | Panchagarh 132/33kV S/S T-2(417T) LT Project Work S/D Due to SCADA Intrigation work
10:15 | 13:26 | Panchagarh 132/33kV S/S T-2(417T) HT Project Work S/D Due to SCADA Intrigation work
10:20 |  | Barapukuria 230/132/33kV S/S 230/132KV T-06, 723T LT Scheduled S/D Due to Anual maintainance work
10:21 |  | Barapukuria 230/132/33kV S/S 230/132KV T-06, 723T HT Scheduled S/D Due to Annual maintenance work
10:22 |  | Hathazari 230/132/33kV S/S 230KV MAIN BUS-02 Scheduled S/D
10:31 |  | Savar 132/33kV S/S Capacitor Bank-2 Scheduled S/D Due to annual maintenance of 33kV Bus-B DS
10:32 |  | Savar 132/33kV S/S Capacitor Bank-3 Scheduled S/D Due to annual maintenance of 33kV Bus-B DS
10:33 |  | Savar 132/33kV S/S Bus-B Scheduled S/D Due to annual maintenance
10:33 |  | Chapainawabganj 100 MW Peaking PP Shutdown
10:41 |  | BIPTC S/S 20DF44 Scheduled S/D Due to Tripped by differential 87R
| 10:47 | Titas 50 MW Peaking PP Syncronized
11:09 |  | Khulna (S)-Rampal Ckt-1 Project Work S/D from Khulna(S) 230/132kV end.
11:20 |  | Ullapara 11 MW PP (Summit) Shutdown
| 11:31 | Katakhali 50 MW Peaking PP Syncronized
| 11:44 | Chandpur 115(Doreen) Syncronized
11:55 | 12:19 | Faridpur 132/33kV S/S Transformer-2 LT Project Work S/D Due to 230kV SAS signal testing by SPMD, Khulna.
11:56 | 12:18 | Faridpur 132/33kV S/S Transformer-2 HT Project Work S/D Due to 230kV SAS signal testing by SPMD, Khulna.
| 12:01 | Meghnaghat 100 MW(IEL) Syncronized
| 12:07 | Bhairob 54.5 MW Syncronized
12:10 | 13:22 | Fenchuganj 230/132/33kV S/S TR-02 LT Scheduled S/D Due to SPS work
12:15 | 13:17 | Fenchuganj 230/132/33kV S/S TR-02 HT Scheduled S/D Due to SPS work
12:29 | 13:12 | Fenchuganj-Kulaura 132 kV Ckt-2 Scheduled S/D from Fenchuganj 230/132/33kV end Due to SPS Work
| 12:33 | Dohazari -Kalaish 100 MW Peaking Syncronized
12:37 | 13:05 | Faridpur-Gopalganj(N) 132 kV Ckt-1 Project Work S/D from Faridpur 132/33kV end Due to 230kV SAS signal testing by
| 12:38 | Noapara 40 MW PP (Khanjahan Ali) Syncronized
| 12:49 | Baghabari 50 MW Peaking PP Syncronized
13:06 | 13:22 | Faridpur-Gopalganj(N) 132 kV Ckt-2 Project Work S/D from Faridpur 132/33kV end Due to 230kV SAS signal testing by
SPMD, Khulna.
13:19 |  | Gazipur 52 MW PP Tripped
13:26 |  | Faridpur 132/33kV S/S 132 KV Rajbari ckt-1 Project Work S/D Due to 230kV SAS signal testing by SPMD, Khulna.
13:31 |  | Meghnaghat 100 MW(IEL) Shutdown
13:52 |  | Juldah 100 MW Unit-1 (Acorn) Shutdown
13:56 |  | Noapara 40 MW PP (Khanjahan Ali) Shutdown
14:01 |  | Siddhirganj 100 PP(Dutch Bangla) Shutdown
14:04 |  | Keraniganj 100 MW PP (Powerpac) Shutdown
| 14:23 | Faridpur 132/33kV S/S 132 KV Rajbari ckt-1 is restored.
14:26 | 14:51 | Faridpur 132/33kV S/S 132 KV Rajbari ckt-2 Project Work S/D Due to 230kV SAS signal testing by SPMD, Khulna.
14:33 |  | Ashuganj 195 MW PP (APSCL-United) Shutdown
14:48 |  | Amnura 50 MW PP(Sinha) Shutdown
14:59 | 16:32 | Faridpur 132/33kV S/S 132 KV 50MW Power Station ckt-1 Project Work S/D
| 15:01 | Jodiac Power Syncronized
| 15:01 | Gazipur 52 MW PP Syncronized
| 15:01 | Bagura 113 MW PP (Confidence)-2 Syncronized
| 15:20 | Rajshahi 230/132/33kV S/S 230 Kv BIPTC Ckt-02 is restored.
| 15:21 | HVDC Bheramera- Rajshahi 230kV Ckt-2 is restored.
| 15:25 | Barapukuria 230/132/33kV S/S 230/132KV T-06, 723T HT is restored.
| 15:26 | Barapukuria 230/132/33kV S/S 230/132KV T-06, 723T LT is restored.
| 15:35 | Mahasthangar-Palashbari 132kV Ckt-2 is restored.
| 15:37 | Bakulia-MSML 132 kV Ckt-2 is restored.
| 15:42 | Fenchuganj-Fenchuganj 132 kV Ckt-2 is restored.
| 15:59 | Hathazari 230/132/33kV S/S 230KV MAIN BUS-02 is restored.
| 16:00 | Bhulta 400/230kV S/S 400kV Bus-1 is restored.
| 16:03 | Chapainawabganj 100 MW Peaking PP Syncronized
| 16:10 | Bera 70 MW Peaking PP Syncronized
| 16:10 | Confidence Power Bogura Unit-1 113 MW Syncronized
| 16:10 | Santahar 50 MW Peaking PP Syncronized
| 16:14 | Chowmuhani-Feni 132 kV Ckt-2 is restored.
| 16:22 | Ishwardi-Natore 132kV Ckt-1 is restored.
| 16:23 | Nababganj 55 MW PP (Southern power ) Syncronized
| 16:24 | Shahjadpur-Sirajganj 132kV Ckt-1 is restored.
| 16:26 | At Faridpur S/S, New 230 kv bus-1 is Charged .
| 16:28 | Keraniganj 100 MW PP (Powerpac) Syncronized
| 16:28 | At Faridpur S/S New T1(230/132) kv Transformer is Charged .
| 16:28 | Amnura 50 MW PP(Sinha) Syncronized
| 16:28 | Juldah 100 MW Unit-1 (Acorn) Syncronized
| 16:29 | At Faridpur S/S, New 230 kv bus-2 is Charged .
| 16:29 | Savar 132/33kV S/S Bus-B is restored.
| 16:30 | Siddhirganj 100 PP(Dutch Bangla) Syncronized
| 16:31 | Tangail 132/33kV S/S Kaliakair-1 is restored.
| 16:32 | Faridpur 132/33kV S/S Transformer-3 HT is restored.
| 16:33 | Noapara 40 MW PP (Khanjahan Ali) Syncronized
| 16:33 | At Faridpur S/S New T2(230/132) kv Transformer is Charged .
| 16:35 | Ullapara 11 MW PP (Summit) Syncronized
| 16:42 | Noapara 132/33kV S/S BUS A is restored.
| 16:42 | Jashore-Noapara 132kV Ckt-1 is restored.
| 16:42 | Meghnaghat 100 MW(IEL) Syncronized
| 16:44 | Kamalaghat 54 MW PP(Banco Energy) Syncronized
16:46 |  | Kaptai 7 MW Solar PP Shutdown
| 16:52 | Savar 132/33kV S/S Capacitor Bank-2 is restored.
| 16:53 | Savar 132/33kV S/S Capacitor Bank-3 is restored.
| 16:55 | Faridpur 50 MW Peaking PP Syncronized
16:55 |  | Sarishabari 3 MW Solar Plant Shutdown
| 16:58 | Faridpur 132/33kV S/S Transformer-3 LT is restored.

## P2
EVENING PEAK GENERATION AND DAY LONG ENERGY DATA OF POWER STATIONS
| Date : | 2023-12-28 | [5 empty] | Page -2
Sl. |  |  |  |  | Present | Peak | Energy
No. | Name of the Power Stations |  | Producer | Installed Capacity | Capacity | Hour | Generated | Remarks
Generation
|  |  |  | Unit No. X Capacity | MW | MW | KWH
1 | Ghorasal Repowered CCPP:Unit-3 (GT |  | PDB | 1*260 | 260 | 0 | 0 | Under maint.
2 | Ghorasal Repowered CCPP Unit-4 |  | PDB | 1*210 | 180 | 0 | 0 | Under maint.
| Ghorasal TPP Unit-5 |  | PDB | 1*210 | 190 | 180 | 4315500
3 | Ghorasal 365 MW CCPP Unit-7 |  | PDB | 1*243+1*122 | 365 | 0 | 0 | Air Compressor problem
| Ghorashal 78.5 MW PP(MAX) |  | QRPP | 2*40 | 0 | 0 | 0 | Contract Expired
4 | Ghorashal 108 MW PP (Regent) |  | IPP | 34*3.35 | 108 | 72 | 1674818 | Gas shortage
5 | Haripur GTPP |  | SBU, PDB | 2*32 | 20 | 0 | 0 | Under maint.
6 | Haripur 412 MW CCPP |  | EGCB | 1*273+1*139 | 412 | 402 | 9388800
7 | Haripur 360 MW CCPP(HPL) |  | IPP | 1*235+1*125 | 360 | 0 | 0 | Contract Expired
8 | Meghnaghat 450 MW CCPP(MPL) |  | IPP | 2*150+1*150 | 450 | 450 | 8697800
9 | Meghnaghat 100 MW(IEL) |  | NENP | 12*8.9 | 100 | 23 | 69120 | Low demand
10 | Meghnaghat CCPP(Summit) |  | IPP | 2*110+1*110 | 335 | 0 | 0 | Gas shortage
11 | Madanganj 102 PP(Summit) |  | NENP | 6*17 | 102 | 65 | 288609 | Fuel shortage
12 | Madanganj-55 MW PP(Summit) |  | IPP | 3*17.08+1*11.3 | 55 | 30 | 251418 | Fuel shortage
13 | Keraniganj 100 MW PP (Powerpac) |  | NENP | 8*13.45 | 75 | 33 | 173484 | Fuel shortage
14 | Narshingdi 22 MW PP (Doreen) |  | SIPP, REB | 8*2.90 | 22 | 0 | 0 | Contract Expired
15 | 210 MW Siddhirgonj TPP |  | PDB | 1*210 | 115 | 0 | 0 | Under maint.
16 | Siddhirgonj 2*120 MW GTPP |  | EGCB | 2*105 | 210 | 0 | 0 | Gas shortage
17 | Siddhirganj 100 PP(Dutch Bangla) |  | NENP | 12*8.9 | 100 | 70 | 219120 | Fuel shortage
18 | Siddhirganj 335 MW CCPP |  | EGCB | 1*217+118 | 335 | 0 | 0 | Gas shortage
19 | Gagnagar 102 MW PP (Digital Power) |  | IPP | 12*8.924 | 102 | 91 | 528336 | Engine problem
20 | Katpotti 52 MW PP (Sinha) |  | IPP | 7*7.9 | 0 | 0 | 0 | Fuel shortage
21 | Kamalaghat 54 MW PP(Banco Energy) |  | IPP | 3*18 | 54 | 17 | 64800 | Fuel shortage
22 | Kodda 150 MW PP |  | BPDB-RPCL | 9*17.06 | 149 | 149 | 700800
23 | Manikganj 55 MW PP (Northern) |  | IPP | 3*19.3 | 55 | 35 | 68338 | Fuel shortage
24 | Nababganj 55 MW PP (Southern power ) |  | IPP | 3*19.3 | 55 | 17 | 67081 | Fuel shortage
25 | Bosila 108 MW PP(CLC) |  | IPP | 12*8.775+1*3.5 | 0 | 0 | 0
26 | Summit Power,(Madhabdi+Ashulia) |  | SIPP,REB | 3*3.67+4*8.73 | 80 | 33 | 732360 | Engine problem
27 | Maona 33 MW PP(Summit) |  | SIPP,REB | 4*8.73 | 33 | 33 | 653200
28 | Rupganj 33 MW PP(Summit) |  | SIPP,REB | 4*8.73 | 33 | 24 | 596400 | Engine problem
29 | Gazipur 52 MW PP |  | RPCL | 6*8.9 | 52 | 15 | 173280 | Fuel shortage
30 | Tongi 80 MW GTPP |  | PDB | 1* 105 | 105 | 0 | 0 | Gas shortage
31 | Kodda 300 MW PP Unit-2 (Summit) |  | IPP | 18*17.076 | 300 | 110 | 772800 | Fuel shortage
33 | Bramhangoan 100 MW PP (Aggreko) |  | IPP | 114*0.959 | 0 | 0 | 0 | Contract Expired
34 | Aurahati 100MW PP (Aggreko) |  | IPP | 0.85*23+0.95*91 | 0 | 0 | 0 | Contract Expired
35 | Kodda 149 MW PP Unit-1 (Summit) |  | IPP | 8*18.45+8.97 | 149 | 17 | 249264 | Fuel shortage
36 | Gazipur 100 MW PP |  | RPCL | 6*17.5 | 105 | 105 | 588509
37 | Meghnaghat 104 MW PP (OPCL) |  | IPP | 18.5*6 | 104 | 5 | 48000 | Fuel shortage
38 | Manikgonj 162MW PP(MPGL) |  | IPP | 9*18 | 162 | 35 | 64800 | Fuel shortage
39 | Spectra Solar Plant Ltd. |  | IPP | 35 | 35 | 0 | 161498
40 | Kanchan Purbachal Power Generation Ltd. |  | IPP | 18.4*3 | 55 | 17 | 291240 | Fuel shortage
| Meghnaghat Unique power |  | IPP | 586 | 0 | 0 | 0 | On test.
| Summit Meghanghat-2 589 MW(Gas) |  | IPP | 589 | 0 | 0 | 0 | On test.
| Dhaka area Total |  |  |  | 5422 | 2028 | 30839375
41 | Chattogram TPP-1 |  | PDB | 1*210 | 180 | 0 | 0 | Gas shortage
| Chattogram TPP-2 |  | PDB | 1*210 | 180 | 0 | 0 | Gas shortage
42 | Raozan 25 MW PP |  | RPCL | 3*8.9 | 25 | 16 | 173478 | Fuel shortage
43 | Teknaf 20MW PP (Solartech) |  | IPP | 20 | 20 | 0 | 111510
44 | Patenga 50MW PP (Baraka) |  | IPP | 8*6.98 | 50 | 19 | 173760 | Fuel shortage
45 | Kaptai Hydro: Unit-1,2,3,4, 5 |  | PDB | 2*40+3*50 | 230 | 86 | 1992384 | Unit-3 under maint.
46 | Sikalbaha 225MW |  | PDB | 1*150+1*75 | 225 | 173 | 3703702 | Gas shortage
47 | Sikalbaha Peaking GT |  | PDB | 1*150 | 150 | 0 | 0 | Under maint.
48 | Sikalbaha 105 MW PP (Baraka Sikalbaha) |  | IPP | 6*17.5 | 105 | 17 | 257599 | Fuel shortage
49 | Hathazari 100 MW peaking PP |  | PDB | 11*8.9 | 98 | 75 | 852060 | Engine problem
50 | Dohazari -Kalaish 100 MW Peaking |  | PDB | 6*17 | 102 | 51 | 345131 | Fuel shortage
51 | Juldah 100 MW Unit-1 (Acorn) |  | NENP | 8*13.45 | 100 | 12 | 87000 | Fuel shortage
52 | Juldah 100 MW PP Unit-3 (Acorn) |  | IPP | 8*13.5 | 100 | 12 | 192000 | Fuel shortage
53 | Barabkunda 22 MW PP (Regent) |  | SIPP, PDB | 8*2.90 | 22 | 10 | 270480 | Engine problem
* | Malancha, Ctg. EPZ (United) |  |  | 5*8.73+3*9.34 | 0 | 0 | 221280
54 | Chattogram 108 MW PP (ECPV) |  | IPP | 16*7 | 108 | 0 | 0
55 | Kaptai 7 MW Solar PP |  | PDB | 7.4 MW | 7 | 0 | 21719
56 | Anwara 300 MW PP (United) |  | IPP | 17*17+24 | 300 | 103 | 1252036 | Fuel shortage
57 | Jodiac Power |  | IPP | 3*18.55+1*3.6 | 54 | 17 | 115957 | Fuel shortage
58 | Karnaphuli Power Ltd. |  | IPP | 18.415*6+6.5 | 110 | 17 | 284360 | Fuel shortage
59 | Juldah unit-2 (Acorn) |  | IPP | 8*13.6 | 100 | 12 | 194880 | Fuel shortage
60 | Anlima Energy Ltd. |  | IPP | 6*21.2 | 116 | 17 | 296073 | Fuel shortage
| Mirsharai 150 MW |  | BPDB-RPCL | 18.5*9 | 163 | 54 | 357963
| SS Power I |  | SS Power | 2*612 | 1224 | 288 | 7821817 | Coal shortage
| Cox's Bazar Wind |  | IPP | 66 | 0 | 0 | 4320 | On test.
| Matarbari 2*600 MW (CPGCL) |  | CPGCL | 0 | 0 | 567 | 12887272 | On test.
| Mirsharai 150 MW (Gas) |  | BPDB-RPCL | 18.5*9 | 0 | 0 | 0 | On test.
| Chattogram area Total |  |  |  | 3769 | 1546 | 31616781
61 | Ashuganj TPP Unit- 3 |  | APSCL | 1*150 | 0 | 0 | 0 | Contract Expired
| Ashuganj TPP Unit- 4 |  | APSCL | 1*150 | 0 | 0 | 0 | Contract Expired
| Ashuganj TPP Unit- 5 |  | APSCL | 1*150 | 0 | 0 | 0 | Contract Expired
62 | Ashuganj 225 MW CCPP |  | APSCL | 1*142+1*75 | 221 | 0 | 0 | Test run
63 | Ashuganj 450 MW CCPP(North) |  | APSCL | 1*360 | 360 | 310 | 7703500 | Test run
64 | Ashuganj 450 MW CCPP(South) |  | APSCL | 1*360 | 360 | 0 | 0 | Under maint.
| Ashuganj 420 MW CCPP(East) |  | APSCL | 284*1+116*1 | 400 | 270 | 8123800 | Gas shortage
65 | Ashuganj 50 MW PP |  | APSCL | 14*3.968 | 45 | 45 | 1046952 | Engine problem
66 | Ashuganj 55 MW PP (Precision) |  | QRPP | 0 | 0 | 10 | 576960 | Gas shortage
67 | Ashuganj 195 MW PP (APSCL-United) |  | IPP | 20*9.73+1*16 | 195 | 0 | 133818 | Gas shortage
68 | Ashuganj 51 MW PP (Midland) |  | IPP | 6*9.34 | 51 | 43 | 1059106 | Engine problem
69 | Ashuganj 150 MW PP (Midland) |  | IPP | 23*7.015 | 150 | 55 | 265963 | Fuel shortage
70 | Titas 50 MW Peaking PP |  | PDB | 6*8.92 | 52 | 30 | 342160 | Fuel shortage
71 | Chandpur 150 MW CCPP |  | PDB | 1*106+1*57 | 163 | 0 | 0 | Under maint.
72 | Chandpur 200 MW (Desh energy) |  | IPP | 12*18.4 | 200 | 17 | 295200 | Fuel shortage
73 | Feni 22 MW PP (Doreen) |  | SIPP, PDB | 8*2.90 | 22 | 18 | 424152 | Engine problem
74 | Feni 11 MW PP (Doreen) |  | SIPP, REB | 4*2.90 | 11 | 10 | 229140
** | Impoprt (Tripura) |  | Imported power | 0 | 160 | 96 | 2174400
75 | Jangalia 33 MW PP (Summit) |  | SIPP, PDB | 4*8.73 | 33 | 25 | 736400
76 | Jangalia 52 MW PP (Lakdanavi) |  | IPP | 6*8.92 | 52 | 52 | 574200
77 | Cumilla 25 MW PP (Summit) |  | SIPP, REB | 3*3.67+2*6.97 | 25 | 12 | 280910 | Engine problem
78 | Daudkandi 200 MW PP (B.Trac) |  | IPP | 154*1.4 | 0 | 0 | 0 | Contract Expired
79 | Feni Lanka Power |  | IPP | 7*18.415+1*9.78 | 114 | 114 | 1147980
80 | Chowmuhani 113 MW |  | IPP | 12*9.78+2*3.1 | 113 | 44 | 383040 | Fuel shortage
81 | Bhairob 54.5 MW |  | IPP | 3*18.2 | 54 | 17 | 221040 | Engine problem
82 | Chandpur 115(Doreen) |  | IPP | 4*18.5+2*22.5 | 115 | 18 | 194880 | Fuel shortage
| Cumilla Area Total |  |  |  | 2896 | 1186 | 25913601
83 | RPCL 210MW CCPP |  | IPP | 4*35+1*70 | 202 | 30 | 1179840 | Gas shortage
84 | Tangail 22 MW PP (Doreen) |  | SIPP, PDB | 8*2.90 | 22 | 0 | 0 | Contract Expired
85 | Jamalpur 95 MW PP(Powerpac) |  | IPP | 0 | 0 | 0 | 0 | Under maint.
86 | Sarishabari 3 MW Solar Plant |  | IPP | 1*3 | 3 | 0 | 11050
87 | Mymensingh 200 MW PP (United) |  | IPP | 9.78*21 | 200 | 37 | 386400 | Fuel shortage
88 | Jamalpur 115 MW PP (United) |  | IPP | 9.78*12 | 115 | 79 | 1041600 | Fuel shortage
89 | Sutiakhali 50 MW Solar PP |  | IPP | 50 | 50 | 0 | 289590
90 | Tangail Palli Power Gen 22 MW |  | IPP | 4*6.7 | 22 | 6 | 95760 | Fuel shortage
| Mymensingh Area Total |  |  |  | 614 | 152 | 3004240
91 | Fenchugonj CCPP Phase-1 |  | PDB | 2*32+1*33 | 70 | 30 | 818000 | Machine problem
92 | Fenchugonj CCPP Phase-2 |  | PDB | 2*35+1*35 | 90 | 0 | 0 | Machine problem
93 | Kushiara 163 MW CCPP (KP) |  | IPP | 1*109+1*54 | 163 | 163 | 3449373
94 | Shajibazar 330 MW CCPP |  | PDB | 3*110 | 330 | 0 | 0 | Under maint.
95 | Fenchugonj 51 MW PP (Barakatullah) |  | RPP | 19*2.90 | 51 | 53 | 1124400
| Fenchuganj 44 MW (Energyprima) |  | NENP | 12*3.3+5*2 | 50 | 25 | 607536 | Gas shortage
96 | Hobiganj 11 MW PP Cofidence-E |  | SIPP, REB | 4*2.90 | 11 | 8 | 168752 | Engine problem
97 | Shahjibazar GTPP Unit- 8 & 9 |  | PDB | 2*35 | 66 | 61 | 1314816
98 | Shahjibazar 86 MW PP (Shahjibazar) |  | RPP | 32*2.90 | 86 | 50 | 1036800 | Gas shortage
99 | Shahjibazar 100 MW GTPP |  | PDB | 1*100 | 100 | 0 | 0 | Under maint.
100 | Sylhet 225 MW CCPP |  | PDB | 1*142+1*89 | 231 | 203 | 5162030 | Machine problem
101 | Sylhet 20 MW GTPP |  | PDB | 1*20 | 20 | 0 | 0 | Gas shortage
| Sylhet 50 MW PP (EPL) |  | NENP | 27*2 | 0 | 0 | 0 | Contract Expired
102 | Shahjahanulla 25 MW PP |  | SIPP, REB | 3*9.34 | 25 | 16 | 263376 | Gas shortage
103 | Bibiana-II 341 MW CCPP (Summit) |  | IPP | 1*222+1*119 | 341 | 305 | 7372000 | FGMO
104 | Bibiyana-III 400 MW CCPP |  | PDB | 285*1+134*1 | 400 | 398 | 9157000
105 | Sylhet 10MW PP (Desh) |  | RPP | 6*1.95 | 10 | 10 | 243000
106 | Bibiyana South 400 MW |  | PDB | 400 MW | 383 | 0 | 0 | Under maint.
| Sylhet Area Total |  |  |  | 2427 | 1322 | 30717083
107 | Bheramara GTPP Unit-3 |  | PDB | 1*20 | 16 | 0 | 0 | Reserve
** | Bheramara (HVDC ) |  | Imported power | 2*500 | 1000 | 833 | 18757818
108 | Khulna 115 PP MW (KPCL-2) |  | NENP | 7*17 | 115 | 0 | 0 | Fuel shortage
109 | Faridpur 50 MW Peaking PP |  | PDB | 8*6.89 | 54 | 38 | 123840 | Engine problem
110 | Khulna 225 MW CCPP |  | NWPGCL | 1*150+1*75 | 230 | 0 | 0 | Fuel shortage
111 | Gopalganj 100 MW Peaking PP |  | PDB | 16*6.98 | 109 | 0 | 0 | Machine problem
112 | Bheramara 410 MW CCPP |  | NWPGCL | 1*278+1*132 | 410 | 0 | 0 | Gas shortage
| Noapara 40 MW PP (Khanjahan Ali) |  | NENP | 5*8.5 | 40 | 16 | 63750 | Fuel shortage
113 | Noapara 100 MW PP (Bangla Trac) |  | IPP | 70*1.4 | 0 | 0 | 0 | Contract Expired
114 | Rupsha 105 MW PP (Orion rupsha) |  | IPP | 6*18.445 | 105 | 38 | 426720 | Fuel shortage
115 | Madhumati 100 MW PP |  | NWPGCL | 6*18 | 105 | 0 | 0 | Fuel shortage
116 | Mongla Orion 100 MW Solar PP |  | IPP | 100 | 100 | 0 | 408960
| Khulna 330 MW CCPP (OIL) |  | BPDB | 1*220+1*110 | 336 | 0 | 0 | On test.
| Rampal 1320 MW (BIFPCL) |  | NTPC&BPDB | 660*2 | 617 | 483 | 11032730 | Coal shortage
| Kulna 225 MW CCPP (GAS) |  | NWPGCL | 0 | 0 | 0 | 0
| Khulna Area Total |  |  |  | 3237 | 1408 | 30813818
117 | Barisal 110 MW PP (Summit ) |  | IPP | 7*17.076 | 110 | 32 | 292608 | Low demand
118 | Bhola 33 MW PP (Venture) |  | NENP | 1*34.50 | 40 | 19 | 381500 | Engine problem
119 | Bhola 225 MW CCPP |  | PDB | 2*63+1*68 | 194 | 120 | 2093000 | ST Under maint.
120 | Bhola 95 MW PP (Aggreko) |  | QRPP | 96*1.10 | 0 | 0 | 0 | Contract Expired
121 | Payra 1320 MW |  | BCPCL | 2*622 | 1244 | 622 | 13818600 | Unit-2 under maint.
122 | Bhola Nutan Biddut BD LTD |  | IPP | 220 | 220 | 220 | 5070245
123 | United Payra Power Ltd. |  | IPP | 8*18.5+1*9.5 | 150 | 35 | 330000 | Fuel shortage
| Barisal 307 MW |  | IPP | 307*1 | 307 | 279 | 5694500 | Coal shortage
| Barisal Area Total |  |  |  | 2265 | 1327 | 27680453
124 | Baghabari 71 MW GTPP |  | PDB | 1*71 | 71 | 0 | 0 | Gas shortage
| Baghabari 100 MW GTPP |  | PDB | 1*100 | 100 | 0 | 0 | Gas shortage
125 | Baghabari 50 MW Peaking PP |  | PDB | 6*8.9 | 52 | 25 | 243314 | Fuel shortage
126 | Bera 70 MW Peaking PP |  | PDB | 9*8.29 | 71 | 8 | 47837 | Machine problem
127 | Amnura 50 MW PP(Sinha) |  | NENP | 7*7.79 | 28 | 28 | 318810 | Fuel shortage
128 | Katakhali 50 MW PP (Northern) |  | QRPP | 6*8.9 | 50 | 34 | 299075 | Engine problem
129 | Katakhali 50 MW Peaking PP |  | PDB | 6*8.7 | 50 | 40 | 271598 | Engine problem
130 | Sirajgonj Unit-1 225MW |  | NWPGCL | 1*150+1*75 | 210 | 0 | 0 | Gas shortage
131 | Sirajgonj Unit-2 225MW |  | NWPGCL | 1*150+1*75 | 220 | 0 | 0
132 | Sirajgonj Unit-3 225MW |  | NWPGCL | 1*141 | 220 | 0 | 0 | Gas shortage
133 | Sirajgonj 400 MW CCPP Unit-4 |  | SNWPGCL | 1*282+1*132 | 414 | 157 | 4530581 | Gas shortage
134 | Santahar 50 MW Peaking PP |  | PDB | 6*8.7 | 50 | 38 | 223982 | Engine problem
135 | Bogra 22 MW PP (GBB) |  | RPP | 0 | 0 | 0 | 0 | Contract Expired
136 | Bogura 20 MW PP (Energyprima) |  | NENP | 5*3.3+5*2 | 0 | 0 | 0 | Contract Expired
137 | Ullapara 11 MW PP (Summit) |  | SIPP, REB | 4*2.90 | 11 | 8 | 117090
138 | Natore 52 MW PP (Rajlanka) |  | IPP | 6*8.92 | 52 | 8 | 124738 | Fuel shortage
139 | Chapainawabganj 100 MW Peaking PP |  | PDB | 12*8.924 | 104 | 90 | 609976 | Engine problem
140 | Baghabari 200 MW PP (Paramount) |  | IPP | 135*1.6 | 200 | 0 | 0 | Fuel shortage
141 | Bagura 113 MW PP (Confidence)-2 |  | IPP | 6*18.55+7.2 | 113 | 35 | 221952 | Fuel shortage
142 | Confidence Power Bogura Unit-1 113 MW |  | IPP | 6*18.55 | 113 | 35 | 255264 | Fuel shortage
143 | Sirajgonj 6.55 MW Solar |  | NWPGCL | 1*6 | 6 | 0 | 26520
| Adani Power Jharkhanda Ltd |  | Imported power | 748*2 | 1496 | 760 | 16461818
| Rajshahi Area Total |  |  |  | 3631 | 1266 | 23752555
144 | Barapukuria TPP Unit-1 |  | PDB | 1*125 | 85 | 0 | 0 | Under maint.
| Barapukuria TPP Unit-2 |  | PDB | 1*125 | 85 | 0 | 0 | Under maint.
145 | Barapukuria 275 MW TPP Unit-3 |  | PDB | 1*275 | 274 | 170 | 4161600 | Coal shortage
146 | Rangpur 20 MW GTPP |  | PDB | 1*20 | 20 | 0 | 0
147 | Saidpur 20 MW GTPP |  | PDB | 1*20 | 20 | 0 | 0
148 | Rangpur 113 MW PP (Confidence) |  | IPP | 9*6.984+7*7.015+3.15*2 | 113 | 35 | 264412 | Fuel shortage
149 | Sympa Solar Power 8MW |  | IPP | 8 MW | 8 | 0 | 31333
150 | Energypac Power Venture Thakurgaon Ltd. |  | IPP | 115 | 115 | 47 | 507648 | Fuel shortage
| Intraco Solar 30 MW |  | IPP | 1*30 | 30 | 0 | 181247
| Teesta Solar Limited |  | BPCL | 16*12.5 | 200 | 0 | 985880
| Rangpur Area Total |  |  |  | 950 | 252 | 6132120
| Total |  |  |  | 25211 | 10487 | 210470026
| Eastern Grid Total |  |  |  | 15128 | 6234 | 122091080
| Western Grid Total |  |  |  | 10083 | 4253 | 88378946
| National Grid Total |  |  |  | 25211 | 10487 | 210470026
*Data collected from respective power station over telephone.
Executive Engineer
Network Operation Division
Page- 3

## P3
POWER GRID COMPANY OF BANGLADESH LTD.
NATIONAL LOAD DESPATCH CENTER
MAXIMUM LOAD SERVED BY DIFFERENT GRID SUB-STATIONS
QF-LDC-09
| Date: | 2023-12-28
| (a) ENTIRE EASTERN GRID : |  | 6939.69 | MW | (b) ENTIRE WESTERN GRID : |  | 3057.1 | MW
| i) Dhaka area |  | 3911.69 | MW | i) Khulna area |  | 1159.5 | MW
| ii) Chittagong area |  | 1057 | MW | ii) Rajshahi area |  | 946.6 | MW
| iii) Comilla area |  | 822 | MW | iii) Barisal area |  | 270 | MW
| iv) Mymensingh area |  | 792 | MW | iv) Rangpur area |  | 681 | MW
| v) Sylhet area |  | 357 | MW
|  | SYSTEM TOTAL DEMAND ( a + b ) = |  | 9996.79 | MW
MAXIMUM LOAD SERVED BY DIFFERENT SUB-STATIONS
| Sub-station | Load (MW) | Time | Sub-station | Load (MW) | Time | Sub-station | Load (MW) | Time | Sub-station | Load (MW) | Time | Sub-station | Load (MW) | Time
1 | AKS | 13 | 12:00 | Chhatak | 17 | 18:00 | Kamrangirchar | 48 | 13:00 | Narinda | 54 | 13:00 | Sherpur | 100 | 18:00
2 | AKSML | 10 | 15:00 | Chowmuhani | 132 | 20:00 | Kaptai | N/A | N/A | Narshingdi | 142 | 19:30 | Shikalbaha | 17 | 11:00
3 | Aftabnagar | 24 | 12:00 | Chuadanga | 70 | 18:00 | Kazla | 83 | 12:00 | Natore | 95 | 18:00 | Shikalbaha-230 | N/A | N/A
4 | Agargaon | 55 | 13:00 | Coxsbazar | 81 | 18:00 | Keranigonj | 70 | 13:00 | Nawabganj | 27.4 | 20:00 | Shitalakhya | 79.2 | 11:00
5 | Agrabad | 52 | 18:00 | Cumilla(N) | 106 | 20:00 | Khagrachori | 20 | 18:00 | Netrakona | 96 | 18:00 | Sholosohor | 36 | 12:00
6 | Amnura | 32 | 18:30 | Cumilla(S) | 100 | 14:00 | Khulna | 61 | 13:00 | New | 0 | 00:00 | Shyampur | 152 | 00:00
7 | Ashuganj | 54 | 15:00 | Daudkandi | 98 | 18:00 | Khulshi | 155 | 18:00 | Niamatpur | 52 | 08:00 | Siddhirganj | 80 | 19:30
8 | BIPTC | N/A | N/A | Dhaka | 18 | 13:00 | Kishoreganj | 102 | 19:00 | Noapara | 37 | 18:30 | Sirajganj | 76 | 18:30
9 | BSRM | 83 | 20:00 | Dhamrai | 98 | 12:00 | Kodda | 251 | 18:00 | PHP | 2 | 03:00 | Sonargaon | 92 | 11:00
10 | Bagerhat | 66 | 18:30 | Dhanmondi | 104 | 13:00 | Kulaura | 28 | 18:00 | Pabna | 84 | 18:00 | Sreemongol | 48 | 18:00
11 | Bakulia | 66 | 13:00 | Dohazari | 52 | 18:00 | Kurigram | 51 | 18:00 | Palashbari | 75 | 18:00 | Sreepur | 63 | 12:00
12 | Banani | 23.4 | 13:00 | Faridpur | 106 | 18:30 | Kushtia | 102 | 18:00 | Panchagarh | 45 | 18:30 | Srinagar | 28.2 | 21:00
13 | Bangabhaban | 10 | 10:00 | Fatullah | 54 | 11:00 | Lalbag | 59 | 17:00 | Patuakhali | 65 | 21:00 | Sunamganj | 34 | 18:00
14 | Barapukuria | 44 | 18:30 | Fenchuganj | 25 | 18:00 | Lalmonirhat | 29 | 18:30 | Payra | 19 | 11:00 | Sylhet | 10 | 00:00
15 | Barguna | 14 | 21:00 | Feni | 70 | 18:00 | MI_Cement | 19.6 | 17:00 | Postogola | 40 | 13:00 | Sylhet-132 | 88 | 18:00
16 | Barishal | 84 | 13:00 | GPH | 87 | 07:00 | Madanganj | 31 | 12:00 | Purbachal | 10 | 13:00 | TK | 20 | 19:00
17 | Barishal-230 | 62 | 19:30 | Ghorashal | 62 | 13:00 | Madaripur | 59 | 19:30 | Purbasadipur | 100 | 18:00 | Tangail | 136 | 18:00
18 | Baroaulia | 69 | 14:00 | Goalpara | 30 | 13:00 | Madartek | 55.75 | 13:00 | Rahim | 46 | 12:00 | Thakurgaon | 71 | 18:00
19 | Baroirhat | 38 | 19:30 | Gollamari | 46 | 13:00 | Madunaghat | 35 | 18:00 | Rajbari | 48 | 18:00 | Tongi | 104 | 11:00
20 | Bashundhara | 128 | 13:00 | Gopalganj | 69 | 18:00 | Magura | 43 | 18:00 | Rajendrapur | 70 | 18:00 | Ullon | 25 | 18:30
21 | BashundharaCement | 12 | 01:00 | Gulshan | 74 | 13:00 | Mahasthangarh | 48 | 18:00 | Rajshahi | 97 | 18:30 | Uttara | 51 | 13:00
22 | Beanibazar | 41 | 19:30 | Halishahar | 96 | 15:00 | Manikganj | 87 | 18:30 | Rajshahi-230 | 22 | 13:00 | UttaraNew | 28 | 15:00
23 | Benapole | 48 | 18:00 | HaripurSBU | 162 | 10:00 | Maniknagar | 65 | 13:00 | Ramganj | 74 | 21:00 | Zigatola | 42 | 13:00
24 | Bhaluka | 112 | 18:30 | Hasnabad | 66 | 21:00 | Matarbari | 30 | 18:30 | Rampur | 20 | 13:00
25 | Bhandaria | 32 | 19:30 | Hathazari | 52 | 13:00 | Matuail | 56 | 10:00 | Rangamati | 14 | 18:00
26 | Bhangura | 20 | 18:00 | Ishurdi | 45 | 18:30 | Millgate | 102 | 12:00 | Rangpur | 102 | 18:00
27 | Bheramara(GK) | 39 | 18:00 | Jaldhaka | 51 | 18:00 | Mirpur | 89 | 13:00 | Ruppur | 4.4 | 16:00
28 | Bhulta | 225 | 12:00 | Jamalpur | 108 | 18:00 | Mirsorai | 3 | 09:00 | SSM | 0 | 00:00
29 | Bog-Sherpur | 48 | 18:00 | Jashore | 88 | 13:00 | Mirzapur | 44 | 18:30 | Saidpur | 88 | 18:30
30 | Bogura | 104 | 18:30 | Jhenaidah | 90 | 18:00 | Mithapukur | 40 | 18:00 | Satkhira | 80 | 18:00
31 | Borhanuddin | 34 | 19:30 | Joydebpur | 141 | 12:00 | Modern | 0 | 00:00 | Satmasjid | 82 | 13:00
32 | Brahmanbaria | 100 | 18:30 | Joypurhat | 40 | 09:00 | Mogbazar | 81.1 | 15:00 | Savar | 140 | 18:00
33 | Cantonment | 94 | 13:00 | Juldah | 33 | 18:00 | Mongla | 31 | 09:00 | SevenRings | 8.62 | 00:00
34 | Chandpur | 41 | 18:00 | KSRM | 37.5 | 08:00 | Motijheel | 28 | 13:00 | ShahCement | 34 | 13:00
35 | Chandraghona | 21 | 18:00 | Kabirpur | 236 | 15:00 | Munshiganj | 70 | 21:00 | Shahjadpur | 67 | 18:00
36 | Chapai | 51 | 12:00 | Kachua | 45 | 20:00 | Mymensingh | 150 | 18:00 | Shahjibazar | 82 | 19:00
37 | Charsaidpur | 24 | 12:00 | Kallyanpur | 68 | 13:00 | Naogaon | 94 | 19:00 | Shahmirpur | 38.1 | 00:00
38 | Chauddagram | 41 | 13:00 | Kalurghat | 30 | 10:00 | Narail | 38 | 18:00 | Shariatpur | 50 | 21:00
| Sub Divisional Engineer |  |  |  | Executive Engineer |  |  |  | Superintendent Engineer
| Network Operation Division |  |  |  | Network Operation Division |  |  |  | Load Despatch Circle
| (1) Honbl. State Minister |  |  |  | (8) Executive Director (O & M) PGCB. |  |  |  | (18) C.E. Transmission (1 & 2) PGCB.
| Ministry of Power,Energy & Mineral |  |  |  | (9) Member,Generation,PDB. |  |  |  | (19) S.E. System Protection,PGCB.
| Resources, GOB. |  |  |  | (10) Member,Distribution,PDB. |  |  |  | (20) Director,Public Relation,PDB.
| (2) Secy (Power Divn.)Ministry of |  |  |  | (11) Member,Transmission & |  |  |  | (21) Director Program, PDB.
| Power,Energy & Mineral Resources. |  |  |  | System Operation,PDB. |  |  |  | (22) S.E. Consumer Affairs,PDB.
| (3) Director General,Power cell |  |  |  | (12) Member,P&D,PDB. |  |  |  | (23) Director,Project Planning,PDB.
| (4) Chairman,BERC |  |  |  | (13) C.E (P & D), PGCB. |  |  |  | (24) Director,System Planning,PDB.
| (5) Chairman, BPDB. |  |  |  | (14) G.M. Commercial Operation |  |  |  | (25) Executive Eng.IMD.
| (6) Managing Director, PGCB. |  |  |  | (15) C.E. Generation,PDB. |  |  |  | (26) Executive Eng. EMD.
| (7) Member(Power & Industry) |  |  |  | (16) C.E, (P & D),PDB. |  |  |  | (27) NLDC
| Planning Commission. |  |  |  | (17) C.E. System Operation,PGCB

## Voltage
e
MAXIMUM & MINIMUM VOLTAGES OF DIFFERENT GRID SUB-STATIONS:
| Date: | 2023-12-28 | [7 empty] | QF-LDC-10
| Sub-Station | Max Voltage | Hour | Min | Hour | Sub-Station | Maxm | Hour | Min | Hour
|  |  |  | Voltage |  |  | Voltage |  | Voltage
| 400 KV | KV | Hour | KV | Hour | 400 KV | KV | Hour | KV | Hour
14 | Aminbazar | 405 | 05:00 | 391 | 14:00 | Gopalganj | 413 | 05:00 | 396 | 12:00
| Ashuganj | N/A | N/A | N/A | N/A | Kaliakoir | 405 | 04:00 | 389 | 09:00
| Bhulta | 415 | 18:30 | 395 | 12:00 | Madunaghat_I | N/A | N/A | N/A | N/A
| Bibiana | 416 | 05:00 | 404 | 08:00 | Payra | 420 | 03:00 | 408 | 12:00
| BIPTC | 408 | 03:00 | 391 | 18:00 | Rahanpur | 412 | 03:00 | 394 | 08:00
| Bogura | N/A | N/A | N/A | N/A | Rampal | 415 | 03:00 | 397 | 12:00
| 230 KV | KV |  | KV |  | 230 KV | KV |  | KV
| Agargaon | 239 | 05:00 | 224 | 12:00 | Hasnabad | 238 | 18:00 | 228 | 11:00
| AKSML | 235 | 20:00 | 225 | 08:00 | Hathazari | 237 | 21:00 | 226 | 07:00
| Aminbazar | 240 | 01:00 | 229 | 11:00 | Ishurdi | 238 | 05:00 | 224 | 12:00
| Ashuganj | 236 | 05:00 | 222 | 11:00 | Jhenaidah | 237 | 03:00 | 222 | 12:00
| Ashuganj-400 | N/A | N/A | N/A | N/A | Kaliakoir | 239 | 05:00 | 227 | 11:00
| Baghabari | 235 | 01:00 | 224 | 11:00 | Keranigonj | 239 | 05:00 | 224 | 12:00
| Barapukuria | 224 | 05:00 | 213 | 08:00 | Khulna(S) | 243 | 03:00 | 230 | 12:00
| Barapukuria-230 | N/A | N/A | N/A | N/A | Madunaghat_I | N/A | N/A | N/A | N/A
| Barishal | 244 | 18:30 | 238 | 08:00 | Maniknagar | 239 | 02:00 | 226 | 12:00
| Bheramara | 236 | 05:00 | 222 | 08:00 | Meghnaghat | 245 | 18:30 | 233 | 12:00
| Bhulta | 243 | 05:00 | 229 | 12:00 | Mirsorai | 237 | 19:00 | 226 | 12:00
| Bibiana | 240 | 17:00 | 232 | 08:00 | Rajshahi | 235 | 04:00 | 220 | 12:00
| BIPTC | 237 | 04:00 | 222 | 12:00 | Rampal | 241 | 05:00 | 228 | 12:00
| Bogura | 231 | 05:00 | 218 | 12:00 | Rampur | N/A | N/A | N/A | N/A
| Borhanuddin | 246 | 19:00 | 242 | 20:00 | Rampura | 240 | 06:00 | 226 | 12:00
| BSRM | 237 | 18:00 | 227 | 08:00 | Shikalbaha | 230 | 18:00 | 223 | 09:00
| Cumilla(N) | 238 | 17:00 | 228 | 12:00 | Shyampur | 240 | 05:00 | 225 | 12:00
| Fenchuganj | 244 | 19:00 | 236 | 10:00 | Siddhirganj | 240 | 00:00 | 228 | 11:00
| Ghorashal | 240 | 01:00 | 224 | 00:00 | Sirajgonj | 238 | 03:00 | 230 | 12:00
| Ghorashal-230 | N/A | N/A | N/A | N/A | Sreepur | 236 | 05:00 | 223 | 12:00
| GPH | 231 | 22:00 | 223 | 08:00 | Tongi | 236 | 04:00 | 225 | 15:00
| Haripur | 238 | 17:00 | 226 | 12:00
| 132 kV | KV |  | KV |  | Tongi
| Aftabnagar | 136 | 04:00 | 126 | 12:00 | Lalbag | 142 | 05:00 | 130 | 12:00
| Agargaon | 141 | 05:00 | 129 | 12:00 | Lalmonirhat | 129 | 16:00 | 119 | 12:00
| Agrabad | 139 | 20:00 | 132 | 11:00 | Madanganj | 139 | 18:00 | 130 | 11:00
| AKS | 136 | 17:00 | 130 | 00:00 | Madaripur | 135 | 17:00 | 129 | 12:00
| Aminbazar | 139 | 01:00 | 131 | 11:00 | Madartek | 136 | 05:00 | 127 | 12:00
| Amnura | 137 | 17:00 | 131 | 07:00 | Madunaghat | 139 | 20:00 | 133 | 11:00
| Ashuganj | 141 | 04:00 | 135 | 12:00 | Magura | 139 | 03:00 | 129 | 12:00
| Bagerhat | 133 | 02:00 | 124 | 08:00 | Mahasthangarh | 135 | 04:00 | 124 | 08:00
| Bakulia | 164 | 15:00 | 133 | 08:00 | Manikganj | 135 | 19:30 | 125 | 07:00
| Banani | 140 | 03:00 | 130 | 11:00 | Maniknagar | 134 | 04:00 | 124 | 12:00
| Bangabhaban | 134 | 03:00 | 124 | 12:00 | Matarbari | 130 | 13:00 | 120 | 05:00
| Barapukuria | 135 | 17:00 | 122 | 12:00 | Matuail | 138 | 18:30 | 129.5 | 12:00
| Barguna | 138 | 05:00 | 134 | 12:00 | Millgate | 141 | 03:00 | 130 | 12:00
| Barishal | 139 | 18:00 | 132 | 07:00 | Mirpur | 138 | 02:00 | 122 | 05:00
| Barishal-230 | 139 | 18:30 | 135 | 13:00 | Mirzapur | 135 | 04:00 | 127 | 08:00
| Baroaulia | 139 | 20:00 | 132 | 12:00 | Mithapukur | 133 | 04:00 | 120 | 12:00
| Baroirhat | 139 | 17:00 | 131 | 08:00 | MI_Cement | 140 | 18:00 | 130 | 12:00
| Bashundhara | 142 | 04:00 | 126 | 12:00 | Modern | 139 | 21:00 | 133 | 00:00
| BashundharaCement | 139 | 18:00 | 130 | 11:00 | Mogbazar | 137 | 04:00 | 128 | 12:00
| Beanibazar | 134 | 22:00 | 130 | 12:00 | Mongla | 132 | 19:30 | 123 | 08:00
| Benapole | 136 | 02:00 | 125 | 12:00 | Motijheel | 134 | 02:00 | 124 | 12:00
| Bhaluka | 133 | 01:00 | 125 | 12:00 | Munshiganj | 139 | 18:00 | 130 | 12:00
| Bhandaria | 136 | 06:00 | 120 | 04:00 | Mymensingh | 137 | 00:00 | 125 | 07:00
| Bhangura | 138 | 00:00 | 131 | 12:00 | Naogaon | 133 | 04:00 | 120 | 12:00
| Bheramara | 137 | 03:00 | 128 | 12:00 | Narail | 138 | 02:00 | 128 | 12:00
| Bheramara(GK) | 138 | 05:00 | 130 | 08:00 | Narinda | 0 | 00:00 | N/A | N/A
| Bhulta | 129 | 17:00 | 120 | 11:00 | Narshingdi | 135 | 04:00 | 121 | 12:00
| Bog-Sherpur | 137 | 05:00 | 122 | 12:00 | Natore | 136 | 04:00 | 127 | 08:00
| Bogura | 136 | 03:00 | 125 | 12:00 | Nawabganj | 141 | 03:00 | 131 | 12:00
| Bogura-230 | 136 | 05:00 | 126 | 08:00 | Netrakona | 136 | 00:00 | 127 | 08:00
| Brahmanbaria | 134 | 17:00 | 130 | 12:00 | New | 140 | 04:00 | 123 | 15:00
| Cantonment | 141 | 05:00 | 129 | 12:00 | Niamatpur | 134 | 02:00 | 120 | 08:00
| Chandpur | 138 | 18:30 | 129 | 02:00 | Noapara | 135 | 03:00 | 126 | 12:00
| Chandraghona | 139 | 19:30 | 133 | 11:00 | Pabna | 139 | 03:00 | 130 | 12:00
| Chapai | 136 | 17:00 | 130 | 08:00 | Palashbari | 132 | 17:00 | 119 | 12:00
| Charsaidpur | 140 | 18:30 | 130 | 12:00 | Panchagarh | 133 | 17:00 | 115 | 08:00
| Chauddagram | 140 | 20:00 | 131 | 08:00 | Patuakhali | 138 | 17:00 | 134 | 07:00
| Chhatak | 134 | 00:00 | 131 | 11:00 | Payra | 138 | 02:00 | 135 | 12:00
| Chowmuhani | 137 | 22:00 | 128 | 07:00 | PHP | 138 | 18:30 | 130 | 08:00
| Chuadanga | 138 | 04:00 | 125 | 12:00 | Postogola | 141 | 18:00 | 131 | 12:00
| Coxsbazar | 130 | 17:00 | 123 | 08:00 | Purbachal | 142 | 04:00 | 127 | 12:00
| Cumilla(N) | 141 | 17:00 | 134 | 11:00 | Purbasadipur | 132 | 19:30 | 117 | 12:00
| Cumilla(S) | 141 | 17:00 | 130 | 11:00 | Rahanpur | 136 | 05:00 | 131 | 12:00
| Daudkandi | 138 | 18:00 | 131 | 07:00 | Rahim | 138 | 18:00 | 130 | 12:00
| Dhaka | 136 | 05:00 | 127 | 12:00 | Rajbari | 135 | 05:00 | 127 | 12:00
| Dhamrai | 143 | 03:00 | 134 | 12:00 | Rajendrapur | 136 | 18:30 | 126 | 09:00
| Dhanmondi | 138 | 06:00 | 130 | 12:00 | Rajshahi | 137 | 04:00 | 128 | 08:00
| Dohazari | 135 | 17:00 | 130 | 11:00 | Rajshahi-230 | 137 | 04:00 | 129 | 08:00
| Faridpur | 135 | 03:00 | 128 | 13:00 | Ramganj | 138 | 18:30 | 125 | 08:00
| Fatullah | 140 | 18:00 | 131 | 12:00 | Rampur | 138 | 19:30 | 132 | 08:00
| Fenchuganj | 138 | 00:00 | 135 | 14:00 | Rampura | 137 | 06:00 | 128 | 12:00
| Feni | 139 | 22:00 | 131 | 08:00 | Rangamati | 139 | 21:00 | 133 | 08:00
| Ghorashal | 142 | 05:00 | 134 | 12:00 | Rangpur | 131 | 16:00 | 119 | 08:00
| Goalpara | 136 | 03:00 | 127 | 12:00 | Ruppur | 140 | 04:00 | 131 | 12:00
| Gollamari | 134 | 03:00 | 127 | 08:00 | Saidpur | 132 | 04:00 | 118 | 12:00
| Gopalganj | 134 | 02:00 | 127 | 12:00 | Satkhira | 134 | 05:00 | 124 | 08:00
| Gopalganj-400 | 135 | 04:00 | 128 | 12:00 | Satmasjid | 140 | 04:00 | 129 | 12:00
| Gulshan | 137 | 04:00 | 127 | 12:00 | Savar | 137 | 18:30 | 127 | 12:00
| Halishahar | 139 | 21:00 | 131 | 11:00 | SevenRings | 144 | 05:00 | 134 | 12:00
| Haripur | 138 | 18:00 | 130 | 12:00 | ShahCement | 140 | 18:30 | 130 | 12:00
| HaripurSBU | 138 | 17:00 | 122 | 16:00 | Shahjadpur | 141 | 17:00 | 135 | 08:00
| Hasnabad | 139 | 17:00 | 131 | 11:00 | Shahjibazar | 134 | 00:00 | 132 | 12:00
| Hathazari | 140 | 21:00 | 133 | 02:00 | Shahmirpur | 138 | 19:30 | 133 | 08:00
| Ishurdi | 140 | 03:00 | 132 | 12:00 | Shariatpur | 135 | 03:00 | 129 | 12:00
| Jaldhaka | 132 | 05:00 | 118 | 08:00 | Sherpur | 134 | 00:00 | 120 | 07:00
| Jamalpur | 136 | 00:00 | 123 | 07:00 | Shikalbaha | 127 | 17:00 | 122 | 00:00
| Jashore | 135 | 02:00 | 125 | 12:00 | Shikalbaha-230 | 139 | 18:30 | 134 | 12:00
| Jhenaidah | 138 | 00:00 | 130 | 12:00 | Shitalakhya | 140 | 18:00 | 130 | 12:00
| Jhenaidah-230 | 140 | 03:00 | 129 | 12:00 | Sholosohor | 138 | 21:00 | 131 | 11:00
| Joydebpur | 141 | 20:00 | 130 | 12:00 | Shyampur | 140 | 18:00 | 131 | 12:00
| Joypurhat | 134 | 02:00 | 119 | 08:00 | Shyampur-230 | 140 | 05:00 | 131 | 12:00
| Juldah | 138 | 17:00 | 133 | 11:00 | Siddhirganj | 138 | 18:00 | 130 | 12:00
| Kabirpur | 136 | 18:00 | 124 | 12:00 | Sirajganj | 135 | 00:00 | 118 | 12:00
| Kachua | 140 | 17:00 | 129 | 08:00 | Sonargaon | 138 | 18:30 | 131 | 09:00
| Kaliakoir | 138 | 05:00 | 131 | 09:00 | Sreemongol | 135 | 09:00 | 132 | 12:00
| Kallyanpur | 138 | 18:00 | 130 | 12:00 | Sreepur | 136 | 05:00 | 127 | 12:00
| Kalurghat | 139 | 19:30 | 133 | 10:00 | Srinagar | 141 | 04:00 | 130 | 12:00
| Kamrangirchar | 141 | 06:00 | 130 | 12:00 | SSM | 0 | 00:00 | N/A | N/A
| Kaptai | N/A | N/A | N/A | N/A | Sunamganj | 132 | 00:00 | 130 | 12:00
| Kazla | 134 | 04:00 | 124 | 13:00 | Sylhet | 134 | 00:00 | 132 | 07:00
| Keranigonj | 142 | 05:00 | 130 | 12:00 | Sylhet-132 | 134 | 07:00 | 132 | 10:00
| Khagrachori | 138 | 17:00 | 132 | 11:00 | Tangail | 133 | 00:00 | 125 | 08:00
| Khulna | 134 | 02:00 | 126 | 08:00 | Thakurgaon | 134 | 19:30 | 114 | 08:00
| Khulna(S) | 135 | 05:00 | 127 | 12:00 | TK | 140 | 17:00 | 134 | 01:00
| Khulshi | 137 | 20:00 | 131 | 11:00 | Tongi | 141 | 04:00 | 133 | 11:00
| Kishoreganj | 138 | 05:00 | 130 | 11:00 | Ullon | 135 | 01:00 | 126 | 12:00
| Kodda | 140 | 17:00 | 126 | 08:00 | Uttara | 139 | 03:00 | 129 | 12:00
| KSRM | 138 | 17:00 | 132 | 01:00 | UttaraNew | 141 | 04:00 | 131 | 12:00
| Kulaura | 137 | 23:00 | 134 | 10:00 | Zigatola | 142 | 05:00 | 130 | 12:00
| Kurigram | 129 | 05:00 | 117 | 13:00
| Kushtia | 138 | 03:00 | 129 | 12:00

## L-Curve
Date | 2023-12-28
.
TIME | E-W INT.(Export) | EAST GRID | WEST GRID | TOTAL |  |  | DAILY LOAD CURVE
0:00 | 492 | 4615 | 3593 | 8208 |  |  |  | QF-LDC-11
0:30 | 451 | 4538.5 | 3391.5 | 7930 | Date: | 2023-12-28
1:00 | 410 | 4462 | 3190 | 7652
1:30 | 407 | 4391 | 3108 | 7499
2:00 | 404 | 4320 | 3026 | 7346
2:30 | 387 | 4313 | 2940.5 | 7253.5 | [5 empty] | Gen. at Eve. Peak | 10487 | 10487 MW (18:00 )
3:00 | 370 | 4306 | 2855 | 7161 | [6 empty] | 18:00
3:30 | 350 | 4277 | 2766.5 | 7043.5 | [5 empty] | Gen. at Day Peak | 9618 | 9618 MW (12:00 )
4:00 | 330 | 4248 | 2678 | 6926 | [6 empty] | 12:00
4:30 | 287 | 4201 | 2682 | 6883 | [5 empty] | Highest Generation | 10487
5:00 | 244 | 4154 | 2686 | 6840 | [6 empty] | 18:00
5:30 | 222 | 4257 | 2697 | 6954
6:00 | 200 | 4360 | 2708 | 7068
6:30 | 175 | 4479 | 2883.5 | 7362.5
7:00 | 150 | 4598 | 3059 | 7657
7:30 | 257 | 4677.5 | 3328 | 8005.5
8:00 | 364 | 4757 | 3597 | 8354
8:30 | 412 | 4952.5 | 3726 | 8678.5
9:00 | 460 | 5148 | 3855 | 9003
9:30 | 520 | 5149.5 | 3864.5 | 9014
10:00 | 580 | 5151 | 3874 | 9025
10:30 | 600 | 5189.5 | 3867 | 9056.5
11:00 | 620 | 5228 | 3860 | 9088
11:30 | 635 | 5413.5 | 3939.5 | 9353
12:00 | 650 | 5599 | 4019 | 9618
12:30 | 625 | 5763.5 | 4034.5 | 9798
13:00 | 600 | 5928 | 4050 | 9978
13:30 | 650 | 5635.5 | 3989.5 | 9625
14:00 | 700 | 5343 | 3929 | 9272
14:30 | 735 | 5233 | 3848.5 | 9081.5
15:00 | 770 | 5123 | 3768 | 8891
15:30 | 760 | 5103 | 3735.5 | 8838.5
16:00 | 750 | 5083 | 3703 | 8786
16:30 | 705 | 5156.5 | 3763 | 8919.5
17:00 | 660 | 5230 | 3823 | 9053
17:30 | 520 | 5732 | 4038 | 9770
18:00 | 380 | 6234 | 4253 | 10487
18:30 | 330 | 6217 | 4232 | 10449
19:00 | 280 | 6200 | 4211 | 10411
19:30 | 260 | 5981 | 4201 | 10182
20:00 | 270 | 5967 | 4144 | 10111 |  |  |  | Executive Engineer
20:30 | 375 | 5799 | 4153 | 9952 |  |  |  | Network Operation Division
21:00 | 480 | 5631 | 4162 | 9793
21:30 | 435 | 5485.5 | 4077 | 9562.5
22:00 | 390 | 5340 | 3992 | 9332 |  |  |  |  | Page 6 of 7
22:30 | 431 | 5128.5 | 3887 | 9015.5
23:00 | 472 | 4917 | 3782 | 8699
23:30 | 482 | 4766 | 3687.5 | 8453.5
24:00 | 492 | 4615 | 3593 | 8208
10487 MW (18:00 )
9618 MW (12:00 )

## En-Curve
DAILY ENERGY CURVE
Date | 2023-12-28 |  | Energy |  | 210470026
QF-LDC-12
TIME | GAS | HVDC | P.GEN(GAS). | P.GEN(HSD) | P.GEN(HFO). | COAL | HYDRO | G.GEN(HSD) | G.GEN(HFO) | TRIPURA | SOLAR | WIND | SHORTAGE
0:00 | 2376 | 810 | 1580 | 0 | 185 | 3082 | 86 | 0 | 0 | 86 | 0 | 3 | 0
0:30 | 2402 | 691.5 | 1557.5 | 0 | 92.5 | 3014 | 86 | 0 | 0 | 85 | 0 | 1.5 | 0 |  | Date: | 43826
1:00 | 2428 | 573 | 1535 | 0 | 0 | 2946 | 86 | 0 | 0 | 84 | 0 | 0 | 0
1:30 | 2419.5 | 573.5 | 1529 | 0 | 0 | 2809 | 86 | 0 | 0 | 82 | 0 | 0 | 0 | [8 empty] | Total Energy | 210.47 | 210.47 | Total Energy Gen 210.470 MKWHr Energy Not Served 0.000 MKWHr Energy Requirement 210.470 MKWHr
2:00 | 2411 | 574 | 1523 | 0 | 0 | 2672 | 86 | 0 | 0 | 80 | 0 | 0 | 0 | [8 empty] | Energy not Served | 0 | 0
2:30 | 2392.5 | 574 | 1539 | 0 | 0 | 2580 | 86 | 0 | 0 | 82 | 0 | 0 | 0 | [8 empty] | Energy Requirement | 210.47 | 210.47
3:00 | 2374 | 574 | 1555 | 0 | 0 | 2488 | 86 | 0 | 0 | 84 | 0 | 0 | 0
3:30 | 2374 | 574 | 1531.5 | 0 | 0 | 2393 | 86 | 0 | 0 | 85 | 0 | 0 | 0 | [7 empty] | Shortage
4:00 | 2374 | 574 | 1508 | 0 | 0 | 2298 | 86 | 0 | 0 | 86 | 0 | 0 | 0
4:30 | 2350.5 | 574 | 1487.5 | 0 | 0 | 2299 | 86 | 0 | 0 | 86 | 0 | 0 | 0
5:00 | 2327 | 574 | 1467 | 0 | 0 | 2300 | 86 | 0 | 0 | 86 | 0 | 0 | 0
5:30 | 2376 | 573.5 | 1525 | 0 | 0 | 2305.5 | 86 | 0 | 0 | 88 | 0 | 0 | 0
6:00 | 2425 | 573 | 1583 | 0 | 0 | 2311 | 86 | 0 | 0 | 90 | 0 | 0 | 0
6:30 | 2457 | 573.5 | 1619 | 0 | 0 | 2535 | 86 | 0 | 0 | 88 | 4 | 0 | 0 | [6 empty] | Coal
7:00 | 2489 | 574 | 1655 | 0 | 0 | 2759 | 86 | 0 | 0 | 86 | 8 | 0 | 0
7:30 | 2553.5 | 687.5 | 1621.5 | 0 | 49 | 2867.5 | 86 | 0 | 8 | 91 | 41.5 | 0 | 0 | [5 empty] | Oil
8:00 | 2618 | 801 | 1588 | 0 | 98 | 2976 | 86 | 0 | 16 | 96 | 75 | 0 | 0
8:30 | 2589.5 | 801.5 | 1623.5 | 0 | 217 | 3110.5 | 86 | 0 | 22 | 94 | 134.5 | 0 | 0
9:00 | 2561 | 802 | 1659 | 0 | 336 | 3245 | 86 | 0 | 28 | 92 | 194 | 0 | 0
9:30 | 2453 | 801.5 | 1601.5 | 0 | 482 | 3205 | 86 | 0 | 55.5 | 89 | 240.5 | 0 | 0
10:00 | 2345 | 801 | 1544 | 0 | 628 | 3165 | 86 | 0 | 83 | 86 | 287 | 0 | 0
10:30 | 2346.5 | 802 | 1543 | 0 | 657 | 3143.5 | 78 | 0 | 80.5 | 89 | 317 | 0 | 0
11:00 | 2348 | 803 | 1542 | 0 | 686 | 3122 | 70 | 0 | 78 | 92 | 347 | 0 | 0
11:30 | 2409 | 831 | 1580 | 0 | 758 | 3165 | 70 | 0 | 93 | 92 | 355 | 0 | 0
12:00 | 2470 | 859 | 1618 | 0 | 830 | 3208 | 70 | 0 | 108 | 92 | 363 | 0 | 0
12:30 | 2508.5 | 859 | 1599.5 | 0 | 936 | 3228.5 | 70 | 0 | 146 | 95 | 355.5 | 0 | 0
13:00 | 2547 | 859 | 1581 | 0 | 1042 | 3249 | 70 | 0 | 184 | 98 | 348 | 0 | 0
13:30 | 2547 | 859 | 1581 | 0 | 1042 | 3249 | 70 | 0 | 184 | 98 | 348 | 0 | 0
14:00 | 2547 | 859 | 1581 | 0 | 1042 | 3249 | 70 | 0 | 184 | 98 | 348 | 0 | 0
14:30 | 2408.5 | 859 | 1497.5 | 0 | 837 | 3190.5 | 78 | 0 | 191 | 98 | 275 | 0 | 0
15:00 | 2270 | 859 | 1414 | 0 | 632 | 3132 | 86 | 0 | 198 | 98 | 202 | 0 | 0
15:30 | 2281.5 | 859 | 1412 | 0 | 672.5 | 3090 | 86 | 0 | 197.5 | 94 | 146 | 0 | 0
16:00 | 2293 | 859 | 1410 | 0 | 713 | 3048 | 86 | 0 | 197 | 90 | 90 | 0 | 0
16:30 | 2289 | 858.5 | 1394.5 | 0 | 901 | 2953.5 | 86 | 0 | 292.5 | 94 | 50.5 | 0 | 0
17:00 | 2285 | 858 | 1379 | 0 | 1089 | 2859 | 86 | 0 | 388 | 98 | 11 | 0 | 0
17:30 | 2352 | 845.5 | 1478 | 0 | 1399 | 3014 | 86 | 0 | 493 | 97 | 5.5 | 0 | 0
18:00 | 2419 | 833 | 1577 | 0 | 1709 | 3169 | 86 | 0 | 598 | 96 | 0 | 0 | 0
18:30 | 2403 | 829 | 1532.5 | 0 | 1718.5 | 3184 | 86 | 0 | 602 | 94 | 0 | 0 | 0
19:00 | 2387 | 825 | 1488 | 0 | 1728 | 3199 | 86 | 0 | 606 | 92 | 0 | 0 | 0
19:30 | 2380 | 825 | 1507 | 0 | 1487 | 3205 | 86 | 0 | 600 | 92 | 0 | 0 | 0
20:00 | 2439 | 825 | 1506 | 0 | 1390 | 3198 | 86 | 0 | 575 | 92 | 0 | 0 | 0
20:30 | 2463 | 865.5 | 1519 | 0 | 1235 | 3182.5 | 86 | 0 | 511 | 90 | 0 | 0 | 0
21:00 | 2487 | 906 | 1532 | 0 | 1080 | 3167 | 86 | 0 | 447 | 88 | 0 | 0 | 0
21:30 | 2482.5 | 906 | 1554 | 0 | 882.5 | 3137 | 86 | 0 | 428.5 | 86 | 0 | 0 | 0
22:00 | 2478 | 906 | 1576 | 0 | 685 | 3107 | 86 | 0 | 410 | 84 | 0 | 0 | 0
22:30 | 2422 | 906.5 | 1583 | 0 | 558 | 3090.5 | 86 | 0 | 280.5 | 89 | 0 | 0 | 0
23:00 | 2366 | 907 | 1590 | 0 | 431 | 3074 | 86 | 0 | 151 | 94 | 0 | 0 | 0
23:30 | 2371 | 858.5 | 1585 | 0 | 308 | 3078 | 86 | 0 | 75.5 | 90 | 0 | 1.5 | 0 |  | Max Temp. in Dhaka |  | 27.9°C
24:00 | 2376 | 810 | 1580 | 0 | 185 | 3082 | 86 | 0 | 0 | 86 | 0 | 3 | 0
Executive Engineer
Network Operation Division
Page 5 of 7
GAS
Oil
HVDC
COAL
HYDRO
SOLAR
Total Energy Gen 210.470 MKWHr Energy Not Served 0.000 MKWHr Energy Requirement 210.470 MKWHr
Note on W13: Author:

## Generation
g | 2023-12-28
Si No | Unit | 1:00 | 2:00 | 3:00 | 4:00 | 5:00 | 6:00 | 7:00 | 8:00 | 9:00 | 10:00 | 11:00 | 12:00 | 13:00 | 14:00 | 15:00 | 16:00 | 17:00 | 18:00 | 18:30 | 19:00 | 19:30 | 20:00 | 21:00 | 22:00 | 23:00 | 24:00 | KWH
1 | Karnaphuli Hydro PP Unit-1, 2 & 3 | 46 | 46 | 46 | 46 | 46 | 46 | 46 | 46 | 46 | 46 | 30 | 30 | 30 | 30 | 46 | 46 | 46 | 46 |  | 46 | 46 | 46 | 46 | 46 | 46 | 46 | 1024384
2 | Karnaphuli Hydro PP Unit-4 & 5 | 40 | 40 | 40 | 40 | 40 | 40 | 40 | 40 | 40 | 40 | 40 | 40 | 40 | 40 | 40 | 40 | 40 | 40 |  | 40 | 40 | 40 | 40 | 40 | 40 | 40 | 968000
3 | Chattogram TPP-1
4 | Chattogram TPP-2
5 | Raozan 25 MW PP | [8 empty] | 4 | 8 | 8 | 8 | 8 | 8 | 8 | 8 | 8 | 16 |  | 17 | 17 | 17 | 17 | 17 | 8 | 0 | 173478
| Teknaf 20MW PP (Solartech) | [6 empty] | 1 | 3 | 12 | 16 | 19 | 18 | 13 | 15 | 5 | 3 | 1 | 0 | [8 empty] | 111510
6 | Sikalbaha 225MW CCPP (Gas) | 160 | 159 | 144 | 144 | 140 | 140 | 140 | 142 | 142 | 142 | 142 | 142 | 154 | 154 | 153 | 153 | 172 | 173 |  | 173 | 172 | 172 | 172 | 172 | 172 | 159 | 3703702
7 | Sikalbaha 225MW CCPP(Oil)
8
9 | Sikalbaha 150MW GTPP
10 | Sikalbaha 150MW GTPP(Oil)
| Dohazari -Kalaish 100 MW Peaking | [12 empty] | 17 | 17 | 17 | 17 | 34 | 51 |  | 51 | 51 | 51 | 51 | 51 |  | 0 | 345131
12 | Hathazari 100 MW peaking PP | [9 empty] | 32 | 32 | 34 | 75 | 75 | 75 | 75 | 75 | 75 |  | 75 | 75 | 75 | 75 | 74 | 74 |  | 852060
| Sikalbaha 105 MW PP (Baraka Sikalbaha) | [9 empty] | 12 | 17 | 17 | 17 | 17 | 17 | 17 | 17 | 17 |  | 17 | 17 | 17 | 17 | 17 | 17 | 0 | 257599
Daudkandi 200 MW PP (B.Trac)
14 | Titas 50 MW Peaking PP | [10 empty] | 13 | 31 | 31 | 31 | 31 | 31 | 31 | 30 |  | 25 | 25 | 25 | 25 | 25 |  | 0 | 342160
15 | 210 MW Siddhirgonj TPP
16 | Siddhirgonj 2*120 MW GTPP
17 | Siddhirganj 335 MW CCPP
18 | Kodda 300 MW PP Unit-2 (Summit) | [8 empty] | 3 | 45 | 45 | 48 | 76 | 15 | 15 | 15 | 15 | 110 |  | 130 | 130 | 130 | 45 |  |  | 0 | 772800
19 | Ashuganj 195 MW PP (APSCL-United) | 8 | 8 | 8 | 8 | 8 | 8 | 8 | 8 | 8 | 8 | 8 | 8 | 8 | 8 | 0 | [10 empty] | 0 | 133818
20 | Ghorasal TPP (Unit-1&2)
21 | Ghorasal Repowered CCPP:Unit-3 (GT
22 | Ghorasal Repowered CCPP Unit-4
23 | Ghorasal TPP Unit-5 | 180 | 180 | 180 | 180 | 180 | 180 | 180 | 180 | 180 | 180 | 180 | 180 | 180 | 180 | 180 | 180 | 180 | 180 |  | 180 | 180 | 180 | 180 | 180 | 180 | 180 | 4315500
24 | Ghorasal 6
25 | Ghorasal 365 MW CCPP Unit-7
26 | SS Power I | 292 | 292 | 292 | 292 | 292 | 292 | 292 | 292 | 420 | 420 | 420 | 420 | 420 | 420 | 356 | 354 | 288 | 288 |  | 287 | 287 | 292 | 291 | 292 | 293 | 293 | 7821817
28 | Ashuganj TPP Unit- 3
29 | Ashuganj TPP Unit- 4
30 | Ashuganj TPP Unit- 5
32 | Ashuganj 50 MW PP | 40 | 40 | 40 | 40 | 40 | 40 | 40 | 42 | 45 | 41 | 46 | 47 | 48 | 48 | 48 | 48 | 48 | 45 |  | 48 | 48 | 45 | 45 | 45 | 44 | 44 | 1046952
33 | Ashuganj 225 MW CCPP
34 | Ashuganj 450 MW CCPP(South)
| Ashuganj 450 MW CCPP(North) | 310 | 310 | 310 | 310 | 310 | 315 | 310 | 370 | 360 | 285 | 290 | 300 | 310 | 295 | 285 | 285 | 285 | 310 |  | 295 | 290 | 290 | 290 | 290 | 290 | 310 | 7703500
| Ashuganj 420 MW CCPP(East) | 320 | 320 | 320 | 320 | 320 | 370 | 370 | 393 | 400 | 360 | 360 | 390 | 390 | 350 | 300 | 300 | 270 | 270 |  | 270 | 270 | 320 | 350 | 350 | 350 | 350 | 8123800
35 | Ashuganj 55 MW PP (Precision) | 10 | 10 | 10 | 10 | 10 | 10 | 10 | 10 | 20 | 42 | 51 | 49 | 52 | 52 | 51 | 50 | 53 | 10 |  | 10 | 10 | 10 | 10 | 10 | 10 | 10 | 576960
36 | Chandpur 150 MW CCPP
37 | Tongi 80 MW GTPP
38 | Haripur GTPP
39 | Haripur 412 MW CCPP | 401 | 401 | 401 | 401 | 359 | 366 | 400 | 400 | 402 | 366 | 361 | 389 | 408 | 357 | 382 | 404 | 397 | 402 |  | 402 | 402 | 401 | 401 | 401 | 354 | 355 | 9388800
Meghnaghat Unique power
Summit Meghanghat-2 589 MW(Gas)
40 | Meghnaghat 450 MW CCPP(MPL) | 400 | 400 | 400 | 400 | 350 | 400 | 400 | 400 | 450 | 450 | 450 | 450 | 450 | 350 | 350 | 350 | 320 | 450 |  | 450 | 450 | 450 | 450 | 450 | 450 | 450 | 8697800
41 | Haripur 360 MW CCPP(HPL)
42 | RPCL 210MW CCPP | 75 | 75 | 75 | 75 | 75 | 75 | 70 | 70 | 32 | 32 | 31 | 31 | 31 | 32 | 31 | 31 | 31 | 30 |  | 30 | 30 | 38 | 56 | 72 | 75 | 77 | 1179840
43 | Sutiakhali 50 MW Solar PP | [6 empty] | 1 | 10 | 27 | 39 | 45 | 46 | 45 | 36 | 27 | 11 | 1 | 0 | [8 empty] | 289590
44 | Fenchugonj CCPP Phase-1 | 43 | 43 | 43 | 43 | 43 | 43 | 43 | 43 | 25 | 30 | 30 | 30 | 30 | 30 | 30 | 30 | 30 | 30 |  | 30 | 30 | 30 | 30 | 30 | 30 | 30 | 818000
45 | Fenchugonj CCPP Phase-2
46 | Shajibazar 330 MW CCPP
47 | Shahjibazar GTPP Unit- 8 & 9 | 62 | 62 | 40 | 40 | 40 | 40 | 62 | 62 | 62 | 61 | 60 | 60 | 60 | 40 | 40 | 40 | 40 | 61 |  | 61 | 61 | 61 | 62 | 62 | 65 | 64 | 1314816
48 | Shahjibazar 86 MW PP (Shahjibazar) | 50 | 10 | 10 | 10 | 10 | 10 | 50 | 50 | 50 | 50 | 50 | 50 | 50 | 50 | 50 | 50 | 50 | 50 |  | 50 | 50 | 50 | 50 | 50 | 50 | 50 | 1036800
Shahjibazar 100 MW GTPP
49 | Shahjibazar 50MW PP (EPL)
50 | Sylhet 225 MW CCPP | 206 | 206 | 206 | 206 | 205 | 206 | 206 | 205 | 206 | 207 | 206 | 206 | 204 | 204 | 204 | 204 | 204 | 203 |  | 203 | 203 | 206 | 205 | 205 | 210 | 210 | 5162030
51 | Sylhet 20 MW GTPP
52 | Sylhet 50 MW PP (EPL)
53 | Sylhet 10MW PP (Desh) | 10 | 10 | 10 | 10 | 10 | 10 | 10 | 0 | 10 | 10 | 10 | 10 | 10 | 10 | 10 | 10 | 10 | 10 |  | 10 | 10 | 10 | 10 | 10 | 10 | 10 | 243000
54 | Hobiganj 11 MW PP Cofidence-E | 8 | 8 | 8 | 8 | 8 | 8 | 8 | 8 | 8 | 8 | 8 | 8 | 8 | 8 | 8 | 8 | 8 | 8 |  | 11 | 11 | 11 | 11 | 11 | 11 | 11 | 168752
55 | Fenchugonj 51 MW PP (Barakatullah) | 53 | 53 | 53 | 10 | 10 | 11 | 50 | 50 | 50 | 50 | 50 | 47 | 53 | 53 | 53 | 50 | 53 | 53 |  | 53 | 53 | 53 | 53 | 53 | 53 | 53 | 1124400
56 | Shahjahanulla 25 MW PP | 16 | 0 |  |  |  |  | 16 | 16 | 8 | 8 | 8 | 8 | 16 | 16 | 16 | 16 | 16 | 16 |  | 16 | 16 | 16 | 16 | 16 | 16 | 16 | 263376
57 | Bibiana-II 341 MW CCPP (Summit) | 290 | 300 | 310 | 300 | 295 | 310 | 300 | 295 | 320 | 295 | 290 | 320 | 310 | 315 | 305 | 295 | 300 | 305 |  | 290 | 305 | 300 | 305 | 300 | 305 | 300 | 7372000
Bibiyana South 400 MW
58 | Nababganj 55 MW PP (Southern power ) | [16 empty] | 17 | 17 |  | 17 | 17 | 17 |  |  |  | 0 | 67081
59 | Tangail Palli Power Gen 22 MW | [8 empty] | 3 | 6 | 6 | 6 | 6 | 6 | 6 | 6 | 6 | 6 |  | 6 | 6 | 6 | 6 | 6 | 6 | 0 | 95760
60 | Barabkunda 22 MW PP (Regent) | 12 | 12 | 12 | 12 | 12 | 12 | 12 | 13 | 13 | 13 | 13 | 10 | 10 | 10 | 10 | 10 | 10 | 10 |  | 10 | 10 | 12 | 12 | 12 | 12 | 11 | 270480
61 | Narshingdi 22 MW PP (Doreen)
62 | Tangail 22 MW PP (Doreen)
63 | Impoprt (Tripura) | 84 | 80 | 84 | 86 | 86 | 90 | 86 | 96 | 92 | 86 | 92 | 92 | 98 | 100 | 98 | 90 | 98 | 96 |  | 92 | 92 | 92 | 88 | 84 | 94 | 86 | 2174400
64 | Malancha, Ctg. EPZ (United) | 7 | 13 | 22 | 29 | 37 | 35 | 30 | 7 | 1 | 2 | 0 | 0 | 0 | 0 | 0 | 0 | 0 | 0 |  | 6 | 4 | 8 | 3 | 3 | 5 | 6 | 221280
65 | Feni 22 MW PP (Doreen) | 18 | 18 | 18 | 18 | 18 | 18 | 18 | 18 | 18 | 18 | 18 | 18 | 18 | 18 | 18 | 18 | 18 | 18 |  | 18 | 18 | 18 | 18 | 18 | 18 | 18 | 424152
66 | Feni 11 MW PP (Doreen) | 10 | 10 | 10 | 10 | 10 | 10 | 10 | 10 | 10 | 8 | 8 | 8 | 10 | 10 | 10 | 10 | 10 | 10 |  | 10 | 10 | 10 | 10 | 10 | 10 | 10 | 229140
67 | Jangalia 33 MW PP (Summit) | 33 | 33 | 33 | 33 | 33 | 33 | 33 | 33 | 33 | 33 | 33 | 33 | 33 | 33 | 25 | 25 | 25 | 25 |  | 25 | 25 | 25 | 25 | 25 | 25 | 25 | 736400
68 | Cumilla 25 MW PP (Summit) | 12 | 12 | 12 | 12 | 12 | 12 | 12 | 12 | 12 | 12 | 12 | 12 | 12 | 12 | 12 | 12 | 12 | 12 |  | 12 | 12 | 12 | 12 | 12 | 12 | 12 | 280910
69 | Summit Ashulia | 11 | 11 | 11 | 11 | 11 | 11 | 11 | 11 | 11 | 11 | 11 | 11 | 11 | 11 | 11 | 11 | 11 | 11 |  | 11 | 11 | 11 | 11 | 11 | 11 | 11 | 264000
70 | Summit Madhabdi | 18 | 18 | 18 | 18 | 18 | 18 | 18 | 18 | 18 | 18 | 18 | 18 | 18 | 18 | 15 | 17 | 22 | 22 |  | 22 | 22 | 22 | 22 | 22 | 22 | 22 | 468360
71 | Maona 33 MW PP(Summit) | 17 | 17 | 17 | 17 | 17 | 17 | 17 | 17 | 25 | 33 | 33 | 33 | 33 | 33 | 33 | 33 | 33 | 33 |  | 33 | 33 | 33 | 33 | 33 | 25 | 25 | 653200
72 | Rupganj 33 MW PP(Summit) | 26 | 26 | 26 | 26 | 26 | 28 | 28 | 28 | 26 | 26 | 26 | 26 | 26 | 24 | 24 | 24 | 24 | 24 |  | 24 | 24 | 24 | 24 | 24 | 24 | 26 | 596400
73 | Ghorashal 108 MW PP (Regent) | 73 | 73 | 73 | 73 | 73 | 72 | 72 | 70 | 70 | 67 | 69 | 70 | 70 | 70 | 70 | 70 | 70 | 72 |  | 72 | 73 | 73 | 73 | 73 | 73 | 73 | 1674818
| Feni Lanka Power | [8 empty] | 20 | 52 | 52 | 80 | 97 | 70 | 70 | 70 | 70 | 114 |  | 114 | 114 | 114 | 114 | 82 |  | 0 | 1147980
| Chowmuhani 113 MW | 0 | [7 empty] | 2 | 9 | 9 | 9 | 9 | 9 | 9 | 9 | 9 | 44 |  | 47 | 48 | 48 | 48 | 48 | 49 | 9 | 383040
| Manikgonj 162MW PP(MPGL) | [17 empty] | 35 |  | 35 | 0 |  |  |  |  | 0 | 64800
77 | Siddhirganj 100 PP(Dutch Bangla) | [8 empty] | 1 | 8 | 8 | 8 | 26 | 27 |  |  | 10 | 70 |  | 64 | 8 |  |  |  |  | 0 | 219120
78 | Gazipur 52 MW PP | [8 empty] | 2 | 8 | 8 | 8 | 8 | 8 |  | 8 | 8 | 15 |  | 17 | 17 | 17 | 17 | 17 | 17 | 0 | 173280
79 | Kodda 150 MW PP | [7 empty] | 16 | 16 | 16 | 16 | 16 | 16 | 16 | 16 | 16 | 64 | 149 |  | 149 | 149 | 124 | 48 | 48 | 16 | 0 | 700800
80 | Jamalpur 95 MW PP(Powerpac)
81 | Jangalia 52 MW PP (Lakdanavi) | [8 empty] | 2 | 25 | 25 | 37 | 52 | 25 | 25 | 25 | 27 | 52 |  | 52 | 52 | 52 | 52 | 52 | 16 |  | 574200
| Gazipur 100 MW PP | [7 empty] | 2 | 17 | 17 | 17 | 17 | 17 | 17 | 17 | 17 | 105 | 105 |  | 88 | 88 | 88 | 17 | 17 | 17 | 0 | 588509
| Kaptai 7 MW Solar PP | [6 empty] | 0 | 1 | 2 | 3 | 4 | 4 | 3 | 3 | 2 | 1 | [10 empty] | 21719
| Jodiac Power | [15 empty] | 17 | 17 | 17 |  | 17 | 17 | 17 | 17 |  |  | 0 | 115957
| Karnaphuli Power Ltd. | 0 | [6 empty] | 3 | 17 | 17 | 17 | 17 | 5 | 17 | 17 | 17 | 17 | 17 |  | 17 | 17 | 17 | 17 | 17 | 17 | 17 | 284360
82 | Madanganj 102 PP(Summit) | [9 empty] | 6 | 17 | 22 | 42 | 46 | 17 | 17 | 20 | 65 |  | 61 | 17 | 17 |  |  |  | 0 | 288609
83 | Pagla (DPA )
84 | B.Baria (Aggreko) 85MW
85 | Keraniganj 100 MW PP (Powerpac) | [9 empty] | 17 | 25 | 23 | 25 |  |  |  | 10 | 33 |  | 27 | 25 |  |  |  |  | 0 | 173484
86 | Meghnaghat CCPP ( Summit)
87 | Meghnaghat 100 MW(IEL) | [12 empty] | 6 |  |  |  | 2 | 23 |  | 34 | 0 |  |  |  |  | 0 | 69120
| Meghnaghat 104 MW PP (OPCL) | [17 empty] | 5 |  | 13 | 17 | 17 | 17 |  |  | 0 | 48000
88 | Ghorashal 78.5 MW PP(MAX)
90 | Ashuganj 53MW PP (United)
91 | Juldah 100 MW Unit-1 (Acorn) | [8 empty] | 3 | 12 | 12 | 12 | 12 |  |  |  | 12 | 12 |  | 12 | 12 |  |  |  |  | 0 | 87000
92 | Fenchuganj 44 MW (Energyprima) | 25 | 25 | 25 | 10 | 10 | 10 | 25 | 25 | 25 | 25 | 25 | 25 | 25 | 25 | 25 | 25 | 25 | 25 |  | 25 | 25 | 25 | 25 | 25 | 25 | 25 | 607536
93 | Ashuganj 51 MW PP (Midland) | 43 | 43 | 43 | 43 | 43 | 43 | 43 | 43 | 43 | 43 | 43 | 43 | 43 | 43 | 43 | 43 | 43 | 43 |  | 43 | 43 | 43 | 43 | 43 | 43 | 43 | 1059106
94 | Gagnagar 102 MW PP (Digital Power) | [8 empty] | 8 | 16 | 16 | 38 | 40 | 16 | 16 | 16 | 48 | 91 |  | 91 | 91 | 91 | 66 |  |  | 0 | 528336
95 | Patenga 50MW PP (Baraka) | 0 | [9 empty] | 6 | 6 | 6 | 6 | 6 | 6 | 19 | 19 |  | 20 | 20 | 20 | 20 | 20 | 20 | 6 | 173760
96 | Chattogram 108 MW PP (ECPV) | [25 empty] | 0 | 0
97 | katpotti 52 MW | [25 empty] | 0 | 0
98 | Bosila 108 MW PP(CLC)
99 | Madanganj-55 MW PP(Summit) | [10 empty] | 15 | 15 | 15 | 15 | 15 | 15 | 15 | 30 |  | 30 | 15 | 15 | 15 | 15 | 15 | 0 | 251418
100 | Manikganj 55 MW PP (Northern) | [17 empty] | 35 |  | 35 | 17 | 17 |  |  |  | 0 | 68338
101 | Kushiara 163 MW CCPP (KP) | 120 | 120 | 120 | 120 | 120 | 163 | 163 | 163 | 163 | 120 | 120 | 163 | 163 | 120 | 163 | 163 | 120 | 163 |  | 120 | 120 | 120 | 120 | 120 | 120 | 120 | 3449373
102 | Sarishabari 3 MW Solar Plant | [6 empty] | 0 | 1 | 1 | 2 | 2 | 1 | 1 | 2 | 1 | 0 | [10 empty] | 11050
103 | Kamalaghat 54 MW PP(Banco Energy) | [16 empty] | 17 | 17 |  | 17 | 17 | 17 |  |  |  | 0 | 64800
104 | Keranigonj 300 MW PP (APR)
105 | Bramhangoan 100 MW PP (Aggreko)
106 | Mymensingh 200 MW PP (United) | 0 | [6 empty] | 5 | 19 | 19 | 19 | 19 | 19 | 19 | 19 | 19 | 19 | 37 |  | 37 | 37 | 37 | 37 | 19 | 19 | 19 | 386400
112 | Aurahati 100MW PP (Aggreko)
114 | Kodda 149 MW PP Unit-1 (Summit) | [8 empty] | 12 | 17 | 17 | 17 | 17 | 17 | 17 | 17 | 17 | 17 |  | 17 | 17 | 17 | 17 | 17 |  | 0 | 249264
115 | Juldah 100 MW PP Unit-3 (Acorn) | [8 empty] | 7 | 12 | 12 | 12 | 12 | 12 | 12 | 12 | 12 | 12 |  | 12 | 12 | 12 | 12 | 12 | 12 | 12 | 192000
116 | Chandpur 200 MW (Desh energy) | 0 | [6 empty] | 1 | 15 | 17 | 17 | 19 | 17 | 17 | 17 | 17 | 17 | 17 |  | 17 | 17 | 17 | 17 | 17 | 17 | 17 | 295200
117 | Ashuganj 150 MW PP (Midland) | 0 | [7 empty] | 3 | 5 | 8 | 6 | 8 | 5 | 6 | 6 | 20 | 55 |  | 58 | 30 | 25 | 15 | 13 | 12 | 12 | 265963
118 | Bibiyana-III 400 MW CCPP | 365 | 365 | 365 | 365 | 365 | 398 | 400 | 402 | 400 | 365 | 366 | 390 | 417 | 355 | 355 | 354 | 354 | 398 |  | 415 | 414 | 414 | 414 | 414 | 353 | 353 | 9157000
| Jamalpur 115 MW PP (United) | 0 | [6 empty] | 45 | 57 | 57 | 60 | 60 | 60 | 59 | 59 | 59 | 59 | 79 |  | 79 | 79 | 80 | 80 | 60 | 60 | 30 | 1041600
| Anwara 300 MW PP (United) | [8 empty] | 15 | 45 | 45 | 119 | 189 | 107 | 51 | 51 | 92 | 103 |  | 107 | 107 | 106 | 105 | 30 |  | 0 | 1252036
| Juldah unit-2 (Acorn) | [8 empty] | 12 | 12 | 12 | 12 | 12 | 12 | 12 | 12 | 12 | 12 |  | 12 | 12 | 12 | 12 | 12 | 12 | 12 | 194880
| Anlima Energy Ltd. | 0 | [6 empty] | 7 | 17 | 17 | 17 | 17 | 17 | 17 | 17 | 17 | 17 | 17 |  | 17 | 17 | 17 | 17 | 17 | 17 | 17 | 296073
| Bhairob 54.5 MW | 0 | [11 empty] | 13 | 17 | 17 | 17 | 17 | 17 |  | 17 | 17 | 17 | 17 | 17 | 17 | 17 | 221040
| Spectra Solar Plant Ltd. | [6 empty] | 1 | 6 | 14 | 20 | 25 | 27 | 29 | 21 | 15 | 9 | 1 | [9 empty] | 161498
| Chandpur 115(Doreen) | [11 empty] | 2 | 18 | 18 | 17 | 27 | 18 | 18 |  | 18 | 18 | 18 | 18 | 18 |  | 0 | 194880
| Kanchan Purbachal Power Generation Ltd. | 0 | [7 empty] | 15 | 17 | 17 | 17 | 17 | 17 | 17 | 17 | 17 | 17 |  | 17 | 17 | 17 | 17 | 17 | 17 | 0 | 291240
| Mirsharai 150 MW (Oil) | [8 empty] | 12 | 17 | 17 | 17 | 17 | 17 | 17 | 17 | 17 | 54 |  | 54 | 54 | 54 | 17 | 17 | 17 | 0 | 357963
Mirsharai 150 MW (Gas)
| Cox's Bazar Wind | 0 | 0 | 0 | 0 | 0 | 0 | 0 | 0 | 0 | 0 | 0 | 0 | 0 | 0 | 0 | 0 | 0 | 0 |  | 0 | 0 | 0 | 0 | 0 | 0 | 3 | 4320
| Matarbari 2*600 MW (CPGCL) | 568 | 471 | 471 | 472 | 472 | 470 | 566 | 569 | 566 | 519 | 520 | 567 | 566 | 567 | 568 | 520 | 504 | 567 |  | 567 | 568 | 566 | 560 | 554 | 519 | 520 | 12887272
120 | Eastern Zone Total | 4462 | 4320 | 4306 | 4248 | 4154 | 4360 | 4598 | 4757 | 5148 | 5151 | 5228 | 5599 | 5928 | 5343 | 5123 | 5083 | 5230 | 6234 |  | 6200 | 5981 | 5967 | 5631 | 5340 | 4917 | 4615 | 122091080
121
122
123 | Khulna 60MW
124 | Khulna 115 MW PP (KPCL-1 & 3)
Khulna 115 PP MW (KPCL-2)
125 | Khulna 330 MW CCPP (GAS)
126 | Khulna 330 MW CCPP (OIL)
127 | Khulna (Aggreeco) 55MW
128 | Faridpur 50 MW Peaking PP | [16 empty] | 4 | 38 |  | 39 | 33 | 33 | 28 |  |  |  | 123840
Khulna 225 MW CCPP
Kulna 225 MW CCPP (GAS)
129 | Rupsha 105 MW PP (Orion rupsha) | [8 empty] | 2 | 10 | 17 | 17 | 17 | 17 | 17 | 19 | 28 | 38 |  | 52 | 70 | 69 | 69 | 17 |  | 0 | 426720
130 | Mongla Orion 100 MW Solar PP | [6 empty] | 1 | 14 | 33 | 52 | 65 | 68 | 67 | 60 | 34 | 16 | 3 | [8 empty] | 0 | 408960
131 | Rampal 1320 MW (BIFPCL) | 479 | 436 | 387 | 373 | 375 | 375 | 470 | 477 | 478 | 478 | 479 | 484 | 478 | 480 | 477 | 478 | 441 | 483 |  | 490 | 485 | 477 | 476 | 479 | 476 | 474 | 11032730
132 | United Payra Power Ltd. | [8 empty] | 6 | 17 | 17 | 17 | 17 | 17 | 17 | 17 | 35 | 35 |  | 35 | 17 | 17 | 17 | 17 | 17 | 17 | 330000
133 | Bhola Nutan Biddut BD LTD (GAS) | 220 | 220 | 220 | 220 | 220 | 223 | 223 | 220 | 220 | 180 | 180 | 220 | 220 | 220 | 180 | 180 | 180 | 220 |  | 180 | 180 | 180 | 180 | 220 | 220 | 220 | 5070245
Bhola Nutan Biddut BD LTD (OIL)
| Barisal 110 MW PP (Summit ) | [9 empty] | 16 | 16 | 16 | 16 | 16 | 16 | 16 | 16 | 32 |  | 32 | 32 | 32 | 32 | 16 |  | 0 | 292608
Barisal GT PP Unit-1& 2
136 | Barisal 307 MW | 200 | 200 | 200 | 150 | 150 | 150 | 185 | 200 | 250 | 250 | 250 | 250 | 250 | 250 | 250 | 220 | 220 | 279 |  | 307 | 307 | 307 | 307 | 307 | 307 | 307 | 5694500
137 | Bhola 95 MW PP (Aggreko)
| Bhola 225 MW CCPP | 80 | 80 | 80 | 80 | 80 | 80 | 80 | 120 | 120 | 80 | 80 | 120 | 120 | 80 | 80 | 80 | 80 | 120 |  | 80 | 80 | 80 | 80 | 55 | 55 | 55 | 2093000
140 | Bhola 33 MW PP (Venture) | 17 | 16 | 15 | 15 | 14 | 16 | 15 | 15 | 14 | 13 | 14 | 15 | 17 | 16 | 13 | 13 | 14 | 19 |  | 19 | 19 | 20 | 20 | 19 | 19 | 18 | 381500
141 | Noapara 100 MW PP (Bangla Trac)
142 | Noapara 40 MW PP (Khanjahan Ali) | [12 empty] | 8 |  |  |  | 16 | 16 |  | 16 | 16 |  |  |  |  | 0 | 63750
143 | Gopalganj 100 MW Peaking PP
144 | Bheramara GTPP Unit-3
145 | Madhumati 100 MW PP
146 | Bheramara HVDC | 573 | 574 | 574 | 574 | 574 | 573 | 574 | 801 | 802 | 801 | 803 | 859 | 859 | 859 | 859 | 859 | 858 | 833 |  | 825 | 825 | 825 | 906 | 906 | 907 | 810 | 18757818
147 | Bheramara 410 MW CCPP
148 | Payra 1320 MW | 520 | 490 | 450 | 380 | 370 | 380 | 470 | 540 | 590 | 560 | 520 | 550 | 610 | 550 | 550 | 550 | 520 | 622 |  | 622 | 622 | 622 | 600 | 550 | 540 | 550 | 13818600
149
150 | Barapukuria TPP Unit-1
151 | Barapukuria TPP Unit-2
152 | Barapukuria 275 MW TPP Unit-3 | 170 | 170 | 170 | 170 | 170 | 170 | 170 | 170 | 170 | 170 | 170 | 170 | 170 | 170 | 170 | 170 | 170 | 170 |  | 170 | 170 | 170 | 170 | 170 | 170 | 170 | 4161600
153 | Baghabari 71 MW GTPP
156 | Baghabari 100 MW GTPP
| Baghabari 50 MW Peaking PP | [12 empty] | 12 | 25 | 25 | 25 | 25 | 25 |  | 25 | 25 | 25 | 25 | 25 |  | 0 | 243314
| Sirajgonj 6.55 MW Solar | [6 empty] | 0 | 0 | 2 | 3 | 4 | 4 | 3 | 3 | 2 | 0 | 0 | [9 empty] | 26520
157 | Sirajgonj 225MW CCPP Unit-1 (Gas)
158 | Sirajgonj 225MW CCPP Unit-1(Oil)
Sirajgonj 225 MW CCPP Unit-2 (Gas)
Sirajgonj 225 MW CCPP Unit-2 (Oil)
159 | Sirajgonj 225MW CCPP Unit-3 (Gas)
Sirajgonj 225MW CCPP Unit-3 (Oil)
| Sirajgonj 400 MW CCPP Unit-4 | 209 | 222 | 236 | 250 | 257 | 262 | 256 | 232 | 215 | 189 | 182 | 148 | 110 | 109 | 101 | 111 | 141 | 157 |  | 160 | 165 | 164 | 190 | 200 | 207 | 202 | 4530581
160 | Sirajgonj 400MW CCPP Unit-4 (Oil)
161 | Bera 70 MW Peaking PP | [16 empty] | 4 | 8 |  | 10 | 10 | 10 | 10 | 10 |  |  | 47837
162 | Bogra 22 MW PP (GBB)
163 | Bogura 20 MW PP (Energyprima)
164 | Ullapara 11 MW PP (Summit) | 5 | 5 | 5 | 5 | 5 | 5 | 5 | 5 | 5 | 8 | 8 | [5 empty] | 5 | 8 |  | 8 | 8 | 8 | 8 | 8 | 2 | 2 | 117090
165 | Amnura 50 MW PP(Sinha) | [7 empty] | 35 | 35 | 35 | 35 | 35 | 35 | 35 |  |  | 28 | 28 |  | 14 | 0 |  |  |  |  | 0 | 318810
166 | Katakhali 50 MW PP (Northern) | [8 empty] | 25 | 25 | 25 | 25 | 34 | 34 | 34 | 34 | 34 | 34 |  | 8 | 8 | [5 empty] | 299075
167 | Katakhali 50 MW Peaking PP | [11 empty] | 10 | 16 | 16 | 17 | 16 | 16 | 40 |  | 50 | 50 | 50 | 40 | 32 |  |  | 271598
168 | Santahar 50 MW Peaking PP | [16 empty] | 28 | 38 |  | 38 | 38 | 38 | 38 | 38 |  |  | 223982
169 | Natore 52 MW PP (Rajlanka) | [9 empty] | 8 | 8 | 8 | 8 | 8 | 8 | 8 | 8 | 8 |  | 8 | 8 | 8 | 8 | 8 | 8 | 0 | 124738
170 | Chapainawabganj 100 MW Peaking PP | [9 empty] | 18 | [6 empty] | 90 | 90 |  | 90 | 90 | 90 | 90 | 90 | 44 | 0 | 609976
171 | Baghabari 200 MW PP (Paramount)
| Bagura 113 MW PP (Confidence)-2 | [15 empty] | 24 | 35 | 35 |  | 35 | 35 | 35 | 35 |  |  | 0 | 221952
172 | Confidence Power Bogura Unit-1 113 MW | [16 empty] | 35 | 35 |  | 35 | 35 | 35 | 35 | 35 | 35 | 0 | 255264
173 | Rangpur 20 MW GTPP
175 | Saidpur 20 MW GTPP
176 | Rangpur 113 MW PP (Confidence) | [9 empty] | 6 | 6 | 6 | 6 | 6 | 6 | 26 | 33 | 35 |  | 35 | 35 | 35 | 35 | 35 | 6 | 0 | 264412
177 | Sympa Solar Power 8MW | [6 empty] | 0 | 1 | 3 | 4 | 5 | 5 | 5 | 5 | 3 | 2 | 0 | [9 empty] | 31333
178 | Energypac Power Venture Thakurgaon Ltd. | [8 empty] | 14 | 35 | 35 | 35 | 35 | 35 | 35 | 35 | 35 | 47 |  | 72 | 72 | 50 | 0 |  |  | 0 | 507648
| Intraco Solar 30 MW | [6 empty] | 0 | 6 | 15 | 22 | 28 | 31 | 28 | 23 | 17 | 7 | 1 | [9 empty] | 181247
| Adani Power Jharkhanda Ltd | 717 | 613 | 518 | 461 | 471 | 474 | 606 | 728 | 771 | 768 | 763 | 767 | 755 | 765 | 761 | 756 | 716 | 760 |  | 756 | 766 | 764 | 763 | 755 | 769 | 768 | 16461818
178 | Teesta Solar Limited | [6 empty] | 4 | 33 | 85 | 126 | 150 | 159 | 154 | 130 | 96 | 41 | 4 | [9 empty] | 985880