## Forecast
[5 empty] | Power Grid Company of Bangladesh Ltd. | [10 empty] | QF-LDC-07
|  |  | Report on Forecasted Generation & Demand of national grid on | [6 empty] | 2023-12-30 | Saturday
|  | Date (day): | 2023-12-30 |  | Saturday
| Probable Maximum |  | Generation : |  | (a) At Day Peak Hour : | 10699.6 | MW |  |  | (b) At Evening Peak Hour : |  | 11590 | MW
Sl. | [6 empty] | Present | Actual Generation |  | Forecasted Available Gen. on |  | Ev. Peak Gen.Shortage |  | Plants under |  | Probable
No. | Name of the Power Station |  | Fuel | Producer | Installed Capacity |  | Capacity | On | 2023-12-29 | 2023-12-30 | during | for Fuel | for plant. S/D | Shut down (date)/ |  | Start up
[8 empty] | Day Peak | Ev. Peak | Day Peak | Ev. Peak | Limitation | M/C Problem | Remarks |  | Date
[5 empty] | Unit No. X Capacity | MW | MW | MW | MW | MW | MW | MW | MW
1 | Ghorasal Repowered CCPP:Unit-3 (GT |  | Gas | PDB | 1*260 | 260 | 260 | 0 | 0 | 0 | 0 |  | 260 | Under maint.
2 | Ghorasal Repowered CCPP Unit-4 |  | Gas | PDB | 1*210 | 210 | 180 | 0 | 0 | 0 | 0 |  | 180 | Under maint
| Ghorasal TPP Unit-5 |  | Gas | PDB | 1*210 | 210 | 190 | 180 | 180 | 180 | 180
3 | Ghorasal 365 MW CCPP Unit-7 |  | Gas | PDB | 1*243+1*122 | 365 | 365 | 0 | 0 | 0 | 0 |  | 365 | Air Compressor problem
| Ghorashal 78.5 MW PP(MAX) |  | Gas | QRPP | 2*40 | 0 | 0 | 0 | 0 | 0 | 0 |  |  | Contract Expired
4 | Ghorashal 108 MW PP (Regent) |  | Gas | IPP | 34*3.35 | 108 | 108 | 70 | 69 | 70 | 70 | 38 |  | Gas shortage
5 | Haripur GTPP |  | Gas | SBU, PDB | 2*32 | 32 | 20 | 0 | 0 | 0 | 0 |  | 20 | Under maint.
6 | Haripur 412 MW CCPP |  | Gas | EGCB | 1*273+1*139 | 412 | 412 | 341 | 402 | 400 | 400
7 | Haripur 360 MW CCPP(HPL) |  | Gas | IPP | 1*235+1*125 | 360 | 360 | 0 | 0 | 0 | 0 |  |  | Contract Expired
8 | Meghnaghat 450 MW CCPP(MPL) |  | Gas | IPP | 2*150+1*150 | 450 | 450 | 420 | 410 | 450 | 450
9 | Meghnaghat 100 MW(IEL) |  | HFO | NENP | 12*8.9 | 100 | 100 | 0 | 0 | 100 | 100
10 | Meghnaghat CCPP(Summit) |  | Gas | IPP | 2*110+1*110 | 335 | 335 | 0 | 0 | 0 | 0 | 335 |  | Gas shortage
11 | Madanganj 102 PP(Summit) |  | HFO | NENP | 6*17 | 102 | 102 | 0 | 0 | 80 | 80 |  | 22 | Engine problem
12 | Madanganj-55 MW PP(Summit) |  | HFO | IPP | 3*17.08+1*11.3 | 55 | 55 | 0 | 15 | 15 | 30 | 25 |  | Fuel shortage
13 | Keraniganj 100 MW PP (Powerpac) |  | HFO | NENP | 8*13.45 | 100 | 75 | 0 | 0 | 40 | 40 | 35 |  | Fuel shortage
14 | Narshingdi 22 MW PP (Doreen) |  | Gas | SIPP, REB | 8*2.90 | 22 | 22 | 0 | 0 | 0 | 0 |  |  | Contract Expired
15 | 210 MW Siddhirgonj TPP |  | Gas | PDB | 1*210 | 210 | 115 | 0 | 0 | 0 | 0 |  | 115 | Under maint.
16 | Siddhirgonj 2*120 MW GTPP |  | Gas | EGCB | 2*105 | 210 | 210 | 0 | 0 | 0 | 0 | 210 |  | Gas shortage
17 | Siddhirganj 100 PP(Dutch Bangla) |  | HFO | NENP | 12*8.9 | 100 | 100 | 0 | 0 | 90 | 90 |  | 10 | Engine problem
18 | Siddhirganj 335 MW CCPP |  | Gas | EGCB | 1*217+118 | 335 | 335 | 0 | 0 | 0 | 0 | 335 |  | Gas shortage
19 | Gagnagar 102 MW PP (Digital Power) |  | HFO | IPP | 12*8.924 | 102 | 102 | 0 | 0 | 90 | 90 |  | 12 | Engine problem
20 | Katpotti 52 MW PP (Sinha) |  | HFO | IPP | 7*7.9 | 51 | 0 | 0 | 0 | 0 | 0 | 51 |  | Fuel shortage
21 | Kamalaghat 54 MW PP(Banco Energy) |  | HFO | IPP | 3*18 | 54 | 54 | 0 | 0 | 0 | 35 | 19 |  | Fuel shortage
22 | Kodda 150 MW PP |  | HFO | BPDB-RPCL | 9*17.06 | 149 | 149 | 16 | 48 | 16 | 149
23 | Manikganj 55 MW PP (Northern) |  | HFO | IPP | 3*19.3 | 55 | 55 | 0 | 17 | 0 | 35 | 20 |  | Fuel shortage
24 | Nababganj 55 MW PP (Southern power ) |  | HFO | IPP | 3*19.3 | 55 | 55 | 0 | 17 | 0 | 17 | 38 |  | Fuel shortage
25 | Bosila 108 MW PP(CLC) |  | HFO | IPP | 12*8.775+1*3.5 | 108 | 0 | 0 | 0 | 0 | 0
26 | Summit Power,(Madhabdi+Ashulia) |  | Gas | SIPP,REB | 3*3.67+4*8.73 | 80 | 80 | 18 | 33 | 33 | 33 |  | 47 | Engine problem
27 | Maona 33 MW PP(Summit) |  | Gas | SIPP,REB | 4*8.73 | 33 | 33 | 25 | 25 | 25 | 25 |  | 8 | Engine problem
28 | Rupganj 33 MW PP(Summit) |  | Gas | SIPP,REB | 4*8.73 | 33 | 33 | 28 | 28 | 28 | 28 |  |  | Engine problem
29 | Gazipur 52 MW PP |  | HFO | RPCL | 6*8.9 | 52 | 52 | 0 | 0 | 8 | 16 | 36 |  | Fuel shortage
30 | Tongi 80 MW GTPP |  | Gas | PDB | 1* 105 | 105 | 105 | 0 | 0 | 0 | 0 | 105 |  | Gas shortage
31 | Kodda 300 MW PP Unit-2 (Summit) |  | HFO | IPP | 18*17.076 | 300 | 300 | 0 | 0 | 80 | 130 | 170 |  | Fuel shortage
| Bramhangoan 100 MW PP (Aggreko) |  | HSD | IPP | 114*0.959 | 0 | 0 | 0 | 0 | 0 | 0 |  |  | Contract Expired
| Aurahati 100MW PP (Aggreko) |  | HSD | IPP | 0.85*23+0.95*91 | 0 | 0 | 0 | 0 | 0 | 0 |  |  | Contract Expired
32 | Kodda 149 MW PP Unit-1 (Summit) |  | HFO | IPP | 8*18.45+8.97 | 149 | 149 | 17 | 17 | 17 | 17 | 132 |  | Fuel shortage
33 | Gazipur 100 MW PP |  | HFO | RPCL | 6*17.5 | 105 | 105 | 17 | 0 | 17 | 105
34 | Meghnaghat 104 MW PP (OPCL) |  | HFO | IPP | 18.5*6 | 104 | 104 | 0 | 0 | 0 | 17 | 87 |  | Fuel shortage
35 | Manikgonj 162MW PP(MPGL) |  | HFO | IPP | 9*18 | 162 | 162 | 0 | 0 | 0 | 54 | 108 |  | Fuel shortage
36 | Spectra Solar Plant Ltd. |  | Solar | IPP | 35 | 35 | 35 | 30 | 0 | 35 | 0
37 | Kanchan Purbachal Power Generation Ltd. |  | HFO | IPP | 18.4*3 | 55 | 55 | 0 | 17 | 17 | 17 | 38 |  | Fuel shortage
| Meghnaghat Unique power |  | Gas | IPP | 586 | 0 | 0 | 0 | 0 | 0 | 0
| Summit Meghanghat-2 589 MW(Gas) |  | Gas | IPP | 589 | 0 | 0 | 0 | 0 | 0 | 0
| Dhaka area Total |  |  |  |  | 5763 | 5422 | 1162 | 1278 | 1791 | 2208 | 1782 | 1039
38 | Chattogram TPP-1 |  | Gas | PDB | 1*210 | 210 | 180 | 0 | 0 | 0 | 0 | 180 |  | Gas shortage
| Chattogram TPP-2 |  | Gas | PDB | 1*210 | 210 | 180 | 0 | 0 | 0 | 0 |  | 180 | Under maint
39 | Raozan 25 MW PP |  | HFO | RPCL | 3*8.9 | 25 | 25 | 3 | 0 | 8 | 17 | 8 |  | Fuel shortage
40 | Teknaf 20MW PP (Solartech) |  | Solar | IPP | 20 | 20 | 20 | 18 | 0 | 20 | 0
41 | Patenga 50MW PP (Baraka) |  | HFO | IPP | 8*6.98 | 50 | 50 | 6 | 6 | 6 | 20 | 30 |  | Fuel shortage
42 | Karnaphuli Hydro PP Unit-1,2,3,4, 5 |  | Hydro | PDB | 2*40+3*50 | 230 | 230 | 70 | 86 | 86 | 86 | 144 |  | Low water lavel
43 | Sikalbaha 225MW CCPP |  | Gas/HSD | PDB | 1*150+1*75 | 225 | 225 | 183 | 190 | 165 | 165 | 60 |  | Gas shortage
44 | Sikalbaha Peaking GT |  | Gas/HSD | PDB | 1*150 | 150 | 150 | 0 | 0 | 0 | 0 |  | 150 | Under maint
45 | Sikalbaha 105 MW PP (Baraka Sikalbaha) |  | HFO | IPP | 6*17.5 | 105 | 105 | 13 | 17 | 17 | 17 | 88 |  | Fuel shortage
46 | Hathazari 100 MW peaking PP |  | HFO | PDB | 11*8.9 | 98 | 98 | 40 | 0 | 50 | 70 | 28 |  | Fuel shortage
47 | Dohazari -Kalaish 100 MW Peaking |  | HFO | PDB | 6*17 | 102 | 102 | 0 | 0 | 51 | 51 | 51 |  | Fuel shortage
48 | Juldah 100 MW Unit-1 (Acorn) |  | HFO | NENP | 8*13.45 | 100 | 100 | 0 | 0 | 12 | 12 | 88 |  | Fuel shortage
49 | Juldah 100 MW PP Unit-3 (Acorn) |  | HFO | IPP | 8*13.5 | 100 | 100 | 12 | 12 | 12 | 12 | 88 |  | Fuel shortage
50 | Barabkunda 22 MW PP (Regent) |  | Gas | SIPP, PDB | 8*2.90 | 22 | 22 | 13 | 14 | 15 | 15 | 7 |  | Gas shortage
* | Malancha, Ctg. EPZ (United) |  | Gas |  | 5*8.73+3*9.34 |  | 0 | 8 | 17 | 25 | 25
51 | Chattogram 108 MW PP (ECPV) |  | HFO | IPP | 16*7 | 108 | 108 | 0 | 0 | 0 | 0 | 108 |  | Fuel shortage
52 | Kaptai 7 MW Solar PP |  | Solar | PDB | 7.4 MW | 7 | 7 | 4 | 0 | 5 | 0
53 | Anwara 300 MW PP (United) |  | HFO | IPP | 17*17+24 | 300 | 300 | 0 | 0 | 200 | 300
54 | Jodiac Power |  | HFO | IPP | 3*18.55+1*3.6 | 54 | 54 | 0 | 0 | 17 | 17 | 37 |  | Fuel shortage
55 | Karnaphuli Power Ltd. |  | HFO | IPP | 18.415*6+6.5 | 110 | 110 | 17 | 17 | 17 | 17 | 93 |  | Fuel shortage
56 | Juldah unit-2 (Acorn) |  | HFO | IPP | 8*13.6 | 100 | 100 | 12 | 12 | 12 | 12 | 88 |  | Fuel shortage
57 | Anlima Energy Ltd. |  | HFO | IPP | 6*21.2 | 116 | 116 | 17 | 17 | 17 | 17 | 99 |  | Fuel shortage
58 | Mirsharai 150 MW |  | HFO | BPDB-RPCL | 18.5*9 | 163 | 163 | 0 | 0 | 17 | 54 | 109 |  | Fuel shortage
59 | SS Power I |  | Coal | SS Power | 2*612 | 1224 | 1224 | 293 | 293 | 290 | 290 | 934 |  | Coal Shortage.
| Cox's Bazar Wind |  | Wind | IPP | 66 | 0 | 0 | 0 | 2 | 10 | 10 |  |  | On test.
| Matarbari 2*600 MW (CPGCL) |  | Coal | CPGCL | 0 | 0 | 0 | 569 | 567 | 700 | 700 |  |  | On test.
| Mirsharai 150 MW (Gas) |  | Gas | BPDB-RPCL | 18.5*9 | 0 | 0 | 0 | 0 | 0 | 0 |  |  | On test.
| Chattogram area Total |  |  |  |  | 3829 | 3769 | 1278 | 1250 | 1752 | 1907 | 2240 | 330
| Ashuganj TPP Unit- 3 |  | Gas | APSCL | 1*150 | 0 | 0 | 0 | 0 | 0 | 0 |  |  | Contract Expired
| Ashuganj TPP Unit- 4 |  | Gas | APSCL | 1*150 | 0 | 0 | 0 | 0 | 0 | 0 |  |  | Contract Expired
| Ashuganj TPP Unit- 5 |  | Gas | APSCL | 1*150 | 0 | 0 | 0 | 0 | 0 | 0 |  |  | Contract Expired
60 | Ashuganj 225 MW CCPP |  | Gas | APSCL | 1*142+1*75 | 221 | 221 | 0 | 0 | 0 | 0 |  | 221 | Under maint.
61 | Ashuganj 450 MW CCPP(North) |  | Gas | APSCL | 1*360 | 360 | 360 | 295 | 280 | 310 | 310 |  |  | FGMO
62 | Ashuganj 450 MW CCPP(South) |  | Gas | APSCL | 1*360 | 360 | 360 | 0 | 0 | 0 | 0 |  |  | Under Maint.
63 | Ashuganj 420 MW CCPP(East) |  | Gas | APSCL | 284*1+116*1 | 400 | 400 | 300 | 370 | 380 | 300 | 100 |  | Gas shortage
64 | Ashuganj 50 MW PP |  | Gas | APSCL | 14*3.968 | 53 | 45 | 48 | 48 | 48 | 48
65 | Ashuganj 55 MW PP (Precision) |  | Gas | QRPP | 0 | 55 | 0 | 10 | 26 | 10 | 10
66 | Ashuganj 195 MW PP (APSCL-United) |  | Gas | IPP | 20*9.73+1*16 | 195 | 195 | 0 | 8 | 0 | 0 | 195 |  | Gas shortage
67 | Ashuganj 51 MW PP (Midland) |  | Gas | IPP | 6*9.34 | 51 | 51 | 43 | 43 | 43 | 43 |  | 8 | Engine problem
68 | Ashuganj 150 MW PP (Midland) |  | HFO | IPP | 23*7.015 | 150 | 150 | 2 | 60 | 6 | 50 | 100 |  | Fuel shortage
69 | Titas 50 MW Peaking PP |  | HFO | PDB | 6*8.92 | 52 | 52 | 0 | 0 | 0 | 38 | 14 |  | Fuel shortage
70 | Chandpur 150 MW CCPP |  | Gas | PDB | 1*106+1*57 | 163 | 163 | 0 | 0 | 0 | 0 |  | 163 | Under Maint.
71 | Chandpur 200 MW (Desh energy) |  | HFO | IPP | 12*18.4 | 200 | 200 | 17 | 17 | 17 | 17 | 183 |  | Fuel shortage
72 | Feni 22 MW PP (Doreen) |  | Gas | SIPP, PDB | 8*2.90 | 22 | 22 | 18 | 18 | 18 | 18 |  | 4 | Engine problem
73 | Feni 11 MW PP (Doreen) |  | Gas | SIPP, REB | 4*2.90 | 11 | 11 | 10 | 10 | 10 | 10
** | Impoprt (Tripura) |  |  | Imported power | 0 | 160 | 160 | 84 | 90 | 128 | 140
74 | Jangalia 33 MW PP (Summit) |  | Gas | SIPP, PDB | 4*8.73 | 33 | 33 | 33 | 33 | 33 | 33
75 | Jangalia 52 MW PP (Lakdanavi) |  | HFO | IPP | 6*8.92 | 52 | 52 | 0 | 0 | 52 | 52
76 | Cumilla 25 MW PP (Summit) |  | Gas | SIPP, REB | 3*3.67+2*6.97 | 25 | 25 | 5 | 9 | 12 | 12 |  | 13 | Engine problem
| Daudkandi 200 MW PP (B.Trac) |  | HSD | IPP | 154*1.4 | 0 | 0 | 0 | 0 | 0 | 0 |  |  | Contract Expired
77 | Feni Lanka Power |  | HFO | IPP | 7*18.415+1*9.78 | 114 | 114 | 3 | 0 | 100 | 100 | 14
78 | Chowmuhani 113 MW |  | HFO | IPP | 12*9.78+2*3.1 | 113 | 113 | 15 | 38 | 9 | 48 | 65 |  | Fuel shortage
79 | Bhairob 54.5 MW |  | HFO | IPP | 3*18.2 | 54 | 54 | 0 | 17 | 17 | 17 |  | 37 | Engine problem
80 | Chandpur 115(Doreen) |  | HFO | IPP | 4*18.5+2*22.5 | 115 | 115 | 1 | 18 | 18 | 18 | 97 |  | Fuel shortage
| Cumilla Area Total |  |  |  |  | 2959 | 2896 | 884 | 1085 | 1211 | 1264 | 768 | 446
81 | RPCL 210MW CCPP |  | Gas | IPP | 4*35+1*70 | 210 | 202 | 63 | 74 | 30 | 35 | 167 |  | Gas shortage
82 | Tangail 22 MW PP (Doreen) |  | Gas | SIPP, PDB | 8*2.90 | 22 | 22 | 0 | 0 | 0 | 0 |  |  | Contract Expired
83 | Jamalpur 95 MW PP(Powerpac) |  | HFO | IPP | 0 | 95 | 0 | 0 | 0 | 0 | 0
84 | Sarishabari 3 MW Solar Plant |  | Solar | IPP | 1*3 | 3 | 3 | 2 | 0 | 1.6 | 0
85 | Mymensingh 200 MW PP (United) |  | HFO | IPP | 9.78*21 | 200 | 200 | 19 | 37 | 19 | 35 | 165 |  | Fuel shortage
86 | Jamalpur 115 MW PP (United) |  | HFO | IPP | 9.78*12 | 115 | 115 | 59 | 80 | 57 | 79 | 36 |  | Fuel shortage
87 | Sutiakhali 50 MW Solar PP |  | Solar | IPP | 50 | 50 | 50 | 45 | 0 | 50 | 0
88 | Tangail Palli Power Gen 22 MW |  | HFO | IPP | 4*6.7 | 22 | 22 | 6 | 6 | 6 | 6 |  |  | Fuel shortage
| Mymensingh Area Total |  |  |  |  | 717 | 614 | 194 | 197 | 163.6 | 155 | 167 | 0
89 | Fenchugonj CCPP Phase-1 |  | Gas | PDB | 2*32+1*33 | 97 | 70 | 30 | 30 | 30 | 30 |  | 40 | Machine problem.
90 | Fenchugonj CCPP Phase-2 |  | Gas | PDB | 2*35+1*35 | 104 | 90 | 0 | 0 | 0 | 0 |  | 90 | Machine problem
91 | Kushiara 163 MW CCPP (KP) |  | Gas | IPP | 1*109+1*54 | 163 | 163 | 120 | 163 | 163 | 163
92 | Shajibazar 330 MW CCPP |  | Gas | PDB | 3*110 | 330 | 330 | 0 | 0 | 0 | 0 |  | 330 | Under maint.
93 | Fenchugonj 51 MW PP (Barakatullah) |  | Gas | RPP | 19*2.90 | 51 | 51 | 50 | 53 | 50 | 50
94 | Fenchuganj 44 MW (Energyprima) |  | Gas | NENP | 12*3.3+5*2 | 50 | 50 | 25 | 25 | 25 | 25 | 25 |  | Gas shortage
95 | Hobiganj 11 MW PP Cofidence-E |  | Gas | SIPP, REB | 4*2.90 | 11 | 11 | 8 | 8 | 5 | 5 |  | 6 | Engine problem
96 | Shahjibazar GTPP Unit- 8 & 9 |  | Gas | PDB | 2*35 | 70 | 66 | 40 | 61 | 63 | 63
97 | Shahjibazar 86 MW PP (Shahjibazar) |  | Gas | RPP | 32*2.90 | 86 | 86 | 50 | 50 | 50 | 50 | 36 |  | Gas shortage
98 | Shahjibazar 100 MW GTPP |  | Gas | PDB | 1*100 | 100 | 100 | 0 | 0 | 0 | 0 |  | 100 | Under maint.
99 | Sylhet 225 MW CCPP |  | Gas | PDB | 1*142+1*89 | 231 | 231 | 205 | 203 | 210 | 210
100 | Sylhet 20 MW GTPP |  | Gas | PDB | 1*20 | 20 | 20 | 0 | 0 | 0 | 0
| Sylhet 50 MW PP (EPL) |  | Gas | NENP | 27*2 | 0 | 0 | 0 | 0 | 0 | 0 |  |  | Contract Expired
101 | Shahjahanulla 25 MW PP |  | Gas | SIPP, REB | 3*9.34 | 25 | 25 | 0 | 23 | 22 | 24
102 | Bibiana-II 341 MW CCPP (Summit) |  | Gas | IPP | 1*222+1*119 | 341 | 341 | 295 | 310 | 330 | 330 |  |  | FGMO
103 | Bibiyana-III 400 MW CCPP |  | Gas | PDB | 285*1+134*1 | 400 | 400 | 354 | 415 | 400 | 400 |  |  | FGMO
104 | Sylhet 10MW PP (Desh) |  | Gas | RPP | 6*1.95 | 10 | 10 | 0 | 9 | 10 | 10
105 | Bibiyana South 400 MW |  | Gas | PDB | 400 MW | 383 | 383 | 0 | 0 | 0 | 0 |  | 383 | Under maint
| Sylhet Area Total |  |  |  |  | 2472 | 2427 | 1177 | 1350 | 1358 | 1360 | 61 | 949
106 | Bheramara GTPP Unit-3 |  | HSD | PDB | 1*20 | 20 | 16 | 0 | 0 | 0 | 0 | 16 |  | Fuel conservation
| Bheramara (HVDC ) |  | 0 | Imported power | 2*500 | 1000 | 1000 | 717 | 714 | 833 | 930
107 | Khulna 115 PP MW (KPCL-2) |  | HFO | NENP | 7*17 | 115 | 115 | 0 | 0 | 0 | 16 | 99 |  | Fuel shortage
108 | Faridpur 50 MW Peaking PP |  | HFO | PDB | 8*6.89 | 54 | 54 | 0 | 0 | 0 | 40
109 | Khulna 225 MW CCPP |  | HSD | NWPGCL | 1*150+1*75 | 230 | 230 | 0 | 0 | 0 | 0 | 230 |  | Fuel shortage
110 | Gopalganj 100 MW Peaking PP |  | HFO | PDB | 16*6.98 | 109 | 109 | 0 | 0 | 0 | 0 |  | 109 | Under maint.
111 | Bheramara 410 MW CCPP |  | Gas | NWPGCL | 1*278+1*132 | 410 | 410 | 0 | 0 | 0 | 0 | 410 |  | Gas shortage
112 | Noapara 40 MW PP (Khanjahan Ali) |  | HFO | NENP | 5*8.5 | 40 | 40 | 0 | 0 | 0 | 8 | 32 |  | Fuel shortage
| Noapara 100 MW PP (Bangla Trac) |  | HSD | IPP | 70*1.4 | 0 | 0 | 0 | 0 | 0 | 0
113 | Rupsha 105 MW PP (Orion rupsha) |  | HFO | IPP | 6*18.445 | 105 | 105 | 0 | 0 | 72 | 72 | 33 |  | Fuel shortage
114 | Madhumati 100 MW PP |  | HFO | NWPGCL | 6*18 | 105 | 105 | 0 | 0 | 0 | 0 | 105 |  | Fuel shortage
115 | Mongla Orion 100 MW Solar PP |  | Solar | IPP | 100 | 100 | 100 | 62 | 0 | 100 | 0
116 | Khulna 330 MW CCPP (OIL) |  | Gas/HSD | BPDB | 1*220+1*110 | 336 | 336 | 0 | 0 | 0 | 0 | 336 |  | Fuel shortage
117 | Rampal 1320 MW (BIFPCL) |  | Coal | NTPC&BPDB | 660*2 | 617 | 617 | 562 | 617 | 550 | 600 | 17 |  | Coal Shortage.
| Kulna 225 MW CCPP (GAS) |  | Gas | NWPGCL | 0 | 0 | 0 | 0 | 0 | 0 | 0 |  |  | On test.
| Khulna Area Total |  |  |  |  | 3241 | 3237 | 1341 | 1331 | 1555 | 1666 | 1278 | 109
118 | Barisal 110 MW PP (Summit ) |  | HFO | IPP | 7*17.076 | 110 | 110 | 0 | 0 | 110 | 110
119 | Bhola 33 MW PP (Venture) |  | Gas | NENP | 1*34.50 | 40 | 40 | 14 | 18 | 20 | 20 |  | 20 | Engine problem
120 | Bhola 225 MW CCPP |  | Gas | PDB | 2*63+1*68 | 194 | 194 | 55 | 55 | 120 | 120 |  | 74 | ST Under maint.
| Bhola 95 MW PP (Aggreko) |  | Gas | QRPP | 96*1.10 | 0 | 0 | 0 | 0 | 0 | 0 |  |  | Contract Expired |  | From 18-3-2022
121 | Payra 1320 MW |  | Coal | BCPCL | 2*622 | 1244 | 1244 | 540 | 622 | 622 | 622 |  | 622 | #01 Under maint.
122 | Bhola Nutan Biddut BD LTD |  | Gas | IPP | 220 | 220 | 220 | 220 | 220 | 220 | 220
123 | United Payra Power Ltd. |  | HFO | IPP | 8*18.5+1*9.5 | 150 | 150 | 0 | 17 | 17 | 72 | 78 |  | Fuel shortage
124 | Barisal 307 MW |  | Coal | IPP | 307*1 | 307 | 307 | 250 | 250 | 250 | 250 | 57
| Barisal Area Total |  |  |  |  | 2265 | 2265 | 1079 | 1182 | 1359 | 1414 | 135 | 716
125 | Baghabari 71 MW GTPP |  | Gas | PDB | 1*71 | 71 | 71 | 0 | 0 | 0 | 0 | 71 |  | Gas shortage
| Baghabari 100 MW GTPP |  | Gas | PDB | 1*100 | 100 | 100 | 0 | 0 | 0 | 0 | 100 |  | Gas shortage
126 | Baghabari 50 MW Peaking PP |  | HFO | PDB | 6*8.9 | 52 | 52 | 0 | 0 | 0 | 30 | 22 |  | Fuel shortage
127 | Bera 70 MW Peaking PP |  | HFO | PDB | 9*8.29 | 71 | 71 | 0 | 0 | 0 | 20 |  | 51 | Engine problem
128 | Amnura 50 MW PP(Sinha) |  | HFO | NENP | 7*7.79 | 50 | 28 | 0 | 0 | 35 | 35
129 | Katakhali 50 MW PP (Northern) |  | HFO | QRPP | 6*8.9 | 50 | 50 | 0 | 0 | 34 | 40 |  | 10 | Engine problem
130 | Katakhali 50 MW Peaking PP |  | HFO | PDB | 6*8.7 | 50 | 50 | 0 | 0 | 0 | 40
131 | Sirajgonj 225MW CCPP Unit-1 |  | Gas/HSD | NWPGCL | 1*150+1*75 | 210 | 210 | 0 | 0 | 0 | 0 | 210 |  | Gas shortage
132 | Sirajgonj 225MW CCPP Unit-2 |  | Gas/HSD | NWPGCL | 1*150+1*75 | 220 | 220 | 0 | 0 | 0 | 0 | 220 |  | Fuel shortage
133 | Sirajgonj 225MW CCPP Unit-3 |  | Gas/HSD | NWPGCL | 1*141 | 220 | 220 | 0 | 0 | 0 | 0 | 220 |  | Gas shortage
134 | Sirajgonj 400 MW CCPP Unit-4 |  | Gas/HSD | SNWPGCL | 1*282+1*132 | 414 | 414 | 203 | 234 | 210 | 235 | 179 |  | Gas shortage
135 | Santahar 50 MW Peaking PP |  | HFO | PDB | 6*8.7 | 50 | 50 | 0 | 0 | 0 | 38 | 12 |  | Engine problem
136 | Bogra 22 MW PP (GBB) |  | Gas | RPP | 0 | 22 | 0 | 0 | 0 | 0 | 0 |  |  | Contract Expired
| Bogura 20 MW PP (Energyprima) |  | Gas | NENP | 5*3.3+5*2 | 0 | 0 | 0 | 0 | 0 | 0 |  |  | Contract Expired
137 | Ullapara 11 MW PP (Summit) |  | Gas | SIPP, REB | 4*2.90 | 11 | 11 | 5 | 8 | 11 | 11
138 | Natore 52 MW PP (Rajlanka) |  | HFO | IPP | 6*8.92 | 52 | 52 | 8 | 0 | 8 | 8 | 44 |  | Fuel shortage
139 | Chapainawabganj 100 MW Peaking PP |  | HFO | PDB | 12*8.924 | 104 | 104 | 0 | 50 | 50 | 92 |  | 12 | Engine problem
140 | Baghabari 200 MW PP (Paramount) |  | HSD | IPP | 135*1.6 | 200 | 200 | 0 | 0 | 0 | 0 | 200 |  | Fuel shortage
141 | Bagura 113 MW PP (Confidence)-2 |  | HFO | IPP | 6*18.55+7.2 | 113 | 113 | 0 | 0 | 0 | 0 | 113 |  | Project work
142 | Confidence Power Bogura Unit-1 113 MW |  | HFO | IPP | 6*18.55 | 113 | 113 | 0 | 0 | 0 | 0 | 113 |  | Project work
143 | Sirajgonj 6.55 MW Solar |  | Solar | NWPGCL | 1*6 | 6 | 6 | 5 | 0 | 6 | 0
| Adani Power Jharkhanda Ltd |  | Coal | Imported power | 748*2 | 1496 | 1496 | 748 | 759 | 748 | 748
| Rajshahi Area Total |  |  |  |  | 3675 | 3631 | 969 | 1051 | 1102 | 1297 | 1504 | 73
144 | Barapukuria TPP Unit-1 |  | Coal | PDB | 1*125 | 125 | 85 | 0 | 0 | 0 | 0 | 85 |  | Under maint
| Barapukuria TPP Unit-2 |  | Coal | PDB | 1*125 | 125 | 85 | 0 | 0 | 0 | 0 |  | 85 | Under maint
145 | Barapukuria 275 MW TPP Unit-3 |  | Coal | PDB | 1*275 | 274 | 274 | 170 | 170 | 170 | 170 |  | 104 | Machine problem
146 | Rangpur 20 MW GTPP |  | HSD | PDB | 1*20 | 20 | 20 | 0 | 0 | 0 | 0 | 20
147 | Saidpur 20 MW GTPP |  | HSD | PDB | 1*20 | 20 | 20 | 0 | 0 | 0 | 0 | 20
148 | Rangpur 113 MW PP (Confidence) |  | HFO | IPP | 9*6.984+7*7.015+3.15*2 | 113 | 113 | 6 | 49 | 0 | 34 | 79 |  | Fuel shortage
149 | Sympa Solar Power 8MW |  | Solar | IPP | 8 MW | 8 | 8 | 5 | 0 | 8 | 0
150 | Energypac Power Venture Thakurgaon Ltd. |  | HFO | IPP | 115 | 115 | 115 | 0 | 35 | 70 | 115
151 | Intraco Solar 30 MW |  | Solar | IPP | 1*30 | 30 | 30 | 32 | 0 | 30 | 0
152 | Teesta Solar Limited |  | Solar | BPCL | 16*12.5 | 200 | 200 | 168 | 0 | 130 | 0
| Rangpur Area Total |  |  |  |  | 1030 | 950 | 381 | 254 | 408 | 319 | 204 | 189
| Total |  |  |  |  | 25951 | 25211 | 8465 | 8978 | 10699.6 | 11590 | 8139 | 3851
A. |  | 2023-12-29 | (Yesterday) |  |  |  |  | Friday
1 | Highest Generation : |  |  | 9033 | MW at | 13:00 | hrs | 11 Evening Peak Hour : | [5 empty] | 19:30 | hrs.
2 | Minimum Generation : |  |  | 6765 | MW at | 5:00 | hrs | 12 Max. Demand (Generation end) at evening peak hour : | [5 empty] | 8978 | MW
3 | Day peak Generation : |  |  | 8465 | MW at | 12:00 | hrs | 13 Max. Demand (Substation end) at evening peak hour : | [5 empty] | 8548.18 | MW
4 | Evening peak Generation : |  |  | 8978 | MW at | 19:30 | hrs | 14 Load Shed (Substation end) at evening peak hour : | [5 empty] | 0 | MW
5 | Total Energy Generation : |  | 190.0478 | MKWHr | By Solar | 2.3026 | MKWHr
| By Gas : | 95.0605 | MKWHr |  | By Oil: | 6.1398 | MKWHr | 15. Area wise Demand (S/S end), Supply (S/S end) & | [5 empty] | 16. Hourly Load Shed during
| By Coal : | 68.0104 | MKWHr |  | By Hydro: | 2.0463 | MKWHr | Load Shed (S/S end) at Evening peak hour in MW : | [5 empty] | Evening Peak hours :
[5 empty] | By Wind: | 0.03408 | MKWHr | Area | Demand | Supply |  | Loadshed |  | Time |  | Loadshed
6 | Generation Shortfall : |  | For Fuel Limitation = |  |  | 8139 | MW | Dhaka | 3027.38 | 3027.38 |  | 0 |  | 18:00 |  | 0
|  |  | For Plants S/D or M/C prob = |  |  | 3851 | MW | Chittagong | 892.5 | 892.5 |  | 0 |  | 19:00 |  | 0
|  |  | Total = |  |  | 11990 | MW | Khulna | 1044 | 1044 |  | 0 |  | 19:30 |  | 0
7 | Total Gas Supplied : |  |  | 704.51 | MMCFD |  |  | Rajshahi | 871.8 | 871.8 |  | 0 |  | 20:00 |  | 0
8 | Fuel Cost : | i) Gas : | Taka | 97970492.588 | ii) Oil : | Taka | 80965195.66 | Comilla | 780 | 780 |  | 0 |  | 21:00 |  | 0
|  | iii) Coal : | Taka | 445913260.85 | Total | Taka | 624848949.098 | Mymensingh | 731 | 731 |  | 0 |  | 22:00 |  | 0
9 | Power flow through E-W Interconnectors : |  |  |  | i) Energy | 0.0165 | MKWHr. | Sylhet | 344 | 344 |  | 0 |  | 23:00 |  | 0
| ii) During Peak Demand : |  |  | 260 | MW (W to E) at | 19:30 | hrs | Barisal | 266.5 | 266.5 |  | 0 |  | 24:00 |  | 0
| iii) Maximum : |  |  | 150 | MW at | 7:00 | hrs | Rangpur | 591 | 591 |  | 0
10 | Maximum Temperature in Dhaka was |  |  |  | 28°C |  |  | Total | 8548.18 | 8548.18 |  | 0
B. |  | 2023-12-30 | (Today) |  |  |  | Saturday |  |  | Probable max. temperature in Dhaka |  |  | 28°C
Forecast
1 | Maximum Demand* Evening (Generation end) |  |  |  | 10300 | MW |  | 6 Total Load Shed forecast (Substation end) : |  |  |  |  | 0 | MW
2 | Maximum Generation (Generation end) |  |  |  | 11590 | MW |  | 7 Area wise Load Shed forecast (Substation end) :
3 | Maximum Demand* Day (Generation end) |  |  |  | 9300 | MW
4 | Reserve(Generation end) |  |  |  | 1290 | MW |  | Dhaka | Chittagong | Khulna | Rajshahi | Comilla | Mymensingh | Sylhet | Barisal | Rangpur
5 | Total Energy Generation |  |  |  | 216.7045 | MKWHr |  | MW | MW | MW | MW | MW | MW | MW | MW | MW
6 | Actual Minimum Generation up to 8:00 hrs. |  |  |  | 6281 | MW at | 5:00 | 0 | 0 | 0 | 0 | 0 | 0 | 0 | 0 | 0
* Import Through HVDC C/B Interconnector : |  |  |  |  | i) Energy | 14.56 | MKWHr. | ii) HVDC Flow at Peak Time |  | 714 | MW at | 19:30 | hrs.
* Import Through Comilla C/B Interconnector : |  |  |  |  | i) Energy | 1.8941 | MKWHr. | iii) Maximum HVDC Flow : |  | 817 | MW at | 21:00 | hrs.
*Cost for HVDC, Tripura & Solar energy is not usually included in the total fuel cost.
Water Level of Kaptai Lake at 06:00 hr (ft): |  |  |  |  | (a) Yesterday : | 93.89 |  | (b) Today: | 93.74 |  | (c) Rule Curve: |  | 103.2
.
|  |  |  | Sub Divisional Engineer | [6 empty] | Executive Engineer
|  |  |  | Network Operation Division | [6 empty] | Network Operation Division

## YesterdayGen
2023-12-29 | [21 empty] | BR
Plant Name | Ghorasal TPP (Unit-1&2) | Ghorasal Repowered CCPP:Unit-3 (GT | Ghorasal Repowered CCPP Unit-4 | Ghorasal TPP Unit-5 | Ghorasal 365 MW CCPP Unit-7 | Ghorashal 108 MW PP (Regent) | Ghorashal 78.5 MW PP(MAX) | Haripur 412 MW CCPP | Haripur 360 MW CCPP(HPL) | Plant Removed | Haripur GTPP | Meghnaghat 450 MW CCPP(MPL) | Meghnaghat CCPP(Summit) | Meghnaghat 100 MW(IEL) | Madanganj 102 PP(Summit) | Madanganj-55 MW PP(Summit) | Siddhirganj 335 MW CCPP | 210 MW Siddhirgonj TPP | Siddhirgonj 2*120 MW GTPP | Siddhirganj 100 PP(Dutch Bangla) | Gagnagar 102 MW PP (Digital Power) | Kodda 150 MW PP | Keraniganj 100 MW PP (Powerpac) | Bosila 108 MW PP(CLC) | Pagla (DPA ) | Katpotti 52 MW PP (Sinha) | Kamalaghat 54 MW PP(Banco Energy) | Manikganj 55 MW PP (Northern) | Nababganj 55 MW PP (Southern power ) | Narshingdi 22 MW PP (Doreen) | Summit Ashulia | Summit Madhabdi | Maona 33 MW PP(Summit) | Rupganj 33 MW PP(Summit) | Gazipur 52 MW PP | Tongi 80 MW GTPP | Karnaphuli Hydro PP Unit-1, 2 & 3 | Karnaphuli Hydro PP Unit-4 & 5 | Chattogram TPP-1 | Chattogram TPP-2 | Raozan 25 MW PP | Sikalbaha 225MW CCPP (Gas) | Sikalbaha 225MW CCPP(Oil) | Sikalbaha 150MW GTPP | Sikalbaha 150MW GTPP(Oil) | Plant Removed | Tangail Palli Power Gen 22 MW | Hathazari 100 MW peaking PP | Dohazari -Kalaish 100 MW Peaking | Juldah 100 MW Unit-1 (Acorn) | Chattogram 108 MW PP (ECPV) | Patenga 50MW PP (Baraka) | Barabkunda 22 MW PP (Regent) | Malancha, Ctg. EPZ (United) | Ashuganj TPP Unit- 3 | Ashuganj TPP Unit- 4 | Ashuganj TPP Unit- 5 | Ashuganj 450 MW CCPP(North) | Ashuganj 450 MW CCPP(South) | Ashuganj 225 MW CCPP | Ashuganj 195 MW PP (APSCL-United) | Chandpur 150 MW CCPP | Ashuganj 50 MW PP | Ashuganj 55 MW PP (Precision) | Ashuganj 53MW PP (United) | Ashuganj 51 MW PP (Midland) | B.Baria (Aggreko) 85MW | Titas 50 MW Peaking PP | Jangalia 52 MW PP (Lakdanavi) | Feni 22 MW PP (Doreen) | Feni 11 MW PP (Doreen) | Jangalia 33 MW PP (Summit) | Cumilla 25 MW PP (Summit) | Impoprt (Tripura) | RPCL 210MW CCPP | Jamalpur 95 MW PP(Powerpac) | Tangail 22 MW PP (Doreen) | Sarishabari 3 MW Solar Plant | Fenchugonj CCPP Phase-1 | Fenchugonj CCPP Phase-2 | Fenchugonj 51 MW PP (Barakatullah) | Fenchuganj 44 MW (Energyprima) | Kushiara 163 MW CCPP (KP) | Shajibazar 330 MW CCPP | Shahjibazar GTPP Unit- 8 & 9 | Shahjibazar 86 MW PP (Shahjibazar) | Shahjibazar 50MW PP (EPL) | Sylhet 225 MW CCPP | Sylhet 20 MW GTPP | Sylhet 50 MW PP (EPL) | Sylhet 10MW PP (Desh) | Bibiana-II 341 MW CCPP (Summit) | Shahjahanulla 25 MW PP | Hobiganj 11 MW PP Cofidence-E | Daudkandi 200 MW PP (B.Trac) | Kodda 300 MW PP Unit-2 (Summit) | Keranigonj 300 MW PP (APR) | Bramhangoan 100 MW PP (Aggreko) | Mymensingh 200 MW PP (United) | Aurahati 100MW PP (Aggreko) | Kodda 149 MW PP Unit-1 (Summit) | Teknaf 20MW PP (Solartech) | Juldah 100 MW PP Unit-3 (Acorn) | Chandpur 200 MW (Desh energy) | Ashuganj 150 MW PP (Midland) | Bibiyana-III 400 MW CCPP | Jamalpur 115 MW PP (United) | Gazipur 100 MW PP | Sikalbaha 105 MW PP (Baraka Sikalbaha) | Kaptai 7 MW Solar PP | Anwara 300 MW PP (United) | Jodiac Power | Karnaphuli Power Ltd. | Feni Lanka Power | Chowmuhani 113 MW | Juldah unit-2 (Acorn) | Bibiyana South 400 MW | Meghnaghat 104 MW PP (OPCL) | Sutiakhali 50 MW Solar PP | Manikgonj 162MW PP(MPGL) | Anlima Energy Ltd. | Shahjibazar 100 MW GTPP | Bhairob 54.5 MW | Spectra Solar Plant Ltd. | Chandpur 115(Doreen) | Kanchan Purbachal Power Generation Ltd. | Ashuganj 420 MW CCPP(East) | Mirsharai 150 MW (Oil) | Mirsharai 150 MW (Gas) | SS Power I | Cox's Bazar Wind | Matarbari 2*600 MW (CPGCL) | Meghnaghat Unique power | Summit Meghanghat-2 589 MW(Gas) | EasternBlank | Bheramara (HVDC ) | Bheramara GTPP Unit-3 | Bheramara 410 MW CCPP | Khulna 115 MW PP (KPCL-1 & 3) | Khulna 115 PP MW (KPCL-2) | Khulna 225 MW CCPP | Khulna 60MW | Khulna (Aggreeco) 55MW | Faridpur 50 MW Peaking PP | Gopalganj 100 MW Peaking PP | Noapara 40 MW PP (Khanjahan Ali) | Bhola 225 MW CCPP | Bhola 33 MW PP (Venture) | Barisal 110 MW PP (Summit ) | Barisal GT PP Unit-1& 2 | Baghabari 100 MW GTPP | Baghabari 71 MW GTPP | Baghabari 50 MW Peaking PP | Bera 70 MW Peaking PP | Chapainawabganj 100 MW Peaking PP | Amnura 50 MW PP(Sinha) | Katakhali 50 MW PP (Northern) | Katakhali 50 MW Peaking PP | Natore 52 MW PP (Rajlanka) | Santahar 50 MW Peaking PP | Bogra 22 MW PP (GBB) | Bogura 20 MW PP (Energyprima) | Ullapara 11 MW PP (Summit) | Barapukuria TPP Unit-1 | Barapukuria TPP Unit-2 | Barapukuria 275 MW TPP Unit-3 | Rangpur 20 MW GTPP | Saidpur 20 MW GTPP | Sirajgonj 225MW CCPP Unit-1 (Gas) | Sirajgonj 225MW CCPP Unit-1(Oil) | Sirajgonj 225 MW CCPP Unit-2 (Gas) | Sirajgonj 225 MW CCPP Unit-2 (Oil) | Bhola 95 MW PP (Aggreko) | Noapara 100 MW PP (Bangla Trac) | Sirajgonj 225MW CCPP Unit-3 (Gas) | Sirajgonj 225MW CCPP Unit-3 (Oil) | Sirajgonj 400 MW CCPP Unit-4 | Rupsha 105 MW PP (Orion rupsha) | Baghabari 200 MW PP (Paramount) | Bagura 113 MW PP (Confidence)-2 | Madhumati 100 MW PP | Rangpur 113 MW PP (Confidence) | Sirajgonj 400MW CCPP Unit-4 (Oil) | Sympa Solar Power 8MW | Confidence Power Bogura Unit-1 113 MW | Payra 1320 MW | Bhola Nutan Biddut BD LTD (GAS) | Bhola Nutan Biddut BD LTD (OIL) | United Payra Power Ltd. | Sirajgonj 6.55 MW Solar | Mongla Orion 100 MW Solar PP | Energypac Power Venture Thakurgaon Ltd. | Khulna 330 MW CCPP (OIL) | Khulna 330 MW CCPP (GAS) | Rampal 1320 MW (BIFPCL) | Intraco Solar 30 MW | Barisal 307 MW | Adani Power Jharkhanda Ltd | Teesta Solar Limited | Kulna 225 MW CCPP (GAS) | WesternBlank | Eastern Grid Total | Western Grid Total | Total (MW) | Gas (Public) | HVDC | Gas (Private) | HSD (Private) | HFO (Private) | Coal | Hydro | HSD (Public) | HFO (Public) | Tripura | Solar | Wind | Shortage | Water Level
1:00 | 0 | 0 | 0 | 180 | 0 | 73 | 0 | 355 | 0 |  | 0 | 450 | 0 | 0 | 0 | 0 | 0 | 0 | 0 | 0 | 0 | 0 | 0 | 0 | 0 | 0 | 0 | 0 | 0 | 0 | 11 | 22 | 25 | 24 | 0 | 0 | 46 | 40 | 0 | 0 | 0 | 159 | 0 | 0 | 0 |  | 0 | 0 | 0 | 0 | 0 | 0 | 11 | 8 | 0 | 0 | 0 | 310 | 0 | 0 | 0 | 0 | 48 | 10 | 0 | 43 | 0 | 0 | 0 | 18 | 10 | 33 | 12 | 82 | 77 | 0 | 0 | 0 | 30 | 0 | 53 | 25 | 120 | 0 | 65 | 50 | 0 | 210 | 0 | 0 | 10 | 295 | 16 | 11 | 0 | 0 | 0 | 0 | 0 | 0 | 0 | 0 | 0 | 0 | 0 | 353 | 0 | 0 | 0 | 0 | 0 | 0 | 0 | 0 | 0 | 0 | 0 | 0 | 0 | 0 | 0 | 0 | 0 | 0 | 0 | 0 | 350 | 0 | 0 | 293 | 4 | 450 | 0 | 0 |  | 716 | 0 | 0 | 0 | 0 | 0 | 0 | 0 | 0 | 0 | 0 | 55 | 17 | 0 | 0 | 0 | 0 | 0 | 0 | 0 | 0 | 0 | 0 | 0 | 0 | 0 | 0 | 2 | 0 | 0 | 170 | 0 | 0 | 0 | 0 | 0 | 0 | 0 | 0 | 0 | 0 | 205 | 0 | 0 | 0 | 0 | 0 | 0 | 0 | 0 | 480 | 220 | 0 | 0 | 0 | 0 | 0 | 0 | 0 | 433 | 0 | 259 | 762 | 0 | 0 |  | 4382 | 3319 | 7701 | 2387 | 716 | 1579 | 0 | 0 | 2847 | 86 | 0 | 0 | 82 | 0 | 4 | 0 | 93.91
2:00 | 0 | 0 | 0 | 180 | 0 | 73 | 0 | 355 | 0 |  | 0 | 450 | 0 | 0 | 0 | 0 | 0 | 0 | 0 | 0 | 0 | 0 | 0 | 0 | 0 | 0 | 0 | 0 | 0 | 0 | 11 | 22 | 25 | 24 | 0 | 0 | 46 | 40 | 0 | 0 | 0 | 157 | 0 | 0 | 0 |  | 0 | 0 | 0 | 0 | 0 | 0 | 11 | 8 | 0 | 0 | 0 | 310 | 0 | 0 | 0 | 0 | 48 | 10 | 0 | 43 | 0 | 0 | 0 | 18 | 10 | 33 | 12 | 78 | 77 | 0 | 0 | 0 | 30 | 0 | 53 | 25 | 120 | 0 | 65 | 50 | 0 | 210 | 0 | 0 | 10 | 310 | 16 | 11 | 0 | 0 | 0 | 0 | 0 | 0 | 0 | 0 | 0 | 0 | 0 | 353 | 0 | 0 | 0 | 0 | 0 | 0 | 0 | 0 | 0 | 0 | 0 | 0 | 0 | 0 | 0 | 0 | 0 | 0 | 0 | 0 | 350 | 0 | 0 | 293 | 3 | 452 | 0 | 0 |  | 482 | 0 | 0 | 0 | 0 | 0 | 0 | 0 | 0 | 0 | 0 | 55 | 16 | 0 | 0 | 0 | 0 | 0 | 0 | 0 | 0 | 0 | 0 | 0 | 0 | 0 | 0 | 2 | 0 | 0 | 170 | 0 | 0 | 0 | 0 | 0 | 0 | 0 | 0 | 0 | 0 | 220 | 0 | 0 | 0 | 0 | 0 | 0 | 0 | 0 | 410 | 220 | 0 | 0 | 0 | 0 | 0 | 0 | 0 | 423 | 0 | 250 | 770 | 0 | 0 |  | 4392 | 3018 | 7410 | 2385 | 482 | 1608 | 0 | 0 | 2768 | 86 | 0 | 0 | 78 | 0 | 3 | 0 | 93.91
3:00 | 0 | 0 | 0 | 180 | 0 | 73 | 0 | 354 | 0 |  | 0 | 400 | 0 | 0 | 0 | 0 | 0 | 0 | 0 | 0 | 0 | 0 | 0 | 0 | 0 | 0 | 0 | 0 | 0 | 0 | 11 | 22 | 25 | 24 | 0 | 0 | 46 | 40 | 0 | 0 | 0 | 165 | 0 | 0 | 0 |  | 0 | 0 | 0 | 0 | 0 | 0 | 11 | 17 | 0 | 0 | 0 | 310 | 0 | 0 | 0 | 0 | 48 | 10 | 0 | 43 | 0 | 0 | 0 | 18 | 10 | 33 | 12 | 76 | 76 | 0 | 0 | 0 | 30 | 0 | 53 | 25 | 120 | 0 | 65 | 50 | 0 | 210 | 0 | 0 | 10 | 295 | 16 | 11 | 0 | 0 | 0 | 0 | 0 | 0 | 0 | 0 | 0 | 0 | 0 | 353 | 0 | 0 | 0 | 0 | 0 | 0 | 0 | 0 | 0 | 0 | 0 | 0 | 0 | 0 | 0 | 0 | 0 | 0 | 0 | 0 | 350 | 0 | 0 | 293 | 3 | 440 | 0 | 0 |  | 481 | 0 | 0 | 0 | 0 | 0 | 0 | 0 | 0 | 0 | 0 | 55 | 15 | 0 | 0 | 0 | 0 | 0 | 0 | 0 | 0 | 0 | 0 | 0 | 0 | 0 | 0 | 2 | 0 | 0 | 170 | 0 | 0 | 0 | 0 | 0 | 0 | 0 | 0 | 0 | 0 | 235 | 0 | 0 | 0 | 0 | 0 | 0 | 0 | 0 | 380 | 220 | 0 | 0 | 0 | 0 | 0 | 0 | 0 | 384 | 0 | 200 | 682 | 0 | 0 |  | 4328 | 2824 | 7152 | 2391 | 481 | 1566 | 0 | 0 | 2549 | 86 | 0 | 0 | 76 | 0 | 3 | 0 | 93.9
4:00 | 0 | 0 | 0 | 180 | 0 | 73 | 0 | 354 | 0 |  | 0 | 400 | 0 | 0 | 0 | 0 | 0 | 0 | 0 | 0 | 0 | 0 | 0 | 0 | 0 | 0 | 0 | 0 | 0 | 0 | 11 | 22 | 25 | 27 | 0 | 0 | 46 | 40 | 0 | 0 | 0 | 166 | 0 | 0 | 0 |  | 0 | 0 | 0 | 0 | 0 | 0 | 11 | 27 | 0 | 0 | 0 | 280 | 0 | 0 | 0 | 0 | 48 | 10 | 0 | 43 | 0 | 0 | 0 | 18 | 10 | 33 | 12 | 74 | 76 | 0 | 0 | 0 | 30 | 0 | 53 | 25 | 120 | 0 | 65 | 50 | 0 | 210 | 0 | 0 | 10 | 290 | 16 | 11 | 0 | 0 | 0 | 0 | 0 | 0 | 0 | 0 | 0 | 0 | 0 | 353 | 0 | 0 | 0 | 0 | 0 | 0 | 0 | 0 | 0 | 0 | 0 | 0 | 0 | 0 | 0 | 0 | 0 | 0 | 0 | 0 | 350 | 0 | 0 | 292 | 5 | 402 | 0 | 0 |  | 481 | 0 | 0 | 0 | 0 | 0 | 0 | 0 | 0 | 0 | 0 | 55 | 15 | 0 | 0 | 0 | 0 | 0 | 0 | 0 | 0 | 0 | 0 | 0 | 0 | 0 | 0 | 2 | 0 | 0 | 170 | 0 | 0 | 0 | 0 | 0 | 0 | 0 | 0 | 0 | 0 | 234 | 0 | 0 | 0 | 0 | 0 | 0 | 0 | 0 | 300 | 220 | 0 | 0 | 0 | 0 | 0 | 0 | 0 | 379 | 0 | 150 | 619 | 0 | 0 |  | 4268 | 2625 | 6893 | 2365 | 481 | 1570 | 0 | 0 | 2312 | 86 | 0 | 0 | 74 | 0 | 5 | 0 | 93.9
5:00 | 0 | 0 | 0 | 180 | 0 | 70 | 0 | 354 | 0 |  | 0 | 350 | 0 | 0 | 0 | 0 | 0 | 0 | 0 | 0 | 0 | 0 | 0 | 0 | 0 | 0 | 0 | 0 | 0 | 0 | 11 | 22 | 25 | 27 | 0 | 0 | 46 | 40 | 0 | 0 | 0 | 165 | 0 | 0 | 0 |  | 0 | 0 | 0 | 0 | 0 | 0 | 11 | 35 | 0 | 0 | 0 | 305 | 0 | 0 | 0 | 0 | 48 | 10 | 0 | 43 | 0 | 0 | 0 | 18 | 10 | 33 | 12 | 74 | 97 | 0 | 0 | 0 | 30 | 0 | 53 | 25 | 120 | 0 | 65 | 50 | 0 | 210 | 0 | 0 | 10 | 310 | 16 | 11 | 0 | 0 | 0 | 0 | 0 | 0 | 0 | 0 | 0 | 0 | 0 | 353 | 0 | 0 | 0 | 0 | 0 | 0 | 0 | 0 | 0 | 0 | 0 | 0 | 0 | 0 | 0 | 0 | 0 | 0 | 0 | 0 | 300 | 0 | 0 | 292 | 3 | 404 | 0 | 0 |  | 481 | 0 | 0 | 0 | 0 | 0 | 0 | 0 | 0 | 0 | 0 | 55 | 15 | 0 | 0 | 0 | 0 | 0 | 0 | 0 | 0 | 0 | 0 | 0 | 0 | 0 | 0 | 2 | 0 | 0 | 170 | 0 | 0 | 0 | 0 | 0 | 0 | 0 | 0 | 0 | 0 | 259 | 0 | 0 | 0 | 0 | 0 | 0 | 0 | 0 | 290 | 220 | 0 | 0 | 0 | 0 | 0 | 0 | 0 | 379 | 0 | 150 | 506 | 0 | 0 |  | 4238 | 2527 | 6765 | 2360 | 481 | 1570 | 0 | 0 | 2191 | 86 | 0 | 0 | 74 | 0 | 3 | 0 | 93.89
6:00 | 0 | 0 | 0 | 180 | 0 | 70 | 0 | 370 | 0 |  | 0 | 350 | 0 | 0 | 0 | 0 | 0 | 0 | 0 | 0 | 0 | 0 | 0 | 0 | 0 | 0 | 0 | 0 | 0 | 0 | 11 | 22 | 25 | 27 | 0 | 0 | 46 | 40 | 0 | 0 | 0 | 165 | 0 | 0 | 0 |  | 0 | 0 | 0 | 0 | 0 | 0 | 11 | 42 | 0 | 0 | 0 | 295 | 0 | 0 | 0 | 0 | 48 | 10 | 0 | 43 | 0 | 0 | 0 | 18 | 10 | 33 | 12 | 76 | 98 | 0 | 0 | 0 | 30 | 0 | 53 | 25 | 120 | 0 | 65 | 50 | 0 | 210 | 0 | 0 | 10 | 320 | 16 | 8 | 0 | 0 | 0 | 0 | 0 | 0 | 0 | 0 | 0 | 0 | 0 | 353 | 0 | 0 | 0 | 0 | 0 | 0 | 0 | 0 | 0 | 0 | 0 | 0 | 0 | 0 | 0 | 0 | 0 | 0 | 0 | 0 | 330 | 0 | 0 | 293 | 2 | 404 | 0 | 0 |  | 481 | 0 | 0 | 0 | 0 | 0 | 0 | 0 | 0 | 0 | 0 | 55 | 16 | 0 | 0 | 0 | 0 | 0 | 0 | 0 | 0 | 0 | 0 | 0 | 0 | 0 | 0 | 2 | 0 | 0 | 170 | 0 | 0 | 0 | 0 | 0 | 0 | 0 | 0 | 0 | 0 | 261 | 0 | 0 | 0 | 0 | 0 | 0 | 0 | 0 | 300 | 220 | 0 | 0 | 0 | 0 | 0 | 0 | 0 | 377 | 0 | 150 | 521 | 0 | 0 |  | 4291 | 2553 | 6844 | 2394 | 481 | 1590 | 0 | 0 | 2215 | 86 | 0 | 0 | 76 | 0 | 2 | 0 | 93.89
7:00 | 0 | 0 | 0 | 180 | 0 | 70 | 0 | 394 | 0 |  | 0 | 380 | 0 | 0 | 0 | 0 | 0 | 0 | 0 | 0 | 0 | 0 | 0 | 0 | 0 | 0 | 0 | 0 | 0 | 0 | 11 | 22 | 25 | 27 | 0 | 0 | 46 | 40 | 0 | 0 | 0 | 165 | 0 | 0 | 0 |  | 0 | 0 | 0 | 0 | 0 | 0 | 11 | 40 | 0 | 0 | 0 | 365 | 0 | 0 | 0 | 0 | 48 | 10 | 0 | 43 | 0 | 0 | 0 | 18 | 10 | 33 | 12 | 72 | 73 | 0 | 0 | 0 | 30 | 0 | 53 | 25 | 120 | 0 | 65 | 50 | 0 | 210 | 0 | 0 | 10 | 310 | 16 | 8 | 0 | 0 | 0 | 0 | 0 | 0 | 0 | 0 | 0 | 0 | 0 | 353 | 0 | 0 | 0 | 0 | 0 | 0 | 0 | 0 | 0 | 0 | 0 | 0 | 1 | 0 | 0 | 0 | 0 | 1 | 0 | 0 | 330 | 0 | 0 | 293 | 3 | 403 | 0 | 0 |  | 481 | 0 | 0 | 0 | 0 | 0 | 0 | 0 | 0 | 0 | 0 | 55 | 15 | 0 | 0 | 0 | 0 | 0 | 0 | 0 | 0 | 0 | 0 | 0 | 0 | 0 | 0 | 2 | 0 | 0 | 170 | 0 | 0 | 0 | 0 | 0 | 0 | 0 | 0 | 0 | 0 | 261 | 0 | 0 | 0 | 0 | 0 | 0 | 0 | 0 | 390 | 220 | 0 | 0 | 0 | 1 | 0 | 0 | 0 | 406 | 0 | 150 | 530 | 5 | 0 |  | 4376 | 2686 | 7062 | 2463 | 481 | 1607 | 0 | 0 | 2342 | 86 | 0 | 0 | 72 | 8 | 3 | 0 | 93.88
8:00 | 0 | 0 | 0 | 180 | 0 | 70 | 0 | 380 | 0 |  | 0 | 420 | 0 | 0 | 0 | 0 | 0 | 0 | 0 | 0 | 0 | 12 | 0 | 0 | 0 | 0 | 0 | 0 | 0 | 0 | 11 | 22 | 25 | 28 | 0 | 0 | 46 | 40 | 0 | 0 | 0 | 165 | 0 | 0 | 0 |  | 0 | 0 | 0 | 0 | 0 | 0 | 11 | 32 | 0 | 0 | 0 | 310 | 0 | 0 | 0 | 0 | 48 | 10 | 0 | 43 | 0 | 0 | 0 | 18 | 10 | 33 | 12 | 68 | 64 | 0 | 0 | 1 | 30 | 0 | 53 | 25 | 163 | 0 | 66 | 50 | 0 | 209 | 0 | 0 | 10 | 320 | 16 | 8 | 0 | 0 | 0 | 0 | 12 | 0 | 0 | 3 | 0 | 12 | 0 | 412 | 29 | 0 | 0 | 1 | 0 | 0 | 0 | 0 | 5 | 12 | 0 | 0 | 11 | 0 | 2 | 0 | 0 | 0 | 0 | 0 | 380 | 0 | 0 | 293 | 2 | 472 | 0 | 0 |  | 415 | 0 | 0 | 0 | 0 | 0 | 0 | 0 | 0 | 0 | 0 | 55 | 14 | 0 | 0 | 0 | 0 | 0 | 0 | 0 | 0 | 0 | 0 | 0 | 0 | 0 | 0 | 2 | 0 | 0 | 170 | 0 | 0 | 0 | 0 | 0 | 0 | 0 | 0 | 0 | 0 | 256 | 0 | 0 | 0 | 0 | 0 | 0 | 1 | 0 | 470 | 220 | 0 | 0 | 1 | 16 | 0 | 0 | 0 | 496 | 7 | 229 | 641 | 36 | 0 |  | 4655 | 3029 | 7684 | 2495 | 415 | 1686 | 0 | 72 | 2771 | 86 | 0 | 12 | 68 | 77 | 2 | 0 | 93.88
9:00 | 0 | 0 | 0 | 180 | 0 | 70 | 0 | 380 | 0 |  | 0 | 420 | 0 | 0 | 0 | 0 | 0 | 0 | 0 | 0 | 0 | 16 | 0 | 0 | 0 | 0 | 0 | 0 | 0 | 0 | 11 | 22 | 25 | 28 | 0 | 0 | 46 | 40 | 0 | 0 | 0 | 166 | 0 | 0 | 0 |  | 0 | 0 | 0 | 0 | 0 | 6 | 13 | 25 | 0 | 0 | 0 | 280 | 0 | 0 | 0 | 0 | 48 | 10 | 0 | 43 | 0 | 0 | 0 | 18 | 10 | 33 | 12 | 64 | 65 | 0 | 0 | 1 | 30 | 0 | 53 | 25 | 120 | 0 | 64 | 50 | 0 | 209 | 0 | 0 | 10 | 295 | 16 | 0 | 0 | 0 | 0 | 0 | 19 | 0 | 13 | 11 | 12 | 17 | 0 | 413 | 56 | 17 | 0 | 1 | 0 | 0 | 17 | 0 | 9 | 12 | 0 | 0 | 26 | 0 | 17 | 0 | 0 | 0 | 0 | 0 | 350 | 0 | 0 | 293 | 0 | 470 | 0 | 0 |  | 415 | 0 | 0 | 0 | 0 | 0 | 0 | 0 | 0 | 0 | 0 | 55 | 14 | 0 | 0 | 0 | 0 | 0 | 0 | 0 | 0 | 0 | 0 | 0 | 0 | 0 | 0 | 5 | 0 | 0 | 170 | 0 | 0 | 0 | 0 | 0 | 0 | 0 | 0 | 0 | 0 | 236 | 0 | 0 | 0 | 0 | 0 | 0 | 3 | 0 | 450 | 220 | 0 | 0 | 2 | 38 | 0 | 0 | 0 | 459 | 16 | 250 | 674 | 90 | 0 |  | 4657 | 3097 | 7754 | 2433 | 415 | 1591 | 0 | 195 | 2766 | 86 | 0 | 16 | 64 | 188 | 0 | 0 | 93.87
10:00 | 0 | 0 | 0 | 180 | 0 | 70 | 0 | 368 | 0 |  | 0 | 420 | 0 | 0 | 0 | 0 | 0 | 0 | 0 | 0 | 0 | 16 | 0 | 0 | 0 | 0 | 0 | 0 | 0 | 0 | 11 | 14 | 25 | 28 | 0 | 0 | 46 | 40 | 0 | 0 | 0 | 165 | 0 | 0 | 0 |  | 6 | 0 | 0 | 0 | 0 | 6 | 13 | 18 | 0 | 0 | 0 | 280 | 0 | 0 | 0 | 0 | 48 | 10 | 0 | 43 | 0 | 0 | 0 | 18 | 10 | 25 | 12 | 66 | 64 | 0 | 0 | 2 | 30 | 0 | 47 | 25 | 120 | 0 | 64 | 50 | 0 | 209 | 0 | 0 | 10 | 290 | 16 | 0 | 0 | 0 | 0 | 0 | 19 | 0 | 17 | 16 | 12 | 17 | 0 | 414 | 59 | 17 | 0 | 3 | 0 | 0 | 17 | 0 | 9 | 12 | 0 | 0 | 36 | 0 | 17 | 0 | 0 | 24 | 0 | 0 | 350 | 0 | 0 | 293 | 0 | 472 | 0 | 0 |  | 415 | 0 | 0 | 0 | 0 | 0 | 0 | 0 | 0 | 0 | 0 | 55 | 14 | 0 | 0 | 0 | 0 | 0 | 0 | 0 | 0 | 0 | 0 | 0 | 0 | 0 | 0 | 5 | 0 | 0 | 170 | 0 | 0 | 0 | 0 | 0 | 0 | 0 | 0 | 0 | 0 | 223 | 0 | 0 | 0 | 0 | 0 | 0 | 4 | 0 | 430 | 220 | 0 | 0 | 4 | 57 | 0 | 0 | 0 | 457 | 23 | 250 | 680 | 129 | 0 |  | 4669 | 3136 | 7805 | 2404 | 415 | 1560 | 0 | 208 | 2752 | 86 | 0 | 16 | 66 | 298 | 0 | 0 | 93.87
11:00 | 0 | 0 | 0 | 180 | 0 | 70 | 0 | 340 | 0 |  | 0 | 420 | 0 | 0 | 0 | 0 | 0 | 0 | 0 | 0 | 0 | 16 | 0 | 0 | 0 | 0 | 0 | 0 | 0 | 0 | 11 | 14 | 25 | 28 | 0 | 0 | 46 | 40 | 0 | 0 | 0 | 175 | 0 | 0 | 0 |  | 6 | 0 | 0 | 0 | 0 | 6 | 13 | 12 | 0 | 0 | 0 | 280 | 0 | 0 | 0 | 0 | 48 | 10 | 0 | 43 | 0 | 0 | 0 | 18 | 10 | 33 | 11 | 72 | 65 | 0 | 0 | 2 | 30 | 0 | 47 | 25 | 120 | 0 | 40 | 50 | 0 | 208 | 0 | 0 | 10 | 285 | 16 | 8 | 0 | 0 | 0 | 0 | 19 | 0 | 5 | 18 | 12 | 17 | 0 | 355 | 59 | 17 | 0 | 4 | 0 | 0 | 17 | 0 | 9 | 12 | 0 | 0 | 44 | 0 | 17 | 0 | 0 | 29 | 0 | 0 | 300 | 0 | 0 | 293 | 0 | 470 | 0 | 0 |  | 651 | 0 | 0 | 0 | 0 | 0 | 0 | 0 | 0 | 0 | 0 | 55 | 14 | 0 | 0 | 0 | 0 | 0 | 0 | 0 | 0 | 0 | 0 | 0 | 0 | 0 | 0 | 5 | 0 | 0 | 170 | 0 | 0 | 0 | 0 | 0 | 0 | 0 | 0 | 0 | 0 | 210 | 0 | 0 | 0 | 0 | 1 | 0 | 5 | 0 | 440 | 220 | 0 | 0 | 4 | 68 | 0 | 0 | 0 | 457 | 28 | 250 | 674 | 156 | 0 |  | 4530 | 3408 | 7938 | 2268 | 651 | 1536 | 0 | 197 | 2754 | 86 | 0 | 16 | 72 | 358 | 0 | 0 | 93.86
12:00 | 0 | 0 | 0 | 180 | 0 | 70 | 0 | 341 | 0 |  | 0 | 420 | 0 | 0 | 0 | 0 | 0 | 0 | 0 | 0 | 0 | 16 | 0 | 0 | 0 | 0 | 0 | 0 | 0 | 0 | 11 | 7 | 25 | 28 | 0 | 0 | 30 | 40 | 0 | 0 | 3 | 183 | 0 | 0 | 0 |  | 6 | 40 | 0 | 0 | 0 | 6 | 13 | 8 | 0 | 0 | 0 | 295 | 0 | 0 | 0 | 0 | 48 | 10 | 0 | 43 | 0 | 0 | 0 | 18 | 10 | 33 | 5 | 84 | 63 | 0 | 0 | 2 | 30 | 0 | 50 | 25 | 120 | 0 | 40 | 50 | 0 | 205 | 0 | 0 | 0 | 295 | 0 | 8 | 0 | 0 | 0 | 0 | 19 | 0 | 17 | 18 | 12 | 17 | 2 | 354 | 59 | 17 | 13 | 4 | 0 | 0 | 17 | 3 | 15 | 12 | 0 | 0 | 45 | 0 | 17 | 0 | 0 | 30 | 1 | 0 | 300 | 0 | 0 | 293 | 0 | 569 | 0 | 0 |  | 717 | 0 | 0 | 0 | 0 | 0 | 0 | 0 | 0 | 0 | 0 | 55 | 14 | 0 | 0 | 0 | 0 | 0 | 0 | 0 | 0 | 0 | 0 | 8 | 0 | 0 | 0 | 5 | 0 | 0 | 170 | 0 | 0 | 0 | 0 | 0 | 0 | 0 | 0 | 0 | 0 | 203 | 0 | 0 | 0 | 0 | 6 | 0 | 5 | 0 | 540 | 220 | 0 | 0 | 5 | 62 | 0 | 0 | 0 | 562 | 32 | 250 | 748 | 168 | 0 |  | 4695 | 3770 | 8465 | 2257 | 717 | 1528 | 0 | 250 | 3132 | 70 | 0 | 56 | 84 | 371 | 0 | 0 | 93.86
13:00 | 0 | 0 | 0 | 180 | 0 | 69 | 0 | 385 | 0 |  | 0 | 420 | 0 | 0 | 0 | 15 | 0 | 0 | 0 | 0 | 0 | 16 | 0 | 0 | 0 | 0 | 0 | 0 | 0 | 0 | 11 | 7 | 25 | 28 | 0 | 0 | 46 | 40 | 0 | 0 | 8 | 186 | 0 | 0 | 0 |  | 6 | 48 | 0 | 0 | 0 | 6 | 13 | 8 | 0 | 0 | 0 | 295 | 0 | 0 | 0 | 0 | 48 | 21 | 0 | 43 | 0 | 0 | 1 | 18 | 10 | 33 | 7 | 92 | 61 | 0 | 0 | 2 | 30 | 0 | 53 | 25 | 163 | 0 | 61 | 50 | 0 | 204 | 0 | 0 | 9 | 310 | 8 | 8 | 0 | 0 | 0 | 0 | 19 | 0 | 17 | 16 | 12 | 17 | 5 | 393 | 59 | 17 | 17 | 4 | 0 | 0 | 17 | 87 | 33 | 12 | 0 | 0 | 43 | 0 | 17 | 0 | 15 | 30 | 18 | 0 | 373 | 0 | 0 | 292 | 0 | 540 | 0 | 0 |  | 718 | 0 | 0 | 0 | 0 | 0 | 0 | 0 | 0 | 0 | 0 | 55 | 18 | 0 | 0 | 0 | 0 | 0 | 0 | 50 | 0 | 0 | 0 | 8 | 0 | 0 | 0 | 5 | 0 | 0 | 170 | 0 | 0 | 0 | 0 | 0 | 0 | 0 | 0 | 0 | 0 | 185 | 0 | 0 | 0 | 0 | 6 | 0 | 5 | 0 | 600 | 180 | 0 | 0 | 5 | 65 | 18 | 0 | 0 | 621 | 28 | 250 | 764 | 160 | 0 |  | 5122 | 3911 | 9033 | 2444 | 718 | 1554 | 0 | 430 | 3237 | 86 | 0 | 114 | 92 | 358 | 0 | 0 | 93.85
14:00 | 0 | 0 | 0 | 180 | 0 | 12 | 0 | 348 | 0 |  | 0 | 420 | 0 | 0 | 0 | 0 | 0 | 0 | 0 | 0 | 0 | 0 | 0 | 0 | 0 | 0 | 0 | 0 | 0 | 0 | 11 | 7 | 25 | 28 | 0 | 0 | 46 | 40 | 0 | 0 | 0 | 189 | 0 | 0 | 0 |  | 6 | 0 | 0 | 0 | 0 | 0 | 13 | 10 | 0 | 0 | 0 | 280 | 0 | 0 | 0 | 0 | 48 | 32 | 0 | 43 | 0 | 0 | 22 | 18 | 10 | 33 | 9 | 80 | 61 | 0 | 0 | 2 | 30 | 0 | 10 | 25 | 120 | 0 | 40 | 50 | 0 | 204 | 0 | 0 | 10 | 280 | 16 | 8 | 0 | 0 | 0 | 0 | 19 | 0 | 0 | 11 | 0 | 17 | 0 | 354 | 59 | 0 | 0 | 3 | 0 | 0 | 0 | 0 | 27 | 0 | 0 | 0 | 34 | 0 | 17 | 0 | 0 | 25 | 18 | 0 | 280 | 0 | 0 | 291 | 0 | 373 | 0 | 0 |  | 672 | 0 | 0 | 0 | 0 | 0 | 0 | 0 | 0 | 0 | 0 | 55 | 13 | 0 | 0 | 0 | 0 | 0 | 0 | 49 | 0 | 0 | 0 | 0 | 0 | 0 | 0 | 5 | 0 | 0 | 170 | 0 | 0 | 0 | 0 | 0 | 0 | 0 | 0 | 0 | 0 | 177 | 0 | 0 | 0 | 0 | 6 | 0 | 5 | 0 | 450 | 180 | 0 | 0 | 4 | 57 | 35 | 0 | 0 | 520 | 23 | 200 | 632 | 138 | 0 |  | 4294 | 3391 | 7685 | 2252 | 672 | 1382 | 0 | 226 | 2636 | 86 | 0 | 49 | 80 | 302 | 0 | 0 | 93.86
15:00 | 0 | 0 | 0 | 180 | 0 | 12 | 0 | 331 | 0 |  | 0 | 320 | 0 | 0 | 0 | 0 | 0 | 0 | 0 | 0 | 0 | 0 | 0 | 0 | 0 | 0 | 0 | 0 | 0 | 0 | 11 | 7 | 25 | 28 | 0 | 0 | 46 | 40 | 0 | 0 | 0 | 190 | 0 | 0 | 0 |  | 6 | 0 | 0 | 0 | 0 | 0 | 13 | 7 | 0 | 0 | 0 | 280 | 0 | 0 | 0 | 0 | 45 | 32 | 0 | 20 | 0 | 0 | 8 | 18 | 10 | 33 | 9 | 72 | 62 | 0 | 0 | 1 | 28 | 0 | 11 | 25 | 120 | 0 | 40 | 50 | 0 | 204 | 0 | 0 | 10 | 290 | 22 | 8 | 0 | 0 | 0 | 0 | 19 | 0 | 0 | 11 | 0 | 17 | 0 | 355 | 59 | 0 | 0 | 2 | 0 | 0 | 0 | 0 | 26 | 0 | 0 | 0 | 27 | 0 | 17 | 0 | 0 | 17 | 18 | 0 | 280 | 0 | 0 | 292 | 0 | 372 | 0 | 0 |  | 673 | 0 | 0 | 0 | 0 | 0 | 0 | 0 | 0 | 0 | 0 | 55 | 12 | 0 | 0 | 0 | 0 | 0 | 0 | 50 | 0 | 0 | 0 | 0 | 0 | 0 | 0 | 5 | 0 | 0 | 170 | 0 | 0 | 0 | 0 | 0 | 0 | 0 | 0 | 0 | 0 | 184 | 0 | 0 | 0 | 0 | 6 | 0 | 3 | 0 | 400 | 180 | 0 | 0 | 2 | 42 | 0 | 0 | 0 | 431 | 17 | 200 | 524 | 96 | 0 |  | 4126 | 3050 | 7176 | 2239 | 673 | 1273 | 0 | 176 | 2389 | 86 | 0 | 50 | 72 | 218 | 0 | 0 | 93.84
16:00 | 0 | 0 | 0 | 180 | 0 | 12 | 0 | 332 | 0 |  | 0 | 350 | 0 | 0 | 0 | 0 | 0 | 0 | 0 | 0 | 0 | 0 | 0 | 0 | 0 | 0 | 0 | 0 | 0 | 0 | 11 | 3 | 25 | 28 | 0 | 0 | 46 | 40 | 0 | 0 | 0 | 191 | 0 | 0 | 0 |  | 0 | 0 | 0 | 0 | 0 | 0 | 13 | 8 | 0 | 0 | 0 | 315 | 0 | 0 | 0 | 0 | 48 | 32 | 0 | 20 | 0 | 0 | 0 | 18 | 10 | 33 | 9 | 70 | 62 | 0 | 0 | 0 | 28 | 0 | 11 | 25 | 120 | 0 | 40 | 50 | 0 | 202 | 0 | 0 | 10 | 305 | 22 | 8 | 0 | 0 | 0 | 0 | 9 | 0 | 0 | 5 | 0 | 17 | 0 | 354 | 47 | 0 | 0 | 1 | 0 | 0 | 0 | 0 | 15 | 0 | 0 | 0 | 11 | 0 | 17 | 0 | 0 | 8 | 25 | 0 | 295 | 0 | 0 | 290 | 0 | 373 | 0 | 0 |  | 674 | 0 | 0 | 0 | 0 | 0 | 0 | 0 | 0 | 0 | 0 | 55 | 11 | 0 | 0 | 0 | 0 | 0 | 0 | 50 | 0 | 0 | 0 | 0 | 0 | 0 | 0 | 5 | 0 | 0 | 170 | 0 | 0 | 0 | 0 | 0 | 0 | 0 | 0 | 0 | 0 | 191 | 0 | 0 | 0 | 0 | 0 | 0 | 1 | 0 | 400 | 180 | 0 | 3 | 0 | 21 | 0 | 0 | 0 | 411 | 8 | 200 | 519 | 42 | 0 |  | 4144 | 2941 | 7085 | 2287 | 674 | 1325 | 0 | 133 | 2363 | 86 | 0 | 50 | 70 | 97 | 0 | 0 | 93.84
17:00 | 0 | 0 | 0 | 180 | 0 | 12 | 0 | 350 | 0 |  | 0 | 350 | 0 | 0 | 0 | 4 | 0 | 0 | 0 | 0 | 0 | 40 | 0 | 0 | 0 | 0 | 0 | 17 | 17 | 0 | 11 | 7 | 25 | 28 | 0 | 0 | 46 | 40 | 0 | 0 | 1 | 190 | 0 | 0 | 0 |  | 1 | 0 | 0 | 0 | 0 | 0 | 13 | 11 | 0 | 0 | 0 | 280 | 0 | 0 | 0 | 0 | 48 | 32 | 0 | 20 | 0 | 0 | 1 | 18 | 10 | 33 | 9 | 72 | 67 | 0 | 0 | 0 | 30 | 0 | 11 | 25 | 120 | 0 | 40 | 50 | 0 | 201 | 0 | 0 | 10 | 315 | 22 | 8 | 0 | 0 | 0 | 0 | 9 | 0 | 0 | 0 | 0 | 17 | 3 | 354 | 62 | 17 | 0 | 0 | 12 | 0 | 1 | 0 | 9 | 12 | 0 | 0 | 1 | 0 | 17 | 0 | 2 | 1 | 33 | 16 | 320 | 6 | 0 | 290 | 0 | 420 | 0 | 0 |  | 675 | 0 | 0 | 0 | 0 | 0 | 0 | 0 | 0 | 0 | 0 | 55 | 13 | 0 | 0 | 0 | 0 | 0 | 0 | 50 | 0 | 0 | 7 | 8 | 0 | 0 | 0 | 5 | 0 | 0 | 170 | 0 | 0 | 0 | 0 | 0 | 0 | 0 | 0 | 0 | 0 | 213 | 0 | 0 | 0 | 0 | 20 | 0 | 0 | 0 | 410 | 220 | 0 | 17 | 0 | 3 | 17 | 0 | 0 | 437 | 1 | 200 | 568 | 5 | 0 |  | 4367 | 3094 | 7461 | 2304 | 675 | 1402 | 0 | 313 | 2495 | 86 | 0 | 103 | 72 | 11 | 0 | 0 | 93.83
18:00 | 0 | 0 | 0 | 180 | 0 | 66 | 0 | 404 | 0 |  | 0 | 420 | 0 | 0 | 0 | 15 | 0 | 0 | 0 | 0 | 0 | 48 | 0 | 0 | 0 | 0 | 17 | 35 | 17 | 0 | 11 | 7 | 25 | 28 | 15 | 0 | 46 | 40 | 0 | 0 | 13 | 190 | 0 | 0 | 0 |  | 6 | 24 | 0 | 0 | 0 | 6 | 14 | 15 | 0 | 0 | 0 | 305 | 0 | 0 | 8 | 0 | 48 | 31 | 0 | 35 | 0 | 31 | 8 | 18 | 10 | 33 | 9 | 94 | 66 | 0 | 0 | 0 | 30 | 0 | 53 | 25 | 163 | 0 | 61 | 50 | 0 | 201 | 0 | 0 | 10 | 300 | 23 | 8 | 0 | 0 | 0 | 0 | 37 | 0 | 14 | 0 | 12 | 17 | 33 | 415 | 79 | 17 | 17 | 0 | 15 | 0 | 17 | 0 | 38 | 12 | 0 | 0 | 0 | 35 | 17 | 0 | 17 | 0 | 18 | 17 | 380 | 17 | 0 | 292 | 0 | 566 | 0 | 0 |  | 745 | 0 | 0 | 0 | 0 | 0 | 0 | 0 | 0 | 0 | 0 | 55 | 16 | 0 | 0 | 0 | 0 | 0 | 0 | 50 | 0 | 0 | 30 | 8 | 31 | 0 | 0 | 5 | 0 | 0 | 170 | 0 | 0 | 0 | 0 | 0 | 0 | 0 | 0 | 0 | 0 | 228 | 0 | 0 | 0 | 0 | 47 | 0 | 0 | 0 | 460 | 220 | 0 | 17 | 0 | 0 | 35 | 0 | 0 | 561 | 0 | 250 | 672 | 0 | 0 |  | 5344 | 3600 | 8944 | 2526 | 745 | 1640 | 0 | 651 | 2971 | 86 | 0 | 231 | 94 | 0 | 0 | 0 | 93.83
18:30 | 0 | 0 | 0 | 0 | 0 | 0 | 0 | 0 | 0 |  | 0 | 0 | 0 | 0 | 0 | 0 | 0 | 0 | 0 | 0 | 0 | 0 | 0 | 0 | 0 | 0 | 0 | 0 | 0 | 0 | 0 | 0 | 0 | 0 | 0 | 0 | 0 | 0 | 0 | 0 | 0 | 0 | 0 | 0 | 0 |  | 0 | 0 | 0 | 0 | 0 | 0 | 0 | 0 | 0 | 0 | 0 | 0 | 0 | 0 | 0 | 0 | 0 | 0 | 0 | 0 | 0 | 0 | 0 | 0 | 0 | 0 | 0 | 0 | 0 | 0 | 0 | 0 | 0 | 0 | 0 | 0 | 0 | 0 | 0 | 0 | 0 | 0 | 0 | 0 | 0 | 0 | 0 | 0 | 0 | 0 | 0 | 0 | 0 | 0 | 0 | 0 | 0 | 0 | 0 | 0 | 0 | 0 | 0 | 0 | 0 | 0 | 0 | 0 | 0 | 0 | 0 | 0 | 0 | 0 | 0 | 0 | 0 | 0 | 0 | 0 | 0 | 0 | 0 | 0 | 0 | 0 | 0 | 0 |  | 0 | 0 | 0 | 0 | 0 | 0 | 0 | 0 | 0 | 0 | 0 | 0 | 0 | 0 | 0 | 0 | 0 | 0 | 0 | 0 | 0 | 0 | 0 | 0 | 0 | 0 | 0 | 0 | 0 | 0 | 0 | 0 | 0 | 0 | 0 | 0 | 0 | 0 | 0 | 0 | 0 | 0 | 0 | 0 | 0 | 0 | 0 | 0 | 0 | 0 | 0 | 0 | 0 | 0 | 0 | 0 | 0 | 0 | 0 | 0 | 0 | 0 | 0 | 0 | 0 |  | 0 | 0 | 0 | 0 | 0 | 0 | 0 | 0 | 0 | 0 | 0 | 0 | 0 | 0 | 0 | 0 | 0
19:00 | 0 | 0 | 0 | 180 | 0 | 69 | 0 | 402 | 0 |  | 0 | 410 | 0 | 0 | 0 | 15 | 0 | 0 | 0 | 0 | 0 | 48 | 0 | 0 | 0 | 0 | 0 | 35 | 17 | 0 | 11 | 22 | 25 | 28 | 0 | 0 | 46 | 40 | 0 | 0 | 0 | 191 | 0 | 0 | 0 |  | 6 | 0 | 0 | 0 | 0 | 6 | 14 | 18 | 0 | 0 | 0 | 310 | 0 | 0 | 8 | 0 | 48 | 26 | 0 | 51 | 0 | 0 | 0 | 18 | 10 | 33 | 9 | 92 | 74 | 0 | 0 | 0 | 30 | 0 | 53 | 25 | 120 | 0 | 61 | 50 | 0 | 203 | 0 | 0 | 9 | 295 | 23 | 8 | 0 | 0 | 0 | 0 | 37 | 0 | 17 | 0 | 12 | 17 | 60 | 415 | 80 | 0 | 17 | 0 | 0 | 0 | 17 | 0 | 37 | 12 | 0 | 0 | 0 | 35 | 17 | 0 | 17 | 0 | 18 | 17 | 370 | 0 | 0 | 293 | 2 | 568 | 0 | 0 |  | 713 | 0 | 0 | 0 | 0 | 0 | 0 | 0 | 0 | 0 | 0 | 55 | 18 | 0 | 0 | 0 | 0 | 0 | 0 | 50 | 0 | 0 | 0 | 0 | 0 | 0 | 0 | 5 | 0 | 0 | 170 | 0 | 0 | 0 | 0 | 0 | 0 | 0 | 0 | 0 | 0 | 228 | 0 | 0 | 0 | 0 | 49 | 0 | 0 | 0 | 600 | 220 | 0 | 17 | 0 | 0 | 35 | 0 | 0 | 602 | 0 | 250 | 746 | 0 | 0 |  | 5197 | 3758 | 8955 | 2545 | 713 | 1600 | 0 | 590 | 3229 | 86 | 0 | 98 | 92 | 0 | 2 | 0 | 93.81
19:30 | 0 | 0 | 0 | 180 | 0 | 69 | 0 | 402 | 0 |  | 0 | 410 | 0 | 0 | 0 | 15 | 0 | 0 | 0 | 0 | 0 | 48 | 0 | 0 | 0 | 0 | 0 | 17 | 17 | 0 | 11 | 22 | 25 | 28 | 0 | 0 | 46 | 40 | 0 | 0 | 0 | 190 | 0 | 0 | 0 |  | 6 | 0 | 0 | 0 | 0 | 6 | 14 | 17 | 0 | 0 | 0 | 280 | 0 | 0 | 8 | 0 | 48 | 26 | 0 | 43 | 0 | 0 | 0 | 18 | 10 | 33 | 9 | 90 | 74 | 0 | 0 | 0 | 30 | 0 | 53 | 25 | 163 | 0 | 61 | 50 | 0 | 203 | 0 | 0 | 9 | 310 | 23 | 8 | 0 | 0 | 0 | 0 | 37 | 0 | 17 | 0 | 12 | 17 | 60 | 415 | 80 | 0 | 17 | 0 | 0 | 0 | 17 | 0 | 38 | 12 | 0 | 0 | 0 | 0 | 17 | 0 | 17 | 0 | 18 | 17 | 370 | 0 | 0 | 293 | 2 | 567 | 0 | 0 |  | 714 | 0 | 0 | 0 | 0 | 0 | 0 | 0 | 0 | 0 | 0 | 55 | 18 | 0 | 0 | 0 | 0 | 0 | 0 | 50 | 0 | 0 | 0 | 0 | 0 | 0 | 0 | 8 | 0 | 0 | 170 | 0 | 0 | 0 | 0 | 0 | 0 | 0 | 0 | 0 | 0 | 234 | 0 | 0 | 0 | 0 | 49 | 0 | 0 | 0 | 622 | 220 | 0 | 17 | 0 | 0 | 35 | 0 | 0 | 617 | 0 | 250 | 759 | 0 | 0 |  | 5160 | 3818 | 8978 | 2517 | 714 | 1655 | 0 | 538 | 3278 | 86 | 0 | 98 | 90 | 0 | 2 | 0 | 0
20:00 | 0 | 0 | 0 | 180 | 0 | 69 | 0 | 402 | 0 |  | 0 | 420 | 0 | 0 | 0 | 15 | 0 | 0 | 0 | 0 | 0 | 48 | 0 | 0 | 0 | 0 | 0 | 17 | 17 | 0 | 11 | 22 | 17 | 28 | 0 | 0 | 46 | 40 | 0 | 0 | 0 | 183 | 0 | 0 | 0 |  | 6 | 0 | 0 | 0 | 0 | 6 | 14 | 20 | 0 | 0 | 0 | 325 | 0 | 0 | 8 | 0 | 48 | 26 | 0 | 43 | 0 | 0 | 0 | 18 | 10 | 33 | 9 | 90 | 74 | 0 | 0 | 0 | 30 | 0 | 53 | 25 | 163 | 0 | 61 | 50 | 0 | 203 | 0 | 0 | 10 | 310 | 15 | 8 | 0 | 0 | 0 | 0 | 37 | 0 | 17 | 0 | 12 | 17 | 60 | 415 | 80 | 0 | 0 | 0 | 0 | 0 | 17 | 0 | 39 | 12 | 0 | 0 | 0 | 0 | 17 | 0 | 17 | 0 | 18 | 17 | 370 | 0 | 0 | 293 | 2 | 568 | 0 | 0 |  | 713 | 0 | 0 | 0 | 0 | 0 | 0 | 0 | 0 | 0 | 0 | 55 | 19 | 0 | 0 | 0 | 0 | 0 | 0 | 0 | 0 | 0 | 0 | 0 | 0 | 0 | 0 | 8 | 0 | 0 | 170 | 0 | 0 | 0 | 0 | 0 | 0 | 0 | 0 | 0 | 0 | 241 | 0 | 0 | 0 | 0 | 49 | 0 | 0 | 0 | 622 | 220 | 0 | 17 | 0 | 0 | 0 | 0 | 0 | 619 | 0 | 250 | 770 | 0 | 0 |  | 5181 | 3753 | 8934 | 2539 | 713 | 1677 | 0 | 487 | 3292 | 86 | 0 | 48 | 90 | 0 | 2 | 0 | 93.82
21:00 | 0 | 0 | 0 | 180 | 0 | 69 | 0 | 403 | 0 |  | 0 | 420 | 0 | 0 | 0 | 0 | 0 | 0 | 0 | 0 | 0 | 48 | 0 | 0 | 0 | 0 | 0 | 0 | 0 | 0 | 11 | 22 | 25 | 26 | 0 | 0 | 46 | 40 | 0 | 0 | 0 | 183 | 0 | 0 | 0 |  | 6 | 0 | 0 | 0 | 0 | 6 | 14 | 19 | 0 | 0 | 0 | 285 | 0 | 0 | 0 | 0 | 48 | 26 | 0 | 43 | 0 | 0 | 0 | 18 | 10 | 33 | 9 | 92 | 88 | 0 | 0 | 0 | 30 | 0 | 53 | 25 | 163 | 0 | 61 | 50 | 0 | 204 | 0 | 0 | 10 | 330 | 15 | 8 | 0 | 0 | 0 | 0 | 37 | 0 | 17 | 0 | 12 | 17 | 60 | 415 | 79 | 0 | 0 | 0 | 0 | 0 | 17 | 0 | 39 | 12 | 0 | 0 | 0 | 0 | 17 | 0 | 17 | 0 | 17 | 17 | 320 | 0 | 0 | 292 | 1 | 568 | 0 | 0 |  | 817 | 0 | 0 | 0 | 0 | 0 | 0 | 0 | 0 | 0 | 0 | 55 | 19 | 0 | 0 | 0 | 0 | 0 | 0 | 0 | 0 | 0 | 0 | 0 | 0 | 0 | 0 | 8 | 0 | 0 | 170 | 0 | 0 | 0 | 0 | 0 | 0 | 0 | 0 | 0 | 0 | 254 | 0 | 0 | 0 | 0 | 34 | 0 | 0 | 0 | 622 | 221 | 0 | 17 | 0 | 0 | 0 | 0 | 0 | 620 | 0 | 250 | 765 | 0 | 0 |  | 5073 | 3852 | 8925 | 2471 | 817 | 1702 | 0 | 421 | 3287 | 86 | 0 | 48 | 92 | 0 | 1 | 0 | 93.81
22:00 | 0 | 0 | 0 | 180 | 0 | 70 | 0 | 382 | 0 |  | 0 | 420 | 0 | 0 | 0 | 0 | 0 | 0 | 0 | 0 | 0 | 16 | 0 | 0 | 0 | 0 | 17 | 0 | 0 | 0 | 11 | 22 | 25 | 26 | 0 | 0 | 46 | 40 | 0 | 0 | 0 | 183 | 0 | 0 | 0 |  | 6 | 0 | 0 | 0 | 0 | 6 | 13 | 25 | 0 | 0 | 0 | 285 | 0 | 0 | 0 | 0 | 48 | 26 | 0 | 43 | 0 | 0 | 0 | 18 | 10 | 33 | 9 | 92 | 88 | 0 | 0 | 0 | 30 | 0 | 53 | 25 | 120 | 0 | 62 | 50 | 0 | 206 | 0 | 0 | 10 | 300 | 15 | 8 | 0 | 0 | 0 | 0 | 19 | 0 | 17 | 0 | 12 | 17 | 20 | 351 | 60 | 0 | 0 | 0 | 0 | 0 | 17 | 0 | 39 | 12 | 0 | 0 | 0 | 0 | 17 | 0 | 17 | 0 | 0 | 17 | 300 | 0 | 0 | 292 | 0 | 548 | 0 | 0 |  | 817 | 0 | 0 | 0 | 0 | 0 | 0 | 0 | 0 | 0 | 0 | 55 | 19 | 0 | 0 | 0 | 0 | 0 | 0 | 0 | 0 | 0 | 0 | 0 | 0 | 0 | 0 | 8 | 0 | 0 | 170 | 0 | 0 | 0 | 0 | 0 | 0 | 0 | 0 | 0 | 0 | 254 | 0 | 0 | 0 | 0 | 34 | 0 | 0 | 0 | 610 | 200 | 0 | 17 | 0 | 0 | 0 | 0 | 0 | 618 | 0 | 250 | 756 | 0 | 0 |  | 4774 | 3808 | 8582 | 2368 | 817 | 1615 | 0 | 344 | 3244 | 86 | 0 | 16 | 92 | 0 | 0 | 0 | 93.81
23:00 | 0 | 0 | 0 | 180 | 0 | 70 | 0 | 318 | 0 |  | 0 | 420 | 0 | 0 | 0 | 0 | 0 | 0 | 0 | 0 | 0 | 0 | 0 | 0 | 0 | 0 | 0 | 0 | 0 | 0 | 11 | 22 | 25 | 26 | 0 | 0 | 46 | 40 | 0 | 0 | 0 | 164 | 0 | 0 | 0 |  | 0 | 0 | 0 | 0 | 0 | 5 | 13 | 28 | 0 | 0 | 0 | 305 | 0 | 0 | 0 | 0 | 48 | 26 | 0 | 43 | 0 | 0 | 0 | 18 | 10 | 33 | 9 | 84 | 94 | 0 | 0 | 0 | 30 | 0 | 53 | 25 | 120 | 0 | 65 | 50 | 0 | 206 | 0 | 0 | 10 | 295 | 22 | 8 | 0 | 0 | 0 | 0 | 0 | 0 | 0 | 0 | 0 | 0 | 12 | 353 | 0 | 0 | 0 | 0 | 0 | 0 | 0 | 0 | 0 | 0 | 0 | 0 | 0 | 0 | 0 | 0 | 17 | 0 | 0 | 16 | 300 | 0 | 0 | 292 | 2 | 469 | 0 | 0 |  | 817 | 0 | 0 | 0 | 0 | 0 | 0 | 0 | 0 | 0 | 0 | 55 | 18 | 0 | 0 | 0 | 0 | 0 | 0 | 0 | 0 | 0 | 0 | 0 | 0 | 0 | 0 | 2 | 0 | 0 | 170 | 0 | 0 | 0 | 0 | 0 | 0 | 0 | 0 | 0 | 0 | 277 | 0 | 0 | 0 | 0 | 0 | 0 | 0 | 0 | 550 | 200 | 0 | 0 | 0 | 0 | 0 | 0 | 0 | 566 | 0 | 250 | 752 | 0 | 0 |  | 4383 | 3657 | 8040 | 2317 | 817 | 1635 | 0 | 50 | 3049 | 86 | 0 | 0 | 84 | 0 | 2 | 0 | 93.8
24:00 | 0 | 0 | 0 | 180 | 0 | 70 | 0 | 346 | 0 |  | 0 | 450 | 0 | 0 | 0 | 0 | 0 | 0 | 0 | 0 | 0 | 0 | 0 | 0 | 0 | 0 | 0 | 0 | 0 | 0 | 11 | 22 | 17 | 26 | 0 | 0 | 46 | 40 | 0 | 0 | 0 | 166 | 0 | 0 | 0 |  | 0 | 0 | 0 | 0 | 0 | 0 | 13 | 29 | 0 | 0 | 0 | 290 | 0 | 0 | 0 | 0 | 48 | 27 | 0 | 43 | 0 | 0 | 0 | 18 | 10 | 33 | 11 | 76 | 101 | 0 | 0 | 0 | 30 | 0 | 53 | 5 | 120 | 0 | 65 | 50 | 0 | 206 | 0 | 0 | 10 | 290 | 22 | 11 | 0 | 0 | 0 | 0 | 0 | 0 | 0 | 0 | 0 | 0 | 0 | 353 | 0 | 0 | 0 | 0 | 0 | 0 | 0 | 0 | 0 | 0 | 0 | 0 | 0 | 0 | 0 | 0 | 17 | 0 | 0 | 0 | 300 | 0 | 0 | 290 | 1 | 460 | 0 | 0 |  | 723 | 0 | 0 | 0 | 0 | 0 | 0 | 0 | 0 | 0 | 0 | 55 | 17 | 0 | 0 | 0 | 0 | 0 | 0 | 0 | 0 | 0 | 0 | 0 | 0 | 0 | 0 | 2 | 0 | 0 | 170 | 0 | 0 | 0 | 0 | 0 | 0 | 0 | 0 | 0 | 0 | 285 | 0 | 0 | 0 | 0 | 0 | 0 | 0 | 0 | 540 | 200 | 0 | 0 | 0 | 0 | 0 | 0 | 0 | 515 | 0 | 200 | 638 | 0 | 0 |  | 4356 | 3345 | 7701 | 2336 | 723 | 1649 | 0 | 17 | 2813 | 86 | 0 | 0 | 76 | 0 | 1 | 0 | 93.8
KWH | 0 | 0 | 0 | 4315500 | 0 | 1421818 | 0 | 8827200 | 0 |  | 0 | 8571500 | 0 | 0 | 0 | 80766 | 0 | 0 | 0 | 0 | 0 | 366240 | 0 | 0 | 0 | 0 | 47160 | 70025 | 67499 | 0 | 264000 | 400680 | 615700 | 645600 | 18240 | 0 | 1078320 | 968000 | 0 | 0 | 42046 | 4145676 | 0 | 0 | 0 |  | 75600 | 91488 | 0 | 0 | 0 | 72480 | 291024 | 478080 | 0 | 0 | 0 | 7600500 | 0 | 0 | 16727 | 0 | 1136592 | 460800 | 0 | 1010326 | 0 | 37696 | 46435 | 433584 | 233820 | 793200 | 229970 | 1894080 | 1721280 | 0 | 0 | 12000 | 708000 | 0 | 1065600 | 625536 | 3280009 | 0 | 1390848 | 1258560 | 0 | 5184130 | 0 | 0 | 233820 | 7418000 | 407952 | 187584 | 0 | 0 | 0 | 0 | 345600 | 0 | 175392 | 112320 | 142080 | 287040 | 304436 | 8993000 | 990000 | 123014 | 80290 | 22199 | 35127 | 0 | 219962 | 64980 | 393120 | 146880 | 0 | 3840 | 278840 | 54720 | 274745 | 0 | 159480 | 171203 | 192960 | 122400 | 8072200 | 18400 | 0 | 7047272 | 34080 | 11294545 | 0 | 0 |  | 14559961 | 0 | 0 | 0 | 0 | 0 | 0 | 0 | 0 | 0 | 0 | 1388000 | 368900 | 0 | 0 | 0 | 0 | 0 | 0 | 369128 | 0 | 0 | 32479 | 30442 | 39601 | 0 | 0 | 107064 | 0 | 0 | 4127700 | 0 | 0 | 0 | 0 | 0 | 0 | 0 | 0 | 0 | 0 | 5497418 | 0 | 0 | 0 | 0 | 246422 | 0 | 32235 | 0 | 12492700 | 5260309 | 0 | 132000 | 29160 | 437040 | 139584 | 0 | 0 | 11723640 | 186217 | 5359100 | 15965455 | 1021380 | 0 |  | 110501816 | 79545935 | 190047751 | 58093104 | 14559961 | 36967403 | 0 | 5184765 | 68010412 | 2046320 | 0 | 955032 | 1894080 | 2302594 | 34080 | 0
Fuel Cost | 0 | 0 | 0 | 6430095 | 0 | 1891017.94 | 0 | 9268560 | 0 |  | 0 | 9342935 | 0 | 0 | 0 | 1070149.5 | 0 | 0 | 0 | 0 | 0 | 5936750.4 | 0 | 0 | 0 | 0 | 599875.2 | 945337.5 | 905161.59 | 0 | 198000 | 0 | 0 | 0 | 310262.4 | 0 | 291146.4 | 261360 | 0 | 0 | 687452.1 | 4311503.04 | 0 | 0 | 0 |  | 986580 | 1526019.84 | 0 | 0 | 0 | 838593.6 | 369600.48 | 1592006.4 | 0 | 0 | 0 | 8436555 | 0 | 0 | 21577.83 | 0 | 1284348.96 | 686592 | 0 | 1687244.42 | 0 | 651009.92 | 624550.75 | 594010.08 | 175365 | 1388100 | 172477.5 | 13599494.4 | 1876195.2 | 0 | 0 | 191280 | 969960 | 0 | 1854144 | 1082177.28 | 3772010.35 | 0 | 2698245.12 | 2869516.8 | 0 | 5235971.3 | 0 | 0 | 462963.6 | 7418000 | 305964 | 142563.84 | 0 | 0 | 0 | 0 | 4658688 | 0 | 2429179.2 | 1313020.8 | 1466265.6 | 3920966.4 | 4039865.72 | 8273560 | 12038400 | 1778782.44 | 1015668.5 | 345416.44 | 412390.98 | 0 | 2338196.06 | 881778.6 | 5067316.8 | 1730246.4 | 0 | 49728 | 4029238 | 694396.8 | 3126598.1 | 0 | 2082808.8 | 2045875.85 | 2888611.2 | 1612008 | 0 | 0 | 0 | 0 | 0 | 0 | 0 | 0 |  | 43679883 | 0 | 0 | 0 | 0 | 0 | 0 | 0 | 0 | 0 | 0 | 1554560 | 715666 | 0 | 0 | 0 | 0 | 0 | 0 | 5773161.92 | 0 | 0 | 549219.89 | 414924.46 | 668068.87 | 0 | 0 | 81047.448 | 0 | 0 | 35002896 | 0 | 0 | 0 | 0 | 0 | 0 | 0 | 0 | 0 | 0 | 5442443.82 | 0 | 0 | 0 | 0 | 3129559.4 | 0 | 356196.75 | 0 | 103689410 | 5365515.18 | 0 | 976800 | 329799.6 | 5126479.2 | 2139822.72 | 0 | 0 | 106567887.6 | 0 | 64148427 | 136504640.25 | 0 | 0 |  | 174201730.43 | 522216409.108 | 696418139.538 | 53766681.968 | 43679883 | 44203810.62 | 0 | 65860964.82 | 445913260.85 | 552506.4 | 0 | 15104230.84 | 13599494.4 | 13737306.64 | 0 | 0
Yesterday Day Peak | 0 | 0 | 0 | 180 | 0 | 70 | 0 | 341 | 0 |  | 0 | 420 | 0 | 0 | 0 | 0 | 0 | 0 | 0 | 0 | 0 | 16 | 0 | 0 | 0 | 0 | 0 | 0 | 0 | 0 | 11 | 7 | 25 | 28 | 0 | 0 | 30 | 40 | 0 | 0 | 3 | 183 | 0 | 0 | 0 |  | 6 | 40 | 0 | 0 | 0 | 6 | 13 | 8 | 0 | 0 | 0 | 295 | 0 | 0 | 0 | 0 | 48 | 10 | 0 | 43 | 0 | 0 | 0 | 18 | 10 | 33 | 5 | 84 | 63 | 0 | 0 | 2 | 30 | 0 | 50 | 25 | 120 | 0 | 40 | 50 | 0 | 205 | 0 | 0 | 0 | 295 | 0 | 8 | 0 | 0 | 0 | 0 | 19 | 0 | 17 | 18 | 12 | 17 | 2 | 354 | 59 | 17 | 13 | 4 | 0 | 0 | 17 | 3 | 15 | 12 | 0 | 0 | 45 | 0 | 17 | 0 | 0 | 30 | 1 | 0 | 300 | 0 | 0 | 293 | 0 | 569 | 0 | 0 |  | 717 | 0 | 0 | 0 | 0 | 0 | 0 | 0 | 0 | 0 | 0 | 55 | 14 | 0 | 0 | 0 | 0 | 0 | 0 | 0 | 0 | 0 | 0 | 8 | 0 | 0 | 0 | 5 | 0 | 0 | 170 | 0 | 0 | 0 | 0 | 0 | 0 | 0 | 0 | 0 | 0 | 203 | 0 | 0 | 0 | 0 | 6 | 0 | 5 | 0 | 540 | 220 | 0 | 0 | 5 | 62 | 0 | 0 | 0 | 562 | 32 | 250 | 748 | 168 | 0 |  | 8465 | DayPeak
Yesterday Evening Peak | 0 | 0 | 0 | 180 | 0 | 69 | 0 | 402 | 0 |  | 0 | 410 | 0 | 0 | 0 | 15 | 0 | 0 | 0 | 0 | 0 | 48 | 0 | 0 | 0 | 0 | 0 | 17 | 17 | 0 | 11 | 22 | 25 | 28 | 0 | 0 | 46 | 40 | 0 | 0 | 0 | 190 | 0 | 0 | 0 | 0 | 6 | 0 | 0 | 0 | 0 | 6 | 14 | 17 | 0 | 0 | 0 | 280 | 0 | 0 | 8 | 0 | 48 | 26 | 0 | 43 | 0 | 0 | 0 | 18 | 10 | 33 | 9 | 90 | 74 | 0 | 0 | 0 | 30 | 0 | 53 | 25 | 163 | 0 | 61 | 50 | 0 | 203 | 0 | 0 | 9 | 310 | 23 | 8 | 0 | 0 | 0 | 0 | 37 | 0 | 17 | 0 | 12 | 17 | 60 | 415 | 80 | 0 | 17 | 0 | 0 | 0 | 17 | 0 | 38 | 12 | 0 | 0 | 0 | 0 | 17 | 0 | 17 | 0 | 18 | 17 | 370 | 0 | 0 | 293 | 2 | 567 | 0 | 0 |  | 714 | 0 | 0 | 0 | 0 | 0 | 0 | 0 | 0 | 0 | 0 | 55 | 18 | 0 | 0 | 0 | 0 | 0 | 0 | 50 | 0 | 0 | 0 | 0 | 0 | 0 | 0 | 8 | 0 | 0 | 170 | 0 | 0 | 0 | 0 | 0 | 0 | 0 | 0 | 0 | 0 | 234 | 0 | 0 | 0 | 0 | 49 | 0 | 0 | 0 | 622 | 220 | 0 | 17 | 0 | 0 | 35 | 0 | 0 | 617 | 0 | 250 | 759 | 0 | 0 |  | 8978 | EvPeak
Forecast for Evening | 0 | 0 | 0 | 180 | 0 | 70 | 0 | 400 | 0 |  | 0 | 450 | 0 | 100 | 80 | 30 | 0 | 0 | 0 | 90 | 90 | 149 | 40 | 0 | 0 | 0 | 35 | 35 | 17 | 0 | 11 | 22 | 25 | 28 | 16 | 0 | 46 | 40 | 0 | 0 | 17 | 165 | 0 | 0 | 0 |  | 6 | 70 | 51 | 12 | 0 | 20 | 15 | 25 | 0 | 0 | 0 | 310 | 0 | 0 | 0 | 0 | 48 | 10 | 0 | 43 | 0 | 38 | 52 | 18 | 10 | 33 | 12 | 140 | 35 | 0 | 0 | 0 | 30 | 0 | 50 | 25 | 163 | 0 | 63 | 50 | 0 | 210 | 0 | 0 | 10 | 330 | 24 | 5 | 0 | 130 | 0 | 0 | 35 | 0 | 17 | 0 | 12 | 17 | 50 | 400 | 79 | 105 | 17 | 0 | 300 | 17 | 17 | 100 | 48 | 12 | 0 | 17 | 0 | 54 | 17 | 0 | 17 | 0 | 18 | 17 | 300 | 54 | 0 | 290 | 10 | 700 | 0 | 0 |  | 930 | 0 | 0 | 0 | 16 | 0 | 0 | 0 | 40 | 0 | 8 | 120 | 20 | 110 | 0 | 0 | 0 | 30 | 20 | 92 | 35 | 40 | 40 | 8 | 38 | 0 | 0 | 11 | 0 | 0 | 170 | 0 | 0 | 0 | 0 | 0 | 0 | 0 | 0 | 0 | 0 | 235 | 72 | 0 | 0 | 0 | 34 | 0 | 0 | 0 | 622 | 220 | 0 | 72 | 0 | 0 | 115 | 0 | 0 | 600 | 0 | 250 | 748 | 0 | 0 |  | 8857 | 5363 | 14220 | 3856 | 902 | 2102 | 0 | 2991 | 3387 | 201 | 0 | 631 | 150 | 0 | 0 | 0 | 107.24
Forecast for Day | 0 | 0 | 0 | 180 | 0 | 70 | 0 | 400 | 0 | 0 | 0 | 450 | 0 | 100 | 80 | 15 | 0 | 0 | 0 | 90 | 90 | 16 | 40 | 0 | 0 | 0 | 0 | 0 | 0 | 0 | 11 | 22 | 25 | 28 | 8 | 0 | 46 | 40 | 0 | 0 | 8 | 165 |  | 0 | 0 | 0 | 6 | 50 | 51 | 12 | 0 | 6 | 15 | 25 | 0 | 0 | 0 | 310 | 0 | 0 | 0 | 0 | 48 | 10 | 0 | 43 | 0 | 0 | 52 | 18 | 10 | 33 | 12 | 128 | 30 | 0 | 0 | 1.6 | 30 | 0 | 50 | 25 | 163 | 0 | 63 | 50 | 0 | 210 | 0 | 0 | 10 | 330 | 22 | 5 | 0 | 80 | 0 | 0 | 19 | 0 | 17 | 20 | 12 | 17 | 6 | 400 | 57 | 17 | 17 | 5 | 200 | 17 | 17 | 100 | 9 | 12 | 0 | 0 | 50 | 0 | 17 | 0 | 17 | 35 | 18 | 17 | 380 | 17 | 0 | 290 | 10 | 700 | 0 | 0 |  | 833 | 0 | 0 | 0 | 0 | 0 | 0 | 0 | 0 | 0 | 0 | 120 | 20 | 110 | 0 | 0 | 0 | 0 | 0 | 50 | 35 | 34 | 0 | 8 | 0 | 0 | 0 | 11 | 0 | 0 | 170 | 0 | 0 | 0 | 0 | 0 | 0 | 0 | 0 | 0 | 0 | 210 | 72 | 0 | 0 | 0 | 0 | 0 | 8 | 0 | 622 | 220 |  | 17 | 6 | 100 | 70 | 0 |  | 550 | 30 | 250 | 748 | 130 | 0 |  |  |  |  | gas | hvdc | hsd | coal | hfo | tripura | solar | wind | hydro
Generation at 08:00(Today) | 0 | 0 | 0 | 180 | 0 | 65 | 0 | 405 | 0 | 0 | 0 | 450 | 0 | 0 | 0 | 0 | 0 | 0 | 0 | 0 | 0 | 0 | 0 | 0 | 0 | 0 | 0 | 0 | 0 | 0 | 11 | 22 | 17 | 28 | 0 | 0 | 46 | 40 | 0 | 0 | 0 | 164 | 0 | 0 | 0 | 0 | 0 | 0 | 0 | 0 | 0 | 0 | 12 | 16 | 0 | 0 | 0 | 360 | 0 | 0 | 0 | 0 | 45 | 11 | 0 | 43 | 0 | 0 | 0 | 18 | 11 | 33 | 11 | 82 | 101 | 0 | 0 | 1 | 30 | 0 | 53 | 25 | 163 | 0 | 64 | 50 | 0 | 207 | 0 | 0 | 10 | 310 | 16 | 8 | 0 | 0 | 0 | 0 | 12 | 0 | 0 | 7 | 0 | 0 | 0 | 380 | 56 | 0 | 0 | 1 | 0 | 0 | 0 | 0 | 0 | 0 | 0 | 0 | 12 | 0 | 0 | 0 | 0 | 7 | 0 | 0 | 395 | 0 | 0 | 293 | 0 | 435 | 0 | 0 | 0 | 429 | 0 | 0 | 0 | 0 | 0 | 0 | 0 | 0 | 0 | 0 | 55 | 14 | 0 | 0 | 0 | 0 | 0 | 0 | 0 | 0 | 0 | 0 | 0 | 0 | 0 | 0 | 2 | 0 | 0 | 170 | 0 | 0 | 0 | 0 | 0 | 0 | 0 | 0 | 0 | 0 | 326 | 0 | 0 | 0 | 0 | 0 | 0 | 1 | 0 | 450 | 220 | 0 | 0 | 1 | 16 | 0 | 0 | 0 | 550 | 6 | 250 | 629 | 36 | 0 | 0 |  |  |  | 95060507 | 14559961 | 0 | 68010412 | 6139797 | 1894080 | 2302594 | 34080 | 2046320
[8 empty] | 299430 | [13 empty] | 299565 | [26 empty] | 399366 | 399587 | [7 empty] | 299667 | 299280 | [15 empty] | 299772 | [10 empty] | 299755 | [9 empty] | 299472 |  |  | 299523 |  | 299563 |  | 399588 | 399244 | 299281 | 299229 | 299524 |  | 399747 |  |  |  | 399575 | 399337 | 399467 | 399589 | 299230 | 765 | [6 empty] | 399245 |  | 299282 | 399274 |  | 399223 |  | 399630 | [12 empty] | 599468 |  |  |  | 230 | [27 empty] | 499696 | 599787 |  | 499268 | 599634 | 43212 |  |  | 499270 | 599730 | [8 empty] | 599726 | [9 empty] | 95.0605 | 14.56 | 0 | 68.0104 | 6.1398 | 1.8941 | 2.3026 | 0.03408 | 2.0463
| Minimum Generation |  | 6765 | 5:00
| Highest Generation |  | 9033 | 13:00 | [200 empty] | 190.0478
| Day Peak Generation |  | 8465 | 12:00
| Evening Peak Generation |  | 8978 | 19:30 | [200 empty] | 202699852
| HVDC Max Flow |  | 817 | 21:00 | [200 empty] | 202.6999
| HVDC EvPeak Flow |  | 714 | 19:30
| Load factor L.F |  | 87.66% | [166 empty] | 1275.5

## P1
POWER GRID COMPANY OF BANGLADESH LTD.
NATIONAL LOAD DESPATCH CENTER
DAILY REPORT
[7 empty] | Reporting Date : | 2023-12-30
Till now the maximum generation is : - |  |  |  | 15648 | 21:00 | Hrs on | 2023-04-19
The Summary of Yesterday's |  |  | 2023-12-29 | Generation & Demand |  | Today's Actual Min Gen. & Probable Gen. & Demand
Day Peak Generation : |  |  | 8465 | MW Hour : | 12:00 | Min. Gen. at | 5:00 | 6281
Evening Peak Generation : |  |  | 8978 | MW Hour : | 19:30 | Available Max Generation : |  | 11590
E.P. Demand (at gen end) : |  |  | 8978 | MW Hour : | 19:30 | Max Demand (Evening) : |  | 10300
Maximum Generation : |  |  | 9033 | MW Hour : | 13:00 | Reserve(Generation end) |  | 1290
Total Gen. (MKWH) : |  |  | 190.0478 | System Load Factor : | 87.66% | Load Shed : |  | 0
EXPORT / IMPORT THROUGH EAST-WEST INTERCONNECTOR
Export from East grid to West grid :- Maximum |  |  |  | 150 | MW at | 7:00 | Energy
Import from West grid to East grid :- Maximum |  |  |  | - | MW at | - | Energy | -
|  | Water Level of Kaptai Lake at 6:00 A M on |  | 2023-12-30
Actual : |  | 93.74 | Ft.(MSL) , | Rule curve : | 103.2 | Ft.( MSL )
Gas Consumed : |  | Total = | 704.51 | MMCFD. | Oil Consumed (PDB) :
HSD :
FO :
Cost of the Consumed Fuel (PDB+Pvt) : |  |  | Gas : | 97970492.588
: |  |  | Coal : | 445913260.85 | Oil : | 80965195.66 | Total : | 624848949.098
Load Shedding & Other Information
Area |  | Yesterday |  |  |  | Today
|  |  |  | Estimated Demand (S/S end) |  | Estimated Shedding (S/S end) |  | Rates of Shedding
|  | MW |  | MW |  |  | MW | (On Estimated Demand)
Dhaka |  | 0 | 0:00 | 3596.7755 |  |  | 0 | 0%
Chittagong Area |  | 0 | 0:00 | 982.3952 |  |  | 0 | 0%
Khulna Area |  | 0 | 0:00 | 1374.3707 |  |  | 0 | 0%
Rajshahi Area |  | 0 | 0:00 | 1192.9441 |  |  | 0 | 0%
Cumilla Area |  | 0 | 0:00 | 982.4152 |  |  | 0 | 0%
Mymensingh Area |  | 0 | 0:00 | 729.8039 |  |  | 0 | 0%
Sylhet Area |  | 0 | 0:00 | 410.003 |  |  | 0 | 0%
Barisal Area |  | 0 | 0:00 | 340.8433 |  |  | 0 | 0%
Rangpur Area |  | 0 | 0:00 | 666.6492 |  |  | 0 | 0%
Total |  | 0 |  | 10276.2001 |  |  | 0
Information of the Generating Units under shut down.
|  | Planned Shut- Down |  |  | Forced Shut- Down
1) Barapukuria ST: Unit- 1,2
2) Ghorasal-3,7
3) Shajibazar 330 MW
4) Baghabari-71,100 MW
5) Raozan unit-2
6) Siddhirganj 210 MW .
Outage | Restore | Additional Information of Machines, lines, Interruption / Forced Load shed etc. | [5 empty] | Remark
Time | Time
8:01 | - | Karnaphuli Power Ltd. Syncronized.
8:01 | - | Juldah 100 MW PP Unit-3 (Acorn) Syncronized.
8:02 | - | Patenga 50MW PP (Baraka) Syncronized.
8:02 | - | Kodda 149 MW PP Unit-1 (Summit) Syncronized.
8:11 | - | Gazipur 100 MW PP Syncronized.
8:16 | - | Shahjibazar 132/33kV S/S TR-04 LT Scheduled S/D Due to TR-04 33KV side CT Change work.
8:19 | - | Shahjibazar 132/33kV S/S TR-04 HT Scheduled S/D Due to TR-04 33KV Side CT Change work, Load flow by TR-02 & TR-06 by Parallel.
- | 8:21 | Dhamrai 132/33kV S/S Transformer-1 LT is restored.
8:23 | - | Hobiganj 11MW PP Cofidence-E Shutdown.
8:25 | 16:56 | Noapara 132/33kV S/S BUS A Scheduled S/D Due to Replace Jack BUA of Jashore Ckt -2
8:26 | 10:44 | Keranigonj 230/132/33kV S/S TR-1 LT Scheduled S/D Due to Annual maintenance work.
8:27 | 10:43 | Keranigonj 230/132/33kV S/S TR-1 HT Scheduled S/D Due to Annual maintenance work.
8:28 | - | Spectra Solar Plant Ltd. Syncronized.
8:31 | 14:51 | Rajshahi 230/132/33kV S/S 230 Kv BIPTC Ckt-02 Scheduled S/D.
8:34 | 12:01 | Bogura 132/33kV S/S Transformer-3 HT Scheduled S/D Due to Bus cuplar maintenance. |  |  |  |  | 35.0MW load interrup.
8:34 | 12:01 | Bogura 132/33kV S/S Transformer-3 LT Scheduled S/D Due to Bus cuplar maintenance. |  |  |  |  | 35.0MW load interrup.
8:34 | 12:22 | Bogura 132/33kV S/S Transformer-4 LT Scheduled S/D Due to Bus cuplar maintenance. |  |  |  |  | 35.0MW load interrup.
8:34 | 12:22 | Bogura 132/33kV S/S Transformer-4 HT Scheduled S/D Due to Bus cuplar maintenance. |  |  |  |  | 35.0MW load interrup.
8:36 | 10:40 | Noapara 132/33kV S/S Bus Section-1 Project Work S/D. |  |  |  |  | 17.0MW load interrup.
8:36 | - | Noapara 132/33kV S/S T-4 LT Project Work S/D Due to G to G Upgradation project work. (17 MW Interruption for two hours).
8:37 | - | Noapara 132/33kV S/S T-4 HT Project Work S/D Due to G to G Upgradation project work. (17 MW Interruption for two hours).
8:40 | 15:48 | Tangail 132/33kV S/S Kaliakair-2 Scheduled S/D Due to Dead Line Checking.
8:41 | 15:49 | Mirzapur 132/33kV S/S Mirzapur-Tangail-ckt-2B(E03) Scheduled S/D Due to Anual Maintenance.
8:41 | 15:49 | Mirzapur 132/33kV S/S Mirzapur-Tangail-ckt-2A(E04) Scheduled S/D Due to Anual Maintenance.
9:00 | - | Spectra Solar Plant Ltd. Tripped.
9:01 | - | Tangail Palli Power Gen 22 MW Syncronized.
9:02 | 9:22 | Dhamrai 132/33kV S/S Transformer-2 LT Tripped showing u/f,86 relay optd. relays Due to Dhamrai-Kaliakoir ckt-1&2 Tripped. from Kaliakoir end.
9:20 | - | Ashuganj CCPP 225 MW Syncronized. with remarks:- GT.
9:20 | - | Ashuganj CCPP 225 MW GT was sync.
9:29 | - | Spectra Solar Plant Ltd. Syncronized.
9:50 | - | Ashuganj CCPP 225 MW Shutdown. with remarks:- GT
9:50 | - | Ashuganj CCPP 225 MW GT was forced Shutdown. due to leaking of flu gas from combustion chamber.
10:04 | - | Hobiganj 11MW PP Cofidence-E Syncronized.
10:04 | 16:11 | Maniknagar 132/33kV S/S Transformer GT-2 HT Scheduled S/D Due to Annual maintenance schedule by DPDC.
10:58 | - | Rangpur 113 MW PP (Confidence) Syncronized.
11:02 | - | Sikalbaha 105 MW PP (Baraka Sikalbaha) Syncronized.
11:11 | 13:26 | Keranigonj 230/132/33kV S/S TR-2 LT Scheduled S/D Due to maintenance work purpose for PBS.
11:12 | 13:09 | Keranigonj 230/132/33kV S/S TR-2 HT Scheduled S/D Due to maintenance work purpose for PBS.
11:17 | - | Hathazari 100 MW peaking PP Syncronized.
11:19 | - | Ashuganj 150MW PP (Midland) Syncronized.
11:25 | - | Raozan 25 MW PP Syncronized.
11:35 | - | Natore 52 MW PP (Rajlanka) Syncronized.
11:49 | - | Chandpur 115(Doreen) Syncronized.
11:49 | - | Shahjahanulla 25 MW PP Tripped.
11:50 | - | Sylhet 10MW PP (Desh) Tripped. with remarks:- Grid side feeder trip.
11:58 | - | Feni Lanka Power Syncronized.
12:00 | - | Day peak generation is 8465 MW
12:01 | - | Madanganj-55 MW PP(Summit) Syncronized.
12:02 | - | Bhairob 54.5 MW Syncronized.
12:06 | - | Chapainawabganj 100 MW Peaking PP Syncronized.
12:20 | - | Shahjahanulla 25 MW PP Syncronized.
12:22 | 13:02 | Full interruption occurred at Zigatola SS and Kamrangirchor SS due to the tripping of Keraniganj- Kamrangirchor 132 kV Circuit. |  |  |  |  | 75MW load interrup.
12:22 | 20:00 | Kamrangirchar-Keraniganj 132kV Ckt Tripped. from Keranigonj 230/132/33kV end showing Zone-01, SOTF trip, B-Phase |  |  |  |  | 78.0MW load interrup. Keranigonj 230/132/33kV end
pickup relays Due to Showing Distance Relay.
- | 12:41 | BIPTC S/S 20DF44 is restored.
12:42 | - | Energypac Power Venture Thakurgaon Ltd. Syncronized.
12:44 | - | Jangalia 52 MW PP (Lakdanavi) Syncronized.
12:45 | - | Sylhet 10MW PP (Desh) Syncronized. with remarks:- NLDC demand.
13:13 | - | Sikalbaha 105 MW PP (Baraka Sikalbaha) Shutdown.
13:23 | - | Madanganj-55 MW PP(Summit) Shutdown.
13:25 | - | Gazipur 100 MW PP Shutdown.
13:25 | - | Juldah unit-2 (Acorn) Shutdown.
13:25 | - | Raozan 25 MW PP Shutdown.
13:26 | - | Juldah 100 MW PP Unit-3 (Acorn) Shutdown.
13:27 | - | Feni Lanka Power Shutdown.
13:27 | - | Srinagar 132/33kV S/S Tr-02 LT Forced S/D Due to ১৩২/৩৩ কেভি ট্রান্সফরমার-২ এর নাইট্রোজেন ফায়ার প্রটেকশন সিস্টেম বন্ধ
থাকা অবস্থায় প্রটেশন গিয়ার লিক করে তেল আংশিক ডাউন হওয়ায় এবং মেইন বুখলজ এলার্ম ও মেইন অয়েল রেভেল লো এলার্ম আসায়
ইনচার্জ ও এনএলডিসি এর অনুমতিক্রমে ট্রান্সফরমার-২ জরুরী বন্ধ করা হয়।
13:27 | - | Hathazari 100 MW peaking PP Shutdown.
13:27 | - | Juldah 100 MW PP Unit-3 (Acorn) Shutdown.
13:28 | - | Srinagar 132/33kV S/S Tr-02 HT Forced S/D Due to১৩২/৩৩ কেভি ট্রান্সফরমার-২ এর নাইট্রোজেন ফায়ার প্রটেকশন সিস্টেম বন্ধ
থাকা অবস্থায় প্রটেশন গিয়ার লিক করে তেল আংশিক ডাউন হওয়ায় এবং মেইন বুখলজ এলার্ম ও মেইন অয়েল রেভেল লো এলার্ম আসায়
ইনচার্জ ও এনএলডিসি এর অনুমতিক্রমে ট্রান্সফরমার-২ জরুরী বন্ধ করা হয়।
13:28 | - | Natore 52 MW PP (Rajlanka) Shutdown.
13:30 | - | Ashuganj 150MW PP (Midland) Shutdown.
13:33 | - | Bhairob 54.5 MW Shutdown.
13:34 | - | Kodda 149 MW PP Unit-1 (Summit) Shutdown.
13:37 | - | Patenga 50MW PP (Baraka) Shutdown.
13:38 | - | Karnaphuli Power Ltd. Shutdown.
13:51 | - | Kodda 150 MW PP B-R Shutdown.
14:13 | - | Energypac Power Venture Thakurgaon Ltd. Shutdown.
14:40 | - | United Payra Power Ltd. Syncronized.
14:52 | - | Energypac Power Venture Thakurgaon Ltd. Syncronized.
14:55 | - | United Payra Power Ltd. Shutdown.
15:04 | - | Jangalia 52 MW PP (Lakdanavi) Shutdown.
15:19 | - | Rangpur 113 MW PP (Confidence) Shutdown.
15:23 | - | Tangail Palli Power Gen 22 MW Shutdown.
15:48 | - | United Payra Power Ltd. Syncronized.
- | 15:52 | Kabirpur - Manikganj 132kV Ckt-2 is restored.
16:01 | - | Kanchan Purbachal Power Generation Ltd. Syncronized.
16:02 | - | Anwara 300 MW PP (United) Syncronized.
16:03 | - | Gazipur 100 MW PP Syncronized.
16:07 | - | Spectra Solar Plant Ltd. Tripped.
- | 16:12 | Kabirpur - Manikganj 132kV Ckt-1 is restored.
16:15 | - | Ashuganj 150MW PP (Midland) Syncronized.
16:15 | - | Kodda 150 MW PP B-R Syncronized.
16:18 | - | Nababganj 55 MW PP (Southern power ) Syncronized.
16:24 | - | Spectra Solar Plant Ltd. Syncronized.
16:32 | - | Madanganj-55 MW PP(Summit) Syncronized.
16:40 | - | Rangpur 113 MW PP (Confidence) Syncronized.
16:41 | - | Katakhali 50 MW Peaking PP Syncronized.
16:41 | - | Tangail Palli Power Gen 22 MW Syncronized.
16:47 | - | Karnaphuli Power Ltd. Syncronized.
16:48 | - | Kaptai 7 MW Solar PP Shutdown.
16:48 | - | Bhairob 54.5 MW Syncronized.
16:49 | - | Mirsharai 150 MW Syncronized.
16:50 | - | Juldah unit-2 (Acorn) Syncronized.
16:50 | - | Raozan 25 MW PP Syncronized.
16:51 | - | Manikganj 55 MW PP (Northern) Syncronized.
16:52 | - | Energypac Power Venture Thakurgaon Ltd. Syncronized.
16:52 | - | Jangalia 52 MW PP (Lakdanavi) Syncronized.
16:54 | - | Natore 52 MW PP (Rajlanka) Syncronized.
- | 16:58 | Jashore-Noapara 132kV Ckt-2 is restored.
17:01 | - | Patenga 50MW PP (Baraka) Syncronized.
17:01 | - | Gazipur 52 MW PP Syncronized.
17:01 | - | Santahar 50 MW Peaking PP Syncronized.
17:01 | - | Kodda 149 MW PP Unit-1 (Summit) Syncronized.
17:01 | - | Titas 50 MW Peaking PP Syncronized.
17:02 | - | Juldah 100 MW PP Unit-3 (Acorn) Syncronized.
- | 17:02 | Feni 132/33kV S/S Bus-2 is restored.
17:05 | - | Sarishabari 3 MW Solar Plant Shutdown.
17:06 | - | Sikalbaha 105 MW PP (Baraka Sikalbaha) Syncronized.
17:12 | - | Manikgonj 162MW PP(MPGL) Syncronized.
17:16 | - | Teknaf 20MW PP (Solartech) Shutdown.
17:20 | - | Sympa Solar Power 8 MW Shutdown.
17:22 | - | Sirajgonj 6.55 MW Solar Shutdown.
17:24 | - | Teesta Solar Limited Shutdown.
- | 17:29 | Chowmuhani-Feni 132 kV Ckt-1 is restored.
17:29 | - | Spectra Solar Plant Ltd. Shutdown.
17:29 | - | Hathazari 100 MW peaking PP Syncronized.
17:30 | - | Mongla Orion 100 MW Solar PP Shutdown.
- | 17:30 | Chowmuhani-Feni 132 kV Ckt-2 is restored.
- | 17:30 | Chowmuhani-Feni 132 kV Ckt-2 is restored.
17:33 | - | Kamalaghat 54 MW PP(Banco Energy) Syncronized.
17:38 | - | Sutiakhali 50 MW Solar PP Shutdown.
17:40 | - | Intraco Solar 30 MW Shutdown.
- | 17:49 | Baroirhat-Feni 132 kV Ckt-2 is restored.
- | 17:49 | Feni-PHP 132kV Ckt-1 is restored.
17:56 | - | Ashuganj 195 MW PP (APSCL-United) Syncronized.
18:18 | - | Gazipur 100 MW PP Shutdown.
18:22 | - | Gazipur 52 MW PP Shutdown.
18:25 | - | Meghnaghat 104 MW PP (OPCL) Syncronized.
18:29 | - | Jangalia 52 MW PP (Lakdanavi) Shutdown.
18:30 | - | Titas 50 MW Peaking PP Shutdown.
18:35 | - | Anwara 300 MW PP (United) Shutdown.
18:40 | - | Mirsharai 150 MW Shutdown.

## P2
EVENING PEAK GENERATION AND DAY LONG ENERGY DATA OF POWER STATIONS
| Date : | 2023-12-29 | [5 empty] | Page -2
Sl. |  |  |  |  | Present | Peak | Energy
No. | Name of the Power Stations |  | Producer | Installed Capacity | Capacity | Hour | Generated | Remarks
Generation
|  |  |  | Unit No. X Capacity | MW | MW | KWH
1 | Ghorasal Repowered CCPP:Unit-3 (GT |  | PDB | 1*260 | 260 | 0 | 0 | Under maint.
2 | Ghorasal Repowered CCPP Unit-4 |  | PDB | 1*210 | 180 | 0 | 0 | Under maint.
| Ghorasal TPP Unit-5 |  | PDB | 1*210 | 190 | 180 | 4315500
3 | Ghorasal 365 MW CCPP Unit-7 |  | PDB | 1*243+1*122 | 365 | 0 | 0 | Air Compressor problem
| Ghorashal 78.5 MW PP(MAX) |  | QRPP | 2*40 | 0 | 0 | 0 | Contract Expired
4 | Ghorashal 108 MW PP (Regent) |  | IPP | 34*3.35 | 108 | 69 | 1421818 | Gas shortage
5 | Haripur GTPP |  | SBU, PDB | 2*32 | 20 | 0 | 0 | Under maint.
6 | Haripur 412 MW CCPP |  | EGCB | 1*273+1*139 | 412 | 402 | 8827200
7 | Haripur 360 MW CCPP(HPL) |  | IPP | 1*235+1*125 | 360 | 0 | 0 | Contract Expired
8 | Meghnaghat 450 MW CCPP(MPL) |  | IPP | 2*150+1*150 | 450 | 410 | 8571500 | Gas shortage
9 | Meghnaghat 100 MW(IEL) |  | NENP | 12*8.9 | 100 | 0 | 0 | Reserve
10 | Meghnaghat CCPP(Summit) |  | IPP | 2*110+1*110 | 335 | 0 | 0 | Gas shortage
11 | Madanganj 102 PP(Summit) |  | NENP | 6*17 | 102 | 0 | 0 | Reserve
12 | Madanganj-55 MW PP(Summit) |  | IPP | 3*17.08+1*11.3 | 55 | 15 | 80766 | Low demand
13 | Keraniganj 100 MW PP (Powerpac) |  | NENP | 8*13.45 | 75 | 0 | 0 | Reserve
14 | Narshingdi 22 MW PP (Doreen) |  | SIPP, REB | 8*2.90 | 22 | 0 | 0 | Contract Expired
15 | 210 MW Siddhirgonj TPP |  | PDB | 1*210 | 115 | 0 | 0 | Under maint.
16 | Siddhirgonj 2*120 MW GTPP |  | EGCB | 2*105 | 210 | 0 | 0 | Gas shortage
17 | Siddhirganj 100 PP(Dutch Bangla) |  | NENP | 12*8.9 | 100 | 0 | 0 | Reserve
18 | Siddhirganj 335 MW CCPP |  | EGCB | 1*217+118 | 335 | 0 | 0 | Gas shortage
19 | Gagnagar 102 MW PP (Digital Power) |  | IPP | 12*8.924 | 102 | 0 | 0 | Reserve
20 | Katpotti 52 MW PP (Sinha) |  | IPP | 7*7.9 | 0 | 0 | 0 | Fuel shortage
21 | Kamalaghat 54 MW PP(Banco Energy) |  | IPP | 3*18 | 54 | 0 | 47160 | Reserve
22 | Kodda 150 MW PP |  | BPDB-RPCL | 9*17.06 | 149 | 48 | 366240 | Low demand
23 | Manikganj 55 MW PP (Northern) |  | IPP | 3*19.3 | 55 | 17 | 70025 | Fuel shortage
24 | Nababganj 55 MW PP (Southern power ) |  | IPP | 3*19.3 | 55 | 17 | 67499 | Fuel shortage
25 | Bosila 108 MW PP(CLC) |  | IPP | 12*8.775+1*3.5 | 0 | 0 | 0
26 | Summit Power,(Madhabdi+Ashulia) |  | SIPP,REB | 3*3.67+4*8.73 | 80 | 33 | 664680 | Engine problem
27 | Maona 33 MW PP(Summit) |  | SIPP,REB | 4*8.73 | 33 | 25 | 615700 | Engine problem
28 | Rupganj 33 MW PP(Summit) |  | SIPP,REB | 4*8.73 | 33 | 28 | 645600 | Engine problem
29 | Gazipur 52 MW PP |  | RPCL | 6*8.9 | 52 | 0 | 18240 | Reserve
30 | Tongi 80 MW GTPP |  | PDB | 1* 105 | 105 | 0 | 0 | Gas shortage
31 | Kodda 300 MW PP Unit-2 (Summit) |  | IPP | 18*17.076 | 300 | 0 | 0 | Reserve
33 | Bramhangoan 100 MW PP (Aggreko) |  | IPP | 114*0.959 | 0 | 0 | 0 | Contract Expired
34 | Aurahati 100MW PP (Aggreko) |  | IPP | 0.85*23+0.95*91 | 0 | 0 | 0 | Contract Expired
35 | Kodda 149 MW PP Unit-1 (Summit) |  | IPP | 8*18.45+8.97 | 149 | 17 | 175392 | Fuel shortage
36 | Gazipur 100 MW PP |  | RPCL | 6*17.5 | 105 | 0 | 123014 | Reserve
37 | Meghnaghat 104 MW PP (OPCL) |  | IPP | 18.5*6 | 104 | 0 | 3840 | Reserve
38 | Manikgonj 162MW PP(MPGL) |  | IPP | 9*18 | 162 | 0 | 54720 | Reserve
39 | Spectra Solar Plant Ltd. |  | IPP | 35 | 35 | 0 | 171203
40 | Kanchan Purbachal Power Generation Ltd. |  | IPP | 18.4*3 | 55 | 17 | 122400 | Fuel shortage
| Meghnaghat Unique power |  | IPP | 586 | 0 | 0 | 0 | On test.
| Summit Meghanghat-2 589 MW(Gas) |  | IPP | 589 | 0 | 0 | 0 | On test.
| Dhaka area Total |  |  |  | 5422 | 1278 | 26362497
41 | Chattogram TPP-1 |  | PDB | 1*210 | 180 | 0 | 0 | Gas shortage
| Chattogram TPP-2 |  | PDB | 1*210 | 180 | 0 | 0 | Gas shortage
42 | Raozan 25 MW PP |  | RPCL | 3*8.9 | 25 | 0 | 42046 | Reserve
43 | Teknaf 20MW PP (Solartech) |  | IPP | 20 | 20 | 0 | 112320
44 | Patenga 50MW PP (Baraka) |  | IPP | 8*6.98 | 50 | 6 | 72480 | Fuel shortage
45 | Kaptai Hydro: Unit-1,2,3,4, 5 |  | PDB | 2*40+3*50 | 230 | 86 | 2046320 | Unit-3 under maint.
46 | Sikalbaha 225MW |  | PDB | 1*150+1*75 | 225 | 190 | 4145676 | Gas shortage
47 | Sikalbaha Peaking GT |  | PDB | 1*150 | 150 | 0 | 0 | Under maint.
48 | Sikalbaha 105 MW PP (Baraka Sikalbaha) |  | IPP | 6*17.5 | 105 | 17 | 80290 | Fuel shortage
49 | Hathazari 100 MW peaking PP |  | PDB | 11*8.9 | 98 | 0 | 91488 | Reserve
50 | Dohazari -Kalaish 100 MW Peaking |  | PDB | 6*17 | 102 | 0 | 0 | Reserve
51 | Juldah 100 MW Unit-1 (Acorn) |  | NENP | 8*13.45 | 100 | 0 | 0 | Fuel shortage
52 | Juldah 100 MW PP Unit-3 (Acorn) |  | IPP | 8*13.5 | 100 | 12 | 142080 | Fuel shortage
53 | Barabkunda 22 MW PP (Regent) |  | SIPP, PDB | 8*2.90 | 22 | 14 | 291024 | Engine problem
* | Malancha, Ctg. EPZ (United) |  |  | 5*8.73+3*9.34 | 0 | 17 | 478080
54 | Chattogram 108 MW PP (ECPV) |  | IPP | 16*7 | 108 | 0 | 0
55 | Kaptai 7 MW Solar PP |  | PDB | 7.4 MW | 7 | 0 | 22199
56 | Anwara 300 MW PP (United) |  | IPP | 17*17+24 | 300 | 0 | 35127 | Reserve
57 | Jodiac Power |  | IPP | 3*18.55+1*3.6 | 54 | 0 | 0 | Reserve
58 | Karnaphuli Power Ltd. |  | IPP | 18.415*6+6.5 | 110 | 17 | 219962 | Fuel shortage
59 | Juldah unit-2 (Acorn) |  | IPP | 8*13.6 | 100 | 12 | 146880 | Reserve
60 | Anlima Energy Ltd. |  | IPP | 6*21.2 | 116 | 17 | 274745 | Fuel shortage
| Mirsharai 150 MW |  | BPDB-RPCL | 18.5*9 | 163 | 0 | 18400 | Reserve
| SS Power I |  | SS Power | 2*612 | 1224 | 293 | 7047272 | Coal shortage
| Cox's Bazar Wind |  | IPP | 66 | 0 | 2 | 34080 | On test.
| Matarbari 2*600 MW (CPGCL) |  | CPGCL | 0 | 0 | 567 | 11294545 | On test.
| Mirsharai 150 MW (Gas) |  | BPDB-RPCL | 18.5*9 | 0 | 0 | 0 | On test.
| Chattogram area Total |  |  |  | 3769 | 1250 | 26595014
61 | Ashuganj TPP Unit- 3 |  | APSCL | 1*150 | 0 | 0 | 0 | Contract Expired
| Ashuganj TPP Unit- 4 |  | APSCL | 1*150 | 0 | 0 | 0 | Contract Expired
| Ashuganj TPP Unit- 5 |  | APSCL | 1*150 | 0 | 0 | 0 | Contract Expired
62 | Ashuganj 225 MW CCPP |  | APSCL | 1*142+1*75 | 221 | 0 | 0 | Under maint.
63 | Ashuganj 450 MW CCPP(North) |  | APSCL | 1*360 | 360 | 280 | 7600500 | Under maint.
64 | Ashuganj 450 MW CCPP(South) |  | APSCL | 1*360 | 360 | 0 | 0 | Under maint.
| Ashuganj 420 MW CCPP(East) |  | APSCL | 284*1+116*1 | 400 | 370 | 8072200 | Gas shortage
65 | Ashuganj 50 MW PP |  | APSCL | 14*3.968 | 45 | 48 | 1136592 | Engine problem
66 | Ashuganj 55 MW PP (Precision) |  | QRPP | 0 | 0 | 26 | 460800 | Gas shortage
67 | Ashuganj 195 MW PP (APSCL-United) |  | IPP | 20*9.73+1*16 | 195 | 8 | 16727 | Gas shortage
68 | Ashuganj 51 MW PP (Midland) |  | IPP | 6*9.34 | 51 | 43 | 1010326 | Engine problem
69 | Ashuganj 150 MW PP (Midland) |  | IPP | 23*7.015 | 150 | 60 | 304436 | Fuel shortage
70 | Titas 50 MW Peaking PP |  | PDB | 6*8.92 | 52 | 0 | 37696 | Reserve
71 | Chandpur 150 MW CCPP |  | PDB | 1*106+1*57 | 163 | 0 | 0 | Under maint.
72 | Chandpur 200 MW (Desh energy) |  | IPP | 12*18.4 | 200 | 17 | 287040 | Fuel shortage
73 | Feni 22 MW PP (Doreen) |  | SIPP, PDB | 8*2.90 | 22 | 18 | 433584 | Engine problem
74 | Feni 11 MW PP (Doreen) |  | SIPP, REB | 4*2.90 | 11 | 10 | 233820
** | Impoprt (Tripura) |  | Imported power | 0 | 160 | 90 | 1894080
75 | Jangalia 33 MW PP (Summit) |  | SIPP, PDB | 4*8.73 | 33 | 33 | 793200
76 | Jangalia 52 MW PP (Lakdanavi) |  | IPP | 6*8.92 | 52 | 0 | 46435 | Reserve
77 | Cumilla 25 MW PP (Summit) |  | SIPP, REB | 3*3.67+2*6.97 | 25 | 9 | 229970 | Engine problem
78 | Daudkandi 200 MW PP (B.Trac) |  | IPP | 154*1.4 | 0 | 0 | 0 | Contract Expired
79 | Feni Lanka Power |  | IPP | 7*18.415+1*9.78 | 114 | 0 | 64980 | Reserve
80 | Chowmuhani 113 MW |  | IPP | 12*9.78+2*3.1 | 113 | 38 | 393120 | Fuel shortage
81 | Bhairob 54.5 MW |  | IPP | 3*18.2 | 54 | 17 | 159480 | Engine problem
82 | Chandpur 115(Doreen) |  | IPP | 4*18.5+2*22.5 | 115 | 18 | 192960 | Fuel shortage
| Cumilla Area Total |  |  |  | 2896 | 1085 | 23367946
83 | RPCL 210MW CCPP |  | IPP | 4*35+1*70 | 202 | 74 | 1721280 | Gas shortage
84 | Tangail 22 MW PP (Doreen) |  | SIPP, PDB | 8*2.90 | 22 | 0 | 0 | Contract Expired
85 | Jamalpur 95 MW PP(Powerpac) |  | IPP | 0 | 0 | 0 | 0 | Under maint.
86 | Sarishabari 3 MW Solar Plant |  | IPP | 1*3 | 3 | 0 | 12000
87 | Mymensingh 200 MW PP (United) |  | IPP | 9.78*21 | 200 | 37 | 345600 | Fuel shortage
88 | Jamalpur 115 MW PP (United) |  | IPP | 9.78*12 | 115 | 80 | 990000 | Fuel shortage
89 | Sutiakhali 50 MW Solar PP |  | IPP | 50 | 50 | 0 | 278840
90 | Tangail Palli Power Gen 22 MW |  | IPP | 4*6.7 | 22 | 6 | 75600 | Fuel shortage
| Mymensingh Area Total |  |  |  | 614 | 197 | 3423320
91 | Fenchugonj CCPP Phase-1 |  | PDB | 2*32+1*33 | 70 | 30 | 708000 | Machine problem
92 | Fenchugonj CCPP Phase-2 |  | PDB | 2*35+1*35 | 90 | 0 | 0 | Machine problem
93 | Kushiara 163 MW CCPP (KP) |  | IPP | 1*109+1*54 | 163 | 163 | 3280009
94 | Shajibazar 330 MW CCPP |  | PDB | 3*110 | 330 | 0 | 0 | Under maint.
95 | Fenchugonj 51 MW PP (Barakatullah) |  | RPP | 19*2.90 | 51 | 53 | 1065600
| Fenchuganj 44 MW (Energyprima) |  | NENP | 12*3.3+5*2 | 50 | 25 | 625536 | Gas shortage
96 | Hobiganj 11 MW PP Cofidence-E |  | SIPP, REB | 4*2.90 | 11 | 8 | 187584 | Engine problem
97 | Shahjibazar GTPP Unit- 8 & 9 |  | PDB | 2*35 | 66 | 61 | 1390848
98 | Shahjibazar 86 MW PP (Shahjibazar) |  | RPP | 32*2.90 | 86 | 50 | 1258560 | Gas shortage
99 | Shahjibazar 100 MW GTPP |  | PDB | 1*100 | 100 | 0 | 0 | Under maint.
100 | Sylhet 225 MW CCPP |  | PDB | 1*142+1*89 | 231 | 203 | 5184130 | Machine problem
101 | Sylhet 20 MW GTPP |  | PDB | 1*20 | 20 | 0 | 0 | Gas shortage
| Sylhet 50 MW PP (EPL) |  | NENP | 27*2 | 0 | 0 | 0 | Contract Expired
102 | Shahjahanulla 25 MW PP |  | SIPP, REB | 3*9.34 | 25 | 23 | 407952 | Gas shortage
103 | Bibiana-II 341 MW CCPP (Summit) |  | IPP | 1*222+1*119 | 341 | 310 | 7418000 | FGMO
104 | Bibiyana-III 400 MW CCPP |  | PDB | 285*1+134*1 | 400 | 415 | 8993000
105 | Sylhet 10MW PP (Desh) |  | RPP | 6*1.95 | 10 | 9 | 233820
106 | Bibiyana South 400 MW |  | PDB | 400 MW | 383 | 0 | 0 | Under maint.
| Sylhet Area Total |  |  |  | 2427 | 1350 | 30753039
107 | Bheramara GTPP Unit-3 |  | PDB | 1*20 | 16 | 0 | 0 | Reserve
** | Bheramara (HVDC ) |  | Imported power | 2*500 | 1000 | 714 | 14559961
108 | Khulna 115 PP MW (KPCL-2) |  | NENP | 7*17 | 115 | 0 | 0 | Reserve
109 | Faridpur 50 MW Peaking PP |  | PDB | 8*6.89 | 54 | 0 | 0 | Reserve
110 | Khulna 225 MW CCPP |  | NWPGCL | 1*150+1*75 | 230 | 0 | 0 | Fuel shortage
111 | Gopalganj 100 MW Peaking PP |  | PDB | 16*6.98 | 109 | 0 | 0 | Machine problem
112 | Bheramara 410 MW CCPP |  | NWPGCL | 1*278+1*132 | 410 | 0 | 0 | Gas shortage
| Noapara 40 MW PP (Khanjahan Ali) |  | NENP | 5*8.5 | 40 | 0 | 0 | Reserve
113 | Noapara 100 MW PP (Bangla Trac) |  | IPP | 70*1.4 | 0 | 0 | 0 | Contract Expired
114 | Rupsha 105 MW PP (Orion rupsha) |  | IPP | 6*18.445 | 105 | 0 | 0 | Reserve
115 | Madhumati 100 MW PP |  | NWPGCL | 6*18 | 105 | 0 | 0 | Fuel shortage
116 | Mongla Orion 100 MW Solar PP |  | IPP | 100 | 100 | 0 | 437040
| Khulna 330 MW CCPP (OIL) |  | BPDB | 1*220+1*110 | 336 | 0 | 0 | On test.
| Rampal 1320 MW (BIFPCL) |  | NTPC&BPDB | 660*2 | 617 | 617 | 11723640
| Kulna 225 MW CCPP (GAS) |  | NWPGCL | 0 | 0 | 0 | 0
| Khulna Area Total |  |  |  | 3237 | 1331 | 26720641
117 | Barisal 110 MW PP (Summit ) |  | IPP | 7*17.076 | 110 | 0 | 0 | Reserve
118 | Bhola 33 MW PP (Venture) |  | NENP | 1*34.50 | 40 | 18 | 368900 | Engine problem
119 | Bhola 225 MW CCPP |  | PDB | 2*63+1*68 | 194 | 55 | 1388000 | ST Under maint.
120 | Bhola 95 MW PP (Aggreko) |  | QRPP | 96*1.10 | 0 | 0 | 0 | Contract Expired
121 | Payra 1320 MW |  | BCPCL | 2*622 | 1244 | 622 | 12492700 | Unit-2 under maint.
122 | Bhola Nutan Biddut BD LTD |  | IPP | 220 | 220 | 220 | 5260309
123 | United Payra Power Ltd. |  | IPP | 8*18.5+1*9.5 | 150 | 17 | 132000 | Low demand
| Barisal 307 MW |  | IPP | 307*1 | 307 | 250 | 5359100 | Coal shortage
| Barisal Area Total |  |  |  | 2265 | 1182 | 25001009
124 | Baghabari 71 MW GTPP |  | PDB | 1*71 | 71 | 0 | 0 | Gas shortage
| Baghabari 100 MW GTPP |  | PDB | 1*100 | 100 | 0 | 0 | Gas shortage
125 | Baghabari 50 MW Peaking PP |  | PDB | 6*8.9 | 52 | 0 | 0 | Reserve
126 | Bera 70 MW Peaking PP |  | PDB | 9*8.29 | 71 | 0 | 0 | Reserve
127 | Amnura 50 MW PP(Sinha) |  | NENP | 7*7.79 | 28 | 0 | 0 | Reserve
128 | Katakhali 50 MW PP (Northern) |  | QRPP | 6*8.9 | 50 | 0 | 0 | Reserve
129 | Katakhali 50 MW Peaking PP |  | PDB | 6*8.7 | 50 | 0 | 32479 | Reserve
130 | Sirajgonj Unit-1 225MW |  | NWPGCL | 1*150+1*75 | 210 | 0 | 0 | Gas shortage
131 | Sirajgonj Unit-2 225MW |  | NWPGCL | 1*150+1*75 | 220 | 0 | 0
132 | Sirajgonj Unit-3 225MW |  | NWPGCL | 1*141 | 220 | 0 | 0 | Gas shortage
133 | Sirajgonj 400 MW CCPP Unit-4 |  | SNWPGCL | 1*282+1*132 | 414 | 234 | 5497418 | Gas shortage
134 | Santahar 50 MW Peaking PP |  | PDB | 6*8.7 | 50 | 0 | 39601 | Reserve
135 | Bogra 22 MW PP (GBB) |  | RPP | 0 | 0 | 0 | 0 | Contract Expired
136 | Bogura 20 MW PP (Energyprima) |  | NENP | 5*3.3+5*2 | 0 | 0 | 0 | Contract Expired
137 | Ullapara 11 MW PP (Summit) |  | SIPP, REB | 4*2.90 | 11 | 8 | 107064 | Engine problem
138 | Natore 52 MW PP (Rajlanka) |  | IPP | 6*8.92 | 52 | 0 | 30442 | Reserve
139 | Chapainawabganj 100 MW Peaking PP |  | PDB | 12*8.924 | 104 | 50 | 369128 | Low demand
140 | Baghabari 200 MW PP (Paramount) |  | IPP | 135*1.6 | 200 | 0 | 0 | Fuel shortage
141 | Bagura 113 MW PP (Confidence)-2 |  | IPP | 6*18.55+7.2 | 113 | 0 | 0 | Reserve
142 | Confidence Power Bogura Unit-1 113 MW |  | IPP | 6*18.55 | 113 | 0 | 0 | Reserve
143 | Sirajgonj 6.55 MW Solar |  | NWPGCL | 1*6 | 6 | 0 | 29160
| Adani Power Jharkhanda Ltd |  | Imported power | 748*2 | 1496 | 759 | 15965455
| Rajshahi Area Total |  |  |  | 3631 | 1051 | 22070747
144 | Barapukuria TPP Unit-1 |  | PDB | 1*125 | 85 | 0 | 0 | Under maint.
| Barapukuria TPP Unit-2 |  | PDB | 1*125 | 85 | 0 | 0 | Under maint.
145 | Barapukuria 275 MW TPP Unit-3 |  | PDB | 1*275 | 274 | 170 | 4127700 | Coal shortage
146 | Rangpur 20 MW GTPP |  | PDB | 1*20 | 20 | 0 | 0
147 | Saidpur 20 MW GTPP |  | PDB | 1*20 | 20 | 0 | 0
148 | Rangpur 113 MW PP (Confidence) |  | IPP | 9*6.984+7*7.015+3.15*2 | 113 | 49 | 246422 | Fuel shortage
149 | Sympa Solar Power 8MW |  | IPP | 8 MW | 8 | 0 | 32235
150 | Energypac Power Venture Thakurgaon Ltd. |  | IPP | 115 | 115 | 35 | 139584 | Low demand
| Intraco Solar 30 MW |  | IPP | 1*30 | 30 | 0 | 186217
| Teesta Solar Limited |  | BPCL | 16*12.5 | 200 | 0 | 1021380
| Rangpur Area Total |  |  |  | 950 | 254 | 5753538
| Total |  |  |  | 25211 | 8978 | 190047751
| Eastern Grid Total |  |  |  | 15128 | 5160 | 110501816
| Western Grid Total |  |  |  | 10083 | 3818 | 79545935
| National Grid Total |  |  |  | 25211 | 8978 | 190047751
*Data collected from respective power station over telephone.
Executive Engineer
Network Operation Division
Page- 3

## P3
POWER GRID COMPANY OF BANGLADESH LTD.
NATIONAL LOAD DESPATCH CENTER
MAXIMUM LOAD SERVED BY DIFFERENT GRID SUB-STATIONS
QF-LDC-09
| Date: | 2023-12-29
| (a) ENTIRE EASTERN GRID : |  | 5774.88 | MW | (b) ENTIRE WESTERN GRID : |  | 2773.3 | MW
| i) Dhaka area |  | 3027.38 | MW | i) Khulna area |  | 1044 | MW
| ii) Chittagong area |  | 892.5 | MW | ii) Rajshahi area |  | 871.8 | MW
| iii) Comilla area |  | 780 | MW | iii) Barisal area |  | 266.5 | MW
| iv) Mymensingh area |  | 731 | MW | iv) Rangpur area |  | 591 | MW
| v) Sylhet area |  | 344 | MW
|  | SYSTEM TOTAL DEMAND ( a + b ) = |  | 8548.18 | MW
MAXIMUM LOAD SERVED BY DIFFERENT SUB-STATIONS
| Sub-station | Load (MW) | Time | Sub-station | Load (MW) | Time | Sub-station | Load (MW) | Time | Sub-station | Load (MW) | Time | Sub-station | Load (MW) | Time
1 | AKS | 13 | 12:00 | Chhatak | 17 | 18:00 | Kamrangirchar | 48 | 13:00 | Narinda | 54 | 13:00 | Sherpur | 100 | 18:00
2 | AKSML | 10 | 15:00 | Chowmuhani | 132 | 20:00 | Kaptai | N/A | N/A | Narshingdi | 142 | 19:30 | Shikalbaha | 17 | 11:00
3 | Aftabnagar | 24 | 12:00 | Chuadanga | 70 | 18:00 | Kazla | 83 | 12:00 | Natore | 95 | 18:00 | Shikalbaha-230 | N/A | N/A
4 | Agargaon | 55 | 13:00 | Coxsbazar | 81 | 18:00 | Keranigonj | 70 | 13:00 | Nawabganj | 27.4 | 20:00 | Shitalakhya | 79.2 | 11:00
5 | Agrabad | 52 | 18:00 | Cumilla(N) | 106 | 20:00 | Khagrachori | 20 | 18:00 | Netrakona | 96 | 18:00 | Sholosohor | 36 | 12:00
6 | Amnura | 32 | 18:30 | Cumilla(S) | 100 | 14:00 | Khulna | 61 | 13:00 | New | 0 | 00:00 | Shyampur | 152 | 00:00
7 | Ashuganj | 54 | 15:00 | Daudkandi | 98 | 18:00 | Khulshi | 155 | 18:00 | Niamatpur | 52 | 08:00 | Siddhirganj | 80 | 19:30
8 | BIPTC | N/A | N/A | Dhaka | 18 | 13:00 | Kishoreganj | 102 | 19:00 | Noapara | 37 | 18:30 | Sirajganj | 76 | 18:30
9 | BSRM | 83 | 20:00 | Dhamrai | 98 | 12:00 | Kodda | 251 | 18:00 | PHP | 2 | 03:00 | Sonargaon | 92 | 11:00
10 | Bagerhat | 66 | 18:30 | Dhanmondi | 104 | 13:00 | Kulaura | 28 | 18:00 | Pabna | 84 | 18:00 | Sreemongol | 48 | 18:00
11 | Bakulia | 66 | 13:00 | Dohazari | 52 | 18:00 | Kurigram | 51 | 18:00 | Palashbari | 75 | 18:00 | Sreepur | 63 | 12:00
12 | Banani | 23.4 | 13:00 | Faridpur | 106 | 18:30 | Kushtia | 102 | 18:00 | Panchagarh | 45 | 18:30 | Srinagar | 28.2 | 21:00
13 | Bangabhaban | 10 | 10:00 | Fatullah | 54 | 11:00 | Lalbag | 59 | 17:00 | Patuakhali | 65 | 21:00 | Sunamganj | 34 | 18:00
14 | Barapukuria | 44 | 18:30 | Fenchuganj | 25 | 18:00 | Lalmonirhat | 29 | 18:30 | Payra | 19 | 11:00 | Sylhet | 10 | 00:00
15 | Barguna | 14 | 21:00 | Feni | 70 | 18:00 | MI_Cement | 19.6 | 17:00 | Postogola | 40 | 13:00 | Sylhet-132 | 88 | 18:00
16 | Barishal | 84 | 13:00 | GPH | 87 | 07:00 | Madanganj | 31 | 12:00 | Purbachal | 10 | 13:00 | TK | 20 | 19:00
17 | Barishal-230 | 62 | 19:30 | Ghorashal | 62 | 13:00 | Madaripur | 59 | 19:30 | Purbasadipur | 100 | 18:00 | Tangail | 136 | 18:00
18 | Baroaulia | 69 | 14:00 | Goalpara | 30 | 13:00 | Madartek | 55.75 | 13:00 | Rahim | 46 | 12:00 | Thakurgaon | 71 | 18:00
19 | Baroirhat | 38 | 19:30 | Gollamari | 46 | 13:00 | Madunaghat | 35 | 18:00 | Rajbari | 48 | 18:00 | Tongi | 104 | 11:00
20 | Bashundhara | 128 | 13:00 | Gopalganj | 69 | 18:00 | Magura | 43 | 18:00 | Rajendrapur | 70 | 18:00 | Ullon | 25 | 18:30
21 | BashundharaCement | 12 | 01:00 | Gulshan | 74 | 13:00 | Mahasthangarh | 48 | 18:00 | Rajshahi | 97 | 18:30 | Uttara | 51 | 13:00
22 | Beanibazar | 41 | 19:30 | Halishahar | 96 | 15:00 | Manikganj | 87 | 18:30 | Rajshahi-230 | 22 | 13:00 | UttaraNew | 28 | 15:00
23 | Benapole | 48 | 18:00 | HaripurSBU | 162 | 10:00 | Maniknagar | 65 | 13:00 | Ramganj | 74 | 21:00 | Zigatola | 42 | 13:00
24 | Bhaluka | 112 | 18:30 | Hasnabad | 66 | 21:00 | Matarbari | 30 | 18:30 | Rampur | 20 | 13:00
25 | Bhandaria | 32 | 19:30 | Hathazari | 52 | 13:00 | Matuail | 56 | 10:00 | Rangamati | 14 | 18:00
26 | Bhangura | 20 | 18:00 | Ishurdi | 45 | 18:30 | Millgate | 102 | 12:00 | Rangpur | 102 | 18:00
27 | Bheramara(GK) | 39 | 18:00 | Jaldhaka | 51 | 18:00 | Mirpur | 89 | 13:00 | Ruppur | 4.4 | 16:00
28 | Bhulta | 225 | 12:00 | Jamalpur | 108 | 18:00 | Mirsorai | 3 | 09:00 | SSM | 0 | 00:00
29 | Bog-Sherpur | 48 | 18:00 | Jashore | 88 | 13:00 | Mirzapur | 44 | 18:30 | Saidpur | 88 | 18:30
30 | Bogura | 104 | 18:30 | Jhenaidah | 90 | 18:00 | Mithapukur | 40 | 18:00 | Satkhira | 80 | 18:00
31 | Borhanuddin | 34 | 19:30 | Joydebpur | 141 | 12:00 | Modern | 0 | 00:00 | Satmasjid | 82 | 13:00
32 | Brahmanbaria | 100 | 18:30 | Joypurhat | 40 | 09:00 | Mogbazar | 81.1 | 15:00 | Savar | 140 | 18:00
33 | Cantonment | 94 | 13:00 | Juldah | 33 | 18:00 | Mongla | 31 | 09:00 | SevenRings | 8.62 | 00:00
34 | Chandpur | 41 | 18:00 | KSRM | 37.5 | 08:00 | Motijheel | 28 | 13:00 | ShahCement | 34 | 13:00
35 | Chandraghona | 21 | 18:00 | Kabirpur | 236 | 15:00 | Munshiganj | 70 | 21:00 | Shahjadpur | 67 | 18:00
36 | Chapai | 51 | 12:00 | Kachua | 45 | 20:00 | Mymensingh | 150 | 18:00 | Shahjibazar | 82 | 19:00
37 | Charsaidpur | 24 | 12:00 | Kallyanpur | 68 | 13:00 | Naogaon | 94 | 19:00 | Shahmirpur | 38.1 | 00:00
38 | Chauddagram | 41 | 13:00 | Kalurghat | 30 | 10:00 | Narail | 38 | 18:00 | Shariatpur | 50 | 21:00
| Sub Divisional Engineer |  |  |  | Executive Engineer |  |  |  | Superintendent Engineer
| Network Operation Division |  |  |  | Network Operation Division |  |  |  | Load Despatch Circle
| (1) Honbl. State Minister |  |  |  | (8) Executive Director (O & M) PGCB. |  |  |  | (18) C.E. Transmission (1 & 2) PGCB.
| Ministry of Power,Energy & Mineral |  |  |  | (9) Member,Generation,PDB. |  |  |  | (19) S.E. System Protection,PGCB.
| Resources, GOB. |  |  |  | (10) Member,Distribution,PDB. |  |  |  | (20) Director,Public Relation,PDB.
| (2) Secy (Power Divn.)Ministry of |  |  |  | (11) Member,Transmission & |  |  |  | (21) Director Program, PDB.
| Power,Energy & Mineral Resources. |  |  |  | System Operation,PDB. |  |  |  | (22) S.E. Consumer Affairs,PDB.
| (3) Director General,Power cell |  |  |  | (12) Member,P&D,PDB. |  |  |  | (23) Director,Project Planning,PDB.
| (4) Chairman,BERC |  |  |  | (13) C.E (P & D), PGCB. |  |  |  | (24) Director,System Planning,PDB.
| (5) Chairman, BPDB. |  |  |  | (14) G.M. Commercial Operation |  |  |  | (25) Executive Eng.IMD.
| (6) Managing Director, PGCB. |  |  |  | (15) C.E. Generation,PDB. |  |  |  | (26) Executive Eng. EMD.
| (7) Member(Power & Industry) |  |  |  | (16) C.E, (P & D),PDB. |  |  |  | (27) NLDC
| Planning Commission. |  |  |  | (17) C.E. System Operation,PGCB

## Voltage
e
MAXIMUM & MINIMUM VOLTAGES OF DIFFERENT GRID SUB-STATIONS:
| Date: | 2023-12-29 | [7 empty] | QF-LDC-10
| Sub-Station | Max Voltage | Hour | Min | Hour | Sub-Station | Maxm | Hour | Min | Hour
|  |  |  | Voltage |  |  | Voltage |  | Voltage
| 400 KV | KV | Hour | KV | Hour | 400 KV | KV | Hour | KV | Hour
14 | Aminbazar | 405 | 05:00 | 391 | 14:00 | Gopalganj | 413 | 05:00 | 396 | 12:00
| Ashuganj | N/A | N/A | N/A | N/A | Kaliakoir | 405 | 04:00 | 389 | 09:00
| Bhulta | 415 | 18:30 | 395 | 12:00 | Madunaghat_I | N/A | N/A | N/A | N/A
| Bibiana | 416 | 05:00 | 404 | 08:00 | Payra | 420 | 03:00 | 408 | 12:00
| BIPTC | 408 | 03:00 | 391 | 18:00 | Rahanpur | 412 | 03:00 | 394 | 08:00
| Bogura | N/A | N/A | N/A | N/A | Rampal | 415 | 03:00 | 397 | 12:00
| 230 KV | KV |  | KV |  | 230 KV | KV |  | KV
| Agargaon | 239 | 05:00 | 224 | 12:00 | Hasnabad | 238 | 18:00 | 228 | 11:00
| AKSML | 235 | 20:00 | 225 | 08:00 | Hathazari | 237 | 21:00 | 226 | 07:00
| Aminbazar | 240 | 01:00 | 229 | 11:00 | Ishurdi | 238 | 05:00 | 224 | 12:00
| Ashuganj | 236 | 05:00 | 222 | 11:00 | Jhenaidah | 237 | 03:00 | 222 | 12:00
| Ashuganj-400 | N/A | N/A | N/A | N/A | Kaliakoir | 239 | 05:00 | 227 | 11:00
| Baghabari | 235 | 01:00 | 224 | 11:00 | Keranigonj | 239 | 05:00 | 224 | 12:00
| Barapukuria | 224 | 05:00 | 213 | 08:00 | Khulna(S) | 243 | 03:00 | 230 | 12:00
| Barapukuria-230 | N/A | N/A | N/A | N/A | Madunaghat_I | N/A | N/A | N/A | N/A
| Barishal | 244 | 18:30 | 238 | 08:00 | Maniknagar | 239 | 02:00 | 226 | 12:00
| Bheramara | 236 | 05:00 | 222 | 08:00 | Meghnaghat | 245 | 18:30 | 233 | 12:00
| Bhulta | 243 | 05:00 | 229 | 12:00 | Mirsorai | 237 | 19:00 | 226 | 12:00
| Bibiana | 240 | 17:00 | 232 | 08:00 | Rajshahi | 235 | 04:00 | 220 | 12:00
| BIPTC | 237 | 04:00 | 222 | 12:00 | Rampal | 241 | 05:00 | 228 | 12:00
| Bogura | 231 | 05:00 | 218 | 12:00 | Rampur | N/A | N/A | N/A | N/A
| Borhanuddin | 246 | 19:00 | 242 | 20:00 | Rampura | 240 | 06:00 | 226 | 12:00
| BSRM | 237 | 18:00 | 227 | 08:00 | Shikalbaha | 230 | 18:00 | 223 | 09:00
| Cumilla(N) | 238 | 17:00 | 228 | 12:00 | Shyampur | 240 | 05:00 | 225 | 12:00
| Fenchuganj | 244 | 19:00 | 236 | 10:00 | Siddhirganj | 240 | 00:00 | 228 | 11:00
| Ghorashal | 240 | 01:00 | 224 | 00:00 | Sirajgonj | 238 | 03:00 | 230 | 12:00
| Ghorashal-230 | N/A | N/A | N/A | N/A | Sreepur | 236 | 05:00 | 223 | 12:00
| GPH | 231 | 22:00 | 223 | 08:00 | Tongi | 236 | 04:00 | 225 | 15:00
| Haripur | 238 | 17:00 | 226 | 12:00
| 132 kV | KV |  | KV |  | Tongi
| Aftabnagar | 136 | 04:00 | 126 | 12:00 | Lalbag | 142 | 05:00 | 130 | 12:00
| Agargaon | 141 | 05:00 | 129 | 12:00 | Lalmonirhat | 129 | 16:00 | 119 | 12:00
| Agrabad | 139 | 20:00 | 132 | 11:00 | Madanganj | 139 | 18:00 | 130 | 11:00
| AKS | 136 | 17:00 | 130 | 00:00 | Madaripur | 135 | 17:00 | 129 | 12:00
| Aminbazar | 139 | 01:00 | 131 | 11:00 | Madartek | 136 | 05:00 | 127 | 12:00
| Amnura | 137 | 17:00 | 131 | 07:00 | Madunaghat | 139 | 20:00 | 133 | 11:00
| Ashuganj | 141 | 04:00 | 135 | 12:00 | Magura | 139 | 03:00 | 129 | 12:00
| Bagerhat | 133 | 02:00 | 124 | 08:00 | Mahasthangarh | 135 | 04:00 | 124 | 08:00
| Bakulia | 164 | 15:00 | 133 | 08:00 | Manikganj | 135 | 19:30 | 125 | 07:00
| Banani | 140 | 03:00 | 130 | 11:00 | Maniknagar | 134 | 04:00 | 124 | 12:00
| Bangabhaban | 134 | 03:00 | 124 | 12:00 | Matarbari | 130 | 13:00 | 120 | 05:00
| Barapukuria | 135 | 17:00 | 122 | 12:00 | Matuail | 138 | 18:30 | 129.5 | 12:00
| Barguna | 138 | 05:00 | 134 | 12:00 | Millgate | 141 | 03:00 | 130 | 12:00
| Barishal | 139 | 18:00 | 132 | 07:00 | Mirpur | 138 | 02:00 | 122 | 05:00
| Barishal-230 | 139 | 18:30 | 135 | 13:00 | Mirzapur | 135 | 04:00 | 127 | 08:00
| Baroaulia | 139 | 20:00 | 132 | 12:00 | Mithapukur | 133 | 04:00 | 120 | 12:00
| Baroirhat | 139 | 17:00 | 131 | 08:00 | MI_Cement | 140 | 18:00 | 130 | 12:00
| Bashundhara | 142 | 04:00 | 126 | 12:00 | Modern | 139 | 21:00 | 133 | 00:00
| BashundharaCement | 139 | 18:00 | 130 | 11:00 | Mogbazar | 137 | 04:00 | 128 | 12:00
| Beanibazar | 134 | 22:00 | 130 | 12:00 | Mongla | 132 | 19:30 | 123 | 08:00
| Benapole | 136 | 02:00 | 125 | 12:00 | Motijheel | 134 | 02:00 | 124 | 12:00
| Bhaluka | 133 | 01:00 | 125 | 12:00 | Munshiganj | 139 | 18:00 | 130 | 12:00
| Bhandaria | 136 | 06:00 | 120 | 04:00 | Mymensingh | 137 | 00:00 | 125 | 07:00
| Bhangura | 138 | 00:00 | 131 | 12:00 | Naogaon | 133 | 04:00 | 120 | 12:00
| Bheramara | 137 | 03:00 | 128 | 12:00 | Narail | 138 | 02:00 | 128 | 12:00
| Bheramara(GK) | 138 | 05:00 | 130 | 08:00 | Narinda | 0 | 00:00 | N/A | N/A
| Bhulta | 129 | 17:00 | 120 | 11:00 | Narshingdi | 135 | 04:00 | 121 | 12:00
| Bog-Sherpur | 137 | 05:00 | 122 | 12:00 | Natore | 136 | 04:00 | 127 | 08:00
| Bogura | 136 | 03:00 | 125 | 12:00 | Nawabganj | 141 | 03:00 | 131 | 12:00
| Bogura-230 | 136 | 05:00 | 126 | 08:00 | Netrakona | 136 | 00:00 | 127 | 08:00
| Brahmanbaria | 134 | 17:00 | 130 | 12:00 | New | 140 | 04:00 | 123 | 15:00
| Cantonment | 141 | 05:00 | 129 | 12:00 | Niamatpur | 134 | 02:00 | 120 | 08:00
| Chandpur | 138 | 18:30 | 129 | 02:00 | Noapara | 135 | 03:00 | 126 | 12:00
| Chandraghona | 139 | 19:30 | 133 | 11:00 | Pabna | 139 | 03:00 | 130 | 12:00
| Chapai | 136 | 17:00 | 130 | 08:00 | Palashbari | 132 | 17:00 | 119 | 12:00
| Charsaidpur | 140 | 18:30 | 130 | 12:00 | Panchagarh | 133 | 17:00 | 115 | 08:00
| Chauddagram | 140 | 20:00 | 131 | 08:00 | Patuakhali | 138 | 17:00 | 134 | 07:00
| Chhatak | 134 | 00:00 | 131 | 11:00 | Payra | 138 | 02:00 | 135 | 12:00
| Chowmuhani | 137 | 22:00 | 128 | 07:00 | PHP | 138 | 18:30 | 130 | 08:00
| Chuadanga | 138 | 04:00 | 125 | 12:00 | Postogola | 141 | 18:00 | 131 | 12:00
| Coxsbazar | 130 | 17:00 | 123 | 08:00 | Purbachal | 142 | 04:00 | 127 | 12:00
| Cumilla(N) | 141 | 17:00 | 134 | 11:00 | Purbasadipur | 132 | 19:30 | 117 | 12:00
| Cumilla(S) | 141 | 17:00 | 130 | 11:00 | Rahanpur | 136 | 05:00 | 131 | 12:00
| Daudkandi | 138 | 18:00 | 131 | 07:00 | Rahim | 138 | 18:00 | 130 | 12:00
| Dhaka | 136 | 05:00 | 127 | 12:00 | Rajbari | 135 | 05:00 | 127 | 12:00
| Dhamrai | 143 | 03:00 | 134 | 12:00 | Rajendrapur | 136 | 18:30 | 126 | 09:00
| Dhanmondi | 138 | 06:00 | 130 | 12:00 | Rajshahi | 137 | 04:00 | 128 | 08:00
| Dohazari | 135 | 17:00 | 130 | 11:00 | Rajshahi-230 | 137 | 04:00 | 129 | 08:00
| Faridpur | 135 | 03:00 | 128 | 13:00 | Ramganj | 138 | 18:30 | 125 | 08:00
| Fatullah | 140 | 18:00 | 131 | 12:00 | Rampur | 138 | 19:30 | 132 | 08:00
| Fenchuganj | 138 | 00:00 | 135 | 14:00 | Rampura | 137 | 06:00 | 128 | 12:00
| Feni | 139 | 22:00 | 131 | 08:00 | Rangamati | 139 | 21:00 | 133 | 08:00
| Ghorashal | 142 | 05:00 | 134 | 12:00 | Rangpur | 131 | 16:00 | 119 | 08:00
| Goalpara | 136 | 03:00 | 127 | 12:00 | Ruppur | 140 | 04:00 | 131 | 12:00
| Gollamari | 134 | 03:00 | 127 | 08:00 | Saidpur | 132 | 04:00 | 118 | 12:00
| Gopalganj | 134 | 02:00 | 127 | 12:00 | Satkhira | 134 | 05:00 | 124 | 08:00
| Gopalganj-400 | 135 | 04:00 | 128 | 12:00 | Satmasjid | 140 | 04:00 | 129 | 12:00
| Gulshan | 137 | 04:00 | 127 | 12:00 | Savar | 137 | 18:30 | 127 | 12:00
| Halishahar | 139 | 21:00 | 131 | 11:00 | SevenRings | 144 | 05:00 | 134 | 12:00
| Haripur | 138 | 18:00 | 130 | 12:00 | ShahCement | 140 | 18:30 | 130 | 12:00
| HaripurSBU | 138 | 17:00 | 122 | 16:00 | Shahjadpur | 141 | 17:00 | 135 | 08:00
| Hasnabad | 139 | 17:00 | 131 | 11:00 | Shahjibazar | 134 | 00:00 | 132 | 12:00
| Hathazari | 140 | 21:00 | 133 | 02:00 | Shahmirpur | 138 | 19:30 | 133 | 08:00
| Ishurdi | 140 | 03:00 | 132 | 12:00 | Shariatpur | 135 | 03:00 | 129 | 12:00
| Jaldhaka | 132 | 05:00 | 118 | 08:00 | Sherpur | 134 | 00:00 | 120 | 07:00
| Jamalpur | 136 | 00:00 | 123 | 07:00 | Shikalbaha | 127 | 17:00 | 122 | 00:00
| Jashore | 135 | 02:00 | 125 | 12:00 | Shikalbaha-230 | 139 | 18:30 | 134 | 12:00
| Jhenaidah | 138 | 00:00 | 130 | 12:00 | Shitalakhya | 140 | 18:00 | 130 | 12:00
| Jhenaidah-230 | 140 | 03:00 | 129 | 12:00 | Sholosohor | 138 | 21:00 | 131 | 11:00
| Joydebpur | 141 | 20:00 | 130 | 12:00 | Shyampur | 140 | 18:00 | 131 | 12:00
| Joypurhat | 134 | 02:00 | 119 | 08:00 | Shyampur-230 | 140 | 05:00 | 131 | 12:00
| Juldah | 138 | 17:00 | 133 | 11:00 | Siddhirganj | 138 | 18:00 | 130 | 12:00
| Kabirpur | 136 | 18:00 | 124 | 12:00 | Sirajganj | 135 | 00:00 | 118 | 12:00
| Kachua | 140 | 17:00 | 129 | 08:00 | Sonargaon | 138 | 18:30 | 131 | 09:00
| Kaliakoir | 138 | 05:00 | 131 | 09:00 | Sreemongol | 135 | 09:00 | 132 | 12:00
| Kallyanpur | 138 | 18:00 | 130 | 12:00 | Sreepur | 136 | 05:00 | 127 | 12:00
| Kalurghat | 139 | 19:30 | 133 | 10:00 | Srinagar | 141 | 04:00 | 130 | 12:00
| Kamrangirchar | 141 | 06:00 | 130 | 12:00 | SSM | 0 | 00:00 | N/A | N/A
| Kaptai | N/A | N/A | N/A | N/A | Sunamganj | 132 | 00:00 | 130 | 12:00
| Kazla | 134 | 04:00 | 124 | 13:00 | Sylhet | 134 | 00:00 | 132 | 07:00
| Keranigonj | 142 | 05:00 | 130 | 12:00 | Sylhet-132 | 134 | 07:00 | 132 | 10:00
| Khagrachori | 138 | 17:00 | 132 | 11:00 | Tangail | 133 | 00:00 | 125 | 08:00
| Khulna | 134 | 02:00 | 126 | 08:00 | Thakurgaon | 134 | 19:30 | 114 | 08:00
| Khulna(S) | 135 | 05:00 | 127 | 12:00 | TK | 140 | 17:00 | 134 | 01:00
| Khulshi | 137 | 20:00 | 131 | 11:00 | Tongi | 141 | 04:00 | 133 | 11:00
| Kishoreganj | 138 | 05:00 | 130 | 11:00 | Ullon | 135 | 01:00 | 126 | 12:00
| Kodda | 140 | 17:00 | 126 | 08:00 | Uttara | 139 | 03:00 | 129 | 12:00
| KSRM | 138 | 17:00 | 132 | 01:00 | UttaraNew | 141 | 04:00 | 131 | 12:00
| Kulaura | 137 | 23:00 | 134 | 10:00 | Zigatola | 142 | 05:00 | 130 | 12:00
| Kurigram | 129 | 05:00 | 117 | 13:00
| Kushtia | 138 | 03:00 | 129 | 12:00

## L-Curve
Date | 2023-12-29
.
TIME | E-W INT.(Export) | EAST GRID | WEST GRID | TOTAL |  |  | DAILY LOAD CURVE
0:00 | 492 | 4356 | 3345 | 7701 |  |  |  | QF-LDC-11
0:30 | 451 | 4369 | 3332 | 7701 | Date: | 2023-12-29
1:00 | 410 | 4382 | 3319 | 7701
1:30 | 407 | 4387 | 3168.5 | 7555.5
2:00 | 404 | 4392 | 3018 | 7410
2:30 | 387 | 4360 | 2921 | 7281 | [5 empty] | Gen. at Eve. Peak | 8978 | 8978 MW (19:30 )
3:00 | 370 | 4328 | 2824 | 7152 | [6 empty] | 19:30
3:30 | 350 | 4298 | 2724.5 | 7022.5 | [5 empty] | Gen. at Day Peak | 8465 | 8465 MW (12:00 )
4:00 | 330 | 4268 | 2625 | 6893 | [6 empty] | 12:00
4:30 | 287 | 4253 | 2576 | 6829 | [5 empty] | Highest Generation | 9033
5:00 | 244 | 4238 | 2527 | 6765 | [6 empty] | 13:00
5:30 | 222 | 4264.5 | 2540 | 6804.5
6:00 | 200 | 4291 | 2553 | 6844
6:30 | 175 | 4333.5 | 2619.5 | 6953
7:00 | 150 | 4376 | 2686 | 7062
7:30 | 257 | 4515.5 | 2857.5 | 7373
8:00 | 364 | 4655 | 3029 | 7684
8:30 | 412 | 4656 | 3063 | 7719
9:00 | 460 | 4657 | 3097 | 7754
9:30 | 520 | 4663 | 3116.5 | 7779.5
10:00 | 580 | 4669 | 3136 | 7805
10:30 | 600 | 4599.5 | 3272 | 7871.5
11:00 | 620 | 4530 | 3408 | 7938
11:30 | 635 | 4612.5 | 3589 | 8201.5
12:00 | 650 | 4695 | 3770 | 8465
12:30 | 625 | 4908.5 | 3840.5 | 8749
13:00 | 600 | 5122 | 3911 | 9033
13:30 | 650 | 4708 | 3651 | 8359
14:00 | 700 | 4294 | 3391 | 7685
14:30 | 735 | 4210 | 3220.5 | 7430.5
15:00 | 770 | 4126 | 3050 | 7176
15:30 | 760 | 4135 | 2995.5 | 7130.5
16:00 | 750 | 4144 | 2941 | 7085
16:30 | 705 | 4255.5 | 3017.5 | 7273
17:00 | 660 | 4367 | 3094 | 7461
17:30 | 520 | 4855.5 | 3347 | 8202.5
18:00 | 380 | 5344 | 3600 | 8944
18:30 | 330 | 5270.5 | 3679 | 8949.5
19:00 | 280 | 5197 | 3758 | 8955
19:30 | 260 | 5160 | 3818 | 8978
20:00 | 270 | 5181 | 3753 | 8934 |  |  |  | Executive Engineer
20:30 | 375 | 5127 | 3802.5 | 8929.5 |  |  |  | Network Operation Division
21:00 | 480 | 5073 | 3852 | 8925
21:30 | 435 | 4923.5 | 3830 | 8753.5
22:00 | 390 | 4774 | 3808 | 8582 |  |  |  |  | Page 6 of 7
22:30 | 431 | 4578.5 | 3732.5 | 8311
23:00 | 472 | 4383 | 3657 | 8040
23:30 | 482 | 4369.5 | 3501 | 7870.5
24:00 | 492 | 4356 | 3345 | 7701
8978 MW (19:30 )
8465 MW (12:00 )

## En-Curve
DAILY ENERGY CURVE
Date | 2023-12-29 |  | Energy |  | 190047751
[14 empty] | Date: | 2023-12-29 | [5 empty] | QF-LDC-12
TIME | GAS | HVDC | P.GEN(GAS). | P.GEN(HSD) | P.GEN(HFO). | COAL | HYDRO | G.GEN(HSD) | G.GEN(HFO) | TRIPURA | SOLAR | WIND | SHORTAGE
0:00 | 2336 | 723 | 1649 | 0 | 17 | 2813 | 86 | 0 | 0 | 76 | 0 | 1 | 0
0:30 | 2361.5 | 719.5 | 1614 | 0 | 8.5 | 2830 | 86 | 0 | 0 | 79 | 0 | 2.5 | 0 |  |  | Date: | 43827
1:00 | 2387 | 716 | 1579 | 0 | 0 | 2847 | 86 | 0 | 0 | 82 | 0 | 4 | 0
1:30 | 2386 | 599 | 1593.5 | 0 | 0 | 2807.5 | 86 | 0 | 0 | 80 | 0 | 3.5 | 0 | [8 empty] | Total Energy | 190.0478 | 190.0478 | Total Energy Gen 190.048 MKWHr Energy Not Served 0.000 MKWHr Energy Requirement 190.048 MKWHr
2:00 | 2385 | 482 | 1608 | 0 | 0 | 2768 | 86 | 0 | 0 | 78 | 0 | 3 | 0 | [8 empty] | Energy not Served | 0 | 0
2:30 | 2388 | 481.5 | 1587 | 0 | 0 | 2658.5 | 86 | 0 | 0 | 77 | 0 | 3 | 0 | [8 empty] | Energy Requirement | 190.0478 | 190.0478
3:00 | 2391 | 481 | 1566 | 0 | 0 | 2549 | 86 | 0 | 0 | 76 | 0 | 3 | 0
3:30 | 2378 | 481 | 1568 | 0 | 0 | 2430.5 | 86 | 0 | 0 | 75 | 0 | 4 | 0
4:00 | 2365 | 481 | 1570 | 0 | 0 | 2312 | 86 | 0 | 0 | 74 | 0 | 5 | 0
4:30 | 2362.5 | 481 | 1570 | 0 | 0 | 2251.5 | 86 | 0 | 0 | 74 | 0 | 4 | 0
5:00 | 2360 | 481 | 1570 | 0 | 0 | 2191 | 86 | 0 | 0 | 74 | 0 | 3 | 0
5:30 | 2377 | 481 | 1580 | 0 | 0 | 2203 | 86 | 0 | 0 | 75 | 0 | 2.5 | 0
6:00 | 2394 | 481 | 1590 | 0 | 0 | 2215 | 86 | 0 | 0 | 76 | 0 | 2 | 0
6:30 | 2428.5 | 481 | 1598.5 | 0 | 0 | 2278.5 | 86 | 0 | 0 | 74 | 4 | 2.5 | 0 | [7 empty] | Coal
7:00 | 2463 | 481 | 1607 | 0 | 0 | 2342 | 86 | 0 | 0 | 72 | 8 | 3 | 0
7:30 | 2479 | 448 | 1646.5 | 0 | 36 | 2556.5 | 86 | 0 | 6 | 70 | 42.5 | 2.5 | 0 | [6 empty] | Oil
8:00 | 2495 | 415 | 1686 | 0 | 72 | 2771 | 86 | 0 | 12 | 68 | 77 | 2 | 0
8:30 | 2464 | 415 | 1638.5 | 0 | 133.5 | 2768.5 | 86 | 0 | 14 | 66 | 132.5 | 1 | 0
9:00 | 2433 | 415 | 1591 | 0 | 195 | 2766 | 86 | 0 | 16 | 64 | 188 | 0 | 0
9:30 | 2418.5 | 415 | 1575.5 | 0 | 201.5 | 2759 | 86 | 0 | 16 | 65 | 243 | 0 | 0
10:00 | 2404 | 415 | 1560 | 0 | 208 | 2752 | 86 | 0 | 16 | 66 | 298 | 0 | 0
10:30 | 2336 | 533 | 1548 | 0 | 202.5 | 2753 | 86 | 0 | 16 | 69 | 328 | 0 | 0
11:00 | 2268 | 651 | 1536 | 0 | 197 | 2754 | 86 | 0 | 16 | 72 | 358 | 0 | 0
11:30 | 2262.5 | 684 | 1532 | 0 | 223.5 | 2943 | 78 | 0 | 36 | 78 | 364.5 | 0 | 0
12:00 | 2257 | 717 | 1528 | 0 | 250 | 3132 | 70 | 0 | 56 | 84 | 371 | 0 | 0
12:30 | 2350.5 | 717.5 | 1541 | 0 | 340 | 3184.5 | 78 | 0 | 85 | 88 | 364.5 | 0 | 0
13:00 | 2444 | 718 | 1554 | 0 | 430 | 3237 | 86 | 0 | 114 | 92 | 358 | 0 | 0
13:30 | 2444 | 718 | 1554 | 0 | 430 | 3237 | 86 | 0 | 114 | 92 | 358 | 0 | 0
14:00 | 2444 | 718 | 1554 | 0 | 430 | 3237 | 86 | 0 | 114 | 92 | 358 | 0 | 0
14:30 | 2341.5 | 695.5 | 1413.5 | 0 | 303 | 2813 | 86 | 0 | 82 | 82 | 288 | 0 | 0
15:00 | 2239 | 673 | 1273 | 0 | 176 | 2389 | 86 | 0 | 50 | 72 | 218 | 0 | 0
15:30 | 2263 | 673.5 | 1299 | 0 | 154.5 | 2376 | 86 | 0 | 50 | 71 | 157.5 | 0 | 0
16:00 | 2287 | 674 | 1325 | 0 | 133 | 2363 | 86 | 0 | 50 | 70 | 97 | 0 | 0
16:30 | 2295.5 | 674.5 | 1363.5 | 0 | 223 | 2429 | 86 | 0 | 76.5 | 71 | 54 | 0 | 0
17:00 | 2304 | 675 | 1402 | 0 | 313 | 2495 | 86 | 0 | 103 | 72 | 11 | 0 | 0
17:30 | 2415 | 710 | 1521 | 0 | 482 | 2733 | 86 | 0 | 167 | 83 | 5.5 | 0 | 0
18:00 | 2526 | 745 | 1640 | 0 | 651 | 2971 | 86 | 0 | 231 | 94 | 0 | 0 | 0
18:30 | 2535.5 | 729 | 1620 | 0 | 620.5 | 3100 | 86 | 0 | 164.5 | 93 | 0 | 1 | 0
19:00 | 2545 | 713 | 1600 | 0 | 590 | 3229 | 86 | 0 | 98 | 92 | 0 | 2 | 0
19:30 | 2517 | 714 | 1655 | 0 | 538 | 3278 | 86 | 0 | 98 | 90 | 0 | 2 | 0
20:00 | 2539 | 713 | 1677 | 0 | 487 | 3292 | 86 | 0 | 48 | 90 | 0 | 2 | 0
20:30 | 2505 | 765 | 1689.5 | 0 | 454 | 3289.5 | 86 | 0 | 48 | 91 | 0 | 1.5 | 0
21:00 | 2471 | 817 | 1702 | 0 | 421 | 3287 | 86 | 0 | 48 | 92 | 0 | 1 | 0
21:30 | 2419.5 | 817 | 1658.5 | 0 | 382.5 | 3265.5 | 86 | 0 | 32 | 92 | 0 | 0.5 | 0
22:00 | 2368 | 817 | 1615 | 0 | 344 | 3244 | 86 | 0 | 16 | 92 | 0 | 0 | 0
22:30 | 2342.5 | 817 | 1625 | 0 | 197 | 3146.5 | 86 | 0 | 8 | 88 | 0 | 1 | 0
23:00 | 2317 | 817 | 1635 | 0 | 50 | 3049 | 86 | 0 | 0 | 84 | 0 | 2 | 0
23:30 | 2326.5 | 770 | 1642 | 0 | 33.5 | 2931 | 86 | 0 | 0 | 80 | 0 | 1.5 | 0 |  |  | Max Temp. in Dhaka |  | 28°C
24:00 | 2336 | 723 | 1649 | 0 | 17 | 2813 | 86 | 0 | 0 | 76 | 0 | 1 | 0
Executive Engineer
Network Operation Division
Page 5 of 7
GAS
Oil
HVDC
COAL
HYDRO
SOLAR
Total Energy Gen 190.048 MKWHr Energy Not Served 0.000 MKWHr Energy Requirement 190.048 MKWHr
Note on W13: Author:

## Generation
g | 2023-12-29
Si No | Unit | 1:00 | 2:00 | 3:00 | 4:00 | 5:00 | 6:00 | 7:00 | 8:00 | 9:00 | 10:00 | 11:00 | 12:00 | 13:00 | 14:00 | 15:00 | 16:00 | 17:00 | 18:00 | 18:30 | 19:00 | 19:30 | 20:00 | 21:00 | 22:00 | 23:00 | 24:00 | KWH
1 | Karnaphuli Hydro PP Unit-1, 2 & 3 | 46 | 46 | 46 | 46 | 46 | 46 | 46 | 46 | 46 | 46 | 46 | 30 | 46 | 46 | 46 | 46 | 46 | 46 |  | 46 | 46 | 46 | 46 | 46 | 46 | 46 | 1078320
2 | Karnaphuli Hydro PP Unit-4 & 5 | 40 | 40 | 40 | 40 | 40 | 40 | 40 | 40 | 40 | 40 | 40 | 40 | 40 | 40 | 40 | 40 | 40 | 40 |  | 40 | 40 | 40 | 40 | 40 | 40 | 40 | 968000
3 | Chattogram TPP-1
4 | Chattogram TPP-2
5 | Raozan 25 MW PP | [11 empty] | 3 | 8 |  |  |  | 1 | 13 | [7 empty] | 0 | 42046
| Teknaf 20MW PP (Solartech) | [7 empty] | 3 | 11 | 16 | 18 | 18 | 16 | 11 | 11 | 5 | 0 | [9 empty] | 112320
6 | Sikalbaha 225MW CCPP (Gas) | 159 | 157 | 165 | 166 | 165 | 165 | 165 | 165 | 166 | 165 | 175 | 183 | 186 | 189 | 190 | 191 | 190 | 190 |  | 191 | 190 | 183 | 183 | 183 | 164 | 166 | 4145676
7 | Sikalbaha 225MW CCPP(Oil)
8
9 | Sikalbaha 150MW GTPP
10 | Sikalbaha 150MW GTPP(Oil)
| Dohazari -Kalaish 100 MW Peaking | [26 empty] | 0
12 | Hathazari 100 MW peaking PP | [11 empty] | 40 | 48 |  |  |  |  | 24 | [8 empty] | 91488
| Sikalbaha 105 MW PP (Baraka Sikalbaha) | [11 empty] | 13 | 17 |  |  |  |  | 17 |  | 17 | 17 |  |  |  |  | 0 | 80290
Daudkandi 200 MW PP (B.Trac)
14 | Titas 50 MW Peaking PP | [17 empty] | 31 | [7 empty] | 0 | 37696
15 | 210 MW Siddhirgonj TPP
16 | Siddhirgonj 2*120 MW GTPP
17 | Siddhirganj 335 MW CCPP
18 | Kodda 300 MW PP Unit-2 (Summit) | [25 empty] | 0 | 0
19 | Ashuganj 195 MW PP (APSCL-United) | [17 empty] | 8 |  | 8 | 8 | 8 |  |  |  | 0 | 16727
20 | Ghorasal TPP (Unit-1&2)
21 | Ghorasal Repowered CCPP:Unit-3 (GT
22 | Ghorasal Repowered CCPP Unit-4
23 | Ghorasal TPP Unit-5 | 180 | 180 | 180 | 180 | 180 | 180 | 180 | 180 | 180 | 180 | 180 | 180 | 180 | 180 | 180 | 180 | 180 | 180 |  | 180 | 180 | 180 | 180 | 180 | 180 | 180 | 4315500
24 | Ghorasal 6
25 | Ghorasal 365 MW CCPP Unit-7
26 | SS Power I | 293 | 293 | 293 | 292 | 292 | 293 | 293 | 293 | 293 | 293 | 293 | 293 | 292 | 291 | 292 | 290 | 290 | 292 |  | 293 | 293 | 293 | 292 | 292 | 292 | 290 | 7047272
28 | Ashuganj TPP Unit- 3
29 | Ashuganj TPP Unit- 4
30 | Ashuganj TPP Unit- 5
32 | Ashuganj 50 MW PP | 48 | 48 | 48 | 48 | 48 | 48 | 48 | 48 | 48 | 48 | 48 | 48 | 48 | 48 | 45 | 48 | 48 | 48 |  | 48 | 48 | 48 | 48 | 48 | 48 | 48 | 1136592
33 | Ashuganj 225 MW CCPP | [8 empty] | 0
34 | Ashuganj 450 MW CCPP(South)
| Ashuganj 450 MW CCPP(North) | 310 | 310 | 310 | 280 | 305 | 295 | 365 | 310 | 280 | 280 | 280 | 295 | 295 | 280 | 280 | 315 | 280 | 305 |  | 310 | 280 | 325 | 285 | 285 | 305 | 290 | 7600500
| Ashuganj 420 MW CCPP(East) | 350 | 350 | 350 | 350 | 300 | 330 | 330 | 380 | 350 | 350 | 300 | 300 | 373 | 280 | 280 | 295 | 320 | 380 |  | 370 | 370 | 370 | 320 | 300 | 300 | 300 | 8072200
35 | Ashuganj 55 MW PP (Precision) | 10 | 10 | 10 | 10 | 10 | 10 | 10 | 10 | 10 | 10 | 10 | 10 | 21 | 32 | 32 | 32 | 32 | 31 |  | 26 | 26 | 26 | 26 | 26 | 26 | 27 | 460800
36 | Chandpur 150 MW CCPP
37 | Tongi 80 MW GTPP
38 | Haripur GTPP
39 | Haripur 412 MW CCPP | 355 | 355 | 354 | 354 | 354 | 370 | 394 | 380 | 380 | 368 | 340 | 341 | 385 | 348 | 331 | 332 | 350 | 404 |  | 402 | 402 | 402 | 403 | 382 | 318 | 346 | 8827200
Meghnaghat Unique power
Summit Meghanghat-2 589 MW(Gas)
40 | Meghnaghat 450 MW CCPP(MPL) | 450 | 450 | 400 | 400 | 350 | 350 | 380 | 420 | 420 | 420 | 420 | 420 | 420 | 420 | 320 | 350 | 350 | 420 |  | 410 | 410 | 420 | 420 | 420 | 420 | 450 | 8571500
41 | Haripur 360 MW CCPP(HPL)
42 | RPCL 210MW CCPP | 77 | 77 | 76 | 76 | 97 | 98 | 73 | 64 | 65 | 64 | 65 | 63 | 61 | 61 | 62 | 62 | 67 | 66 |  | 74 | 74 | 74 | 88 | 88 | 94 | 101 | 1721280
43 | Sutiakhali 50 MW Solar PP | [6 empty] | 1 | 11 | 26 | 36 | 44 | 45 | 43 | 34 | 27 | 11 | 1 | [9 empty] | 278840
44 | Fenchugonj CCPP Phase-1 | 30 | 30 | 30 | 30 | 30 | 30 | 30 | 30 | 30 | 30 | 30 | 30 | 30 | 30 | 28 | 28 | 30 | 30 |  | 30 | 30 | 30 | 30 | 30 | 30 | 30 | 708000
45 | Fenchugonj CCPP Phase-2
46 | Shajibazar 330 MW CCPP
47 | Shahjibazar GTPP Unit- 8 & 9 | 65 | 65 | 65 | 65 | 65 | 65 | 65 | 66 | 64 | 64 | 40 | 40 | 61 | 40 | 40 | 40 | 40 | 61 |  | 61 | 61 | 61 | 61 | 62 | 65 | 65 | 1390848
48 | Shahjibazar 86 MW PP (Shahjibazar) | 50 | 50 | 50 | 50 | 50 | 50 | 50 | 50 | 50 | 50 | 50 | 50 | 50 | 50 | 50 | 50 | 50 | 50 |  | 50 | 50 | 50 | 50 | 50 | 50 | 50 | 1258560
Shahjibazar 100 MW GTPP
49 | Shahjibazar 50MW PP (EPL)
50 | Sylhet 225 MW CCPP | 210 | 210 | 210 | 210 | 210 | 210 | 210 | 209 | 209 | 209 | 208 | 205 | 204 | 204 | 204 | 202 | 201 | 201 |  | 203 | 203 | 203 | 204 | 206 | 206 | 206 | 5184130
51 | Sylhet 20 MW GTPP
52 | Sylhet 50 MW PP (EPL)
53 | Sylhet 10MW PP (Desh) | 10 | 10 | 10 | 10 | 10 | 10 | 10 | 10 | 10 | 10 | 10 |  | 9 | 10 | 10 | 10 | 10 | 10 |  | 9 | 9 | 10 | 10 | 10 | 10 | 10 | 233820
54 | Hobiganj 11 MW PP Cofidence-E | 11 | 11 | 11 | 11 | 11 | 8 | 8 | 8 | 0 |  | 8 | 8 | 8 | 8 | 8 | 8 | 8 | 8 |  | 8 | 8 | 8 | 8 | 8 | 8 | 11 | 187584
55 | Fenchugonj 51 MW PP (Barakatullah) | 53 | 53 | 53 | 53 | 53 | 53 | 53 | 53 | 53 | 47 | 47 | 50 | 53 | 10 | 11 | 11 | 11 | 53 |  | 53 | 53 | 53 | 53 | 53 | 53 | 53 | 1065600
56 | Shahjahanulla 25 MW PP | 16 | 16 | 16 | 16 | 16 | 16 | 16 | 16 | 16 | 16 | 16 |  | 8 | 16 | 22 | 22 | 22 | 23 |  | 23 | 23 | 15 | 15 | 15 | 22 | 22 | 407952
57 | Bibiana-II 341 MW CCPP (Summit) | 295 | 310 | 295 | 290 | 310 | 320 | 310 | 320 | 295 | 290 | 285 | 295 | 310 | 280 | 290 | 305 | 315 | 300 |  | 295 | 310 | 310 | 330 | 300 | 295 | 290 | 7418000
Bibiyana South 400 MW
58 | Nababganj 55 MW PP (Southern power ) | [16 empty] | 17 | 17 |  | 17 | 17 | 17 |  |  |  | 0 | 67499
59 | Tangail Palli Power Gen 22 MW | [9 empty] | 6 | 6 | 6 | 6 | 6 | 6 |  | 1 | 6 |  | 6 | 6 | 6 | 6 | 6 |  | 0 | 75600
60 | Barabkunda 22 MW PP (Regent) | 11 | 11 | 11 | 11 | 11 | 11 | 11 | 11 | 13 | 13 | 13 | 13 | 13 | 13 | 13 | 13 | 13 | 14 |  | 14 | 14 | 14 | 14 | 13 | 13 | 13 | 291024
61 | Narshingdi 22 MW PP (Doreen)
62 | Tangail 22 MW PP (Doreen)
63 | Impoprt (Tripura) | 82 | 78 | 76 | 74 | 74 | 76 | 72 | 68 | 64 | 66 | 72 | 84 | 92 | 80 | 72 | 70 | 72 | 94 |  | 92 | 90 | 90 | 92 | 92 | 84 | 76 | 1894080
64 | Malancha, Ctg. EPZ (United) | 8 | 8 | 17 | 27 | 35 | 42 | 40 | 32 | 25 | 18 | 12 | 8 | 8 | 10 | 7 | 8 | 11 | 15 |  | 18 | 17 | 20 | 19 | 25 | 28 | 29 | 478080
65 | Feni 22 MW PP (Doreen) | 18 | 18 | 18 | 18 | 18 | 18 | 18 | 18 | 18 | 18 | 18 | 18 | 18 | 18 | 18 | 18 | 18 | 18 |  | 18 | 18 | 18 | 18 | 18 | 18 | 18 | 433584
66 | Feni 11 MW PP (Doreen) | 10 | 10 | 10 | 10 | 10 | 10 | 10 | 10 | 10 | 10 | 10 | 10 | 10 | 10 | 10 | 10 | 10 | 10 |  | 10 | 10 | 10 | 10 | 10 | 10 | 10 | 233820
67 | Jangalia 33 MW PP (Summit) | 33 | 33 | 33 | 33 | 33 | 33 | 33 | 33 | 33 | 25 | 33 | 33 | 33 | 33 | 33 | 33 | 33 | 33 |  | 33 | 33 | 33 | 33 | 33 | 33 | 33 | 793200
68 | Cumilla 25 MW PP (Summit) | 12 | 12 | 12 | 12 | 12 | 12 | 12 | 12 | 12 | 12 | 11 | 5 | 7 | 9 | 9 | 9 | 9 | 9 |  | 9 | 9 | 9 | 9 | 9 | 9 | 11 | 229970
69 | Summit Ashulia | 11 | 11 | 11 | 11 | 11 | 11 | 11 | 11 | 11 | 11 | 11 | 11 | 11 | 11 | 11 | 11 | 11 | 11 |  | 11 | 11 | 11 | 11 | 11 | 11 | 11 | 264000
70 | Summit Madhabdi | 22 | 22 | 22 | 22 | 22 | 22 | 22 | 22 | 22 | 14 | 14 | 7 | 7 | 7 | 7 | 3 | 7 | 7 |  | 22 | 22 | 22 | 22 | 22 | 22 | 22 | 400680
71 | Maona 33 MW PP(Summit) | 25 | 25 | 25 | 25 | 25 | 25 | 25 | 25 | 25 | 25 | 25 | 25 | 25 | 25 | 25 | 25 | 25 | 25 |  | 25 | 25 | 17 | 25 | 25 | 25 | 17 | 615700
72 | Rupganj 33 MW PP(Summit) | 24 | 24 | 24 | 27 | 27 | 27 | 27 | 28 | 28 | 28 | 28 | 28 | 28 | 28 | 28 | 28 | 28 | 28 |  | 28 | 28 | 28 | 26 | 26 | 26 | 26 | 645600
73 | Ghorashal 108 MW PP (Regent) | 73 | 73 | 73 | 73 | 70 | 70 | 70 | 70 | 70 | 70 | 70 | 70 | 69 | 12 | 12 | 12 | 12 | 66 |  | 69 | 69 | 69 | 69 | 70 | 70 | 70 | 1421818
| Feni Lanka Power | [11 empty] | 3 | 87 | [12 empty] | 0 | 64980
| Chowmuhani 113 MW | [7 empty] | 5 | 9 | 9 | 9 | 15 | 33 | 27 | 26 | 15 | 9 | 38 |  | 37 | 38 | 39 | 39 | 39 |  | 0 | 393120
| Manikgonj 162MW PP(MPGL) | [17 empty] | 35 |  | 35 | [5 empty] | 0 | 54720
77 | Siddhirganj 100 PP(Dutch Bangla) | [25 empty] | 0 | 0
78 | Gazipur 52 MW PP | [17 empty] | 15 | [8 empty] | 18240
79 | Kodda 150 MW PP | [7 empty] | 12 | 16 | 16 | 16 | 16 | 16 |  |  |  | 40 | 48 |  | 48 | 48 | 48 | 48 | 16 |  | 0 | 366240
80 | Jamalpur 95 MW PP(Powerpac)
81 | Jangalia 52 MW PP (Lakdanavi) | [12 empty] | 1 | 22 | 8 |  | 1 | 8 | [8 empty] | 46435
| Gazipur 100 MW PP | [8 empty] | 17 | 17 | 17 | 17 | 17 |  |  |  | 17 | 17 | [7 empty] | 0 | 123014
| Kaptai 7 MW Solar PP | [6 empty] | 0 | 1 | 1 | 3 | 4 | 4 | 4 | 3 | 2 | 1 | [10 empty] | 22199
| Jodiac Power | [25 empty] | 0 | 0
| Karnaphuli Power Ltd. | [8 empty] | 17 | 17 | 17 | 17 | 17 |  |  |  | 1 | 17 |  | 17 | 17 | 17 | 17 | 17 |  | 0 | 219962
82 | Madanganj 102 PP(Summit)
83 | Pagla (DPA )
84 | B.Baria (Aggreko) 85MW
85 | Keraniganj 100 MW PP (Powerpac) | [25 empty] | 0 | 0
86 | Meghnaghat CCPP ( Summit)
87 | Meghnaghat 100 MW(IEL) | [25 empty] | 0 | 0
| Meghnaghat 104 MW PP (OPCL) | [25 empty] | 0 | 3840
88 | Ghorashal 78.5 MW PP(MAX)
90 | Ashuganj 53MW PP (United)
91 | Juldah 100 MW Unit-1 (Acorn) | [25 empty] | 0 | 0
92 | Fenchuganj 44 MW (Energyprima) | 25 | 25 | 25 | 25 | 25 | 25 | 25 | 25 | 25 | 25 | 25 | 25 | 25 | 25 | 25 | 25 | 25 | 25 |  | 25 | 25 | 25 | 25 | 25 | 25 | 5 | 625536
93 | Ashuganj 51 MW PP (Midland) | 43 | 43 | 43 | 43 | 43 | 43 | 43 | 43 | 43 | 43 | 43 | 43 | 43 | 43 | 20 | 20 | 20 | 35 |  | 51 | 43 | 43 | 43 | 43 | 43 | 43 | 1010326
94 | Gagnagar 102 MW PP (Digital Power) | [25 empty] | 0 | 0
95 | Patenga 50MW PP (Baraka) | [8 empty] | 6 | 6 | 6 | 6 | 6 |  |  |  |  | 6 |  | 6 | 6 | 6 | 6 | 6 | 5 | 0 | 72480
96 | Chattogram 108 MW PP (ECPV) | [25 empty] | 0
97 | katpotti 52 MW | [25 empty] | 0 | 0
98 | Bosila 108 MW PP(CLC)
99 | Madanganj-55 MW PP(Summit) | [12 empty] | 15 |  |  |  | 4 | 15 |  | 15 | 15 | 15 |  |  |  | 0 | 80766
100 | Manikganj 55 MW PP (Northern) | [16 empty] | 17 | 35 |  | 35 | 17 | 17 |  |  |  | 0 | 70025
101 | Kushiara 163 MW CCPP (KP) | 120 | 120 | 120 | 120 | 120 | 120 | 120 | 163 | 120 | 120 | 120 | 120 | 163 | 120 | 120 | 120 | 120 | 163 |  | 120 | 163 | 163 | 163 | 120 | 120 | 120 | 3280009
102 | Sarishabari 3 MW Solar Plant | [6 empty] | 0 | 1 | 1 | 2 | 2 | 2 | 2 | 2 | 1 | 0 | 0 | [9 empty] | 12000
103 | Kamalaghat 54 MW PP(Banco Energy) | [17 empty] | 17 | [5 empty] | 17 |  | 0 | 47160
104 | Keranigonj 300 MW PP (APR)
105 | Bramhangoan 100 MW PP (Aggreko)
106 | Mymensingh 200 MW PP (United) | [7 empty] | 12 | 19 | 19 | 19 | 19 | 19 | 19 | 19 | 9 | 9 | 37 |  | 37 | 37 | 37 | 37 | 19 |  | 0 | 345600
112 | Aurahati 100MW PP (Aggreko)
114 | Kodda 149 MW PP Unit-1 (Summit) | [8 empty] | 13 | 17 | 5 | 17 | 17 |  |  |  |  | 14 |  | 17 | 17 | 17 | 17 | 17 |  | 0 | 175392
115 | Juldah 100 MW PP Unit-3 (Acorn) | [8 empty] | 12 | 12 | 12 | 12 | 12 |  |  |  |  | 12 |  | 12 | 12 | 12 | 12 | 12 |  | 0 | 142080
116 | Chandpur 200 MW (Desh energy) | [7 empty] | 12 | 17 | 17 | 17 | 17 | 17 | 17 | 17 | 17 | 17 | 17 |  | 17 | 17 | 17 | 17 | 17 |  | 0 | 287040
117 | Ashuganj 150 MW PP (Midland) | [11 empty] | 2 | 5 |  |  |  | 3 | 33 |  | 60 | 60 | 60 | 60 | 20 | 12 | 0 | 304436
118 | Bibiyana-III 400 MW CCPP | 353 | 353 | 353 | 353 | 353 | 353 | 353 | 412 | 413 | 414 | 355 | 354 | 393 | 354 | 355 | 354 | 354 | 415 |  | 415 | 415 | 415 | 415 | 351 | 353 | 353 | 8993000
| Jamalpur 115 MW PP (United) | [7 empty] | 29 | 56 | 59 | 59 | 59 | 59 | 59 | 59 | 47 | 62 | 79 |  | 80 | 80 | 80 | 79 | 60 |  |  | 990000
| Anwara 300 MW PP (United) | [16 empty] | 12 | 15 | [7 empty] | 0 | 35127
| Juldah unit-2 (Acorn) | [7 empty] | 12 | 12 | 12 | 12 | 12 | 12 |  |  |  | 12 | 12 |  | 12 | 12 | 12 | 12 | 12 |  | 0 | 146880
| Anlima Energy Ltd. | [7 empty] | 2 | 17 | 17 | 17 | 17 | 17 | 17 | 17 | 17 | 17 | 17 |  | 17 | 17 | 17 | 17 | 17 |  | 0 | 274745
| Bhairob 54.5 MW | [12 empty] | 15 |  |  |  | 2 | 17 |  | 17 | 17 | 17 | 17 | 17 | 17 | 17 | 159480
| Spectra Solar Plant Ltd. | [6 empty] | 1 |  |  | 24 | 29 | 30 | 30 | 25 | 17 | 8 | 1 | [9 empty] | 171203
| Chandpur 115(Doreen) | [11 empty] | 1 | 18 | 18 | 18 | 25 | 33 | 18 |  | 18 | 18 | 18 | 17 |  |  | 0 | 192960
| Kanchan Purbachal Power Generation Ltd. | [16 empty] | 16 | 17 |  | 17 | 17 | 17 | 17 | 17 | 16 | 0 | 122400
| Mirsharai 150 MW (Oil) | [16 empty] | 6 | 17 | [7 empty] | 0 | 18400
Mirsharai 150 MW (Gas)
| Cox's Bazar Wind | 4 | 3 | 3 | 5 | 3 | 2 | 3 | 2 | 0 | 0 | 0 | 0 | 0 | 0 | 0 | 0 | 0 | 0 |  | 2 | 2 | 2 | 1 | 0 | 2 | 1 | 34080
| Matarbari 2*600 MW (CPGCL) | 450 | 452 | 440 | 402 | 404 | 404 | 403 | 472 | 470 | 472 | 470 | 569 | 540 | 373 | 372 | 373 | 420 | 566 |  | 568 | 567 | 568 | 568 | 548 | 469 | 460 | 11294545
120 | Eastern Zone Total | 4382 | 4392 | 4328 | 4268 | 4238 | 4291 | 4376 | 4655 | 4657 | 4669 | 4530 | 4695 | 5122 | 4294 | 4126 | 4144 | 4367 | 5344 |  | 5197 | 5160 | 5181 | 5073 | 4774 | 4383 | 4356 | 110501816
121
122
123 | Khulna 60MW
124 | Khulna 115 MW PP (KPCL-1 & 3)
| Khulna 115 PP MW (KPCL-2) | [25 empty] | 0
125 | Khulna 330 MW CCPP (GAS)
126 | Khulna 330 MW CCPP (OIL)
127 | Khulna (Aggreeco) 55MW
128 | Faridpur 50 MW Peaking PP
Khulna 225 MW CCPP
Kulna 225 MW CCPP (GAS)
129 | Rupsha 105 MW PP (Orion rupsha) | [25 empty] | 0 | 0
130 | Mongla Orion 100 MW Solar PP | [6 empty] | 1 | 16 | 38 | 57 | 68 | 62 | 65 | 57 | 42 | 21 | 3 | [9 empty] | 437040
131 | Rampal 1320 MW (BIFPCL) | 433 | 423 | 384 | 379 | 379 | 377 | 406 | 496 | 459 | 457 | 457 | 562 | 621 | 520 | 431 | 411 | 437 | 561 |  | 602 | 617 | 619 | 620 | 618 | 566 | 515 | 11723640
132 | United Payra Power Ltd. | [15 empty] | 3 | 17 | 17 |  | 17 | 17 | 17 | 17 | 17 |  | 0 | 132000
133 | Bhola Nutan Biddut BD LTD (GAS) | 220 | 220 | 220 | 220 | 220 | 220 | 220 | 220 | 220 | 220 | 220 | 220 | 180 | 180 | 180 | 180 | 220 | 220 |  | 220 | 220 | 220 | 221 | 200 | 200 | 200 | 5260309
Bhola Nutan Biddut BD LTD (OIL)
Barisal 110 MW PP (Summit )
Barisal GT PP Unit-1& 2
136 | Barisal 307 MW | 259 | 250 | 200 | 150 | 150 | 150 | 150 | 229 | 250 | 250 | 250 | 250 | 250 | 200 | 200 | 200 | 200 | 250 |  | 250 | 250 | 250 | 250 | 250 | 250 | 200 | 5359100
137 | Bhola 95 MW PP (Aggreko)
| Bhola 225 MW CCPP | 55 | 55 | 55 | 55 | 55 | 55 | 55 | 55 | 55 | 55 | 55 | 55 | 55 | 55 | 55 | 55 | 55 | 55 |  | 55 | 55 | 55 | 55 | 55 | 55 | 55 | 1388000
140 | Bhola 33 MW PP (Venture) | 17 | 16 | 15 | 15 | 15 | 16 | 15 | 14 | 14 | 14 | 14 | 14 | 18 | 13 | 12 | 11 | 13 | 16 |  | 18 | 18 | 19 | 19 | 19 | 18 | 17 | 368900
141 | Noapara 100 MW PP (Bangla Trac)
142 | Noapara 40 MW PP (Khanjahan Ali)
143 | Gopalganj 100 MW Peaking PP
144 | Bheramara GTPP Unit-3
145 | Madhumati 100 MW PP
146 | Bheramara HVDC | 716 | 482 | 481 | 481 | 481 | 481 | 481 | 415 | 415 | 415 | 651 | 717 | 718 | 672 | 673 | 674 | 675 | 745 |  | 713 | 714 | 713 | 817 | 817 | 817 | 723 | 14559961
147 | Bheramara 410 MW CCPP
148 | Payra 1320 MW | 480 | 410 | 380 | 300 | 290 | 300 | 390 | 470 | 450 | 430 | 440 | 540 | 600 | 450 | 400 | 400 | 410 | 460 |  | 600 | 622 | 622 | 622 | 610 | 550 | 540 | 12492700
149
150 | Barapukuria TPP Unit-1
151 | Barapukuria TPP Unit-2
152 | Barapukuria 275 MW TPP Unit-3 | 170 | 170 | 170 | 170 | 170 | 170 | 170 | 170 | 170 | 170 | 170 | 170 | 170 | 170 | 170 | 170 | 170 | 170 |  | 170 | 170 | 170 | 170 | 170 | 170 | 170 | 4127700
153 | Baghabari 71 MW GTPP
156 | Baghabari 100 MW GTPP
Baghabari 50 MW Peaking PP
| Sirajgonj 6.55 MW Solar | [6 empty] | 0 | 1 | 2 | 4 | 4 | 5 | 5 | 4 | 2 | 0 | 0 | [9 empty] | 29160
157 | Sirajgonj 225MW CCPP Unit-1 (Gas)
158 | Sirajgonj 225MW CCPP Unit-1(Oil)
Sirajgonj 225 MW CCPP Unit-2 (Gas)
Sirajgonj 225 MW CCPP Unit-2 (Oil)
159 | Sirajgonj 225MW CCPP Unit-3 (Gas)
Sirajgonj 225MW CCPP Unit-3 (Oil)
| Sirajgonj 400 MW CCPP Unit-4 | 205 | 220 | 235 | 234 | 259 | 261 | 261 | 256 | 236 | 223 | 210 | 203 | 185 | 177 | 184 | 191 | 213 | 228 |  | 228 | 234 | 241 | 254 | 254 | 277 | 285 | 5497418
160 | Sirajgonj 400MW CCPP Unit-4 (Oil)
161 | Bera 70 MW Peaking PP
162 | Bogra 22 MW PP (GBB)
163 | Bogura 20 MW PP (Energyprima)
164 | Ullapara 11 MW PP (Summit) | 2 | 2 | 2 | 2 | 2 | 2 | 2 | 2 | 5 | 5 | 5 | 5 | 5 | 5 | 5 | 5 | 5 | 5 |  | 5 | 8 | 8 | 8 | 8 | 2 | 2 | 107064
165 | Amnura 50 MW PP(Sinha) | [25 empty] | 0 | 0
166 | Katakhali 50 MW PP (Northern) | [26 empty] | 0
167 | Katakhali 50 MW Peaking PP | [16 empty] | 7 | 30 | [8 empty] | 32479
168 | Santahar 50 MW Peaking PP | [17 empty] | 31 | [8 empty] | 39601
169 | Natore 52 MW PP (Rajlanka) | [11 empty] | 8 | 8 |  |  |  | 8 | 8 | [7 empty] | 0 | 30442
170 | Chapainawabganj 100 MW Peaking PP | [12 empty] | 50 | 49 | 50 | 50 | 50 | 50 |  | 50 | 50 |  |  |  |  | 0 | 369128
171 | Baghabari 200 MW PP (Paramount)
| Bagura 113 MW PP (Confidence)-2 | [25 empty] | 0 | 0
172 | Confidence Power Bogura Unit-1 113 MW | [25 empty] | 0 | 0
173 | Rangpur 20 MW GTPP
175 | Saidpur 20 MW GTPP
176 | Rangpur 113 MW PP (Confidence) | [10 empty] | 1 | 6 | 6 | 6 | 6 |  | 20 | 47 |  | 49 | 49 | 49 | 34 | 34 |  | 0 | 246422
177 | Sympa Solar Power 8MW | [6 empty] | 0 | 1 | 3 | 4 | 5 | 5 | 5 | 5 | 3 | 1 | 0 | [9 empty] | 32235
178 | Energypac Power Venture Thakurgaon Ltd. | [12 empty] | 18 | 35 |  |  | 17 | 35 |  | 35 | 35 |  |  |  |  | 0 | 139584
| Intraco Solar 30 MW | [6 empty] | 0 | 7 | 16 | 23 | 28 | 32 | 28 | 23 | 17 | 8 | 1 | [9 empty] | 186217
| Adani Power Jharkhanda Ltd | 762 | 770 | 682 | 619 | 506 | 521 | 530 | 641 | 674 | 680 | 674 | 748 | 764 | 632 | 524 | 519 | 568 | 672 |  | 746 | 759 | 770 | 765 | 756 | 752 | 638 | 15965455
178 | Teesta Solar Limited | [6 empty] | 5 | 36 | 90 | 129 | 156 | 168 | 160 | 138 | 96 | 42 | 5 | [9 empty] | 1021380