## Forecast
[5 empty] | Power Grid Company of Bangladesh Ltd. | [10 empty] | QF-LDC-07
|  |  | Report on Forecasted Generation & Demand of national grid on | [6 empty] | 2023-12-31 | Sunday
|  | Date (day): | 2023-12-31 |  | Sunday
| Probable Maximum |  | Generation : |  | (a) At Day Peak Hour : | 10737.6 | MW |  |  | (b) At Evening Peak Hour : |  | 11775 | MW
Sl. | [6 empty] | Present | Actual Generation |  | Forecasted Available Gen. on |  | Ev. Peak Gen.Shortage |  | Plants under |  | Probable
No. | Name of the Power Station |  | Fuel | Producer | Installed Capacity |  | Capacity | On | 2023-12-30 | 2023-12-31 | during | for Fuel | for plant. S/D | Shut down (date)/ |  | Start up
[8 empty] | Day Peak | Ev. Peak | Day Peak | Ev. Peak | Limitation | M/C Problem | Remarks |  | Date
[5 empty] | Unit No. X Capacity | MW | MW | MW | MW | MW | MW | MW | MW
1 | Ghorasal Repowered CCPP:Unit-3 (GT |  | Gas | PDB | 1*260 | 260 | 260 | 0 | 0 | 0 | 0 |  | 260 | Under maint.
2 | Ghorasal Repowered CCPP Unit-4 |  | Gas | PDB | 1*210 | 210 | 180 | 0 | 0 | 0 | 0 |  | 180 | Under maint
| Ghorasal TPP Unit-5 |  | Gas | PDB | 1*210 | 210 | 190 | 180 | 180 | 180 | 180
3 | Ghorasal 365 MW CCPP Unit-7 |  | Gas | PDB | 1*243+1*122 | 365 | 365 | 0 | 0 | 0 | 0 |  | 365 | Air Compressor problem
| Ghorashal 78.5 MW PP(MAX) |  | Gas | QRPP | 2*40 | 0 | 0 | 0 | 0 | 0 | 0 |  |  | Contract Expired
4 | Ghorashal 108 MW PP (Regent) |  | Gas | IPP | 34*3.35 | 108 | 108 | 64 | 65 | 70 | 70 | 38 |  | Gas shortage
5 | Haripur GTPP |  | Gas | SBU, PDB | 2*32 | 32 | 20 | 0 | 0 | 0 | 0 |  | 20 | Under maint.
6 | Haripur 412 MW CCPP |  | Gas | EGCB | 1*273+1*139 | 412 | 412 | 376 | 402 | 400 | 400
7 | Haripur 360 MW CCPP(HPL) |  | Gas | IPP | 1*235+1*125 | 360 | 360 | 0 | 0 | 0 | 0 |  |  | Contract Expired
8 | Meghnaghat 450 MW CCPP(MPL) |  | Gas | IPP | 2*150+1*150 | 450 | 450 | 450 | 450 | 450 | 450
9 | Meghnaghat 100 MW(IEL) |  | HFO | NENP | 12*8.9 | 100 | 100 | 0 | 0 | 92 | 92
10 | Meghnaghat CCPP(Summit) |  | Gas | IPP | 2*110+1*110 | 335 | 335 | 0 | 0 | 0 | 0 | 335 |  | Gas shortage
11 | Madanganj 102 PP(Summit) |  | HFO | NENP | 6*17 | 102 | 102 | 0 | 14 | 85 | 85 |  | 17 | Engine problem
12 | Madanganj-55 MW PP(Summit) |  | HFO | IPP | 3*17.08+1*11.3 | 55 | 55 | 2 | 25 | 15 | 30 | 25 |  | Fuel shortage
13 | Keraniganj 100 MW PP (Powerpac) |  | HFO | NENP | 8*13.45 | 100 | 75 | 0 | 0 | 39 | 39 | 36 |  | Fuel shortage
14 | Narshingdi 22 MW PP (Doreen) |  | Gas | SIPP, REB | 8*2.90 | 22 | 22 | 0 | 0 | 0 | 0 |  |  | Contract Expired
15 | 210 MW Siddhirgonj TPP |  | Gas | PDB | 1*210 | 210 | 115 | 0 | 0 | 0 | 0 |  | 115 | Under maint.
16 | Siddhirgonj 2*120 MW GTPP |  | Gas | EGCB | 2*105 | 210 | 210 | 0 | 0 | 0 | 0 | 210 |  | Gas shortage
17 | Siddhirganj 100 PP(Dutch Bangla) |  | HFO | NENP | 12*8.9 | 100 | 100 | 0 | 0 | 90 | 90 |  | 10 | Engine problem
18 | Siddhirganj 335 MW CCPP |  | Gas | EGCB | 1*217+118 | 335 | 335 | 0 | 0 | 0 | 0 | 335 |  | Gas shortage
19 | Gagnagar 102 MW PP (Digital Power) |  | HFO | IPP | 12*8.924 | 102 | 102 | 0 | 16 | 90 | 90 |  | 12 | Engine problem
20 | Katpotti 52 MW PP (Sinha) |  | HFO | IPP | 7*7.9 | 51 | 0 | 0 | 0 | 0 | 0 | 51 |  | Fuel shortage
21 | Kamalaghat 54 MW PP(Banco Energy) |  | HFO | IPP | 3*18 | 54 | 54 | 0 | 17 | 0 | 17 | 37 |  | Fuel shortage
22 | Kodda 150 MW PP |  | HFO | BPDB-RPCL | 9*17.06 | 149 | 149 | 16 | 98 | 16 | 149
23 | Manikganj 55 MW PP (Northern) |  | HFO | IPP | 3*19.3 | 55 | 55 | 0 | 35 | 0 | 35 | 20 |  | Fuel shortage
24 | Nababganj 55 MW PP (Southern power ) |  | HFO | IPP | 3*19.3 | 55 | 55 | 0 | 17 | 0 | 17 | 38 |  | Fuel shortage
25 | Bosila 108 MW PP(CLC) |  | HFO | IPP | 12*8.775+1*3.5 | 108 | 0 | 0 | 0 | 0 | 0
26 | Summit Power,(Madhabdi+Ashulia) |  | Gas | SIPP,REB | 3*3.67+4*8.73 | 80 | 80 | 22 | 33 | 37 | 37 |  | 43 | Engine problem
27 | Maona 33 MW PP(Summit) |  | Gas | SIPP,REB | 4*8.73 | 33 | 33 | 25 | 25 | 25 | 25 |  | 8 | Engine problem
28 | Rupganj 33 MW PP(Summit) |  | Gas | SIPP,REB | 4*8.73 | 33 | 33 | 16 | 24 | 30 | 30 |  |  | Engine problem
29 | Gazipur 52 MW PP |  | HFO | RPCL | 6*8.9 | 52 | 52 | 2 | 17 | 8 | 16 | 36 |  | Fuel shortage
30 | Tongi 80 MW GTPP |  | Gas | PDB | 1* 105 | 105 | 105 | 0 | 0 | 0 | 0 | 105 |  | Gas shortage
31 | Kodda 300 MW PP Unit-2 (Summit) |  | HFO | IPP | 18*17.076 | 300 | 300 | 0 | 45 | 80 | 130 | 170 |  | Fuel shortage
| Bramhangoan 100 MW PP (Aggreko) |  | HSD | IPP | 114*0.959 | 0 | 0 | 0 | 0 | 0 | 0 |  |  | Contract Expired
| Aurahati 100MW PP (Aggreko) |  | HSD | IPP | 0.85*23+0.95*91 | 0 | 0 | 0 | 0 | 0 | 0 |  |  | Contract Expired
32 | Kodda 149 MW PP Unit-1 (Summit) |  | HFO | IPP | 8*18.45+8.97 | 149 | 149 | 1 | 17 | 17 | 17 | 132 |  | Fuel shortage
33 | Gazipur 100 MW PP |  | HFO | RPCL | 6*17.5 | 105 | 105 | 0 | 35 | 17 | 105
34 | Meghnaghat 104 MW PP (OPCL) |  | HFO | IPP | 18.5*6 | 104 | 104 | 0 | 17 | 0 | 17 | 87 |  | Fuel shortage
35 | Manikgonj 162MW PP(MPGL) |  | HFO | IPP | 9*18 | 162 | 162 | 0 | 35 | 0 | 35 | 127 |  | Fuel shortage
36 | Spectra Solar Plant Ltd. |  | Solar | IPP | 35 | 35 | 35 | 29 | 0 | 35 | 0
37 | Kanchan Purbachal Power Generation Ltd. |  | HFO | IPP | 18.4*3 | 55 | 55 | 0 | 17 | 17 | 17 | 38 |  | Fuel shortage
| Meghnaghat Unique power |  | Gas | IPP | 586 | 0 | 0 | 0 | 60 | 0 | 0
| Summit Meghanghat-2 589 MW(Gas) |  | Gas | IPP | 589 | 0 | 0 | 0 | 0 | 0 | 0
| Dhaka area Total |  |  |  |  | 5763 | 5422 | 1183 | 1644 | 1793 | 2173 | 1820 | 1030
38 | Chattogram TPP-1 |  | Gas | PDB | 1*210 | 210 | 180 | 0 | 0 | 0 | 0 | 180 |  | Gas shortage
| Chattogram TPP-2 |  | Gas | PDB | 1*210 | 210 | 180 | 0 | 0 | 0 | 0 |  | 180 | Under maint
39 | Raozan 25 MW PP |  | HFO | RPCL | 3*8.9 | 25 | 25 | 1 | 17 | 8 | 17 | 8 |  | Fuel shortage
40 | Teknaf 20MW PP (Solartech) |  | Solar | IPP | 20 | 20 | 20 | 17 | 0 | 20 | 0
41 | Patenga 50MW PP (Baraka) |  | HFO | IPP | 8*6.98 | 50 | 50 | 0 | 20 | 6 | 20 | 30 |  | Fuel shortage
42 | Karnaphuli Hydro PP Unit-1,2,3,4, 5 |  | Hydro | PDB | 2*40+3*50 | 230 | 230 | 86 | 86 | 86 | 86 | 144 |  | Low water lavel
43 | Sikalbaha 225MW CCPP |  | Gas/HSD | PDB | 1*150+1*75 | 225 | 225 | 182 | 192 | 182 | 192 | 33 |  | Gas shortage
44 | Sikalbaha Peaking GT |  | Gas/HSD | PDB | 1*150 | 150 | 150 | 0 | 0 | 0 | 0 |  | 150 | Under maint
45 | Sikalbaha 105 MW PP (Baraka Sikalbaha) |  | HFO | IPP | 6*17.5 | 105 | 105 | 0 | 17 | 17 | 17 | 88 |  | Fuel shortage
46 | Hathazari 100 MW peaking PP |  | HFO | PDB | 11*8.9 | 98 | 98 | 0 | 72 | 0 | 70 | 28 |  | Fuel shortage
47 | Dohazari -Kalaish 100 MW Peaking |  | HFO | PDB | 6*17 | 102 | 102 | 48 | 17 | 51 | 51 | 51 |  | Fuel shortage
48 | Juldah 100 MW Unit-1 (Acorn) |  | HFO | NENP | 8*13.45 | 100 | 100 | 0 | 0 | 12 | 12 | 88 |  | Fuel shortage
49 | Juldah 100 MW PP Unit-3 (Acorn) |  | HFO | IPP | 8*13.5 | 100 | 100 | 12 | 12 | 12 | 12 | 88 |  | Fuel shortage
50 | Barabkunda 22 MW PP (Regent) |  | Gas | SIPP, PDB | 8*2.90 | 22 | 22 | 15 | 13 | 15 | 15 | 7 |  | Gas shortage
* | Malancha, Ctg. EPZ (United) |  | Gas |  | 5*8.73+3*9.34 |  | 0 | 0 | 4 | 25 | 25
51 | Chattogram 108 MW PP (ECPV) |  | HFO | IPP | 16*7 | 108 | 108 | 0 | 0 | 0 | 0 | 108 |  | Fuel shortage
52 | Kaptai 7 MW Solar PP |  | Solar | PDB | 7.4 MW | 7 | 7 | 4 | 0 | 5 | 0
53 | Anwara 300 MW PP (United) |  | HFO | IPP | 17*17+24 | 300 | 300 | 10 | 150 | 200 | 300
54 | Jodiac Power |  | HFO | IPP | 3*18.55+1*3.6 | 54 | 54 | 0 | 17 | 17 | 17 | 37 |  | Fuel shortage
55 | Karnaphuli Power Ltd. |  | HFO | IPP | 18.415*6+6.5 | 110 | 110 | 17 | 22 | 17 | 17 | 93 |  | Fuel shortage
56 | Juldah unit-2 (Acorn) |  | HFO | IPP | 8*13.6 | 100 | 100 | 12 | 12 | 12 | 12 | 88 |  | Fuel shortage
57 | Anlima Energy Ltd. |  | HFO | IPP | 6*21.2 | 116 | 116 | 17 | 17 | 17 | 17 | 99 |  | Fuel shortage
58 | Mirsharai 150 MW |  | HFO | BPDB-RPCL | 18.5*9 | 163 | 163 | 17 | 54 | 17 | 54 | 109 |  | Fuel shortage
59 | SS Power I |  | Coal | SS Power | 2*612 | 1224 | 1224 | 301 | 292 | 290 | 290 | 934 |  | Coal Shortage.
| Cox's Bazar Wind |  | Wind | IPP | 66 | 0 | 0 | 0 | 0 | 10 | 10 |  |  | On test.
| Matarbari 2*600 MW (CPGCL) |  | Coal | CPGCL | 0 | 0 | 0 | 610 | 647 | 700 | 700 |  |  | On test.
| Mirsharai 150 MW (Gas) |  | Gas | BPDB-RPCL | 18.5*9 | 0 | 0 | 0 | 0 | 0 | 0 |  |  | On test.
| Chattogram area Total |  |  |  |  | 3829 | 3769 | 1349 | 1661 | 1719 | 1934 | 2213 | 330
| Ashuganj TPP Unit- 3 |  | Gas | APSCL | 1*150 | 0 | 0 | 0 | 0 | 0 | 0 |  |  | Contract Expired
| Ashuganj TPP Unit- 4 |  | Gas | APSCL | 1*150 | 0 | 0 | 0 | 0 | 0 | 0 |  |  | Contract Expired
| Ashuganj TPP Unit- 5 |  | Gas | APSCL | 1*150 | 0 | 0 | 0 | 0 | 0 | 0 |  |  | Contract Expired
60 | Ashuganj 225 MW CCPP |  | Gas | APSCL | 1*142+1*75 | 221 | 221 | 0 | 0 | 0 | 0 |  | 221 | Gas shortage
61 | Ashuganj 450 MW CCPP(North) |  | Gas | APSCL | 1*360 | 360 | 360 | 310 | 310 | 310 | 310 |  |  | FGMO
62 | Ashuganj 450 MW CCPP(South) |  | Gas | APSCL | 1*360 | 360 | 360 | 0 | 0 | 0 | 0 |  |  | Gas shortage
63 | Ashuganj 420 MW CCPP(East) |  | Gas | APSCL | 284*1+116*1 | 400 | 400 | 270 | 393 | 380 | 400 | 0 |  | Gas shortage
64 | Ashuganj 50 MW PP |  | Gas | APSCL | 14*3.968 | 53 | 45 | 45 | 45 | 48 | 48
65 | Ashuganj 55 MW PP (Precision) |  | Gas | QRPP | 0 | 55 | 0 | 27 | 25 | 25 | 25
66 | Ashuganj 195 MW PP (APSCL-United) |  | Gas | IPP | 20*9.73+1*16 | 195 | 195 | 0 | 45 | 8 | 45 | 150 |  | Gas shortage
67 | Ashuganj 51 MW PP (Midland) |  | Gas | IPP | 6*9.34 | 51 | 51 | 43 | 43 | 43 | 43 |  | 8 | Engine problem
68 | Ashuganj 150 MW PP (Midland) |  | HFO | IPP | 23*7.015 | 150 | 150 | 6 | 55 | 6 | 50 | 100 |  | Fuel shortage
69 | Titas 50 MW Peaking PP |  | HFO | PDB | 6*8.92 | 52 | 52 | 0 | 0 | 0 | 38 | 14 |  | Fuel shortage
70 | Chandpur 150 MW CCPP |  | Gas | PDB | 1*106+1*57 | 163 | 163 | 0 | 0 | 0 | 0 |  | 163 | Under Maint.
71 | Chandpur 200 MW (Desh energy) |  | HFO | IPP | 12*18.4 | 200 | 200 | 17 | 17 | 17 | 17 | 183 |  | Fuel shortage
72 | Feni 22 MW PP (Doreen) |  | Gas | SIPP, PDB | 8*2.90 | 22 | 22 | 18 | 18 | 18 | 18 |  | 4 | Engine problem
73 | Feni 11 MW PP (Doreen) |  | Gas | SIPP, REB | 4*2.90 | 11 | 11 | 11 | 11 | 10 | 10
** | Impoprt (Tripura) |  |  | Imported power | 0 | 160 | 160 | 102 | 92 | 128 | 140
74 | Jangalia 33 MW PP (Summit) |  | Gas | SIPP, PDB | 4*8.73 | 33 | 33 | 33 | 33 | 33 | 33
75 | Jangalia 52 MW PP (Lakdanavi) |  | HFO | IPP | 6*8.92 | 52 | 52 | 0 | 50 | 52 | 52
76 | Cumilla 25 MW PP (Summit) |  | Gas | SIPP, REB | 3*3.67+2*6.97 | 25 | 25 | 9 | 6 | 12 | 12 |  | 13 | Engine problem
| Daudkandi 200 MW PP (B.Trac) |  | HSD | IPP | 154*1.4 | 0 | 0 | 0 | 0 | 0 | 0 |  |  | Contract Expired
77 | Feni Lanka Power |  | HFO | IPP | 7*18.415+1*9.78 | 114 | 114 | 45 | 80 | 100 | 100 | 14
78 | Chowmuhani 113 MW |  | HFO | IPP | 12*9.78+2*3.1 | 113 | 113 | 9 | 48 | 9 | 48 | 65 |  | Fuel shortage
79 | Bhairob 54.5 MW |  | HFO | IPP | 3*18.2 | 54 | 54 | 0 | 17 | 17 | 17 |  | 37 | Engine problem
80 | Chandpur 115(Doreen) |  | HFO | IPP | 4*18.5+2*22.5 | 115 | 115 | 2 | 18 | 18 | 18 | 97 |  | Fuel shortage
| Cumilla Area Total |  |  |  |  | 2959 | 2896 | 947 | 1306 | 1234 | 1424 | 623 | 446
81 | RPCL 210MW CCPP |  | Gas | IPP | 4*35+1*70 | 210 | 202 | 72 | 71 | 30 | 35 | 167 |  | Gas shortage
82 | Tangail 22 MW PP (Doreen) |  | Gas | SIPP, PDB | 8*2.90 | 22 | 22 | 0 | 0 | 0 | 0 |  |  | Contract Expired
83 | Jamalpur 95 MW PP(Powerpac) |  | HFO | IPP | 0 | 95 | 0 | 0 | 0 | 0 | 0
84 | Sarishabari 3 MW Solar Plant |  | Solar | IPP | 1*3 | 3 | 3 | 2 | 0 | 1.6 | 0
85 | Mymensingh 200 MW PP (United) |  | HFO | IPP | 9.78*21 | 200 | 200 | 19 | 37 | 19 | 35 | 165 |  | Fuel shortage
86 | Jamalpur 115 MW PP (United) |  | HFO | IPP | 9.78*12 | 115 | 115 | 59 | 80 | 57 | 79 | 36 |  | Fuel shortage
87 | Sutiakhali 50 MW Solar PP |  | Solar | IPP | 50 | 50 | 50 | 48 | 0 | 50 | 0
88 | Tangail Palli Power Gen 22 MW |  | HFO | IPP | 4*6.7 | 22 | 22 | 0 | 3 | 6 | 6 |  |  | Fuel shortage
| Mymensingh Area Total |  |  |  |  | 717 | 614 | 200 | 191 | 163.6 | 155 | 167 | 0
89 | Fenchugonj CCPP Phase-1 |  | Gas | PDB | 2*32+1*33 | 97 | 70 | 29 | 8 | 42 | 42 |  | 28 | Machine problem.
90 | Fenchugonj CCPP Phase-2 |  | Gas | PDB | 2*35+1*35 | 104 | 90 | 0 | 0 | 0 | 0 |  | 90 | Machine problem
91 | Kushiara 163 MW CCPP (KP) |  | Gas | IPP | 1*109+1*54 | 163 | 163 | 120 | 163 | 163 | 163
92 | Shajibazar 330 MW CCPP |  | Gas | PDB | 3*110 | 330 | 330 | 0 | 0 | 0 | 0 |  | 330 | Under maint.
93 | Fenchugonj 51 MW PP (Barakatullah) |  | Gas | RPP | 19*2.90 | 51 | 51 | 53 | 53 | 50 | 50
94 | Fenchuganj 44 MW (Energyprima) |  | Gas | NENP | 12*3.3+5*2 | 50 | 50 | 25 | 25 | 25 | 25 | 25 |  | Gas shortage
95 | Hobiganj 11 MW PP Cofidence-E |  | Gas | SIPP, REB | 4*2.90 | 11 | 11 | 8 | 11 | 8 | 11 |  | 0 | Engine problem
96 | Shahjibazar GTPP Unit- 8 & 9 |  | Gas | PDB | 2*35 | 70 | 66 | 60 | 64 | 63 | 63
97 | Shahjibazar 86 MW PP (Shahjibazar) |  | Gas | RPP | 32*2.90 | 86 | 86 | 50 | 50 | 50 | 50 | 36 |  | Gas shortage
98 | Shahjibazar 100 MW GTPP |  | Gas | PDB | 1*100 | 100 | 100 | 0 | 0 | 0 | 0 |  | 100 | Under maint.
99 | Sylhet 225 MW CCPP |  | Gas | PDB | 1*142+1*89 | 231 | 231 | 206 | 207 | 210 | 210
100 | Sylhet 20 MW GTPP |  | Gas | PDB | 1*20 | 20 | 20 | 0 | 0 | 0 | 0
| Sylhet 50 MW PP (EPL) |  | Gas | NENP | 27*2 | 0 | 0 | 0 | 0 | 0 | 0 |  |  | Contract Expired
101 | Shahjahanulla 25 MW PP |  | Gas | SIPP, REB | 3*9.34 | 25 | 25 | 16 | 24 | 22 | 24
102 | Bibiana-II 341 MW CCPP (Summit) |  | Gas | IPP | 1*222+1*119 | 341 | 341 | 305 | 300 | 330 | 330 |  |  | FGMO
103 | Bibiyana-III 400 MW CCPP |  | Gas | PDB | 285*1+134*1 | 400 | 400 | 353 | 402 | 400 | 400 |  |  | FGMO
104 | Sylhet 10MW PP (Desh) |  | Gas | RPP | 6*1.95 | 10 | 10 | 9 | 10 | 10 | 10
105 | Bibiyana South 400 MW |  | Gas | PDB | 400 MW | 383 | 383 | 0 | 0 | 0 | 0 |  | 383 | Under maint
| Sylhet Area Total |  |  |  |  | 2472 | 2427 | 1234 | 1317 | 1373 | 1378 | 61 | 931
106 | Bheramara GTPP Unit-3 |  | HSD | PDB | 1*20 | 20 | 16 | 0 | 0 | 0 | 0 | 16 |  | Fuel conservation
| Bheramara (HVDC ) |  | 0 | Imported power | 2*500 | 1000 | 1000 | 816 | 788 | 833 | 930
107 | Khulna 115 PP MW (KPCL-2) |  | HFO | NENP | 7*17 | 115 | 115 | 0 | 0 | 0 | 16 | 99 |  | Fuel shortage
108 | Faridpur 50 MW Peaking PP |  | HFO | PDB | 8*6.89 | 54 | 54 | 0 | 0 | 0 | 40
109 | Khulna 225 MW CCPP |  | HSD | NWPGCL | 1*150+1*75 | 230 | 230 | 0 | 0 | 0 | 0 | 230 |  | Fuel shortage
110 | Gopalganj 100 MW Peaking PP |  | HFO | PDB | 16*6.98 | 109 | 109 | 0 | 0 | 0 | 0 |  | 109 | Under maint.
111 | Bheramara 410 MW CCPP |  | Gas | NWPGCL | 1*278+1*132 | 410 | 410 | 0 | 0 | 0 | 0 | 410 |  | Gas shortage
112 | Noapara 40 MW PP (Khanjahan Ali) |  | HFO | NENP | 5*8.5 | 40 | 40 | 0 | 0 | 0 | 8 | 32 |  | Fuel shortage
| Noapara 100 MW PP (Bangla Trac) |  | HSD | IPP | 70*1.4 | 0 | 0 | 0 | 0 | 0 | 0
113 | Rupsha 105 MW PP (Orion rupsha) |  | HFO | IPP | 6*18.445 | 105 | 105 | 0 | 17 | 72 | 72 | 33 |  | Fuel shortage
114 | Madhumati 100 MW PP |  | HFO | NWPGCL | 6*18 | 105 | 105 | 0 | 0 | 0 | 0 | 105 |  | Fuel shortage
115 | Mongla Orion 100 MW Solar PP |  | Solar | IPP | 100 | 100 | 100 | 73 | 0 | 100 | 0
116 | Khulna 330 MW CCPP (OIL) |  | Gas/HSD | BPDB | 1*220+1*110 | 336 | 336 | 0 | 0 | 0 | 0 | 336 |  | Fuel shortage
117 | Rampal 1320 MW (BIFPCL) |  | Coal | NTPC&BPDB | 660*2 | 617 | 617 | 626 | 625 | 550 | 600 | 17 |  | Coal Shortage.
| Kulna 225 MW CCPP (GAS) |  | Gas | NWPGCL | 0 | 0 | 0 | 0 | 0 | 0 | 0 |  |  | On test.
| Khulna Area Total |  |  |  |  | 3241 | 3237 | 1515 | 1430 | 1555 | 1666 | 1278 | 109
118 | Barisal 110 MW PP (Summit ) |  | HFO | IPP | 7*17.076 | 110 | 110 | 0 | 0 | 110 | 110
119 | Bhola 33 MW PP (Venture) |  | Gas | NENP | 1*34.50 | 40 | 40 | 15 | 19 | 20 | 20 |  | 20 | Engine problem
120 | Bhola 225 MW CCPP |  | Gas | PDB | 2*63+1*68 | 194 | 194 | 55 | 55 | 120 | 120 |  | 74 | ST Under maint.
| Bhola 95 MW PP (Aggreko) |  | Gas | QRPP | 96*1.10 | 0 | 0 | 0 | 0 | 0 | 0 |  |  | Contract Expired |  | From 18-3-2022
121 | Payra 1320 MW |  | Coal | BCPCL | 2*622 | 1244 | 1244 | 530 | 610 | 622 | 622 |  | 622 | #01 Under maint.
122 | Bhola Nutan Biddut BD LTD |  | Gas | IPP | 220 | 220 | 220 | 220 | 220 | 220 | 220
123 | United Payra Power Ltd. |  | HFO | IPP | 8*18.5+1*9.5 | 150 | 150 | 5 | 35 | 17 | 72 | 78 |  | Fuel shortage
124 | Barisal 307 MW |  | Coal | IPP | 307*1 | 307 | 307 | 240 | 250 | 250 | 250 | 57
| Barisal Area Total |  |  |  |  | 2265 | 2265 | 1065 | 1189 | 1359 | 1414 | 135 | 716
125 | Baghabari 71 MW GTPP |  | Gas | PDB | 1*71 | 71 | 71 | 0 | 0 | 0 | 0 | 71 |  | Gas shortage
| Baghabari 100 MW GTPP |  | Gas | PDB | 1*100 | 100 | 100 | 0 | 0 | 0 | 0 | 100 |  | Gas shortage
126 | Baghabari 50 MW Peaking PP |  | HFO | PDB | 6*8.9 | 52 | 52 | 0 | 0 | 0 | 30 | 22 |  | Fuel shortage
127 | Bera 70 MW Peaking PP |  | HFO | PDB | 9*8.29 | 71 | 71 | 0 | 0 | 0 | 20 |  | 51 | Engine problem
128 | Amnura 50 MW PP(Sinha) |  | HFO | NENP | 7*7.79 | 50 | 28 | 0 | 0 | 35 | 35
129 | Katakhali 50 MW PP (Northern) |  | HFO | QRPP | 6*8.9 | 50 | 50 | 0 | 42 | 34 | 40 |  | 10 | Engine problem
130 | Katakhali 50 MW Peaking PP |  | HFO | PDB | 6*8.7 | 50 | 50 | 0 | 40 | 0 | 40
131 | Sirajgonj 225MW CCPP Unit-1 |  | Gas/HSD | NWPGCL | 1*150+1*75 | 210 | 210 | 0 | 0 | 0 | 0 | 210 |  | Gas shortage
132 | Sirajgonj 225MW CCPP Unit-2 |  | Gas/HSD | NWPGCL | 1*150+1*75 | 220 | 220 | 0 | 0 | 0 | 0 | 220 |  | Fuel shortage
133 | Sirajgonj 225MW CCPP Unit-3 |  | Gas/HSD | NWPGCL | 1*141 | 220 | 220 | 0 | 0 | 0 | 0 | 220 |  | Gas shortage
134 | Sirajgonj 400 MW CCPP Unit-4 |  | Gas/HSD | SNWPGCL | 1*282+1*132 | 414 | 414 | 249 | 204 | 235 | 235 | 179 |  | Gas shortage
135 | Santahar 50 MW Peaking PP |  | HFO | PDB | 6*8.7 | 50 | 50 | 0 | 38 | 0 | 38 | 12 |  | Engine problem
136 | Bogra 22 MW PP (GBB) |  | Gas | RPP | 0 | 22 | 0 | 0 | 0 | 0 | 0 |  |  | Contract Expired
| Bogura 20 MW PP (Energyprima) |  | Gas | NENP | 5*3.3+5*2 | 0 | 0 | 0 | 0 | 0 | 0 |  |  | Contract Expired
137 | Ullapara 11 MW PP (Summit) |  | Gas | SIPP, REB | 4*2.90 | 11 | 11 | 11 | 8 | 11 | 11
138 | Natore 52 MW PP (Rajlanka) |  | HFO | IPP | 6*8.92 | 52 | 52 | 8 | 8 | 8 | 8 | 44 |  | Fuel shortage
139 | Chapainawabganj 100 MW Peaking PP |  | HFO | PDB | 12*8.924 | 104 | 104 | 0 | 92 | 50 | 92 |  | 12 | Engine problem
140 | Baghabari 200 MW PP (Paramount) |  | HSD | IPP | 135*1.6 | 200 | 200 | 0 | 0 | 0 | 0 | 200 |  | Fuel shortage
141 | Bagura 113 MW PP (Confidence)-2 |  | HFO | IPP | 6*18.55+7.2 | 113 | 113 | 0 | 0 | 0 | 0 | 113 |  | Project work
142 | Confidence Power Bogura Unit-1 113 MW |  | HFO | IPP | 6*18.55 | 113 | 113 | 0 | 0 | 0 | 0 | 113 |  | Project work
143 | Sirajgonj 6.55 MW Solar |  | Solar | NWPGCL | 1*6 | 6 | 6 | 5 | 0 | 6 | 0
| Adani Power Jharkhanda Ltd |  | Coal | Imported power | 748*2 | 1496 | 1496 | 767 | 762 | 748 | 748
| Rajshahi Area Total |  |  |  |  | 3675 | 3631 | 1040 | 1194 | 1127 | 1297 | 1504 | 73
144 | Barapukuria TPP Unit-1 |  | Coal | PDB | 1*125 | 125 | 85 | 0 | 0 | 0 | 0 | 85 |  | Under maint
| Barapukuria TPP Unit-2 |  | Coal | PDB | 1*125 | 125 | 85 | 0 | 0 | 0 | 0 |  | 85 | Under maint
145 | Barapukuria 275 MW TPP Unit-3 |  | Coal | PDB | 1*275 | 274 | 274 | 170 | 170 | 170 | 170 |  | 104 | Machine problem
146 | Rangpur 20 MW GTPP |  | HSD | PDB | 1*20 | 20 | 20 | 0 | 0 | 0 | 0 | 20
147 | Saidpur 20 MW GTPP |  | HSD | PDB | 1*20 | 20 | 20 | 0 | 0 | 0 | 0 | 20
148 | Rangpur 113 MW PP (Confidence) |  | HFO | IPP | 9*6.984+7*7.015+3.15*2 | 113 | 113 | 2 | 49 | 6 | 49 | 64 |  | Fuel shortage
149 | Sympa Solar Power 8MW |  | Solar | IPP | 8 MW | 8 | 8 | 5 | 0 | 8 | 0
150 | Energypac Power Venture Thakurgaon Ltd. |  | HFO | IPP | 115 | 115 | 115 | 18 | 111 | 70 | 115
151 | Intraco Solar 30 MW |  | Solar | IPP | 1*30 | 30 | 30 | 31 | 0 | 30 | 0
152 | Teesta Solar Limited |  | Solar | BPCL | 16*12.5 | 200 | 200 | 164 | 0 | 130 | 0
| Rangpur Area Total |  |  |  |  | 1030 | 950 | 390 | 330 | 414 | 334 | 189 | 189
| Total |  |  |  |  | 25951 | 25211 | 8923 | 10262 | 10737.6 | 11775 | 7990 | 3824
A. |  | 2023-12-30 | (Yesterday) |  |  |  |  | Saturday
1 | Highest Generation : |  |  | 10262 | MW at | 19:00 | hrs | 11 Evening Peak Hour : | [5 empty] | 19:00 | hrs.
2 | Minimum Generation : |  |  | 6281 | MW at | 5:00 | hrs | 12 Max. Demand (Generation end) at evening peak hour : | [5 empty] | 10262 | MW
3 | Day peak Generation : |  |  | 8923 | MW at | 12:00 | hrs | 13 Max. Demand (Substation end) at evening peak hour : | [5 empty] | 9784.37 | MW
4 | Evening peak Generation : |  |  | 10262 | MW at | 19:00 | hrs | 14 Load Shed (Substation end) at evening peak hour : | [5 empty] | 0 | MW
5 | Total Energy Generation : |  | 201.6974 | MKWHr | By Solar | 2.3249 | MKWHr
| By Gas : | 94.7892 | MKWHr |  | By Oil: | 12.3504 | MKWHr | 15. Area wise Demand (S/S end), Supply (S/S end) & | [5 empty] | 16. Hourly Load Shed during
| By Coal : | 71.5286 | MKWHr |  | By Hydro: | 2.0706 | MKWHr | Load Shed (S/S end) at Evening peak hour in MW : | [5 empty] | Evening Peak hours :
[5 empty] | By Wind: | 0.01056 | MKWHr | Area | Demand | Supply |  | Loadshed |  | Time |  | Loadshed
6 | Generation Shortfall : |  | For Fuel Limitation = |  |  | 7990 | MW | Dhaka | 3780.57 | 3780.57 |  | 0 |  | 18:00 |  | 0
|  |  | For Plants S/D or M/C prob = |  |  | 3824 | MW | Chittagong | 1015 | 1015 |  | 0 |  | 19:00 |  | 0
|  |  | Total = |  |  | 11814 | MW | Khulna | 1128.9 | 1128.9 |  | 0 |  | 19:30 |  | 0
7 | Total Gas Supplied : |  |  | 714.54 | MMCFD |  |  | Rajshahi | 933.4 | 933.4 |  | 0 |  | 20:00 |  | 0
8 | Fuel Cost : | i) Gas : | Taka | 97276303.148 | ii) Oil : | Taka | 166439371.59 | Comilla | 837 | 837 |  | 0 |  | 21:00 |  | 0
|  | iii) Coal : | Taka | 457312114.65 | Total | Taka | 721027789.388 | Mymensingh | 770 | 770 |  | 0 |  | 22:00 |  | 0
9 | Power flow through E-W Interconnectors : |  |  |  | i) Energy | 0.099 | MKWHr. | Sylhet | 378 | 378 |  | 0 |  | 23:00 |  | 0
| ii) During Peak Demand : |  |  | 400 | MW (W to E) at | 19:00 | hrs | Barisal | 282.5 | 282.5 |  | 0 |  | 24:00 |  | 0
| iii) Maximum : |  |  | 204 | MW at | 7:00 | hrs | Rangpur | 659 | 659 |  | 0
10 | Maximum Temperature in Dhaka was |  |  |  | 28.1°C |  |  | Total | 9784.37 | 9784.37 |  | 0
B. |  | 2023-12-31 | (Today) |  |  |  | Sunday |  |  | Probable max. temperature in Dhaka |  |  | 30.3°C
Forecast
1 | Maximum Demand* Evening (Generation end) |  |  |  | 10500 | MW |  | 6 Total Load Shed forecast (Substation end) : |  |  |  |  | 0 | MW
2 | Maximum Generation (Generation end) |  |  |  | 11775 | MW |  | 7 Area wise Load Shed forecast (Substation end) :
3 | Maximum Demand* Day (Generation end) |  |  |  | 9500 | MW
4 | Reserve(Generation end) |  |  |  | 1275 | MW |  | Dhaka | Chittagong | Khulna | Rajshahi | Comilla | Mymensingh | Sylhet | Barisal | Rangpur
5 | Total Energy Generation |  |  |  | 206.3752 | MKWHr |  | MW | MW | MW | MW | MW | MW | MW | MW | MW
6 | Actual Minimum Generation up to 8:00 hrs. |  |  |  | 6752 | MW at | 5:00 | 0 | 0 | 0 | 0 | 0 | 0 | 0 | 0 | 0
* Import Through HVDC C/B Interconnector : |  |  |  |  | i) Energy | 16.656 | MKWHr. | ii) HVDC Flow at Peak Time |  | 788 | MW at | 19:00 | hrs.
* Import Through Comilla C/B Interconnector : |  |  |  |  | i) Energy | 1.967 | MKWHr. | iii) Maximum HVDC Flow : |  | 912 | MW at | 22:00 | hrs.
*Cost for HVDC, Tripura & Solar energy is not usually included in the total fuel cost.
Water Level of Kaptai Lake at 06:00 hr (ft): |  |  |  |  | (a) Yesterday : | 93.74 |  | (b) Today: | 93.5 |  | (c) Rule Curve: |  | 103.1
.
|  |  |  | Sub Divisional Engineer | [6 empty] | Executive Engineer
|  |  |  | Network Operation Division | [6 empty] | Network Operation Division

## YesterdayGen
2023-12-30 | [21 empty] | BR
Plant Name | Ghorasal TPP (Unit-1&2) | Ghorasal Repowered CCPP:Unit-3 (GT | Ghorasal Repowered CCPP Unit-4 | Ghorasal TPP Unit-5 | Ghorasal 365 MW CCPP Unit-7 | Ghorashal 108 MW PP (Regent) | Ghorashal 78.5 MW PP(MAX) | Haripur 412 MW CCPP | Haripur 360 MW CCPP(HPL) | Plant Removed | Haripur GTPP | Meghnaghat 450 MW CCPP(MPL) | Meghnaghat CCPP(Summit) | Meghnaghat 100 MW(IEL) | Madanganj 102 PP(Summit) | Madanganj-55 MW PP(Summit) | Siddhirganj 335 MW CCPP | 210 MW Siddhirgonj TPP | Siddhirgonj 2*120 MW GTPP | Siddhirganj 100 PP(Dutch Bangla) | Gagnagar 102 MW PP (Digital Power) | Kodda 150 MW PP | Keraniganj 100 MW PP (Powerpac) | Bosila 108 MW PP(CLC) | Pagla (DPA ) | Katpotti 52 MW PP (Sinha) | Kamalaghat 54 MW PP(Banco Energy) | Manikganj 55 MW PP (Northern) | Nababganj 55 MW PP (Southern power ) | Narshingdi 22 MW PP (Doreen) | Summit Ashulia | Summit Madhabdi | Maona 33 MW PP(Summit) | Rupganj 33 MW PP(Summit) | Gazipur 52 MW PP | Tongi 80 MW GTPP | Karnaphuli Hydro PP Unit-1, 2 & 3 | Karnaphuli Hydro PP Unit-4 & 5 | Chattogram TPP-1 | Chattogram TPP-2 | Raozan 25 MW PP | Sikalbaha 225MW CCPP (Gas) | Sikalbaha 225MW CCPP(Oil) | Sikalbaha 150MW GTPP | Sikalbaha 150MW GTPP(Oil) | Plant Removed | Tangail Palli Power Gen 22 MW | Hathazari 100 MW peaking PP | Dohazari -Kalaish 100 MW Peaking | Juldah 100 MW Unit-1 (Acorn) | Chattogram 108 MW PP (ECPV) | Patenga 50MW PP (Baraka) | Barabkunda 22 MW PP (Regent) | Malancha, Ctg. EPZ (United) | Ashuganj TPP Unit- 3 | Ashuganj TPP Unit- 4 | Ashuganj TPP Unit- 5 | Ashuganj 450 MW CCPP(North) | Ashuganj 450 MW CCPP(South) | Ashuganj 225 MW CCPP | Ashuganj 195 MW PP (APSCL-United) | Chandpur 150 MW CCPP | Ashuganj 50 MW PP | Ashuganj 55 MW PP (Precision) | Ashuganj 53MW PP (United) | Ashuganj 51 MW PP (Midland) | B.Baria (Aggreko) 85MW | Titas 50 MW Peaking PP | Jangalia 52 MW PP (Lakdanavi) | Feni 22 MW PP (Doreen) | Feni 11 MW PP (Doreen) | Jangalia 33 MW PP (Summit) | Cumilla 25 MW PP (Summit) | Impoprt (Tripura) | RPCL 210MW CCPP | Jamalpur 95 MW PP(Powerpac) | Tangail 22 MW PP (Doreen) | Sarishabari 3 MW Solar Plant | Fenchugonj CCPP Phase-1 | Fenchugonj CCPP Phase-2 | Fenchugonj 51 MW PP (Barakatullah) | Fenchuganj 44 MW (Energyprima) | Kushiara 163 MW CCPP (KP) | Shajibazar 330 MW CCPP | Shahjibazar GTPP Unit- 8 & 9 | Shahjibazar 86 MW PP (Shahjibazar) | Shahjibazar 50MW PP (EPL) | Sylhet 225 MW CCPP | Sylhet 20 MW GTPP | Sylhet 50 MW PP (EPL) | Sylhet 10MW PP (Desh) | Bibiana-II 341 MW CCPP (Summit) | Shahjahanulla 25 MW PP | Hobiganj 11 MW PP Cofidence-E | Daudkandi 200 MW PP (B.Trac) | Kodda 300 MW PP Unit-2 (Summit) | Keranigonj 300 MW PP (APR) | Bramhangoan 100 MW PP (Aggreko) | Mymensingh 200 MW PP (United) | Aurahati 100MW PP (Aggreko) | Kodda 149 MW PP Unit-1 (Summit) | Teknaf 20MW PP (Solartech) | Juldah 100 MW PP Unit-3 (Acorn) | Chandpur 200 MW (Desh energy) | Ashuganj 150 MW PP (Midland) | Bibiyana-III 400 MW CCPP | Jamalpur 115 MW PP (United) | Gazipur 100 MW PP | Sikalbaha 105 MW PP (Baraka Sikalbaha) | Kaptai 7 MW Solar PP | Anwara 300 MW PP (United) | Jodiac Power | Karnaphuli Power Ltd. | Feni Lanka Power | Chowmuhani 113 MW | Juldah unit-2 (Acorn) | Bibiyana South 400 MW | Meghnaghat 104 MW PP (OPCL) | Sutiakhali 50 MW Solar PP | Manikgonj 162MW PP(MPGL) | Anlima Energy Ltd. | Shahjibazar 100 MW GTPP | Bhairob 54.5 MW | Spectra Solar Plant Ltd. | Chandpur 115(Doreen) | Kanchan Purbachal Power Generation Ltd. | Ashuganj 420 MW CCPP(East) | Mirsharai 150 MW (Oil) | Mirsharai 150 MW (Gas) | SS Power I | Cox's Bazar Wind | Matarbari 2*600 MW (CPGCL) | Meghnaghat Unique power | Summit Meghanghat-2 589 MW(Gas) | EasternBlank | Bheramara (HVDC ) | Bheramara GTPP Unit-3 | Bheramara 410 MW CCPP | Khulna 115 MW PP (KPCL-1 & 3) | Khulna 115 PP MW (KPCL-2) | Khulna 225 MW CCPP | Khulna 60MW | Khulna (Aggreeco) 55MW | Faridpur 50 MW Peaking PP | Gopalganj 100 MW Peaking PP | Noapara 40 MW PP (Khanjahan Ali) | Bhola 225 MW CCPP | Bhola 33 MW PP (Venture) | Barisal 110 MW PP (Summit ) | Barisal GT PP Unit-1& 2 | Baghabari 100 MW GTPP | Baghabari 71 MW GTPP | Baghabari 50 MW Peaking PP | Bera 70 MW Peaking PP | Chapainawabganj 100 MW Peaking PP | Amnura 50 MW PP(Sinha) | Katakhali 50 MW PP (Northern) | Katakhali 50 MW Peaking PP | Natore 52 MW PP (Rajlanka) | Santahar 50 MW Peaking PP | Bogra 22 MW PP (GBB) | Bogura 20 MW PP (Energyprima) | Ullapara 11 MW PP (Summit) | Barapukuria TPP Unit-1 | Barapukuria TPP Unit-2 | Barapukuria 275 MW TPP Unit-3 | Rangpur 20 MW GTPP | Saidpur 20 MW GTPP | Sirajgonj 225MW CCPP Unit-1 (Gas) | Sirajgonj 225MW CCPP Unit-1(Oil) | Sirajgonj 225 MW CCPP Unit-2 (Gas) | Sirajgonj 225 MW CCPP Unit-2 (Oil) | Bhola 95 MW PP (Aggreko) | Noapara 100 MW PP (Bangla Trac) | Sirajgonj 225MW CCPP Unit-3 (Gas) | Sirajgonj 225MW CCPP Unit-3 (Oil) | Sirajgonj 400 MW CCPP Unit-4 | Rupsha 105 MW PP (Orion rupsha) | Baghabari 200 MW PP (Paramount) | Bagura 113 MW PP (Confidence)-2 | Madhumati 100 MW PP | Rangpur 113 MW PP (Confidence) | Sirajgonj 400MW CCPP Unit-4 (Oil) | Sympa Solar Power 8MW | Confidence Power Bogura Unit-1 113 MW | Payra 1320 MW | Bhola Nutan Biddut BD LTD (GAS) | Bhola Nutan Biddut BD LTD (OIL) | United Payra Power Ltd. | Sirajgonj 6.55 MW Solar | Mongla Orion 100 MW Solar PP | Energypac Power Venture Thakurgaon Ltd. | Khulna 330 MW CCPP (OIL) | Khulna 330 MW CCPP (GAS) | Rampal 1320 MW (BIFPCL) | Intraco Solar 30 MW | Barisal 307 MW | Adani Power Jharkhanda Ltd | Teesta Solar Limited | Kulna 225 MW CCPP (GAS) | WesternBlank | Eastern Grid Total | Western Grid Total | Total (MW) | Gas (Public) | HVDC | Gas (Private) | HSD (Private) | HFO (Private) | Coal | Hydro | HSD (Public) | HFO (Public) | Tripura | Solar | Wind | Shortage | Water Level
1:00 | 0 | 0 | 0 | 180 | 0 | 32 | 0 | 363 | 0 |  | 0 | 450 | 0 | 0 | 0 | 0 | 0 | 0 | 0 | 0 | 0 | 0 | 0 | 0 | 0 | 0 | 0 | 0 | 0 | 0 | 11 | 22 | 17 | 26 | 0 | 0 | 46 | 40 | 0 | 0 | 0 | 166 | 0 | 0 | 0 |  | 0 | 0 | 0 | 0 | 0 | 0 | 12 | 33 | 0 | 0 | 0 | 290 | 0 | 0 | 0 | 0 | 48 | 17 | 0 | 10 | 0 | 0 | 0 | 18 | 10 | 33 | 9 | 72 | 103 | 0 | 0 | 0 | 30 | 0 | 53 | 5 | 120 | 0 | 65 | 5 | 0 | 207 | 0 | 0 | 10 | 285 | 0 | 11 | 0 | 0 | 0 | 0 | 0 | 0 | 0 | 0 | 0 | 0 | 0 | 353 | 0 | 0 | 0 | 0 | 0 | 0 | 0 | 0 | 0 | 0 | 0 | 0 | 0 | 0 | 0 | 0 | 0 | 0 | 0 | 0 | 300 | 0 | 0 | 293 | 1 | 422 | 0 | 0 |  | 640 | 0 | 0 | 0 | 0 | 0 | 0 | 0 | 0 | 0 | 0 | 55 | 16 | 0 | 0 | 0 | 0 | 0 | 0 | 0 | 0 | 0 | 0 | 0 | 0 | 0 | 0 | 2 | 0 | 0 | 170 | 0 | 0 | 0 | 0 | 0 | 0 | 0 | 0 | 0 | 0 | 291 | 0 | 0 | 0 | 0 | 0 | 0 | 0 | 0 | 480 | 200 | 0 | 0 | 0 | 0 | 0 | 0 | 0 | 458 | 0 | 140 | 521 | 0 | 0 |  | 4168 | 2973 | 7141 | 2331 | 640 | 1527 | 0 | 0 | 2484 | 86 | 0 | 0 | 72 | 0 | 1 | 0 | 93.79
2:00 | 0 | 0 | 0 | 180 | 0 | 12 | 0 | 364 | 0 |  | 0 | 450 | 0 | 0 | 0 | 0 | 0 | 0 | 0 | 0 | 0 | 0 | 0 | 0 | 0 | 0 | 0 | 0 | 0 | 0 | 11 | 22 | 17 | 26 | 0 | 0 | 46 | 40 | 0 | 0 | 0 | 166 | 0 | 0 | 0 |  | 0 | 0 | 0 | 0 | 0 | 0 | 12 | 42 | 0 | 0 | 0 | 290 | 0 | 0 | 0 | 0 | 48 | 5 | 0 | 5 | 0 | 0 | 0 | 18 | 0 | 8 | 11 | 70 | 104 | 0 | 0 | 0 | 30 | 0 | 5 | 5 | 120 | 0 | 65 | 5 | 0 | 206 | 0 | 0 | 0 | 295 | 0 | 11 | 0 | 0 | 0 | 0 | 0 | 0 | 0 | 0 | 0 | 0 | 0 | 353 | 0 | 0 | 0 | 0 | 0 | 0 | 0 | 0 | 0 | 0 | 0 | 0 | 0 | 0 | 0 | 0 | 0 | 0 | 0 | 0 | 300 | 0 | 0 | 290 | 1 | 422 | 0 | 0 |  | 487 | 0 | 0 | 0 | 0 | 0 | 0 | 0 | 0 | 0 | 0 | 55 | 15 | 0 | 0 | 0 | 0 | 0 | 0 | 0 | 0 | 0 | 0 | 0 | 0 | 0 | 0 | 2 | 0 | 0 | 170 | 0 | 0 | 0 | 0 | 0 | 0 | 0 | 0 | 0 | 0 | 299 | 0 | 0 | 0 | 0 | 0 | 0 | 0 | 0 | 450 | 200 | 0 | 0 | 0 | 0 | 0 | 0 | 0 | 459 | 0 | 140 | 522 | 0 | 0 |  | 4055 | 2799 | 6854 | 2299 | 487 | 1458 | 0 | 0 | 2453 | 86 | 0 | 0 | 70 | 0 | 1 | 0 | 93.78
3:00 | 0 | 0 | 0 | 180 | 0 | 12 | 0 | 363 | 0 |  | 0 | 450 | 0 | 0 | 0 | 0 | 0 | 0 | 0 | 0 | 0 | 0 | 0 | 0 | 0 | 0 | 0 | 0 | 0 | 0 | 11 | 22 | 17 | 26 | 0 | 0 | 46 | 40 | 0 | 0 | 0 | 166 | 0 | 0 | 0 |  | 0 | 0 | 0 | 0 | 0 | 0 | 12 | 42 | 0 | 0 | 0 | 290 | 0 | 0 | 0 | 0 | 48 | 5 | 0 | 5 | 0 | 0 | 0 | 18 | 0 | 8 | 11 | 68 | 104 | 0 | 0 | 0 | 30 | 0 | 5 | 5 | 120 | 0 | 40 | 5 | 0 | 206 | 0 | 0 | 0 | 290 | 0 | 8 | 0 | 0 | 0 | 0 | 0 | 0 | 0 | 0 | 0 | 0 | 0 | 353 | 0 | 0 | 0 | 0 | 0 | 0 | 0 | 0 | 0 | 0 | 0 | 0 | 0 | 0 | 0 | 0 | 0 | 0 | 0 | 0 | 300 | 0 | 0 | 293 | 3 | 421 | 0 | 0 |  | 487 | 0 | 0 | 0 | 0 | 0 | 0 | 0 | 0 | 0 | 0 | 55 | 14 | 0 | 0 | 0 | 0 | 0 | 0 | 0 | 0 | 0 | 0 | 0 | 0 | 0 | 0 | 2 | 0 | 0 | 170 | 0 | 0 | 0 | 0 | 0 | 0 | 0 | 0 | 0 | 0 | 309 | 0 | 0 | 0 | 0 | 0 | 0 | 0 | 0 | 430 | 200 | 0 | 0 | 0 | 0 | 0 | 0 | 0 | 385 | 0 | 140 | 426 | 0 | 0 |  | 4023 | 2618 | 6641 | 2270 | 487 | 1462 | 0 | 0 | 2265 | 86 | 0 | 0 | 68 | 0 | 3 | 0 | 93.77
4:00 | 0 | 0 | 0 | 180 | 0 | 12 | 0 | 341 | 0 |  | 0 | 350 | 0 | 0 | 0 | 0 | 0 | 0 | 0 | 0 | 0 | 0 | 0 | 0 | 0 | 0 | 0 | 0 | 0 | 0 | 11 | 22 | 17 | 28 | 0 | 0 | 46 | 40 | 0 | 0 | 0 | 172 | 0 | 0 | 0 |  | 0 | 0 | 0 | 0 | 0 | 0 | 12 | 42 | 0 | 0 | 0 | 290 | 0 | 0 | 0 | 0 | 48 | 5 | 0 | 5 | 0 | 0 | 0 | 18 | 0 | 8 | 11 | 66 | 103 | 0 | 0 | 0 | 30 | 0 | 5 | 5 | 120 | 0 | 40 | 5 | 0 | 206 | 0 | 0 | 0 | 300 | 0 | 8 | 0 | 0 | 0 | 0 | 0 | 0 | 0 | 0 | 0 | 0 | 0 | 353 | 0 | 0 | 0 | 0 | 0 | 0 | 0 | 0 | 0 | 0 | 0 | 0 | 0 | 0 | 0 | 0 | 0 | 0 | 0 | 0 | 300 | 0 | 0 | 291 | 2 | 372 | 0 | 0 |  | 487 | 0 | 0 | 0 | 0 | 0 | 0 | 0 | 0 | 0 | 0 | 55 | 14 | 0 | 0 | 0 | 0 | 0 | 0 | 0 | 0 | 0 | 0 | 0 | 0 | 0 | 0 | 2 | 0 | 0 | 170 | 0 | 0 | 0 | 0 | 0 | 0 | 0 | 0 | 0 | 0 | 320 | 0 | 0 | 0 | 0 | 0 | 0 | 0 | 0 | 400 | 180 | 0 | 0 | 0 | 0 | 0 | 0 | 0 | 378 | 0 | 140 | 424 | 0 | 0 |  | 3864 | 2570 | 6434 | 2255 | 487 | 1363 | 0 | 0 | 2175 | 86 | 0 | 0 | 66 | 0 | 2 | 0 | 93.76
5:00 | 0 | 0 | 0 | 180 | 0 | 12 | 0 | 334 | 0 |  | 0 | 320 | 0 | 0 | 0 | 0 | 0 | 0 | 0 | 0 | 0 | 0 | 0 | 0 | 0 | 0 | 0 | 0 | 0 | 0 | 11 | 22 | 17 | 28 | 0 | 0 | 46 | 40 | 0 | 0 | 0 | 165 | 0 | 0 | 0 |  | 0 | 0 | 0 | 0 | 0 | 0 | 12 | 42 | 0 | 0 | 0 | 290 | 0 | 0 | 0 | 0 | 48 | 5 | 0 | 5 | 0 | 0 | 0 | 18 | 0 | 8 | 11 | 68 | 103 | 0 | 0 | 0 | 30 | 0 | 5 | 5 | 120 | 0 | 40 | 5 | 0 | 206 | 0 | 0 | 0 | 300 | 0 | 8 | 0 | 0 | 0 | 0 | 0 | 0 | 0 | 0 | 0 | 0 | 0 | 412 | 0 | 0 | 0 | 0 | 0 | 0 | 0 | 0 | 0 | 0 | 0 | 0 | 0 | 0 | 0 | 0 | 0 | 0 | 0 | 0 | 250 | 0 | 0 | 293 | 1 | 373 | 0 | 0 |  | 487 | 0 | 0 | 0 | 0 | 0 | 0 | 0 | 0 | 0 | 0 | 55 | 14 | 0 | 0 | 0 | 0 | 0 | 0 | 0 | 0 | 0 | 0 | 0 | 0 | 0 | 0 | 2 | 0 | 0 | 170 | 0 | 0 | 0 | 0 | 0 | 0 | 0 | 0 | 0 | 0 | 260 | 0 | 0 | 0 | 0 | 0 | 0 | 0 | 0 | 340 | 180 | 0 | 0 | 0 | 0 | 0 | 0 | 0 | 382 | 0 | 140 | 418 | 0 | 0 |  | 3833 | 2448 | 6281 | 2250 | 487 | 1273 | 0 | 0 | 2116 | 86 | 0 | 0 | 68 | 0 | 1 | 0 | 93.75
6:00 | 0 | 0 | 0 | 180 | 0 | 35 | 0 | 347 | 0 |  | 0 | 400 | 0 | 0 | 0 | 0 | 0 | 0 | 0 | 0 | 0 | 0 | 0 | 0 | 0 | 0 | 0 | 0 | 0 | 0 | 11 | 22 | 17 | 28 | 0 | 0 | 46 | 40 | 0 | 0 | 0 | 165 | 0 | 0 | 0 |  | 0 | 0 | 0 | 0 | 0 | 0 | 12 | 42 | 0 | 0 | 0 | 340 | 0 | 0 | 0 | 0 | 48 | 5 | 0 | 5 | 0 | 0 | 0 | 18 | 0 | 8 | 11 | 70 | 104 | 0 | 0 | 0 | 30 | 0 | 50 | 5 | 120 | 0 | 63 | 20 | 0 | 206 | 0 | 0 | 0 | 290 | 0 | 8 | 0 | 0 | 0 | 0 | 0 | 0 | 0 | 0 | 0 | 0 | 0 | 413 | 0 | 0 | 0 | 0 | 0 | 0 | 0 | 0 | 0 | 0 | 0 | 0 | 0 | 0 | 0 | 0 | 0 | 0 | 0 | 0 | 275 | 0 | 0 | 293 | 0 | 373 | 0 | 0 |  | 487 | 0 | 0 | 0 | 0 | 0 | 0 | 0 | 0 | 0 | 0 | 55 | 15 | 0 | 0 | 0 | 0 | 0 | 0 | 0 | 0 | 0 | 0 | 0 | 0 | 0 | 0 | 2 | 0 | 0 | 170 | 0 | 0 | 0 | 0 | 0 | 0 | 0 | 0 | 0 | 0 | 370 | 0 | 0 | 0 | 0 | 0 | 0 | 0 | 0 | 330 | 180 | 0 | 0 | 0 | 0 | 0 | 0 | 0 | 382 | 0 | 140 | 426 | 0 | 0 |  | 4100 | 2557 | 6657 | 2363 | 487 | 1537 | 0 | 0 | 2114 | 86 | 0 | 0 | 70 | 0 | 0 | 0 | 93.74
7:00 | 0 | 0 | 0 | 180 | 0 | 50 | 0 | 375 | 0 |  | 0 | 450 | 0 | 0 | 0 | 0 | 0 | 0 | 0 | 0 | 0 | 0 | 0 | 0 | 0 | 0 | 0 | 0 | 0 | 0 | 11 | 22 | 17 | 28 | 0 | 0 | 46 | 40 | 0 | 0 | 0 | 165 | 0 | 0 | 0 |  | 0 | 0 | 0 | 0 | 0 | 0 | 12 | 42 | 0 | 0 | 0 | 375 | 0 | 0 | 0 | 0 | 48 | 5 | 0 | 31 | 0 | 0 | 0 | 18 | 11 | 33 | 11 | 72 | 102 | 0 | 0 | 0 | 30 | 0 | 53 | 25 | 120 | 0 | 65 | 50 | 0 | 206 | 0 | 0 | 10 | 300 | 16 | 8 | 0 | 0 | 0 | 0 | 0 | 0 | 0 | 1 | 0 | 0 | 0 | 413 | 0 | 0 | 0 | 0 | 0 | 0 | 0 | 0 | 0 | 0 | 0 | 0 | 1 | 0 | 0 | 0 | 0 | 1 | 0 | 0 | 345 | 0 | 0 | 292 | 0 | 374 | 0 | 0 |  | 487 | 0 | 0 | 0 | 0 | 0 | 0 | 0 | 0 | 0 | 0 | 55 | 14 | 0 | 0 | 0 | 0 | 0 | 0 | 0 | 0 | 0 | 0 | 0 | 0 | 0 | 0 | 2 | 0 | 0 | 170 | 0 | 0 | 0 | 0 | 0 | 0 | 0 | 0 | 0 | 0 | 359 | 0 | 0 | 0 | 0 | 0 | 0 | 0 | 0 | 330 | 180 | 0 | 0 | 0 | 1 | 0 | 0 | 0 | 459 | 0 | 200 | 425 | 3 | 0 |  | 4454 | 2685 | 7139 | 2548 | 487 | 1689 | 0 | 0 | 2250 | 86 | 0 | 0 | 72 | 7 | 0 | 0 | 93.73
8:00 | 0 | 0 | 0 | 180 | 0 | 65 | 0 | 405 | 0 |  | 0 | 450 | 0 | 0 | 0 | 0 | 0 | 0 | 0 | 0 | 0 | 0 | 0 | 0 | 0 | 0 | 0 | 0 | 0 | 0 | 11 | 22 | 17 | 28 | 0 | 0 | 46 | 40 | 0 | 0 | 0 | 164 | 0 | 0 | 0 |  | 0 | 0 | 0 | 0 | 0 | 0 | 12 | 16 | 0 | 0 | 0 | 360 | 0 | 0 | 0 | 0 | 45 | 11 | 0 | 43 | 0 | 0 | 0 | 18 | 11 | 33 | 11 | 82 | 101 | 0 | 0 | 1 | 30 | 0 | 53 | 25 | 163 | 0 | 64 | 50 | 0 | 207 | 0 | 0 | 10 | 310 | 16 | 8 | 0 | 0 | 0 | 0 | 12 | 0 | 0 | 7 | 0 | 0 | 0 | 380 | 56 | 0 | 0 | 1 | 0 | 0 | 0 | 0 | 0 | 0 | 0 | 0 | 12 | 0 | 0 | 0 | 0 | 7 | 0 | 0 | 395 | 0 | 0 | 293 | 0 | 435 | 0 | 0 |  | 429 | 0 | 0 | 0 | 0 | 0 | 0 | 0 | 0 | 0 | 0 | 55 | 14 | 0 | 0 | 0 | 0 | 0 | 0 | 0 | 0 | 0 | 0 | 0 | 0 | 0 | 0 | 2 | 0 | 0 | 170 | 0 | 0 | 0 | 0 | 0 | 0 | 0 | 0 | 0 | 0 | 326 | 0 | 0 | 0 | 0 | 0 | 0 | 1 | 0 | 450 | 220 | 0 | 0 | 1 | 16 | 0 | 0 | 0 | 550 | 6 | 250 | 629 | 36 | 0 |  | 4706 | 3155 | 7861 | 2575 | 429 | 1756 | 0 | 68 | 2777 | 86 | 0 | 0 | 82 | 88 | 0 | 0 | 93.72
9:00 | 0 | 0 | 0 | 180 | 0 | 65 | 0 | 389 | 0 |  | 0 | 350 | 0 | 0 | 0 | 0 | 0 | 0 | 0 | 5 | 16 | 16 | 0 | 0 | 0 | 0 | 0 | 0 | 0 | 0 | 11 | 17 | 17 | 16 | 0 | 0 | 46 | 40 | 0 | 0 | 2 | 166 | 0 | 0 | 0 |  | 0 | 0 | 51 | 0 | 0 | 0 | 12 | 2 | 0 | 0 | 0 | 280 | 0 | 0 | 0 | 0 | 45 | 23 | 0 | 10 | 0 | 0 | 5 | 18 | 11 | 33 | 11 | 86 | 72 | 0 | 0 | 1 | 30 | 0 | 53 | 25 | 120 | 0 | 40 | 30 | 0 | 207 | 0 | 0 | 10 | 305 | 16 | 8 | 0 | 0 | 0 | 0 | 19 | 0 | 1 | 13 | 5 | 3 | 2 | 353 | 56 | 0 | 4 | 2 | 12 | 0 | 10 | 47 | 1 | 12 | 0 | 0 | 27 | 0 | 11 | 0 | 0 | 16 | 0 | 0 | 320 | 6 | 0 | 292 | 0 | 546 | 0 | 0 |  | 510 | 0 | 0 | 0 | 0 | 0 | 0 | 0 | 0 | 0 | 0 | 55 | 14 | 0 | 0 | 0 | 0 | 0 | 0 | 0 | 0 | 0 | 0 | 8 | 0 | 0 | 0 | 2 | 0 | 0 | 170 | 0 | 0 | 0 | 0 | 0 | 0 | 0 | 0 | 0 | 0 | 303 | 0 | 0 | 0 | 0 | 6 | 0 | 3 | 0 | 500 | 180 | 0 | 0 | 2 | 37 | 0 | 0 | 0 | 600 | 15 | 233 | 756 | 91 | 0 |  | 4598 | 3485 | 8083 | 2309 | 510 | 1490 | 0 | 225 | 3097 | 86 | 0 | 73 | 86 | 207 | 0 | 0 | 93.71
10:00 | 0 | 0 | 0 | 180 | 0 | 60 | 0 | 322 | 0 |  | 0 | 370 | 0 | 0 | 0 | 0 | 0 | 0 | 0 | 0 | 0 | 0 | 0 | 0 | 0 | 0 | 0 | 0 | 0 | 0 | 11 | 11 | 17 | 16 | 0 | 0 | 46 | 40 | 0 | 0 | 0 | 169 | 0 | 0 | 0 |  | 4 | 0 | 51 | 0 | 0 | 0 | 15 | 2 | 0 | 0 | 0 | 325 | 0 | 0 | 0 | 0 | 45 | 25 | 0 | 17 | 0 | 0 | 0 | 18 | 11 | 33 | 9 | 90 | 74 | 0 | 0 | 2 | 30 | 0 | 53 | 25 | 120 | 0 | 61 | 50 | 0 | 206 | 0 | 0 | 10 | 315 | 16 | 8 | 0 | 0 | 0 | 0 | 19 | 0 | 0 | 16 | 12 | 17 | 12 | 353 | 59 | 0 | 0 | 3 | 0 | 0 | 17 | 0 | 9 | 12 | 0 | 0 | 38 | 0 | 17 | 0 | 0 | 23 | 0 | 0 | 270 | 0 | 0 | 293 | 0 | 482 | 0 | 0 |  | 651 | 0 | 0 | 0 | 0 | 0 | 0 | 0 | 0 | 0 | 0 | 55 | 14 | 0 | 0 | 0 | 0 | 0 | 0 | 0 | 0 | 0 | 0 | 0 | 0 | 0 | 0 | 0 | 0 | 0 | 170 | 0 | 0 | 0 | 0 | 0 | 0 | 0 | 0 | 0 | 0 | 288 | 0 | 0 | 0 | 0 | 0 | 0 | 4 | 0 | 470 | 182 | 0 | 0 | 4 | 57 | 0 | 0 | 0 | 571 | 22 | 200 | 751 | 129 | 0 |  | 4509 | 3568 | 8077 | 2255 | 651 | 1531 | 0 | 178 | 2937 | 86 | 0 | 51 | 90 | 298 | 0 | 0 | 93.7
11:00 | 0 | 0 | 0 | 180 | 0 | 66 | 0 | 340 | 0 |  | 0 | 370 | 0 | 0 | 0 | 0 | 0 | 0 | 0 | 0 | 0 | 0 | 0 | 0 | 0 | 0 | 0 | 0 | 0 | 0 | 11 | 11 | 25 | 16 | 0 | 0 | 46 | 40 | 0 | 0 | 0 | 183 | 0 | 0 | 0 |  | 0 | 0 | 51 | 0 | 0 | 0 | 15 | 0 | 0 | 0 | 0 | 340 | 0 | 0 | 0 | 0 | 45 | 26 | 0 | 29 | 0 | 0 | 0 | 18 | 11 | 33 | 9 | 96 | 72 | 0 | 0 | 2 | 30 | 0 | 53 | 25 | 120 | 0 | 60 | 50 | 0 | 208 | 0 | 0 | 9 | 320 | 16 | 8 | 0 | 0 | 0 | 0 | 19 | 0 | 0 | 17 | 12 | 17 | 12 | 353 | 59 | 0 | 0 | 4 | 0 | 0 | 17 | 0 | 9 | 12 | 0 | 0 | 45 | 0 | 17 | 0 | 0 | 27 | 0 | 0 | 270 | 0 | 0 | 293 | 0 | 534 | 0 | 0 |  | 746 | 0 | 0 | 0 | 0 | 0 | 0 | 0 | 0 | 0 | 0 | 55 | 15 | 0 | 0 | 0 | 0 | 0 | 0 | 0 | 0 | 0 | 0 | 0 | 0 | 0 | 0 | 0 | 0 | 0 | 170 | 0 | 0 | 0 | 0 | 0 | 0 | 0 | 0 | 0 | 0 | 267 | 0 | 0 | 0 | 0 | 0 | 0 | 5 | 0 | 500 | 183 | 0 | 0 | 4 | 70 | 0 | 0 | 0 | 538 | 29 | 200 | 769 | 157 | 0 |  | 4651 | 3708 | 8359 | 2309 | 746 | 1533 | 0 | 174 | 3004 | 86 | 0 | 51 | 96 | 360 | 0 | 0 | 93.69
12:00 | 0 | 0 | 0 | 180 | 0 | 64 | 0 | 376 | 0 |  | 0 | 450 | 0 | 0 | 0 | 2 | 0 | 0 | 0 | 0 | 0 | 16 | 0 | 0 | 0 | 0 | 0 | 0 | 0 | 0 | 11 | 11 | 25 | 16 | 2 | 0 | 46 | 40 | 0 | 0 | 1 | 182 | 0 | 0 | 0 |  | 0 | 0 | 48 | 0 | 0 | 0 | 15 | 0 | 0 | 0 | 0 | 310 | 0 | 0 | 0 | 0 | 45 | 27 | 0 | 43 | 0 | 0 | 0 | 18 | 11 | 33 | 9 | 102 | 72 | 0 | 0 | 2 | 29 | 0 | 53 | 25 | 120 | 0 | 60 | 50 | 0 | 206 | 0 | 0 | 9 | 305 | 16 | 8 | 0 | 0 | 0 | 0 | 19 | 0 | 1 | 17 | 12 | 17 | 6 | 353 | 59 | 0 | 0 | 4 | 10 | 0 | 17 | 45 | 9 | 12 | 0 | 0 | 48 | 0 | 17 | 0 | 0 | 29 | 2 | 0 | 270 | 17 | 0 | 301 | 0 | 610 | 0 | 0 |  | 816 | 0 | 0 | 0 | 0 | 0 | 0 | 0 | 0 | 0 | 0 | 55 | 15 | 0 | 0 | 0 | 0 | 0 | 0 | 0 | 0 | 0 | 0 | 8 | 0 | 0 | 0 | 11 | 0 | 0 | 170 | 0 | 0 | 0 | 0 | 0 | 0 | 0 | 0 | 0 | 0 | 249 | 0 | 0 | 0 | 0 | 2 | 0 | 5 | 0 | 530 | 220 | 0 | 5 | 5 | 73 | 18 | 0 | 0 | 626 | 31 | 240 | 767 | 164 | 0 |  | 4913 | 4010 | 8923 | 2322 | 816 | 1630 | 0 | 264 | 3244 | 86 | 0 | 81 | 102 | 378 | 0 | 0 | 93.68
13:00 | 0 | 0 | 0 | 180 | 0 | 64 | 0 | 404 | 0 |  | 0 | 450 | 0 | 0 | 5 | 15 | 0 | 0 | 0 | 14 | 16 | 32 | 0 | 0 | 0 | 0 | 0 | 0 | 0 | 0 | 11 | 11 | 29 | 16 | 8 | 0 | 46 | 40 | 0 | 0 | 8 | 193 | 0 | 0 | 0 |  | 6 | 46 | 42 | 12 | 0 | 0 | 13 | 0 | 0 | 0 | 0 | 280 | 0 | 0 | 0 | 0 | 48 | 26 | 0 | 43 | 0 | 0 | 30 | 18 | 11 | 33 | 9 | 108 | 68 | 0 | 0 | 2 | 32 | 0 | 53 | 25 | 120 | 0 | 60 | 50 | 0 | 205 | 0 | 0 | 10 | 320 | 16 | 8 | 0 | 13 | 0 | 0 | 19 | 0 | 15 | 17 | 12 | 17 | 5 | 412 | 59 | 0 | 13 | 4 | 15 | 0 | 17 | 97 | 9 | 12 | 0 | 0 | 45 | 0 | 17 | 0 | 14 | 28 | 18 | 0 | 300 | 17 | 0 | 294 | 0 | 613 | 0 | 0 |  | 817 | 0 | 0 | 0 | 0 | 0 | 0 | 0 | 0 | 0 | 8 | 55 | 16 | 0 | 0 | 0 | 0 | 0 | 0 | 0 | 0 | 16 | 0 | 8 | 0 | 0 | 0 | 11 | 0 | 0 | 170 | 0 | 0 | 0 | 0 | 0 | 0 | 0 | 0 | 0 | 0 | 230 | 17 | 0 | 0 | 0 | 6 | 0 | 5 | 0 | 560 | 200 | 0 | 17 | 4 | 64 | 35 | 0 | 0 | 626 | 28 | 250 | 751 | 156 | 0 |  | 5318 | 4050 | 9368 | 2423 | 817 | 1607 | 0 | 573 | 3264 | 86 | 0 | 137 | 108 | 353 | 0 | 0 | 93.67
14:00 | 0 | 0 | 0 | 180 | 0 | 64 | 0 | 354 | 0 |  | 0 | 350 | 0 | 0 | 32 | 15 | 0 | 0 | 0 | 40 | 0 | 32 | 0 | 0 | 0 | 0 | 0 | 0 | 0 | 0 | 11 | 11 | 33 | 16 | 8 | 0 | 46 | 40 | 0 | 0 | 8 | 193 | 0 | 0 | 0 |  | 6 | 40 | 51 | 0 | 0 | 5 | 13 | 0 | 0 | 0 | 0 | 300 | 0 | 0 | 0 | 0 | 48 | 26 | 0 | 43 | 0 | 0 | 0 | 18 | 11 | 33 | 11 | 96 | 69 | 0 | 0 | 2 | 29 | 0 | 53 | 25 | 120 | 0 | 60 | 50 | 0 | 204 | 0 | 0 | 10 | 305 | 16 | 8 | 0 | 0 | 0 | 0 | 19 | 0 | 17 | 16 | 12 | 17 | 6 | 365 | 59 | 0 | 17 | 3 | 15 | 0 | 17 | 17 | 9 | 12 | 0 | 0 | 40 | 0 | 17 | 0 | 17 | 23 | 18 | 0 | 300 | 17 | 0 | 292 | 0 | 612 | 0 | 0 |  | 815 | 0 | 0 | 0 | 0 | 0 | 0 | 0 | 0 | 0 | 8 | 55 | 15 | 0 | 0 | 0 | 0 | 0 | 0 | 0 | 0 | 0 | 0 | 8 | 0 | 0 | 0 | 11 | 0 | 0 | 170 | 0 | 0 | 0 | 0 | 0 | 0 | 0 | 0 | 0 | 0 | 206 | 17 | 0 | 0 | 0 | 6 | 0 | 5 | 0 | 500 | 180 | 0 | 17 | 0 | 30 | 35 | 0 | 0 | 635 | 23 | 250 | 752 | 12 | 0 |  | 5022 | 3750 | 8772 | 2349 | 815 | 1447 | 0 | 474 | 3211 | 86 | 0 | 140 | 96 | 154 | 0 | 0 | 93.69
15:00 | 0 | 0 | 0 | 180 | 0 | 65 | 0 | 351 | 0 |  | 0 | 300 | 0 | 0 | 2 | 15 | 0 | 0 | 0 | 0 | 0 | 32 | 0 | 0 | 0 | 0 | 0 | 0 | 0 | 0 | 11 | 11 | 33 | 16 | 8 | 0 | 46 | 40 | 0 | 0 | 8 | 193 | 0 | 0 | 0 |  | 6 | 40 | 51 | 0 | 0 | 6 | 13 | 0 | 0 | 0 | 0 | 280 | 0 | 0 | 8 | 0 | 48 | 25 | 0 | 43 | 0 | 0 | 0 | 18 | 11 | 33 | 11 | 88 | 68 | 0 | 0 | 1 | 29 | 0 | 53 | 25 | 120 | 0 | 61 | 50 | 0 | 204 | 0 | 0 | 10 | 305 | 16 | 8 | 0 | 0 | 0 | 0 | 19 | 0 | 17 | 12 | 12 | 17 | 6 | 365 | 59 | 0 | 17 | 2 | 15 | 2 | 17 | 0 | 9 | 12 | 0 | 0 | 29 | 0 | 17 | 0 | 17 | 19 | 18 | 0 | 300 | 17 | 0 | 291 | 1 | 636 | 0 | 0 |  | 816 | 0 | 0 | 0 | 0 | 0 | 0 | 0 | 0 | 0 | 8 | 55 | 14 | 0 | 0 | 0 | 0 | 0 | 0 | 0 | 0 | 0 | 0 | 8 | 0 | 0 | 0 | 11 | 0 | 0 | 170 | 0 | 0 | 0 | 0 | 0 | 0 | 0 | 0 | 0 | 0 | 189 | 17 | 0 | 0 | 0 | 6 | 0 | 3 | 0 | 480 | 180 | 0 | 17 | 2 | 44 | 35 | 0 | 0 | 629 | 17 | 250 | 729 | 95 | 0 |  | 4868 | 3775 | 8643 | 2326 | 816 | 1387 | 0 | 390 | 3185 | 86 | 0 | 140 | 88 | 224 | 1 | 0 | 93.65
16:00 | 0 | 0 | 0 | 180 | 0 | 65 | 0 | 351 | 0 |  | 0 | 300 | 0 | 0 | 0 | 15 | 0 | 0 | 0 | 0 | 0 | 16 | 0 | 0 | 0 | 0 | 0 | 0 | 0 | 0 | 11 | 11 | 25 | 16 | 8 | 0 | 46 | 40 | 0 | 0 | 8 | 193 | 0 | 0 | 0 |  | 6 | 40 | 51 | 0 | 0 | 6 | 13 | 0 | 0 | 0 | 0 | 315 | 0 | 0 | 8 | 0 | 45 | 22 | 0 | 43 | 0 | 0 | 0 | 18 | 11 | 33 | 11 | 94 | 71 | 0 | 0 | 0 | 20 | 0 | 53 | 25 | 120 | 0 | 40 | 50 | 0 | 204 | 0 | 0 | 10 | 300 | 8 | 8 | 0 | 0 | 0 | 0 | 27 | 0 | 17 | 7 | 12 | 17 | 5 | 366 | 59 | 2 | 17 | 0 | 15 | 17 | 17 | 0 | 9 | 12 | 0 | 0 | 29 | 0 | 17 | 0 | 17 | 8 | 17 | 0 | 300 | 17 | 0 | 292 | 1 | 645 | 0 | 0 |  | 816 | 0 | 0 | 0 | 0 | 0 | 0 | 0 | 0 | 0 | 16 | 55 | 13 | 0 | 0 | 0 | 0 | 0 | 0 | 0 | 0 | 0 | 0 | 8 | 0 | 0 | 0 | 11 | 0 | 0 | 170 | 0 | 0 | 0 | 0 | 0 | 0 | 0 | 0 | 0 | 0 | 180 | 17 | 0 | 0 | 0 | 0 | 0 | 2 | 0 | 440 | 180 | 0 | 17 | 1 | 19 | 0 | 0 | 0 | 627 | 8 | 250 | 619 | 42 | 0 |  | 4852 | 3491 | 8343 | 2316 | 816 | 1369 | 0 | 378 | 3043 | 86 | 0 | 124 | 94 | 116 | 1 | 0 | 93.64
17:00 | 0 | 0 | 0 | 180 | 0 | 12 | 0 | 388 | 0 |  | 0 | 300 | 0 | 2 | 4 | 15 | 0 | 0 | 0 | 6 | 10 | 82 | 0 | 0 | 0 | 0 | 0 | 17 | 17 | 0 | 11 | 11 | 25 | 16 | 14 | 0 | 46 | 40 | 0 | 0 | 8 | 193 | 0 | 0 | 0 |  | 6 | 42 | 51 | 12 | 0 | 15 | 13 | 0 | 0 | 0 | 0 | 280 | 0 | 0 | 8 | 0 | 48 | 22 | 0 | 43 | 0 | 0 | 8 | 18 | 11 | 33 | 11 | 84 | 72 | 0 | 0 | 0 | 6 | 0 | 53 | 10 | 120 | 0 | 40 | 50 | 0 | 203 | 0 | 0 | 10 | 320 | 16 | 8 | 0 | 0 | 0 | 0 | 19 | 0 | 17 | 1 | 12 | 17 | 8 | 366 | 59 | 17 | 17 | 0 | 40 | 17 | 17 | 72 | 9 | 12 | 0 | 0 | 1 | 0 | 17 | 0 | 17 | 1 | 18 | 28 | 300 | 36 | 0 | 289 | 1 | 632 | 0 | 0 |  | 722 | 0 | 0 | 0 | 8 | 0 | 0 | 0 | 0 | 0 | 16 | 55 | 15 | 0 | 0 | 0 | 0 | 0 | 0 | 48 | 0 | 16 | 0 | 8 | 10 | 0 | 0 | 11 | 0 | 0 | 170 | 0 | 0 | 0 | 0 | 0 | 0 | 0 | 0 | 0 | 0 | 180 | 17 | 0 | 0 | 0 | 42 | 0 | 0 | 0 | 440 | 220 | 0 | 17 | 0 | 3 | 52 | 0 | 0 | 626 | 1 | 250 | 735 | 5 | 0 |  | 5050 | 3667 | 8717 | 2315 | 722 | 1363 | 0 | 723 | 3142 | 86 | 0 | 269 | 84 | 12 | 1 | 0 | 93.64
18:00 | 0 | 0 | 0 | 180 | 0 | 64 | 0 | 409 | 0 |  | 0 | 450 | 0 | 0 | 32 | 20 | 0 | 0 | 0 | 14 | 32 | 98 | 0 | 0 | 0 | 0 | 17 | 35 | 17 | 0 | 11 | 18 | 25 | 16 | 17 | 0 | 46 | 40 | 0 | 0 | 15 | 193 | 0 | 0 | 0 |  | 6 | 72 | 51 | 12 | 0 | 19 | 13 | 2 | 0 | 0 | 0 | 325 | 0 | 0 | 40 | 0 | 44 | 24 | 0 | 43 | 0 | 0 | 52 | 18 | 11 | 33 | 6 | 96 | 72 | 0 | 0 | 0 | 8 | 0 | 44 | 25 | 163 | 0 | 52 | 50 | 0 | 205 | 0 | 0 | 10 | 300 | 24 | 8 | 0 | 115 | 0 | 0 | 37 | 0 | 17 | 0 | 12 | 17 | 31 | 403 | 79 | 35 | 17 | 0 | 235 | 17 | 17 | 98 | 47 | 12 | 0 | 17 | 0 | 17 | 17 | 0 | 17 | 0 | 18 | 24 | 393 | 54 | 0 | 290 | 0 | 649 | 0 | 0 |  | 789 | 0 | 0 | 0 | 16 | 0 | 0 | 0 | 0 | 0 | 0 | 55 | 19 | 0 | 0 | 0 | 0 | 0 | 0 | 67 | 0 | 42 | 24 | 8 | 38 | 0 | 0 | 0 | 0 | 0 | 170 | 0 | 0 | 0 | 0 | 0 | 0 | 0 | 0 | 0 | 0 | 194 | 17 | 0 | 0 | 0 | 47 | 0 | 0 | 0 | 470 | 224 | 0 | 35 | 0 | 0 | 111 | 0 | 0 | 630 | 0 | 250 | 771 | 0 | 0 |  | 6262 | 3977 | 10239 | 2522 | 789 | 1652 | 0 | 1460 | 3230 | 86 | 0 | 404 | 96 | 0 | 0 | 0 | 93.62
18:30 | 0 | 0 | 0 | 0 | 0 | 0 | 0 | 0 | 0 |  | 0 | 0 | 0 | 0 | 0 | 0 | 0 | 0 | 0 | 0 | 0 | 0 | 0 | 0 | 0 | 0 | 0 | 0 | 0 | 0 | 0 | 0 | 0 | 0 | 0 | 0 | 0 | 0 | 0 | 0 | 0 | 0 | 0 | 0 | 0 |  | 0 | 0 | 0 | 0 | 0 | 0 | 0 | 0 | 0 | 0 | 0 | 0 | 0 | 0 | 0 | 0 | 0 | 0 | 0 | 0 | 0 | 0 | 0 | 0 | 0 | 0 | 0 | 0 | 0 | 0 | 0 | 0 | 0 | 0 | 0 | 0 | 0 | 0 | 0 | 0 | 0 | 0 | 0 | 0 | 0 | 0 | 0 | 0 | 0 | 0 | 0 | 0 | 0 | 0 | 0 | 0 | 0 | 0 | 0 | 0 | 0 | 0 | 0 | 0 | 0 | 0 | 0 | 0 | 0 | 0 | 0 | 0 | 0 | 0 | 0 | 0 | 0 | 0 | 0 | 0 | 0 | 0 | 0 | 0 | 0 | 0 | 0 | 0 |  | 0 | 0 | 0 | 0 | 0 | 0 | 0 | 0 | 0 | 0 | 0 | 0 | 0 | 0 | 0 | 0 | 0 | 0 | 0 | 0 | 0 | 0 | 0 | 0 | 0 | 0 | 0 | 0 | 0 | 0 | 0 | 0 | 0 | 0 | 0 | 0 | 0 | 0 | 0 | 0 | 0 | 0 | 0 | 0 | 0 | 0 | 0 | 0 | 0 | 0 | 0 | 0 | 0 | 0 | 0 | 0 | 0 | 0 | 0 | 0 | 0 | 0 | 0 | 0 | 0 |  | 0 | 0 | 0 | 0 | 0 | 0 | 0 | 0 | 0 | 0 | 0 | 0 | 0 | 0 | 0 | 0 | 0
19:00 | 0 | 0 | 0 | 180 | 0 | 65 | 0 | 402 | 0 |  | 0 | 450 | 0 | 0 | 14 | 25 | 0 | 0 | 0 | 0 | 16 | 98 | 0 | 0 | 0 | 0 | 17 | 35 | 17 | 0 | 11 | 22 | 25 | 24 | 17 | 0 | 46 | 40 | 0 | 0 | 17 | 192 | 0 | 0 | 0 |  | 3 | 72 | 17 | 0 | 0 | 20 | 13 | 4 | 0 | 0 | 0 | 310 | 0 | 0 | 45 | 0 | 45 | 25 | 0 | 43 | 0 | 0 | 50 | 18 | 11 | 33 | 6 | 92 | 71 | 0 | 0 | 0 | 8 | 0 | 53 | 25 | 163 | 0 | 64 | 50 | 0 | 207 | 0 | 0 | 10 | 300 | 24 | 11 | 0 | 45 | 0 | 0 | 37 | 0 | 17 | 0 | 12 | 17 | 55 | 402 | 80 | 35 | 17 | 0 | 150 | 17 | 22 | 80 | 48 | 12 | 0 | 17 | 0 | 35 | 17 | 0 | 17 | 0 | 18 | 17 | 393 | 54 | 0 | 292 | 0 | 647 | 60 | 0 |  | 788 | 0 | 0 | 0 | 0 | 0 | 0 | 0 | 0 | 0 | 0 | 55 | 19 | 0 | 0 | 0 | 0 | 0 | 0 | 92 | 0 | 42 | 40 | 8 | 38 | 0 | 0 | 8 | 0 | 0 | 170 | 0 | 0 | 0 | 0 | 0 | 0 | 0 | 0 | 0 | 0 | 204 | 17 | 0 | 0 | 0 | 49 | 0 | 0 | 0 | 610 | 220 | 0 | 35 | 0 | 0 | 111 | 0 | 0 | 625 | 0 | 250 | 762 | 0 | 0 |  | 6119 | 4143 | 10262 | 2535 | 788 | 1736 | 0 | 1258 | 3356 | 86 | 0 | 411 | 92 | 0 | 0 | 0 | 93.59
19:30 | 0 | 0 | 0 | 180 | 0 | 65 | 0 | 402 | 0 |  | 0 | 450 | 0 | 0 | 0 | 15 | 0 | 0 | 0 | 0 | 16 | 98 | 0 | 0 | 0 | 0 | 35 | 17 | 17 | 0 | 11 | 22 | 25 | 24 | 17 | 0 | 46 | 40 | 0 | 0 | 17 | 192 | 0 | 0 | 0 |  | 6 | 72 | 17 | 0 | 0 | 20 | 12 | 4 | 0 | 0 | 0 | 310 | 0 | 0 | 8 | 0 | 45 | 26 | 0 | 43 | 0 | 0 | 52 | 18 | 11 | 33 | 6 | 92 | 73 | 0 | 0 | 0 | 10 | 0 | 53 | 25 | 163 | 0 | 63 | 50 | 0 | 207 | 0 | 0 | 10 | 315 | 24 | 11 | 0 | 15 | 0 | 0 | 37 | 0 | 17 | 0 | 12 | 17 | 65 | 402 | 80 | 52 | 17 | 0 | 65 | 17 | 17 | 34 | 48 | 12 | 0 | 17 | 0 | 0 | 17 | 0 | 17 | 0 | 18 | 17 | 393 | 17 | 0 | 292 | 0 | 648 | 100 | 0 |  | 788 | 0 | 0 | 0 | 0 | 0 | 0 | 0 | 0 | 0 | 0 | 55 | 19 | 0 | 0 | 0 | 0 | 0 | 0 | 92 | 0 | 8 | 48 | 8 | 38 | 0 | 0 | 8 | 0 | 0 | 170 | 0 | 0 | 0 | 0 | 0 | 0 | 0 | 0 | 0 | 0 | 207 | 17 | 0 | 0 | 0 | 42 | 0 | 0 | 0 | 622 | 220 | 0 | 35 | 0 | 0 | 113 | 0 | 0 | 627 | 0 | 250 | 778 | 0 | 0 |  | 5911 | 4145 | 10056 | 2537 | 788 | 1758 | 0 | 1026 | 3387 | 86 | 0 | 382 | 92 | 0 | 0 | 0 | 0
20:00 | 0 | 0 | 0 | 180 | 0 | 65 | 0 | 402 | 0 |  | 0 | 450 | 0 | 0 | 0 | 15 | 0 | 0 | 0 | 0 | 16 | 98 | 0 | 0 | 0 | 0 | 35 | 17 | 17 | 0 | 11 | 22 | 25 | 25 | 17 | 0 | 46 | 40 | 0 | 0 | 17 | 192 | 0 | 0 | 0 |  | 6 | 72 | 17 | 0 | 0 | 20 | 12 | 5 | 0 | 0 | 0 | 345 | 0 | 0 | 8 | 0 | 45 | 26 | 0 | 43 | 0 | 21 | 52 | 18 | 11 | 33 | 5 | 88 | 73 | 0 | 0 | 0 | 10 | 0 | 53 | 25 | 163 | 0 | 63 | 50 | 0 | 208 | 0 | 0 | 10 | 315 | 24 | 11 | 0 | 15 | 0 | 0 | 37 | 0 | 17 | 0 | 12 | 21 | 63 | 402 | 79 | 52 | 17 | 0 | 65 | 17 | 23 | 34 | 49 | 12 | 0 | 17 | 0 | 0 | 17 | 0 | 17 | 0 | 18 | 17 | 380 | 17 | 0 | 295 | 0 | 648 | 0 | 0 |  | 789 | 0 | 0 | 0 | 0 | 0 | 0 | 0 | 0 | 0 | 0 | 55 | 20 | 0 | 0 | 0 | 0 | 0 | 0 | 92 | 0 | 8 | 50 | 8 | 38 | 0 | 0 | 8 | 0 | 0 | 170 | 0 | 0 | 0 | 0 | 0 | 0 | 0 | 0 | 0 | 0 | 207 | 17 | 0 | 0 | 0 | 42 | 0 | 0 | 0 | 610 | 220 | 0 | 35 | 0 | 0 | 113 | 0 | 0 | 626 | 0 | 250 | 772 | 0 | 0 |  | 5863 | 4130 | 9993 | 2560 | 789 | 1660 | 0 | 1034 | 3371 | 86 | 0 | 405 | 88 | 0 | 0 | 0 | 93.6
21:00 | 0 | 0 | 0 | 180 | 0 | 66 | 0 | 402 | 0 |  | 0 | 450 | 0 | 0 | 0 | 15 | 0 | 0 | 0 | 0 | 0 | 98 | 0 | 0 | 0 | 0 | 0 | 0 | 0 | 0 | 11 | 22 | 30 | 25 | 17 | 0 | 46 | 40 | 0 | 0 | 17 | 192 | 0 | 0 | 0 |  | 6 | 72 | 17 | 0 | 0 | 20 | 12 | 6 | 0 | 0 | 0 | 280 | 0 | 0 | 8 | 0 | 45 | 25 | 0 | 43 | 0 | 32 | 52 | 18 | 11 | 33 | 5 | 88 | 75 | 0 | 0 | 0 | 42 | 0 | 53 | 25 | 120 | 0 | 63 | 50 | 0 | 208 | 0 | 0 | 10 | 300 | 24 | 11 | 0 | 0 | 0 | 0 | 37 | 0 | 17 | 0 | 12 | 17 | 55 | 402 | 79 | 52 | 17 | 0 | 15 | 0 | 17 | 34 | 48 | 12 | 0 | 0 | 0 | 0 | 17 | 0 | 17 | 0 | 18 | 17 | 350 | 17 | 0 | 295 | 0 | 646 | 0 | 0 |  | 863 | 0 | 0 | 0 | 0 | 0 | 0 | 0 | 0 | 0 | 0 | 55 | 20 | 0 | 0 | 0 | 0 | 0 | 0 | 92 | 0 | 8 | 50 | 8 | 38 | 0 | 0 | 8 | 0 | 0 | 170 | 0 | 0 | 0 | 0 | 0 | 0 | 0 | 0 | 0 | 0 | 213 | 17 | 0 | 0 | 0 | 34 | 0 | 0 | 0 | 560 | 220 | 0 | 35 | 0 | 0 | 113 | 0 | 0 | 628 | 0 | 250 | 768 | 0 | 0 |  | 5556 | 4150 | 9706 | 2504 | 863 | 1609 | 0 | 823 | 3317 | 86 | 0 | 416 | 88 | 0 | 0 | 0 | 93.59
22:00 | 0 | 0 | 0 | 180 | 0 | 66 | 0 | 373 | 0 |  | 0 | 450 | 0 | 0 | 0 | 15 | 0 | 0 | 0 | 0 | 0 | 98 | 0 | 0 | 0 | 0 | 0 | 0 | 0 | 0 | 11 | 22 | 30 | 26 | 17 | 0 | 46 | 40 | 0 | 0 | 17 | 187 | 0 | 0 | 0 |  | 6 | 72 | 0 | 0 | 0 | 20 | 12 | 2 | 0 | 0 | 0 | 280 | 0 | 0 | 8 | 0 | 45 | 25 | 0 | 43 | 0 | 32 | 8 | 18 | 11 | 33 | 11 | 86 | 74 | 0 | 0 | 0 | 42 | 0 | 53 | 25 | 120 | 0 | 63 | 50 | 0 | 210 | 0 | 0 | 10 | 295 | 24 | 11 | 0 | 0 | 0 | 0 | 19 | 0 | 17 | 0 | 12 | 20 | 23 | 400 | 60 | 35 | 17 | 0 | 0 | 0 | 17 | 17 | 48 | 12 | 0 | 0 | 0 | 0 | 17 | 0 | 17 | 0 | 18 | 17 | 300 | 0 | 0 | 295 | 0 | 648 | 0 | 0 |  | 912 | 0 | 0 | 0 | 0 | 0 | 0 | 0 | 0 | 0 | 0 | 55 | 20 | 0 | 0 | 0 | 0 | 0 | 0 | 92 | 0 | 0 | 0 | 8 | 0 | 0 | 0 | 8 | 0 | 0 | 170 | 0 | 0 | 0 | 0 | 0 | 0 | 0 | 0 | 0 | 0 | 213 | 0 | 0 | 0 | 0 | 6 | 0 | 0 | 0 | 550 | 220 | 0 | 35 | 0 | 0 | 113 | 0 | 0 | 627 | 0 | 250 | 666 | 0 | 0 |  | 5276 | 3945 | 9221 | 2426 | 912 | 1600 | 0 | 611 | 3206 | 86 | 0 | 294 | 86 | 0 | 0 | 0 | 93.58
23:00 | 0 | 0 | 0 | 180 | 0 | 66 | 0 | 355 | 0 |  | 0 | 450 | 0 | 0 | 0 | 0 | 0 | 0 | 0 | 0 | 0 | 16 | 0 | 0 | 0 | 0 | 0 | 0 | 0 | 0 | 11 | 22 | 30 | 26 | 0 | 0 | 46 | 40 | 0 | 0 | 0 | 167 | 0 | 0 | 0 |  | 6 | 0 | 0 | 0 | 0 | 20 | 12 | 5 | 0 | 0 | 0 | 300 | 0 | 0 | 8 | 0 | 45 | 26 | 0 | 43 | 0 | 0 | 0 | 18 | 11 | 33 | 11 | 82 | 77 | 0 | 0 | 0 | 42 | 0 | 53 | 25 | 120 | 0 | 65 | 50 | 0 | 210 | 0 | 0 | 10 | 290 | 22 | 11 | 0 | 0 | 0 | 0 | 19 | 0 | 14 | 0 | 0 | 17 | 8 | 400 | 60 | 17 | 0 | 0 | 0 | 0 | 17 | 0 | 43 | 0 | 0 | 0 | 0 | 0 | 17 | 0 | 17 | 0 | 0 | 0 | 300 | 0 | 0 | 295 | 0 | 648 | 0 | 0 |  | 910 | 0 | 0 | 0 | 0 | 0 | 0 | 0 | 0 | 0 | 0 | 55 | 19 | 0 | 0 | 0 | 0 | 0 | 0 | 80 | 0 | 0 | 0 | 0 | 0 | 0 | 0 | 2 | 0 | 0 | 170 | 0 | 0 | 0 | 0 | 0 | 0 | 0 | 0 | 0 | 0 | 220 | 0 | 0 | 0 | 0 | 0 | 0 | 0 | 0 | 560 | 180 | 0 | 8 | 0 | 0 | 0 | 0 | 0 | 627 | 0 | 250 | 668 | 0 | 0 |  | 4876 | 3749 | 8625 | 2405 | 910 | 1565 | 0 | 263 | 3218 | 86 | 0 | 96 | 82 | 0 | 0 | 0 | 93.57
24:00 | 0 | 0 | 0 | 180 | 0 | 66 | 0 | 355 | 0 |  | 0 | 450 | 0 | 0 | 0 | 0 | 0 | 0 | 0 | 0 | 0 | 0 | 0 | 0 | 0 | 0 | 0 | 0 | 0 | 0 | 18 | 22 | 30 | 26 | 0 | 0 | 46 | 40 | 0 | 0 | 0 | 158 | 0 | 0 | 0 |  | 0 | 0 | 0 | 0 | 0 | 0 | 12 | 7 | 0 | 0 | 0 | 300 | 0 | 0 | 8 | 0 | 45 | 25 | 0 | 43 | 0 | 0 | 0 | 18 | 11 | 33 | 11 | 76 | 76 | 0 | 0 | 0 | 42 | 0 | 53 | 25 | 120 | 0 | 65 | 50 | 0 | 210 | 0 | 0 | 9 | 300 | 22 | 11 | 0 | 0 | 0 | 0 | 0 | 0 | 0 | 0 | 0 | 17 | 8 | 401 | 60 | 0 | 0 | 0 | 0 | 0 | 17 | 0 | 9 | 0 | 0 | 0 | 0 | 0 | 0 | 0 | 17 | 0 | 0 | 0 | 300 | 0 | 0 | 290 | 0 | 648 | 0 | 0 |  | 723 | 0 | 0 | 0 | 0 | 0 | 0 | 0 | 0 | 0 | 0 | 55 | 18 | 0 | 0 | 0 | 0 | 0 | 0 | 0 | 0 | 0 | 0 | 0 | 0 | 0 | 0 | 2 | 0 | 0 | 170 | 0 | 0 | 0 | 0 | 0 | 0 | 0 | 0 | 0 | 0 | 233 | 0 | 0 | 0 | 0 | 0 | 0 | 0 | 0 | 560 | 180 | 0 | 0 | 0 | 0 | 0 | 0 | 0 | 582 | 0 | 250 | 665 | 0 | 0 |  | 4730 | 3438 | 8168 | 2403 | 723 | 1587 | 0 | 128 | 3165 | 86 | 0 | 0 | 76 | 0 | 0 | 0 | 93.56
KWH | 0 | 0 | 0 | 4362750 | 0 | 1246181 | 0 | 8974800 | 0 |  | 0 | 8822300 | 0 | 7680 | 72673 | 190920 | 0 | 0 | 0 | 76205 | 125424 | 760320 | 0 | 0 | 0 | 0 | 64800 | 69905 | 67626 | 0 | 432000 | 425520 | 554400 | 516700 | 141120 | 0 | 1106640 | 964000 | 0 | 0 | 134766 | 4165076 | 0 | 0 | 0 |  | 75120 | 549504 | 534138 | 36000 | 0 | 148320 | 298704 | 385440 | 0 | 0 | 0 | 7633200 | 0 | 0 | 133818 | 0 | 1101816 | 456480 | 0 | 824945 | 0 | 70384 | 306542 | 428400 | 186840 | 697400 | 224870 | 1967040 | 1930560 | 0 | 0 | 12550 | 665000 | 0 | 1057200 | 510408 | 3327055 | 0 | 1346880 | 999360 | 0 | 5191270 | 0 | 0 | 195480 | 7428000 | 337224 | 192000 | 0 | 238364 | 0 | 0 | 393600 | 0 | 209808 | 118260 | 185280 | 276480 | 309454 | 9159000 | 1047600 | 269213 | 204909 | 23883 | 619745 | 107594 | 288545 | 473100 | 368760 | 176640 | 0 | 51840 | 297590 | 60480 | 272236 | 0 | 219960 | 181704 | 192960 | 138960 | 7624000 | 255927 | 0 | 7079999 | 10560 | 13461818 | 112727 | 0 |  | 16656000 | 0 | 0 | 0 | 20160 | 0 | 0 | 0 | 0 | 0 | 46125 | 1342000 | 369752 | 0 | 0 | 0 | 0 | 0 | 0 | 529296 | 0 | 100850 | 155644 | 98179 | 153468 | 0 | 0 | 119574 | 0 | 0 | 4129400 | 0 | 0 | 0 | 0 | 0 | 0 | 0 | 0 | 0 | 0 | 6150618 | 157920 | 0 | 0 | 0 | 249379 | 0 | 30423 | 0 | 12811900 | 4859482 | 0 | 314400 | 29280 | 437760 | 732096 | 0 | 0 | 13301820 | 182414 | 5170900 | 15572727 | 1011060 | 0 |  | 116964750 | 84732627 | 201697377 | 57909984 | 16656000 | 36879246 | 0 | 9341738 | 71528564 | 2070640 | 0 | 3008681 | 1967040 | 2324924 | 10560 | 0
Fuel Cost | 0 | 0 | 0 | 6500497.5 | 0 | 1657420.73 | 0 | 9423540 | 0 |  | 0 | 9616307 | 0 | 85862.4 | 962917.25 | 2529690 | 0 | 0 | 0 | 1114117.1 | 1764715.68 | 12324787.2 | 0 | 0 | 0 | 0 | 824256 | 943717.5 | 906864.66 | 0 | 324000 | 0 | 0 | 0 | 2400451.2 | 0 | 298792.8 | 260280 | 0 | 0 | 2203424.1 | 4331679.04 | 0 | 0 | 0 |  | 980316 | 9165726.72 | 9091028.76 | 486360 | 0 | 1716062.4 | 379354.08 | 1283515.2 | 0 | 0 | 0 | 8472852 | 0 | 0 | 172625.22 | 0 | 1245052.08 | 680155.2 | 0 | 1377658.15 | 0 | 1215531.68 | 4122989.9 | 586908 | 140130 | 1220450 | 168652.5 | 14123347.2 | 2104310.4 | 0 | 0 | 200047 | 911050 | 0 | 1839528 | 883005.84 | 3826113.25 | 0 | 2612947.2 | 2278540.8 | 0 | 5243182.7 | 0 | 0 | 387050.4 | 7428000 | 252918 | 145920 | 0 | 3253668.6 | 0 | 0 | 5305728 | 0 | 2905840.8 | 1382459.4 | 1912089.6 | 3776716.8 | 4106454.58 | 8426280 | 12738816 | 3892819.98 | 2592098.85 | 371619.48 | 7275806.3 | 1171698.66 | 3067233.35 | 6419967 | 4753316.4 | 2080819.2 | 0 | 671328 | 4300175.5 | 767491.2 | 3098045.68 | 0 | 2872677.6 | 2171362.8 | 2888611.2 | 1830103.2 | 0 | 0 | 0 | 0 | 0 | 0 | 0 | 0 |  | 49968000 | 0 | 0 | 0 | 209865.6 | 0 | 0 | 0 | 0 | 0 | 662816.25 | 1503040 | 717318.88 | 0 | 0 | 0 | 0 | 0 | 0 | 8278189.44 | 0 | 1670076 | 2631940.04 | 1338179.77 | 2589005.16 | 0 | 0 | 90517.518 | 0 | 0 | 35017312 | 0 | 0 | 0 | 0 | 0 | 0 | 0 | 0 | 0 | 0 | 6089111.82 | 2122444.8 | 0 | 0 | 0 | 3167113.3 | 0 | 336174.15 | 0 | 106338770 | 4956671.64 | 0 | 2326560 | 331156.8 | 5134924.8 | 11223031.68 | 0 | 0 | 120913543.8 | 0 | 61895673 | 133146815.85 | 0 | 0 |  | 237247877.02 | 562658252.298 | 799906129.318 | 54083281.018 | 49968000 | 43193022.13 | 0 | 121143162.59 | 457312114.65 | 559072.8 | 0 | 45296209 | 14123347.2 | 14227919.93 | 0 | 0
Yesterday Day Peak | 0 | 0 | 0 | 180 | 0 | 64 | 0 | 376 | 0 |  | 0 | 450 | 0 | 0 | 0 | 2 | 0 | 0 | 0 | 0 | 0 | 16 | 0 | 0 | 0 | 0 | 0 | 0 | 0 | 0 | 11 | 11 | 25 | 16 | 2 | 0 | 46 | 40 | 0 | 0 | 1 | 182 | 0 | 0 | 0 |  | 0 | 0 | 48 | 0 | 0 | 0 | 15 | 0 | 0 | 0 | 0 | 310 | 0 | 0 | 0 | 0 | 45 | 27 | 0 | 43 | 0 | 0 | 0 | 18 | 11 | 33 | 9 | 102 | 72 | 0 | 0 | 2 | 29 | 0 | 53 | 25 | 120 | 0 | 60 | 50 | 0 | 206 | 0 | 0 | 9 | 305 | 16 | 8 | 0 | 0 | 0 | 0 | 19 | 0 | 1 | 17 | 12 | 17 | 6 | 353 | 59 | 0 | 0 | 4 | 10 | 0 | 17 | 45 | 9 | 12 | 0 | 0 | 48 | 0 | 17 | 0 | 0 | 29 | 2 | 0 | 270 | 17 | 0 | 301 | 0 | 610 | 0 | 0 |  | 816 | 0 | 0 | 0 | 0 | 0 | 0 | 0 | 0 | 0 | 0 | 55 | 15 | 0 | 0 | 0 | 0 | 0 | 0 | 0 | 0 | 0 | 0 | 8 | 0 | 0 | 0 | 11 | 0 | 0 | 170 | 0 | 0 | 0 | 0 | 0 | 0 | 0 | 0 | 0 | 0 | 249 | 0 | 0 | 0 | 0 | 2 | 0 | 5 | 0 | 530 | 220 | 0 | 5 | 5 | 73 | 18 | 0 | 0 | 626 | 31 | 240 | 767 | 164 | 0 |  | 8923 | DayPeak
Yesterday Evening Peak | 0 | 0 | 0 | 180 | 0 | 65 | 0 | 402 | 0 |  | 0 | 450 | 0 | 0 | 14 | 25 | 0 | 0 | 0 | 0 | 16 | 98 | 0 | 0 | 0 | 0 | 17 | 35 | 17 | 0 | 11 | 22 | 25 | 24 | 17 | 0 | 46 | 40 | 0 | 0 | 17 | 192 | 0 | 0 | 0 | 0 | 3 | 72 | 17 | 0 | 0 | 20 | 13 | 4 | 0 | 0 | 0 | 310 | 0 | 0 | 45 | 0 | 45 | 25 | 0 | 43 | 0 | 0 | 50 | 18 | 11 | 33 | 6 | 92 | 71 | 0 | 0 | 0 | 8 | 0 | 53 | 25 | 163 | 0 | 64 | 50 | 0 | 207 | 0 | 0 | 10 | 300 | 24 | 11 | 0 | 45 | 0 | 0 | 37 | 0 | 17 | 0 | 12 | 17 | 55 | 402 | 80 | 35 | 17 | 0 | 150 | 17 | 22 | 80 | 48 | 12 | 0 | 17 | 0 | 35 | 17 | 0 | 17 | 0 | 18 | 17 | 393 | 54 | 0 | 292 | 0 | 647 | 60 | 0 |  | 788 | 0 | 0 | 0 | 0 | 0 | 0 | 0 | 0 | 0 | 0 | 55 | 19 | 0 | 0 | 0 | 0 | 0 | 0 | 92 | 0 | 42 | 40 | 8 | 38 | 0 | 0 | 8 | 0 | 0 | 170 | 0 | 0 | 0 | 0 | 0 | 0 | 0 | 0 | 0 | 0 | 204 | 17 | 0 | 0 | 0 | 49 | 0 | 0 | 0 | 610 | 220 | 0 | 35 | 0 | 0 | 111 | 0 | 0 | 625 | 0 | 250 | 762 | 0 | 0 |  | 10262 | EvPeak
Forecast for Evening | 0 | 0 | 0 | 180 | 0 | 70 | 0 | 400 | 0 |  | 0 | 450 | 0 | 92 | 85 | 30 | 0 | 0 | 0 | 90 | 90 | 149 | 39 | 0 | 0 | 0 | 17 | 35 | 17 | 0 | 15 | 22 | 25 | 30 | 16 | 0 | 46 | 40 | 0 | 0 | 17 | 192 | 0 | 0 | 0 |  | 6 | 70 | 51 | 12 | 0 | 20 | 15 | 25 | 0 | 0 | 0 | 310 | 0 | 0 | 45 | 0 | 48 | 25 | 0 | 43 | 0 | 38 | 52 | 18 | 10 | 33 | 12 | 140 | 35 | 0 | 0 | 0 | 42 | 0 | 50 | 25 | 163 | 0 | 63 | 50 | 0 | 210 | 0 | 0 | 10 | 330 | 24 | 11 | 0 | 130 | 0 | 0 | 35 | 0 | 17 | 0 | 12 | 17 | 50 | 400 | 79 | 105 | 17 | 0 | 300 | 17 | 17 | 100 | 48 | 12 | 0 | 17 | 0 | 35 | 17 | 0 | 17 | 0 | 18 | 17 | 400 | 54 | 0 | 290 | 10 | 700 | 0 | 0 |  | 930 | 0 | 0 | 0 | 16 | 0 | 0 | 0 | 40 | 0 | 8 | 120 | 20 | 110 | 0 | 0 | 0 | 30 | 20 | 92 | 35 | 40 | 40 | 8 | 38 | 0 | 0 | 11 | 0 | 0 | 170 | 0 | 0 | 0 | 0 | 0 | 0 | 0 | 0 | 0 | 0 | 235 | 72 | 0 | 0 | 0 | 49 | 0 | 0 | 0 | 622 | 220 | 0 | 72 | 0 | 0 | 115 | 0 | 0 | 600 | 0 | 250 | 748 | 0 | 0 |  | 8857 | 5363 | 14220 | 3856 | 902 | 2102 | 0 | 2991 | 3387 | 201 | 0 | 631 | 150 | 0 | 0 | 0 | 107.24
Forecast for Day | 0 | 0 | 0 | 180 | 0 | 70 | 0 | 400 | 0 | 0 | 0 | 450 | 0 | 92 | 85 | 15 | 0 | 0 | 0 | 90 | 90 | 16 | 39 | 0 | 0 | 0 | 0 | 0 | 0 | 0 | 15 | 22 | 25 | 30 | 8 | 0 | 46 | 40 | 0 | 0 | 8 | 182 |  | 0 | 0 | 0 | 6 | 0 | 51 | 12 | 0 | 6 | 15 | 25 | 0 | 0 | 0 | 310 | 0 | 0 | 8 | 0 | 48 | 25 | 0 | 43 | 0 | 0 | 52 | 18 | 10 | 33 | 12 | 128 | 30 | 0 | 0 | 1.6 | 42 | 0 | 50 | 25 | 163 | 0 | 63 | 50 | 0 | 210 | 0 | 0 | 10 | 330 | 22 | 8 | 0 | 80 | 0 | 0 | 19 | 0 | 17 | 20 | 12 | 17 | 6 | 400 | 57 | 17 | 17 | 5 | 200 | 17 | 17 | 100 | 9 | 12 | 0 | 0 | 50 | 0 | 17 | 0 | 17 | 35 | 18 | 17 | 380 | 17 | 0 | 290 | 10 | 700 | 0 | 0 |  | 833 | 0 | 0 | 0 | 0 | 0 | 0 | 0 | 0 | 0 | 0 | 120 | 20 | 110 | 0 | 0 | 0 | 0 | 0 | 50 | 35 | 34 | 0 | 8 | 0 | 0 | 0 | 11 | 0 | 0 | 170 | 0 | 0 | 0 | 0 | 0 | 0 | 0 | 0 | 0 | 0 | 235 | 72 | 0 | 0 | 0 | 6 | 0 | 8 | 0 | 622 | 220 |  | 17 | 6 | 100 | 70 | 0 |  | 550 | 30 | 250 | 748 | 130 | 0 |  |  |  |  | gas | hvdc | hsd | coal | hfo | tripura | solar | wind | hydro
Generation at 08:00(Today) | 0 | 0 | 0 | 180 | 0 | 66 | 0 | 354 | 0 | 0 | 0 | 450 | 0 | 0 | 0 | 0 | 0 | 0 | 0 | 0 | 0 | 16 | 0 | 0 | 0 | 0 | 0 | 0 | 0 | 0 | 15 | 22 | 17 | 30 | 8 | 0 | 46 | 40 | 0 | 0 | 0 | 160 | 0 | 0 | 0 | 0 | 6 | 0 | 0 | 0 | 0 | 0 | 12 | 7 | 0 | 0 | 0 | 310 | 0 | 0 | 8 | 0 | 45 | 22 | 0 | 43 | 0 | 0 | 0 | 18 | 8 | 33 | 6 | 70 | 35 | 0 | 0 | 0 | 42 | 0 | 50 | 25 | 120 | 0 | 65 | 50 | 0 | 210 | 0 | 0 | 10 | 300 | 22 | 8 | 0 | 0 | 0 | 0 | 19 | 0 | 1 | 7 | 6 | 4 | 2 | 400 | 57 | 17 | 0 | 1 | 0 | 0 | 0 | 0 | 0 | 12 | 0 | 0 | 2 | 0 | 9 | 0 | 0 | 1 | 0 | 0 | 350 | 0 | 0 | 293 | 0 | 650 | 0 | 0 | 0 | 864 | 0 | 0 | 0 | 0 | 0 | 0 | 0 | 0 | 0 | 0 | 55 | 15 | 0 | 0 | 0 | 0 | 0 | 0 | 0 | 0 | 0 | 0 | 0 | 0 | 0 | 0 | 2 | 0 | 0 | 170 | 0 | 0 | 0 | 0 | 0 | 0 | 0 | 0 | 0 | 0 | 237 | 0 | 0 | 0 | 0 | 6 | 0 | 1 | 0 | 550 | 220 | 0 | 10 | 0 | 17 | 0 | 0 | 0 | 608 | 1 | 228 | 667 | 11 | 0 | 0 |  |  |  | 94789230 | 16656000 | 0 | 71528564 | 12350419 | 1967040 | 2324924 | 10560 | 2070640
[8 empty] | 299430 | [13 empty] | 299565 | [26 empty] | 399366 | 399587 | [7 empty] | 299667 | 299280 | [15 empty] | 299772 | [10 empty] | 299755 | [9 empty] | 299472 |  |  | 299523 |  | 299563 |  | 399588 | 399244 | 299281 | 299229 | 299524 |  | 399747 |  |  |  | 399575 | 399337 | 399467 | 399589 | 299230 | 765 | [6 empty] | 399245 |  | 299282 | 399274 |  | 399223 |  | 399630 | [12 empty] | 599468 |  |  |  | 230 | [27 empty] | 499696 | 599787 |  | 499268 | 599634 | 43212 |  |  | 499270 | 599730 | [8 empty] | 599726 | [9 empty] | 94.7892 | 16.656 | 0 | 71.5286 | 12.3504 | 1.967 | 2.3249 | 0.01056 | 2.0706
| Minimum Generation |  | 6281 | 5:00
| Highest Generation |  | 10262 | 19:00 | [200 empty] | 201.6974
| Day Peak Generation |  | 8923 | 12:00
| Evening Peak Generation |  | 10262 | 19:00 | [200 empty] | 202699852
| HVDC Max Flow |  | 912 | 22:00 | [200 empty] | 202.6999
| HVDC EvPeak Flow |  | 788 | 19:00
| Load factor L.F |  | 81.89% | [166 empty] | 1275.5

## P1
POWER GRID COMPANY OF BANGLADESH LTD.
NATIONAL LOAD DESPATCH CENTER
DAILY REPORT
[7 empty] | Reporting Date : | 2023-12-31
Till now the maximum generation is : - |  |  |  | 15648 | 21:00 | Hrs on | 2023-04-19
The Summary of Yesterday's |  |  | 2023-12-30 | Generation & Demand |  | Today's Actual Min Gen. & Probable Gen. & Demand
Day Peak Generation : |  |  | 8923 | MW Hour : | 12:00 | Min. Gen. at | 5:00 | 6752
Evening Peak Generation : |  |  | 10262 | MW Hour : | 19:00 | Available Max Generation : |  | 11775
E.P. Demand (at gen end) : |  |  | 10262 | MW Hour : | 19:00 | Max Demand (Evening) : |  | 10500
Maximum Generation : |  |  | 10262 | MW Hour : | 19:00 | Reserve(Generation end) |  | 1275
Total Gen. (MKWH) : |  |  | 201.6974 | System Load Factor : | 81.89% | Load Shed : |  | 0
EXPORT / IMPORT THROUGH EAST-WEST INTERCONNECTOR
Export from East grid to West grid :- Maximum |  |  |  | 204 | MW at | 7:00 | Energy
Import from West grid to East grid :- Maximum |  |  |  | - | MW at | - | Energy | -
|  | Water Level of Kaptai Lake at 6:00 A M on |  | 2023-12-31
Actual : |  | 93.5 | Ft.(MSL) , | Rule curve : | 103.1 | Ft.( MSL )
Gas Consumed : |  | Total = | 714.54 | MMCFD. | Oil Consumed (PDB) :
HSD :
FO :
Cost of the Consumed Fuel (PDB+Pvt) : |  |  | Gas : | 97276303.148
: |  |  | Coal : | 457312114.65 | Oil : | 166439371.59 | Total : | 721027789.388
Load Shedding & Other Information
Area |  | Yesterday |  |  |  | Today
|  |  |  | Estimated Demand (S/S end) |  | Estimated Shedding (S/S end) |  | Rates of Shedding
|  | MW |  | MW |  |  | MW | (On Estimated Demand)
Dhaka |  | 0 | 0:00 | 3596.7755 |  |  | 0 | 0%
Chittagong Area |  | 0 | 0:00 | 982.3952 |  |  | 0 | 0%
Khulna Area |  | 0 | 0:00 | 1374.3707 |  |  | 0 | 0%
Rajshahi Area |  | 0 | 0:00 | 1192.9441 |  |  | 0 | 0%
Cumilla Area |  | 0 | 0:00 | 982.4152 |  |  | 0 | 0%
Mymensingh Area |  | 0 | 0:00 | 729.8039 |  |  | 0 | 0%
Sylhet Area |  | 0 | 0:00 | 410.003 |  |  | 0 | 0%
Barisal Area |  | 0 | 0:00 | 340.8433 |  |  | 0 | 0%
Rangpur Area |  | 0 | 0:00 | 666.6492 |  |  | 0 | 0%
Total |  | 0 |  | 10276.2001 |  |  | 0
Information of the Generating Units under shut down.
|  | Planned Shut- Down |  |  | Forced Shut- Down
1) Barapukuria ST: Unit- 1,2
2) Ghorasal-3,7
3) Shajibazar 330 MW
4) Baghabari-71,100 MW
5) Raozan unit-2
6) Siddhirganj 210 MW .
Outage | Restore | Additional Information of Machines, lines, Interruption / Forced Load shed etc. | [5 empty] | Remark
Time | Time
08:17 | 13:19 | Kodda 132/33kV S/S Tr-3 (426T) LT Scheduled S/D Due to None |  |  |  |  | 50 MW load interrup.
08:18 | 16:01 | Khulna (C) S/S North-WestCkt-1 Scheduled S/D Due to Annual Maintenance.
08:19 | 13:20 | Kodda 132/33kV S/S Tr-4 (436T) LT Scheduled S/D Due to None |  |  |  |  | 50 MW load interrup.
08:20 | 14:56 | Bogura 132/33kV S/S Transformer-4 LT Scheduled S/D Due to annual maintenance
08:21 | 15:36 | Kodda 132/33kV S/S Tr-5 (446T) LT Scheduled S/D Due to None |  |  |  |  | 50 MW load interrup.
08:26 | 14:59 | Bheramara-GK 132kV Ckt-1 Scheduled S/D from Bheramara(GK) 132/33kV end Due to Annual Maintenance
08:27 | 09:33 | Bhandaria 132/33kV S/S Transformer-2 LT Scheduled S/D Due to High temperature maintenance |  |  |  |  | 13 MW load interrup.
08:30 | 17:25 | Jaldhaka-Saidpur 132kV Ckt-1 S/D Due to annual Maintenance (death line checking)
08:31 | 17:18 | Aminbazar 400/230/132kV S/S 230/132kv Tr-02 LT Scheduled S/D Due to Annual Maintenance
08:39 | 17:25 | Chandraghona-Kaptai 132 kV Ckt-1 S/D Due to Annual Maintenance
08:41 | 16:46 | Daudkandi-Sonargaon 132 kV Ckt-1 Forced S/D from Sonargaon 132/33kV end Due to A/M.
08:41 | 16:47 | Daudkandi-Sonargaon 132 kV Ckt-2 Forced S/D from Sonargaon end due to A/M.
08:58 | 15:55 | Kaliakoir-Tangail 132kV Ckt-2 S/D from Kaliakoir 400/230/132kV end Due to Annual Maintenance and dead line checking.
08:58 | 17:49 | Daudkandi 132/33kV S/S Main bud Scheduled S/D Due to Annual Maintenance work |  |  |  |  | 60 MW load interrup.
08:59 | 15:56 | Mirzapur 132/33kV S/S Mirzapur-Kaliakair-ckt-2A(E08) S/D Due to Annual Maintenance By Tangail Grid,
09:02 | 15:18 | Satkhira 132/33kV S/S Transformer-2 (T-2) HT Scheduled S/D
09:05 | 19:23 | Brahmanbaria-Shahjibazar 132 kV Ckt-1 S/D Due to Annual maintenance and Shutdown taken by B-Baria CKT-01. Load flow by
another circuit B-Baria Circuit-02.
09:12 | 18:38 | Hasnabad 132/33kV S/S Fatulla (Pre-Brahmongaon) Scheduled S/D Due to Annual maintenace
09:15 | 18:31 | Fatullah 132/33kV S/S 132 kV Hasnabad Scheduled S/D Due to winter maintenance work
| 09:22 | Rajshahi 132/33kV S/S Transformer T-1(405T) HT is restored.
| 09:22 | Rajshahi 132/33kV S/S 33 kV T-1 Bus is restored.
09:22 | 13:35 | Haripur-Siddirganj 230kV Ckt-2 Scheduled S/D from Siddhirganj 132/33kV end Due to Annual Maintenance.
09:22 | 11:36 | BIPTC S/S 10CF15 Tripped showing 10CF15 relays Due to Tripped by pole discrepancy.
09:26 | 17:47 | Aminbazar-Mirpur 132kV Ckt-2 Scheduled S/D from Mirpur end Due to Annual Maintenance Dead Line Caking
09:32 | 09:42 | Aminbazar 400/230/132kV S/S 132 kv Bus 02 Scheduled S/D Due to T 3 loop change
09:35 |  | Matarbari 2*600 MW (CPGCL) Syncronized with remarks:- unit-2
09:36 | 15:00 | Hathazari 230/132/33kV S/S 230KV MAIN BUS-01 Scheduled S/D Due to Annual maintenance.
09:45 | 13:29 | Kodda 132/33kV S/S RPCL 100 MW PS Scheduled S/D
| 09:46 | Rajshahi 132/33kV S/S Transformer T-3 (425T) HT is restored.
| 09:47 | Rajshahi 132/33kV S/S 33 kV T-3 Bus is restored.
09:48 | 15:48 | Bhulta 400/230kV S/S 400kV Bus-2 Scheduled S/D Due to Annual maintenance work.
09:59 |  | Aminbazar 400/230/132kV S/S 132 kv Bus 01 Scheduled S/D Due to Mirpur loop purpose
10:03 | 16:15 | Savar 132/33kV S/S Bus-B Scheduled S/D Due to Annual Maintenance work
| 10:08 | Rajshahi 132/33kV S/S Transformer T-2(415T) HT is restored.
10:08 | 13:55 | Savar 132/33kV S/S T-1 LT Scheduled S/D Due to Annual Maintenance work.
| 10:09 | Rajshahi 132/33kV S/S 33 kV T-2 Bus is restored.
10:18 | 15:35 | Barapukuria S/S-P/S 230 kV Ckt-2 Scheduled S/D from Barapukuria 230/132/33kV end Due to Jumper replacement of conductor
10:20 | 11:36 | BIPTC S/S 10CF15 Forced S/D
10:28 | 12:14 | Goalpara- Khulna (C) 132kV Ckt-1 S/D from Goalpara end Due to CB open by the instruction of LDC Due to Line parameter
11:20 | 18:02 | Maniknagar 132/33kV S/S Transformer GT-1 HT Scheduled S/D Due to GT-1 Protection relay Test.
12:16 | 13:25 | Goalpara- Khulna (C) 132kV Ckt-2 Scheduled S/D from Khulna (C) end Due to Line parameter test and from Goalpara end
12:21 | 16:13 | Baghabari 230/132kV S/S Bus-1 Project Work S/D Due to Project Work
| 14:40 | Dohazari 132/33kV S/S Power Transformer -T-1 HT is restored.
16:45 |  | Roopur- Baghabari 230 KV line -1 Charge (Baghabari 230 /132 KV S/S side).
16:48 |  | Roopur- Baghabari 230 KV line -2 Charge (Baghabari 230 /132 KV S/S side).
| 16:58 | Kallyanpur 132/33kV S/S GT-2 (132kV) HT is restored.
18:08 |  | Unique Meghnaghat Power Limited (UMPL) Syncronized with remarks:- GT
| 18:14 | Srinagar 132/33kV S/S Tr-02 HT is restored.
18:48 |  | Kalurghat 132/33kV S/S TRFO-02(516T) HT Tripped showing RET 650, RET-670,REF-615. relays Due to 33kv R phase blust.
19:45 |  | Unique Meghnaghat Power Limited (UMPL) Tripped with remarks:- GT
| 21:05 | Agargaon 230/132kV S/S Auxiliary Tr-2 HT is restored.
| 21:07 | Agargaon 230/132kV S/S 230kV Transformer-2 ( 715T2) LT is restored.
07:04 |  | Dohazari 132/33kV S/S Power Transformer -T-2 LT Project Work S/D Due to 33 kv Bus shutdown taken by Keranihat Pbs |  |  |  |  | 28 MW load interrup.
07:39 |  | Khulna (C) S/S North- West Ckt-2 Scheduled S/D Due to Annual maintenance
| Sub Divisional Engineer |  |  |  | Executive Engineer |  | Superintendent Engineer
| Network Operation Division |  |  |  | Network Operation Division |  | Load Despatch Circle

## P2
EVENING PEAK GENERATION AND DAY LONG ENERGY DATA OF POWER STATIONS
| Date : | 2023-12-30 | [5 empty] | Page -2
Sl. |  |  |  |  | Present | Peak | Energy
No. | Name of the Power Stations |  | Producer | Installed Capacity | Capacity | Hour | Generated | Remarks
Generation
|  |  |  | Unit No. X Capacity | MW | MW | KWH
1 | Ghorasal Repowered CCPP:Unit-3 (GT |  | PDB | 1*260 | 260 | 0 | 0 | Under maint.
2 | Ghorasal Repowered CCPP Unit-4 |  | PDB | 1*210 | 180 | 0 | 0 | Under maint.
| Ghorasal TPP Unit-5 |  | PDB | 1*210 | 190 | 180 | 4362750
3 | Ghorasal 365 MW CCPP Unit-7 |  | PDB | 1*243+1*122 | 365 | 0 | 0 | Air Compressor problem
| Ghorashal 78.5 MW PP(MAX) |  | QRPP | 2*40 | 0 | 0 | 0 | Contract Expired
4 | Ghorashal 108 MW PP (Regent) |  | IPP | 34*3.35 | 108 | 65 | 1246181 | Gas shortage
5 | Haripur GTPP |  | SBU, PDB | 2*32 | 20 | 0 | 0 | Under maint.
6 | Haripur 412 MW CCPP |  | EGCB | 1*273+1*139 | 412 | 402 | 8974800
7 | Haripur 360 MW CCPP(HPL) |  | IPP | 1*235+1*125 | 360 | 0 | 0 | Contract Expired
8 | Meghnaghat 450 MW CCPP(MPL) |  | IPP | 2*150+1*150 | 450 | 450 | 8822300
9 | Meghnaghat 100 MW(IEL) |  | NENP | 12*8.9 | 100 | 0 | 7680 | Reserve
10 | Meghnaghat CCPP(Summit) |  | IPP | 2*110+1*110 | 335 | 0 | 0 | Gas shortage
11 | Madanganj 102 PP(Summit) |  | NENP | 6*17 | 102 | 14 | 72673 | Low demand
12 | Madanganj-55 MW PP(Summit) |  | IPP | 3*17.08+1*11.3 | 55 | 25 | 190920 | Fuel shortage
13 | Keraniganj 100 MW PP (Powerpac) |  | NENP | 8*13.45 | 75 | 0 | 0 | Reserve
14 | Narshingdi 22 MW PP (Doreen) |  | SIPP, REB | 8*2.90 | 22 | 0 | 0 | Contract Expired
15 | 210 MW Siddhirgonj TPP |  | PDB | 1*210 | 115 | 0 | 0 | Under maint.
16 | Siddhirgonj 2*120 MW GTPP |  | EGCB | 2*105 | 210 | 0 | 0 | Gas shortage
17 | Siddhirganj 100 PP(Dutch Bangla) |  | NENP | 12*8.9 | 100 | 0 | 76205 | Reserve
18 | Siddhirganj 335 MW CCPP |  | EGCB | 1*217+118 | 335 | 0 | 0 | Gas shortage
19 | Gagnagar 102 MW PP (Digital Power) |  | IPP | 12*8.924 | 102 | 16 | 125424 | Low demand
20 | Katpotti 52 MW PP (Sinha) |  | IPP | 7*7.9 | 0 | 0 | 0 | Fuel shortage
21 | Kamalaghat 54 MW PP(Banco Energy) |  | IPP | 3*18 | 54 | 17 | 64800 | Low demand
22 | Kodda 150 MW PP |  | BPDB-RPCL | 9*17.06 | 149 | 98 | 760320 | Low demand
23 | Manikganj 55 MW PP (Northern) |  | IPP | 3*19.3 | 55 | 35 | 69905 | Fuel shortage
24 | Nababganj 55 MW PP (Southern power ) |  | IPP | 3*19.3 | 55 | 17 | 67626 | Fuel shortage
25 | Bosila 108 MW PP(CLC) |  | IPP | 12*8.775+1*3.5 | 0 | 0 | 0
26 | Summit Power,(Madhabdi+Ashulia) |  | SIPP,REB | 3*3.67+4*8.73 | 80 | 33 | 857520 | Engine problem
27 | Maona 33 MW PP(Summit) |  | SIPP,REB | 4*8.73 | 33 | 25 | 554400 | Engine problem
28 | Rupganj 33 MW PP(Summit) |  | SIPP,REB | 4*8.73 | 33 | 24 | 516700 | Engine problem
29 | Gazipur 52 MW PP |  | RPCL | 6*8.9 | 52 | 17 | 141120 | Fuel shortage
30 | Tongi 80 MW GTPP |  | PDB | 1* 105 | 105 | 0 | 0 | Gas shortage
31 | Kodda 300 MW PP Unit-2 (Summit) |  | IPP | 18*17.076 | 300 | 45 | 238364 | Low demand
33 | Bramhangoan 100 MW PP (Aggreko) |  | IPP | 114*0.959 | 0 | 0 | 0 | Contract Expired
34 | Aurahati 100MW PP (Aggreko) |  | IPP | 0.85*23+0.95*91 | 0 | 0 | 0 | Contract Expired
35 | Kodda 149 MW PP Unit-1 (Summit) |  | IPP | 8*18.45+8.97 | 149 | 17 | 209808 | Fuel shortage
36 | Gazipur 100 MW PP |  | RPCL | 6*17.5 | 105 | 35 | 269213 | Low demand
37 | Meghnaghat 104 MW PP (OPCL) |  | IPP | 18.5*6 | 104 | 17 | 51840 | Fuel shortage
38 | Manikgonj 162MW PP(MPGL) |  | IPP | 9*18 | 162 | 35 | 60480 | Low demand
39 | Spectra Solar Plant Ltd. |  | IPP | 35 | 35 | 0 | 181704
40 | Kanchan Purbachal Power Generation Ltd. |  | IPP | 18.4*3 | 55 | 17 | 138960 | Fuel shortage
| Meghnaghat Unique power |  | IPP | 586 | 0 | 60 | 112727 | On test.
| Summit Meghanghat-2 589 MW(Gas) |  | IPP | 589 | 0 | 0 | 0 | On test.
| Dhaka area Total |  |  |  | 5422 | 1644 | 28174420
41 | Chattogram TPP-1 |  | PDB | 1*210 | 180 | 0 | 0 | Gas shortage
| Chattogram TPP-2 |  | PDB | 1*210 | 180 | 0 | 0 | Gas shortage
42 | Raozan 25 MW PP |  | RPCL | 3*8.9 | 25 | 17 | 134766 | Fuel shortage
43 | Teknaf 20MW PP (Solartech) |  | IPP | 20 | 20 | 0 | 118260
44 | Patenga 50MW PP (Baraka) |  | IPP | 8*6.98 | 50 | 20 | 148320 | Fuel shortage
45 | Kaptai Hydro: Unit-1,2,3,4, 5 |  | PDB | 2*40+3*50 | 230 | 86 | 2070640 | Unit-3 under maint.
46 | Sikalbaha 225MW |  | PDB | 1*150+1*75 | 225 | 192 | 4165076 | Gas shortage
47 | Sikalbaha Peaking GT |  | PDB | 1*150 | 150 | 0 | 0 | Under maint.
48 | Sikalbaha 105 MW PP (Baraka Sikalbaha) |  | IPP | 6*17.5 | 105 | 17 | 204909 | Fuel shortage
49 | Hathazari 100 MW peaking PP |  | PDB | 11*8.9 | 98 | 72 | 549504
50 | Dohazari -Kalaish 100 MW Peaking |  | PDB | 6*17 | 102 | 17 | 534138 | Low demand
51 | Juldah 100 MW Unit-1 (Acorn) |  | NENP | 8*13.45 | 100 | 0 | 36000 | Fuel shortage
52 | Juldah 100 MW PP Unit-3 (Acorn) |  | IPP | 8*13.5 | 100 | 12 | 185280 | Fuel shortage
53 | Barabkunda 22 MW PP (Regent) |  | SIPP, PDB | 8*2.90 | 22 | 13 | 298704 | Engine problem
* | Malancha, Ctg. EPZ (United) |  |  | 5*8.73+3*9.34 | 0 | 4 | 385440
54 | Chattogram 108 MW PP (ECPV) |  | IPP | 16*7 | 108 | 0 | 0
55 | Kaptai 7 MW Solar PP |  | PDB | 7.4 MW | 7 | 0 | 23883
56 | Anwara 300 MW PP (United) |  | IPP | 17*17+24 | 300 | 150 | 619745 | Low demand
57 | Jodiac Power |  | IPP | 3*18.55+1*3.6 | 54 | 17 | 107594 | Fuel shortage
58 | Karnaphuli Power Ltd. |  | IPP | 18.415*6+6.5 | 110 | 22 | 288545 | Fuel shortage
59 | Juldah unit-2 (Acorn) |  | IPP | 8*13.6 | 100 | 12 | 176640 | Fuel shortage
60 | Anlima Energy Ltd. |  | IPP | 6*21.2 | 116 | 17 | 272236 | Fuel shortage
| Mirsharai 150 MW |  | BPDB-RPCL | 18.5*9 | 163 | 54 | 255927 | Fuel shortage
| SS Power I |  | SS Power | 2*612 | 1224 | 292 | 7079999 | Coal shortage
| Cox's Bazar Wind |  | IPP | 66 | 0 | 0 | 10560 | On test.
| Matarbari 2*600 MW (CPGCL) |  | CPGCL | 0 | 0 | 647 | 13461818 | On test.
| Mirsharai 150 MW (Gas) |  | BPDB-RPCL | 18.5*9 | 0 | 0 | 0 | On test.
| Chattogram area Total |  |  |  | 3769 | 1661 | 31127984
61 | Ashuganj TPP Unit- 3 |  | APSCL | 1*150 | 0 | 0 | 0 | Contract Expired
| Ashuganj TPP Unit- 4 |  | APSCL | 1*150 | 0 | 0 | 0 | Contract Expired
| Ashuganj TPP Unit- 5 |  | APSCL | 1*150 | 0 | 0 | 0 | Contract Expired
62 | Ashuganj 225 MW CCPP |  | APSCL | 1*142+1*75 | 221 | 0 | 0 | Under maint.
63 | Ashuganj 450 MW CCPP(North) |  | APSCL | 1*360 | 360 | 310 | 7633200 | FGMO
64 | Ashuganj 450 MW CCPP(South) |  | APSCL | 1*360 | 360 | 0 | 0 | Gas shortage
| Ashuganj 420 MW CCPP(East) |  | APSCL | 284*1+116*1 | 400 | 393 | 7624000
65 | Ashuganj 50 MW PP |  | APSCL | 14*3.968 | 45 | 45 | 1101816
66 | Ashuganj 55 MW PP (Precision) |  | QRPP | 0 | 0 | 25 | 456480 | Gas shortage
67 | Ashuganj 195 MW PP (APSCL-United) |  | IPP | 20*9.73+1*16 | 195 | 45 | 133818 | Gas shortage
68 | Ashuganj 51 MW PP (Midland) |  | IPP | 6*9.34 | 51 | 43 | 824945 | Engine problem
69 | Ashuganj 150 MW PP (Midland) |  | IPP | 23*7.015 | 150 | 55 | 309454 | Fuel shortage
70 | Titas 50 MW Peaking PP |  | PDB | 6*8.92 | 52 | 0 | 70384 | Reserve
71 | Chandpur 150 MW CCPP |  | PDB | 1*106+1*57 | 163 | 0 | 0 | Under maint.
72 | Chandpur 200 MW (Desh energy) |  | IPP | 12*18.4 | 200 | 17 | 276480 | Fuel shortage
73 | Feni 22 MW PP (Doreen) |  | SIPP, PDB | 8*2.90 | 22 | 18 | 428400 | Engine problem
74 | Feni 11 MW PP (Doreen) |  | SIPP, REB | 4*2.90 | 11 | 11 | 186840
** | Impoprt (Tripura) |  | Imported power | 0 | 160 | 92 | 1967040
75 | Jangalia 33 MW PP (Summit) |  | SIPP, PDB | 4*8.73 | 33 | 33 | 697400
76 | Jangalia 52 MW PP (Lakdanavi) |  | IPP | 6*8.92 | 52 | 50 | 306542
77 | Cumilla 25 MW PP (Summit) |  | SIPP, REB | 3*3.67+2*6.97 | 25 | 6 | 224870 | Engine problem
78 | Daudkandi 200 MW PP (B.Trac) |  | IPP | 154*1.4 | 0 | 0 | 0 | Contract Expired
79 | Feni Lanka Power |  | IPP | 7*18.415+1*9.78 | 114 | 80 | 473100
80 | Chowmuhani 113 MW |  | IPP | 12*9.78+2*3.1 | 113 | 48 | 368760 | Fuel shortage
81 | Bhairob 54.5 MW |  | IPP | 3*18.2 | 54 | 17 | 219960 | Engine problem
82 | Chandpur 115(Doreen) |  | IPP | 4*18.5+2*22.5 | 115 | 18 | 192960 | Fuel shortage
| Cumilla Area Total |  |  |  | 2896 | 1306 | 23496449
83 | RPCL 210MW CCPP |  | IPP | 4*35+1*70 | 202 | 71 | 1930560 | Gas shortage
84 | Tangail 22 MW PP (Doreen) |  | SIPP, PDB | 8*2.90 | 22 | 0 | 0 | Contract Expired
85 | Jamalpur 95 MW PP(Powerpac) |  | IPP | 0 | 0 | 0 | 0 | Under maint.
86 | Sarishabari 3 MW Solar Plant |  | IPP | 1*3 | 3 | 0 | 12550
87 | Mymensingh 200 MW PP (United) |  | IPP | 9.78*21 | 200 | 37 | 393600 | Fuel shortage
88 | Jamalpur 115 MW PP (United) |  | IPP | 9.78*12 | 115 | 80 | 1047600 | Fuel shortage
89 | Sutiakhali 50 MW Solar PP |  | IPP | 50 | 50 | 0 | 297590
90 | Tangail Palli Power Gen 22 MW |  | IPP | 4*6.7 | 22 | 3 | 75120 | Fuel shortage
| Mymensingh Area Total |  |  |  | 614 | 191 | 3757020
91 | Fenchugonj CCPP Phase-1 |  | PDB | 2*32+1*33 | 70 | 8 | 665000 | Machine problem
92 | Fenchugonj CCPP Phase-2 |  | PDB | 2*35+1*35 | 90 | 0 | 0 | Machine problem
93 | Kushiara 163 MW CCPP (KP) |  | IPP | 1*109+1*54 | 163 | 163 | 3327055
94 | Shajibazar 330 MW CCPP |  | PDB | 3*110 | 330 | 0 | 0 | Under maint.
95 | Fenchugonj 51 MW PP (Barakatullah) |  | RPP | 19*2.90 | 51 | 53 | 1057200
| Fenchuganj 44 MW (Energyprima) |  | NENP | 12*3.3+5*2 | 50 | 25 | 510408 | Gas shortage
96 | Hobiganj 11 MW PP Cofidence-E |  | SIPP, REB | 4*2.90 | 11 | 11 | 192000 | Engine problem
97 | Shahjibazar GTPP Unit- 8 & 9 |  | PDB | 2*35 | 66 | 64 | 1346880
98 | Shahjibazar 86 MW PP (Shahjibazar) |  | RPP | 32*2.90 | 86 | 50 | 999360 | Gas shortage
99 | Shahjibazar 100 MW GTPP |  | PDB | 1*100 | 100 | 0 | 0 | Under maint.
100 | Sylhet 225 MW CCPP |  | PDB | 1*142+1*89 | 231 | 207 | 5191270 | Machine problem
101 | Sylhet 20 MW GTPP |  | PDB | 1*20 | 20 | 0 | 0 | Gas shortage
| Sylhet 50 MW PP (EPL) |  | NENP | 27*2 | 0 | 0 | 0 | Contract Expired
102 | Shahjahanulla 25 MW PP |  | SIPP, REB | 3*9.34 | 25 | 24 | 337224
103 | Bibiana-II 341 MW CCPP (Summit) |  | IPP | 1*222+1*119 | 341 | 300 | 7428000 | FGMO
104 | Bibiyana-III 400 MW CCPP |  | PDB | 285*1+134*1 | 400 | 402 | 9159000
105 | Sylhet 10MW PP (Desh) |  | RPP | 6*1.95 | 10 | 10 | 195480
106 | Bibiyana South 400 MW |  | PDB | 400 MW | 383 | 0 | 0 | Under maint.
| Sylhet Area Total |  |  |  | 2427 | 1317 | 30408877
107 | Bheramara GTPP Unit-3 |  | PDB | 1*20 | 16 | 0 | 0 | Reserve
** | Bheramara (HVDC ) |  | Imported power | 2*500 | 1000 | 788 | 16656000
108 | Khulna 115 PP MW (KPCL-2) |  | NENP | 7*17 | 115 | 0 | 20160 | Reserve
109 | Faridpur 50 MW Peaking PP |  | PDB | 8*6.89 | 54 | 0 | 0 | Reserve
110 | Khulna 225 MW CCPP |  | NWPGCL | 1*150+1*75 | 230 | 0 | 0 | Fuel shortage
111 | Gopalganj 100 MW Peaking PP |  | PDB | 16*6.98 | 109 | 0 | 0 | Machine problem
112 | Bheramara 410 MW CCPP |  | NWPGCL | 1*278+1*132 | 410 | 0 | 0 | Gas shortage
| Noapara 40 MW PP (Khanjahan Ali) |  | NENP | 5*8.5 | 40 | 0 | 46125 | Reserve
113 | Noapara 100 MW PP (Bangla Trac) |  | IPP | 70*1.4 | 0 | 0 | 0 | Contract Expired
114 | Rupsha 105 MW PP (Orion rupsha) |  | IPP | 6*18.445 | 105 | 17 | 157920 | Low demand
115 | Madhumati 100 MW PP |  | NWPGCL | 6*18 | 105 | 0 | 0 | Fuel shortage
116 | Mongla Orion 100 MW Solar PP |  | IPP | 100 | 100 | 0 | 437760
| Khulna 330 MW CCPP (OIL) |  | BPDB | 1*220+1*110 | 336 | 0 | 0 | On test.
| Rampal 1320 MW (BIFPCL) |  | NTPC&BPDB | 660*2 | 617 | 625 | 13301820
| Kulna 225 MW CCPP (GAS) |  | NWPGCL | 0 | 0 | 0 | 0
| Khulna Area Total |  |  |  | 3237 | 1430 | 30619785
117 | Barisal 110 MW PP (Summit ) |  | IPP | 7*17.076 | 110 | 0 | 0 | Reserve
118 | Bhola 33 MW PP (Venture) |  | NENP | 1*34.50 | 40 | 19 | 369752 | Engine problem
119 | Bhola 225 MW CCPP |  | PDB | 2*63+1*68 | 194 | 55 | 1342000 | ST Under maint.
120 | Bhola 95 MW PP (Aggreko) |  | QRPP | 96*1.10 | 0 | 0 | 0 | Contract Expired
121 | Payra 1320 MW |  | BCPCL | 2*622 | 1244 | 610 | 12811900 | Unit-2 under maint.
122 | Bhola Nutan Biddut BD LTD |  | IPP | 220 | 220 | 220 | 4859482
123 | United Payra Power Ltd. |  | IPP | 8*18.5+1*9.5 | 150 | 35 | 314400 | Low demand
| Barisal 307 MW |  | IPP | 307*1 | 307 | 250 | 5170900 | Coal shortage
| Barisal Area Total |  |  |  | 2265 | 1189 | 24868434
124 | Baghabari 71 MW GTPP |  | PDB | 1*71 | 71 | 0 | 0 | Gas shortage
| Baghabari 100 MW GTPP |  | PDB | 1*100 | 100 | 0 | 0 | Gas shortage
125 | Baghabari 50 MW Peaking PP |  | PDB | 6*8.9 | 52 | 0 | 0 | Reserve
126 | Bera 70 MW Peaking PP |  | PDB | 9*8.29 | 71 | 0 | 0 | Reserve
127 | Amnura 50 MW PP(Sinha) |  | NENP | 7*7.79 | 28 | 0 | 0 | Reserve
128 | Katakhali 50 MW PP (Northern) |  | QRPP | 6*8.9 | 50 | 42 | 100850
129 | Katakhali 50 MW Peaking PP |  | PDB | 6*8.7 | 50 | 40 | 155644
130 | Sirajgonj Unit-1 225MW |  | NWPGCL | 1*150+1*75 | 210 | 0 | 0 | Gas shortage
131 | Sirajgonj Unit-2 225MW |  | NWPGCL | 1*150+1*75 | 220 | 0 | 0
132 | Sirajgonj Unit-3 225MW |  | NWPGCL | 1*141 | 220 | 0 | 0 | Gas shortage
133 | Sirajgonj 400 MW CCPP Unit-4 |  | SNWPGCL | 1*282+1*132 | 414 | 204 | 6150618 | Gas shortage
134 | Santahar 50 MW Peaking PP |  | PDB | 6*8.7 | 50 | 38 | 153468
135 | Bogra 22 MW PP (GBB) |  | RPP | 0 | 0 | 0 | 0 | Contract Expired
136 | Bogura 20 MW PP (Energyprima) |  | NENP | 5*3.3+5*2 | 0 | 0 | 0 | Contract Expired
137 | Ullapara 11 MW PP (Summit) |  | SIPP, REB | 4*2.90 | 11 | 8 | 119574 | Engine problem
138 | Natore 52 MW PP (Rajlanka) |  | IPP | 6*8.92 | 52 | 8 | 98179 | Fuel shortage
139 | Chapainawabganj 100 MW Peaking PP |  | PDB | 12*8.924 | 104 | 92 | 529296 | Engine problem
140 | Baghabari 200 MW PP (Paramount) |  | IPP | 135*1.6 | 200 | 0 | 0 | Fuel shortage
141 | Bagura 113 MW PP (Confidence)-2 |  | IPP | 6*18.55+7.2 | 113 | 0 | 0 | Reserve
142 | Confidence Power Bogura Unit-1 113 MW |  | IPP | 6*18.55 | 113 | 0 | 0 | Reserve
143 | Sirajgonj 6.55 MW Solar |  | NWPGCL | 1*6 | 6 | 0 | 29280
| Adani Power Jharkhanda Ltd |  | Imported power | 748*2 | 1496 | 762 | 15572727
| Rajshahi Area Total |  |  |  | 3631 | 1194 | 22909636
144 | Barapukuria TPP Unit-1 |  | PDB | 1*125 | 85 | 0 | 0 | Under maint.
| Barapukuria TPP Unit-2 |  | PDB | 1*125 | 85 | 0 | 0 | Under maint.
145 | Barapukuria 275 MW TPP Unit-3 |  | PDB | 1*275 | 274 | 170 | 4129400 | Coal shortage
146 | Rangpur 20 MW GTPP |  | PDB | 1*20 | 20 | 0 | 0
147 | Saidpur 20 MW GTPP |  | PDB | 1*20 | 20 | 0 | 0
148 | Rangpur 113 MW PP (Confidence) |  | IPP | 9*6.984+7*7.015+3.15*2 | 113 | 49 | 249379 | Fuel shortage
149 | Sympa Solar Power 8MW |  | IPP | 8 MW | 8 | 0 | 30423
150 | Energypac Power Venture Thakurgaon Ltd. |  | IPP | 115 | 115 | 111 | 732096
| Intraco Solar 30 MW |  | IPP | 1*30 | 30 | 0 | 182414
| Teesta Solar Limited |  | BPCL | 16*12.5 | 200 | 0 | 1011060
| Rangpur Area Total |  |  |  | 950 | 330 | 6334772
| Total |  |  |  | 25211 | 10262 | 201697377
| Eastern Grid Total |  |  |  | 15128 | 6119 | 116964750
| Western Grid Total |  |  |  | 10083 | 4143 | 84732627
| National Grid Total |  |  |  | 25211 | 10262 | 201697377
*Data collected from respective power station over telephone.
Executive Engineer
Network Operation Division
Page- 3

## P3
POWER GRID COMPANY OF BANGLADESH LTD.
NATIONAL LOAD DESPATCH CENTER
MAXIMUM LOAD SERVED BY DIFFERENT GRID SUB-STATIONS
QF-LDC-09
| Date: | 2023-12-30
| (a) ENTIRE EASTERN GRID : |  | 6780.57 | MW | (b) ENTIRE WESTERN GRID : |  | 3003.8 | MW
| i) Dhaka area |  | 3780.57 | MW | i) Khulna area |  | 1128.9 | MW
| ii) Chittagong area |  | 1015 | MW | ii) Rajshahi area |  | 933.4 | MW
| iii) Comilla area |  | 837 | MW | iii) Barisal area |  | 282.5 | MW
| iv) Mymensingh area |  | 770 | MW | iv) Rangpur area |  | 659 | MW
| v) Sylhet area |  | 378 | MW
|  | SYSTEM TOTAL DEMAND ( a + b ) = |  | 9784.37 | MW
MAXIMUM LOAD SERVED BY DIFFERENT SUB-STATIONS
| Sub-station | Load (MW) | Time | Sub-station | Load (MW) | Time | Sub-station | Load (MW) | Time | Sub-station | Load (MW) | Time | Sub-station | Load (MW) | Time
1 | AKS | 21 | 15:00 | Chhatak | 26 | 18:30 | Kamrangirchar | 39.6 | 13:00 | Narinda | 52 | 13:00 | Sherpur | 98 | 18:00
2 | AKSML | 15 | 15:00 | Chowmuhani | 132 | 19:30 | Kaptai | N/A | N/A | Narshingdi | 142 | 19:00 | Shikalbaha | 24 | 18:00
3 | Aftabnagar | 24 | 14:00 | Chuadanga | 70 | 18:00 | Kazla | 78 | 13:00 | Natore | 94 | 18:00 | Shikalbaha-230 | N/A | N/A
4 | Agargaon | 55 | 13:00 | Coxsbazar | 79 | 19:00 | Keranigonj | 60 | 13:00 | Nawabganj | 27.4 | 21:00 | Shitalakhya | 81 | 12:00
5 | Agrabad | 50 | 18:30 | Cumilla(N) | 107 | 18:30 | Khagrachori | 24 | 18:00 | Netrakona | 94 | 18:00 | Sholosohor | 34 | 12:00
6 | Amnura | 35 | 13:00 | Cumilla(S) | 109 | 13:00 | Khulna | 67 | 13:00 | New | 6.9 | 12:00 | Shyampur | 152 | 13:00
7 | Ashuganj | 46 | 18:00 | Daudkandi | 108 | 19:00 | Khulshi | 145 | 17:00 | Niamatpur | 52 | 08:00 | Siddhirganj | 86 | 13:00
8 | BIPTC | N/A | N/A | Dhaka | 16 | 13:00 | Kishoreganj | 104 | 19:00 | Noapara | 38 | 13:00 | Sirajganj | 76 | 18:30
9 | BSRM | 85 | 15:00 | Dhamrai | 96 | 15:00 | Kodda | 225 | 18:00 | PHP | 4 | 16:00 | Sonargaon | 82 | 10:00
10 | Bagerhat | 66 | 18:00 | Dhanmondi | 98 | 13:00 | Kulaura | 26 | 18:00 | Pabna | 84 | 18:00 | Sreemongol | 48 | 18:00
11 | Bakulia | 62 | 18:00 | Dohazari | 60 | 18:00 | Kurigram | 50 | 18:00 | Palashbari | 73 | 18:00 | Sreepur | 57 | 12:00
12 | Banani | 22.4 | 13:00 | Faridpur | 106 | 18:30 | Kushtia | 96 | 18:00 | Panchagarh | 44 | 18:00 | Srinagar | 28.32 | 21:00
13 | Bangabhaban | 4 | 18:00 | Fatullah | 58 | 12:00 | Lalbag | 55 | 19:00 | Patuakhali | 65.5 | 21:00 | Sunamganj | 33 | 18:30
14 | Barapukuria | 44 | 18:00 | Fenchuganj | 24 | 18:00 | Lalmonirhat | 34 | 18:00 | Payra | 16 | 19:00 | Sylhet | 10 | 18:00
15 | Barguna | 14 | 21:00 | Feni | 70 | 18:00 | MI_Cement | 18.4 | 05:00 | Postogola | 41 | 13:00 | Sylhet-132 | 89 | 19:00
16 | Barishal | 71 | 21:00 | GPH | 82 | 22:00 | Madanganj | 33 | 23:00 | Purbachal | 13 | 18:00 | TK | 19.5 | 19:00
17 | Barishal-230 | 62 | 20:00 | Ghorashal | 53 | 19:30 | Madaripur | 63 | 21:00 | Purbasadipur | 104 | 18:00 | Tangail | 137 | 18:30
18 | Baroaulia | 60 | 13:00 | Goalpara | 22 | 00:00 | Madartek | 60.46 | 13:00 | Rahim | 50 | 14:00 | Thakurgaon | 71 | 18:00
19 | Baroirhat | 37 | 19:00 | Gollamari | 42 | 18:00 | Madunaghat | 34 | 18:00 | Rajbari | 48 | 18:00 | Tongi | 113 | 11:00
20 | Bashundhara | 134 | 13:00 | Gopalganj | 70.6 | 18:30 | Magura | 42 | 18:30 | Rajendrapur | 88 | 13:00 | Ullon | 32 | 13:00
21 | BashundharaCement | 6 | 10:00 | Gulshan | 64 | 14:00 | Mahasthangarh | 52 | 09:00 | Rajshahi | 97 | 13:00 | Uttara | 43 | 13:00
22 | Beanibazar | 44 | 18:00 | Halishahar | 87 | 15:00 | Manikganj | 82 | 18:30 | Rajshahi-230 | 24 | 09:00 | UttaraNew | 29 | 13:00
23 | Benapole | 50 | 18:00 | HaripurSBU | 163 | 13:00 | Maniknagar | 51 | 13:00 | Ramganj | 76 | 21:00 | Zigatola | 38 | 13:00
24 | Bhaluka | 108 | 18:30 | Hasnabad | 61 | 12:00 | Matarbari | 31 | 18:00 | Rampur | 18 | 14:00
25 | Bhandaria | 32 | 20:00 | Hathazari | 49 | 18:00 | Matuail | 61 | 12:00 | Rangamati | 14 | 18:00
26 | Bhangura | 20 | 18:30 | Ishurdi | 44 | 18:30 | Millgate | 95 | 12:00 | Rangpur | 93 | 18:30
27 | Bheramara(GK) | 39 | 18:30 | Jaldhaka | 52 | 18:00 | Mirpur | 89 | 18:30 | Ruppur | 3 | 09:00
28 | Bhulta | 213 | 19:30 | Jamalpur | 128 | 21:00 | Mirsorai | 3.5 | 18:00 | SSM | 0 | 01:00
29 | Bog-Sherpur | 44 | 13:00 | Jashore | 81 | 18:30 | Mirzapur | 40 | 18:30 | Saidpur | 90 | 18:30
30 | Bogura | 106 | 14:00 | Jhenaidah | 88 | 18:00 | Mithapukur | 41 | 17:00 | Satkhira | 83 | 18:30
31 | Borhanuddin | 35 | 21:00 | Joydebpur | 138 | 12:00 | Modern | 0 | 00:00 | Satmasjid | 81 | 13:00
32 | Brahmanbaria | 101 | 18:00 | Joypurhat | 41 | 18:30 | Mogbazar | 80.2 | 13:00 | Savar | 112 | 19:00
33 | Cantonment | 84 | 18:00 | Juldah | 20 | 13:00 | Mongla | 24 | 09:00 | SevenRings | 22.41 | 15:00
34 | Chandpur | 42 | 18:30 | KSRM | 45 | 10:00 | Motijheel | 30 | 13:00 | ShahCement | 33 | 01:00
35 | Chandraghona | 20 | 18:00 | Kabirpur | 220 | 11:00 | Munshiganj | 68 | 13:00 | Shahjadpur | 70 | 18:00
36 | Chapai | 51 | 12:00 | Kachua | 45 | 19:30 | Mymensingh | 154 | 18:00 | Shahjibazar | 95 | 21:00
37 | Charsaidpur | 26 | 16:00 | Kallyanpur | 69 | 18:00 | Naogaon | 91 | 18:30 | Shahmirpur | 35 | 19:30
38 | Chauddagram | 38 | 18:00 | Kalurghat | 27 | 12:00 | Narail | 38 | 18:00 | Shariatpur | 50 | 21:00
| Sub Divisional Engineer |  |  |  | Executive Engineer |  |  |  | Superintendent Engineer
| Network Operation Division |  |  |  | Network Operation Division |  |  |  | Load Despatch Circle
| (1) Honbl. State Minister |  |  |  | (8) Executive Director (O & M) PGCB. |  |  |  | (18) C.E. Transmission (1 & 2) PGCB.
| Ministry of Power,Energy & Mineral |  |  |  | (9) Member,Generation,PDB. |  |  |  | (19) S.E. System Protection,PGCB.
| Resources, GOB. |  |  |  | (10) Member,Distribution,PDB. |  |  |  | (20) Director,Public Relation,PDB.
| (2) Secy (Power Divn.)Ministry of |  |  |  | (11) Member,Transmission & |  |  |  | (21) Director Program, PDB.
| Power,Energy & Mineral Resources. |  |  |  | System Operation,PDB. |  |  |  | (22) S.E. Consumer Affairs,PDB.
| (3) Director General,Power cell |  |  |  | (12) Member,P&D,PDB. |  |  |  | (23) Director,Project Planning,PDB.
| (4) Chairman,BERC |  |  |  | (13) C.E (P & D), PGCB. |  |  |  | (24) Director,System Planning,PDB.
| (5) Chairman, BPDB. |  |  |  | (14) G.M. Commercial Operation |  |  |  | (25) Executive Eng.IMD.
| (6) Managing Director, PGCB. |  |  |  | (15) C.E. Generation,PDB. |  |  |  | (26) Executive Eng. EMD.
| (7) Member(Power & Industry) |  |  |  | (16) C.E, (P & D),PDB. |  |  |  | (27) NLDC
| Planning Commission. |  |  |  | (17) C.E. System Operation,PGCB

## Voltage
e
MAXIMUM & MINIMUM VOLTAGES OF DIFFERENT GRID SUB-STATIONS:
| Date: | 2023-12-30 | [7 empty] | QF-LDC-10
| Sub-Station | Max Voltage | Hour | Min | Hour | Sub-Station | Maxm | Hour | Min | Hour
|  |  |  | Voltage |  |  | Voltage |  | Voltage
| 400 KV | KV | Hour | KV | Hour | 400 KV | KV | Hour | KV | Hour
14 | Aminbazar | 410 | 04:00 | 382 | 12:00 | Gopalganj | 416 | 04:00 | 391 | 12:00
| Ashuganj | N/A | N/A | N/A | N/A | Kaliakoir | 406 | 06:00 | 39 | 17:00
| Bhulta | 416 | 02:00 | 394 | 12:00 | Madunaghat_I | N/A | N/A | N/A | N/A
| Bibiana | 416 | 03:00 | 406 | 16:00 | Payra | 421 | 03:00 | 406 | 12:00
| BIPTC | 410 | 03:00 | 395 | 10:00 | Rahanpur | 414 | 04:00 | 398 | 11:00
| Bogura | N/A | N/A | N/A | N/A | Rampal | 414 | 02:00 | 393 | 12:00
| 230 KV | KV |  | KV |  | 230 KV | KV |  | KV
| Agargaon | 242 | 04:00 | 224 | 12:00 | Hasnabad | 240 | 02:00 | 225 | 11:00
| AKSML | 235 | 18:00 | 223 | 08:00 | Hathazari | 233 | 18:00 | 225 | 11:00
| Aminbazar | 241 | 00:00 | 228 | 12:00 | Ishurdi | 256 | 01:00 | 223 | 10:00
| Ashuganj | 238 | 01:00 | 225 | 12:00 | Jhenaidah | 239 | 04:00 | 223 | 08:00
| Ashuganj-400 | N/A | N/A | N/A | N/A | Kaliakoir | 238 | 06:00 | 225 | 16:00
| Baghabari | 236 | 02:00 | 223 | 11:00 | Keranigonj | 242 | 04:00 | 224 | 12:00
| Barapukuria | 224 | 03:00 | 216 | 07:00 | Khulna(S) | 245 | 02:00 | 228 | 08:00
| Barapukuria-230 | N/A | N/A | N/A | N/A | Madunaghat_I | N/A | N/A | N/A | N/A
| Barishal | 244 | 03:00 | 237 | 12:00 | Maniknagar | 240 | 01:00 | 226 | 12:00
| Bheramara | 238 | 04:00 | 222 | 10:00 | Meghnaghat | 245 | 00:00 | 234 | 15:00
| Bhulta | 244 | 02:00 | 227 | 12:00 | Mirsorai | 235 | 18:00 | 224 | 12:00
| Bibiana | 239 | 00:00 | 233 | 11:00 | Rajshahi | 238 | 04:00 | 221 | 10:00
| BIPTC | 239 | 04:00 | 222 | 10:00 | Rampal | 240 | 02:00 | 226 | 12:00
| Bogura | 230 | 04:00 | 220 | 11:00 | Rampur | N/A | N/A | N/A | N/A
| Borhanuddin | 245 | 05:00 | 241 | 08:00 | Rampura | 239 | 01:00 | 218 | 00:00
| BSRM | 235 | 04:00 | 226 | 08:00 | Shikalbaha | 230 | 18:00 | 221 | 12:00
| Cumilla(N) | 237 | 01:00 | 228 | 11:00 | Shyampur | 242 | 04:00 | 225 | 12:00
| Fenchuganj | 242 | 01:00 | 236 | 15:00 | Siddhirganj | 244 | 03:00 | 228 | 12:00
| Ghorashal | 240 | 00:00 | 235 | 15:00 | Sirajgonj | 240 | 02:00 | 229 | 12:00
| Ghorashal-230 | N/A | N/A | N/A | N/A | Sreepur | 236 | 04:00 | 222 | 12:00
| GPH | 231 | 22:00 | 226 | 05:00 | Tongi | 237 | 04:00 | 221 | 11:00
| Haripur | 237 | 00:00 | 225 | 12:00
| 132 kV | KV |  | KV |  | Tongi
| Aftabnagar | 137 | 02:00 | 126 | 12:00 | Lalbag | 143 | 04:00 | 131 | 12:00
| Agargaon | 143 | 04:00 | 130 | 12:00 | Lalmonirhat | 130 | 05:00 | 122 | 08:00
| Agrabad | 137 | 17:00 | 131 | 11:00 | Madanganj | 137 | 04:00 | 129 | 12:00
| AKS | 135 | 18:30 | 127 | 11:00 | Madaripur | 135 | 05:00 | 128 | 12:00
| Aminbazar | 140 | 02:00 | 128 | 12:00 | Madartek | 137 | 03:00 | 128 | 02:00
| Amnura | 137 | 03:00 | 127 | 11:00 | Madunaghat | 139 | 18:00 | 132 | 11:00
| Ashuganj | 142 | 04:00 | 133 | 12:00 | Magura | 140 | 03:00 | 127 | 11:00
| Bagerhat | 133 | 02:00 | 122 | 08:00 | Mahasthangarh | 136 | 04:00 | 126 | 08:00
| Bakulia | 138 | 09:00 | 132 | 11:00 | Manikganj | 135 | 04:00 | 126 | 16:00
| Banani | 144 | 04:00 | 129 | 12:00 | Maniknagar | 134 | 00:00 | 124 | 12:00
| Bangabhaban | 132 | 00:00 | 124 | 12:00 | Matarbari | 132 | 09:00 | 126 | 07:00
| Barapukuria | 135 | 03:00 | 128 | 07:00 | Matuail | 138 | 02:00 | 128.5 | 12:00
| Barguna | 137 | 04:00 | 133 | 00:00 | Millgate | 142 | 03:00 | 129 | 12:00
| Barishal | 140 | 05:00 | 131 | 10:00 | Mirpur | 140 | 02:00 | 127 | 12:00
| Barishal-230 | 140 | 03:00 | 134 | 12:00 | Mirzapur | 134 | 22:00 | 125 | 11:00
| Baroaulia | 137 | 18:30 | 131 | 12:00 | Mithapukur | 135 | 05:00 | 125 | 08:00
| Baroirhat | 137 | 19:00 | 126 | 09:00 | MI_Cement | 138.8 | 04:00 | 128.4 | 12:00
| Bashundhara | 142 | 03:00 | 127 | 12:00 | Modern | 137 | 17:00 | 132 | 12:00
| BashundharaCement | 137 | 04:00 | 129 | 12:00 | Mogbazar | 137 | 05:00 | 127 | 12:00
| Beanibazar | 134 | 00:00 | 131 | 12:00 | Mongla | 132 | 03:00 | 123 | 11:00
| Benapole | 137 | 02:00 | 124 | 08:00 | Motijheel | 132 | 00:00 | 124 | 12:00
| Bhaluka | 135 | 00:00 | 125 | 12:00 | Munshiganj | 138 | 01:00 | 129 | 12:00
| Bhandaria | 136 | 09:00 | 132 | 10:00 | Mymensingh | 135 | 09:00 | 123 | 12:00
| Bhangura | 141 | 03:00 | 131 | 11:00 | Naogaon | 133 | 04:00 | 125 | 08:00
| Bheramara | 139 | 04:00 | 129 | 10:00 | Narail | 138 | 01:00 | 128 | 10:00
| Bheramara(GK) | 137 | 04:00 | 129 | 08:00 | Narinda | 0 | 00:00 | N/A | N/A
| Bhulta | 127 | 03:00 | 119 | 12:00 | Narshingdi | 133 | 00:00 | 121 | 12:00
| Bog-Sherpur | 138 | 04:00 | 125 | 10:00 | Natore | 139 | 04:00 | 129 | 10:00
| Bogura | 136 | 05:00 | 129 | 08:00 | Nawabganj | 140 | 01:00 | 130 | 12:00
| Bogura-230 | 135 | 04:00 | 124 | 01:00 | Netrakona | 133 | 10:00 | 128 | 07:00
| Brahmanbaria | 133 | 00:00 | 127 | 12:00 | New | 140 | 00:00 | 130 | 12:00
| Cantonment | 142 | 04:00 | 130 | 12:00 | Niamatpur | 133 | 02:00 | 123 | 08:00
| Chandpur | 137 | 17:00 | 127 | 07:00 | Noapara | 135 | 01:00 | 125 | 11:00
| Chandraghona | 138 | 18:30 | 132 | 11:00 | Pabna | 140 | 03:00 | 130 | 10:00
| Chapai | 137 | 05:00 | 130 | 10:00 | Palashbari | 133 | 04:00 | 125 | 08:00
| Charsaidpur | 139 | 04:00 | 129 | 12:00 | Panchagarh | 138 | 19:00 | 120 | 12:00
| Chauddagram | 139 | 09:00 | 130 | 11:00 | Patuakhali | 136 | 01:00 | 133 | 08:00
| Chhatak | 134 | 00:00 | 131 | 18:30 | Payra | 139 | 04:00 | 134 | 11:00
| Chowmuhani | 134 | 17:00 | 126 | 07:00 | PHP | 137 | 09:00 | 129 | 11:00
| Chuadanga | 138 | 04:00 | 126 | 11:00 | Postogola | 139 | 00:00 | 130 | 12:00
| Coxsbazar | 129 | 09:00 | 124 | 12:00 | Purbachal | 143 | 03:00 | 127 | 12:00
| Cumilla(N) | 140 | 09:00 | 133 | 11:00 | Purbasadipur | 133 | 19:00 | 121 | 10:00
| Cumilla(S) | 140 | 17:00 | 128 | 11:00 | Rahanpur | 138 | 04:00 | 132 | 12:00
| Daudkandi | 137 | 01:00 | 132 | 08:00 | Rahim | 138 | 05:00 | 129 | 12:00
| Dhaka | 138 | 03:00 | 126 | 12:00 | Rajbari | 138 | 04:00 | 129 | 08:00
| Dhamrai | 138 | 04:00 | 128 | 16:00 | Rajendrapur | 137 | 04:00 | 127 | 12:00
| Dhanmondi | 140.7 | 04:00 | 129 | 12:00 | Rajshahi | 137 | 02:00 | 128 | 11:00
| Dohazari | 136 | 17:00 | 131 | 11:00 | Rajshahi-230 | 138 | 02:00 | 129 | 10:00
| Faridpur | 136 | 03:00 | 129 | 12:00 | Ramganj | 133 | 13:00 | 125 | 11:00
| Fatullah | 141 | 02:00 | 130 | 12:00 | Rampur | 138 | 19:00 | 132 | 12:00
| Fenchuganj | 138 | 09:00 | 136 | 02:00 | Rampura | 136 | 00:00 | 126 | 12:00
| Feni | 135 | 17:00 | 129 | 08:00 | Rangamati | 137 | 17:00 | 131 | 11:00
| Ghorashal | 142 | 00:00 | 136 | 15:00 | Rangpur | 132 | 02:00 | 123 | 09:00
| Goalpara | 137 | 03:00 | 126 | 08:00 | Ruppur | 140 | 02:00 | 131 | 10:00
| Gollamari | 135 | 03:00 | 125 | 11:00 | Saidpur | 133 | 05:00 | 122 | 08:00
| Gopalganj | 135 | 03:00 | 127 | 08:00 | Satkhira | 133 | 04:00 | 123 | 08:00
| Gopalganj-400 | 136 | 02:00 | 128 | 12:00 | Satmasjid | 142 | 04:00 | 130 | 12:00
| Gulshan | 136 | 00:00 | 127 | 12:00 | Savar | 137 | 00:00 | 127 | 12:00
| Halishahar | 137 | 09:00 | 131 | 11:00 | SevenRings | 145 | 03:00 | 134 | 12:00
| Haripur | 138 | 05:00 | 129 | 12:00 | ShahCement | 139 | 04:00 | 129 | 12:00
| HaripurSBU | 138 | 05:00 | 129 | 12:00 | Shahjadpur | 140 | 00:00 | 133 | 11:00
| Hasnabad | 139 | 00:00 | 130 | 12:00 | Shahjibazar | 134 | 00:00 | 131 | 12:00
| Hathazari | 140 | 18:00 | 132 | 11:00 | Shahmirpur | 139 | 18:00 | 132 | 12:00
| Ishurdi | 142 | 04:00 | 132 | 10:00 | Shariatpur | 136 | 04:00 | 128 | 12:00
| Jaldhaka | 132 | 17:00 | 120 | 08:00 | Sherpur | 132 | 19:30 | 123 | 00:00
| Jamalpur | 136 | 21:00 | 124 | 00:00 | Shikalbaha | 127 | 17:00 | 121 | 11:00
| Jashore | 136 | 03:00 | 125 | 11:00 | Shikalbaha-230 | 139 | 19:00 | 133 | 12:00
| Jhenaidah | 140 | 01:00 | 130 | 08:00 | Shitalakhya | 139 | 05:00 | 128.4 | 12:00
| Jhenaidah-230 | 141 | 03:00 | 130 | 08:00 | Sholosohor | 137 | 19:00 | 126 | 09:00
| Joydebpur | 143 | 02:00 | 132 | 12:00 | Shyampur | 138 | 03:00 | 130 | 12:00
| Joypurhat | 133 | 04:00 | 124 | 08:00 | Shyampur-230 | 142 | 04:00 | 130 | 12:00
| Juldah | 138 | 18:00 | 133 | 11:00 | Siddhirganj | 139 | 04:00 | 129 | 12:00
| Kabirpur | 138 | 00:00 | 124 | 12:00 | Sirajganj | 137 | 01:00 | 126 | 11:00
| Kachua | 137 | 19:00 | 129 | 11:00 | Sonargaon | 135 | 00:00 | 131 | 16:00
| Kaliakoir | 138 | 22:00 | 131 | 12:00 | Sreemongol | 136 | 00:00 | 132 | 11:00
| Kallyanpur | 135 | 00:00 | 128 | 11:00 | Sreepur | 136 | 04:00 | 126 | 12:00
| Kalurghat | 138 | 17:00 | 132 | 10:00 | Srinagar | 142 | 03:00 | 134 | 06:00
| Kamrangirchar | 141 | 01:00 | 127 | 12:00 | SSM | 138 | 18:00 | 133 | 15:00
| Kaptai | N/A | N/A | N/A | N/A | Sunamganj | 133 | 00:00 | 131 | 10:00
| Kazla | 136 | 04:00 | 124 | 12:00 | Sylhet | 134 | 00:00 | 132 | 11:00
| Keranigonj | 142 | 04:00 | 131 | 12:00 | Sylhet-132 | 134 | 00:00 | 132 | 16:00
| Khagrachori | 136 | 02:00 | 131 | 11:00 | Tangail | 135 | 03:00 | 127 | 15:00
| Khulna | 133 | 04:00 | 125 | 08:00 | Thakurgaon | 138 | 21:00 | 119 | 08:00
| Khulna(S) | 135 | 03:00 | 125 | 08:00 | TK | 138 | 18:00 | 131 | 05:00
| Khulshi | 136 | 18:30 | 130 | 11:00 | Tongi | 141 | 04:00 | 132 | 11:00
| Kishoreganj | 136 | 00:00 | 127 | 12:00 | Ullon | 135 | 00:00 | 130 | 07:00
| Kodda | 142 | 03:00 | 125 | 16:00 | Uttara | 141 | 02:00 | 128 | 12:00
| KSRM | 138 | 18:00 | 131 | 08:00 | UttaraNew | 142 | 02:00 | 129 | 12:00
| Kulaura | 137 | 00:00 | 134 | 12:00 | Zigatola | 136 | 03:00 | 127 | 12:00
| Kurigram | 131 | 19:00 | 120 | 08:00
| Kushtia | 139 | 05:00 | 129 | 11:00

## L-Curve
Date | 2023-12-30
.
TIME | E-W INT.(Export) | EAST GRID | WEST GRID | TOTAL |  |  | DAILY LOAD CURVE
0:00 | 350 | 4730 | 3438 | 8168 |  |  |  | QF-LDC-11
0:30 | 325 | 4449 | 3205.5 | 7654.5 | Date: | 2023-12-30
1:00 | 300 | 4168 | 2973 | 7141
1:30 | 300 | 4111.5 | 2886 | 6997.5
2:00 | 300 | 4055 | 2799 | 6854
2:30 | 295 | 4039 | 2708.5 | 6747.5 | [5 empty] | Gen. at Eve. Peak | 10262 | 10262 MW (19:00 )
3:00 | 290 | 4023 | 2618 | 6641 | [6 empty] | 19:00
3:30 | 255 | 3943.5 | 2594 | 6537.5 | [5 empty] | Gen. at Day Peak | 8923 | 8923 MW (12:00 )
4:00 | 220 | 3864 | 2570 | 6434 | [6 empty] | 12:00
4:30 | 220 | 3848.5 | 2509 | 6357.5 | [5 empty] | Highest Generation | 10262
5:00 | 220 | 3833 | 2448 | 6281 | [6 empty] | 19:00
5:30 | 228 | 3966.5 | 2502.5 | 6469
6:00 | 236 | 4100 | 2557 | 6657
6:30 | 220 | 4277 | 2621 | 6898
7:00 | 204 | 4454 | 2685 | 7139
7:30 | 217 | 4580 | 2920 | 7500
8:00 | 230 | 4706 | 3155 | 7861
8:30 | 272 | 4652 | 3320 | 7972
9:00 | 314 | 4598 | 3485 | 8083
9:30 | 399 | 4553.5 | 3526.5 | 8080
10:00 | 484 | 4509 | 3568 | 8077
10:30 | 552.5 | 4580 | 3638 | 8218
11:00 | 621 | 4651 | 3708 | 8359
11:30 | 644.5 | 4782 | 3859 | 8641
12:00 | 668 | 4913 | 4010 | 8923
12:30 | 595 | 5115.5 | 4030 | 9145.5
13:00 | 522 | 5318 | 4050 | 9368
13:30 | 550 | 5170 | 3900 | 9070
14:00 | 578 | 5022 | 3750 | 8772
14:30 | 649 | 4945 | 3762.5 | 8707.5
15:00 | 720 | 4868 | 3775 | 8643
15:30 | 615 | 4860 | 3633 | 8493
16:00 | 510 | 4852 | 3491 | 8343
16:30 | 510 | 4951 | 3579 | 8530
17:00 | 510 | 5050 | 3667 | 8717
17:30 | 398 | 5656 | 3822 | 9478
18:00 | 286 | 6262 | 3977 | 10239
18:30 | 343 | 6190.5 | 4060 | 10250.5
19:00 | 400 | 6119 | 4143 | 10262
19:30 | 400 | 5911 | 4145 | 10056
20:00 | 290 | 5863 | 4130 | 9993 |  |  |  | Executive Engineer
20:30 | 391 | 5709.5 | 4140 | 9849.5 |  |  |  | Network Operation Division
21:00 | 492 | 5556 | 4150 | 9706
21:30 | 486 | 5416 | 4047.5 | 9463.5
22:00 | 480 | 5276 | 3945 | 9221 |  |  |  |  | Page 6 of 7
22:30 | 446 | 5076 | 3847 | 8923
23:00 | 412 | 4876 | 3749 | 8625
23:30 | 381 | 4803 | 3593.5 | 8396.5
24:00 | 350 | 4730 | 3438 | 8168
10262 MW (19:00 )
8923 MW (12:00 )

## En-Curve
DAILY ENERGY CURVE
Date | 2023-12-30 |  | Energy |  | 201697377
[14 empty] | Date | 2023-12-30 | [5 empty] | QF-LDC-12
TIME | GAS | HVDC | P.GEN(GAS). | P.GEN(HSD) | P.GEN(HFO). | COAL | HYDRO | G.GEN(HSD) | G.GEN(HFO) | TRIPURA | SOLAR | WIND | SHORTAGE
0:00 | 2403 | 723 | 1587 | 0 | 128 | 3165 | 86 | 0 | 0 | 76 | 0 | 0 | 0
0:30 | 2367 | 681.5 | 1557 | 0 | 64 | 2824.5 | 86 | 0 | 0 | 74 | 0 | 0.5 | 0 |  |  | Date: | 43828
1:00 | 2331 | 640 | 1527 | 0 | 0 | 2484 | 86 | 0 | 0 | 72 | 0 | 1 | 0
1:30 | 2315 | 563.5 | 1492.5 | 0 | 0 | 2468.5 | 86 | 0 | 0 | 71 | 0 | 1 | 0 | [9 empty] | Total Energy | 201.6974 | 201.6974 | Total Energy Gen 201.697 MKWHr Energy Not Served 0.000 MKWHr Energy Requirement 201.697 MKWHr
2:00 | 2299 | 487 | 1458 | 0 | 0 | 2453 | 86 | 0 | 0 | 70 | 0 | 1 | 0 | [9 empty] | Energy not Served | 0 | 0
2:30 | 2284.5 | 487 | 1460 | 0 | 0 | 2359 | 86 | 0 | 0 | 69 | 0 | 2 | 0 | [9 empty] | Energy Requirement | 201.6974 | 201.6974
3:00 | 2270 | 487 | 1462 | 0 | 0 | 2265 | 86 | 0 | 0 | 68 | 0 | 3 | 0
3:30 | 2262.5 | 487 | 1412.5 | 0 | 0 | 2220 | 86 | 0 | 0 | 67 | 0 | 2.5 | 0 | [8 empty] | Shortage
4:00 | 2255 | 487 | 1363 | 0 | 0 | 2175 | 86 | 0 | 0 | 66 | 0 | 2 | 0
4:30 | 2252.5 | 487 | 1318 | 0 | 0 | 2145.5 | 86 | 0 | 0 | 67 | 0 | 1.5 | 0
5:00 | 2250 | 487 | 1273 | 0 | 0 | 2116 | 86 | 0 | 0 | 68 | 0 | 1 | 0
5:30 | 2306.5 | 487 | 1405 | 0 | 0 | 2115 | 86 | 0 | 0 | 69 | 0 | 0.5 | 0
6:00 | 2363 | 487 | 1537 | 0 | 0 | 2114 | 86 | 0 | 0 | 70 | 0 | 0 | 0
6:30 | 2455.5 | 487 | 1613 | 0 | 0 | 2182 | 86 | 0 | 0 | 71 | 3.5 | 0 | 0 | [7 empty] | Coal
7:00 | 2548 | 487 | 1689 | 0 | 0 | 2250 | 86 | 0 | 0 | 72 | 7 | 0 | 0
7:30 | 2561.5 | 458 | 1722.5 | 0 | 34 | 2513.5 | 86 | 0 | 0 | 77 | 47.5 | 0 | 0 | [6 empty] | Oil
8:00 | 2575 | 429 | 1756 | 0 | 68 | 2777 | 86 | 0 | 0 | 82 | 88 | 0 | 0
8:30 | 2442 | 469.5 | 1623 | 0 | 146.5 | 2937 | 86 | 0 | 36.5 | 84 | 147.5 | 0 | 0
9:00 | 2309 | 510 | 1490 | 0 | 225 | 3097 | 86 | 0 | 73 | 86 | 207 | 0 | 0
9:30 | 2282 | 580.5 | 1510.5 | 0 | 201.5 | 3017 | 86 | 0 | 62 | 88 | 252.5 | 0 | 0
10:00 | 2255 | 651 | 1531 | 0 | 178 | 2937 | 86 | 0 | 51 | 90 | 298 | 0 | 0
10:30 | 2282 | 698.5 | 1532 | 0 | 176 | 2970.5 | 86 | 0 | 51 | 93 | 329 | 0 | 0
11:00 | 2309 | 746 | 1533 | 0 | 174 | 3004 | 86 | 0 | 51 | 96 | 360 | 0 | 0
11:30 | 2315.5 | 781 | 1581.5 | 0 | 219 | 3124 | 86 | 0 | 66 | 99 | 369 | 0 | 0
12:00 | 2322 | 816 | 1630 | 0 | 264 | 3244 | 86 | 0 | 81 | 102 | 378 | 0 | 0
12:30 | 2372.5 | 816.5 | 1618.5 | 0 | 418.5 | 3254 | 86 | 0 | 109 | 105 | 365.5 | 0 | 0
13:00 | 2423 | 817 | 1607 | 0 | 573 | 3264 | 86 | 0 | 137 | 108 | 353 | 0 | 0
13:30 | 2423 | 817 | 1607 | 0 | 573 | 3264 | 86 | 0 | 137 | 108 | 353 | 0 | 0
14:00 | 2423 | 817 | 1607 | 0 | 573 | 3264 | 86 | 0 | 137 | 108 | 353 | 0 | 0
14:30 | 2374.5 | 816.5 | 1497 | 0 | 481.5 | 3224.5 | 86 | 0 | 138.5 | 98 | 288.5 | 0.5 | 0
15:00 | 2326 | 816 | 1387 | 0 | 390 | 3185 | 86 | 0 | 140 | 88 | 224 | 1 | 0
15:30 | 2321 | 816 | 1378 | 0 | 384 | 3114 | 86 | 0 | 132 | 91 | 170 | 1 | 0
16:00 | 2316 | 816 | 1369 | 0 | 378 | 3043 | 86 | 0 | 124 | 94 | 116 | 1 | 0
16:30 | 2315.5 | 769 | 1366 | 0 | 550.5 | 3092.5 | 86 | 0 | 196.5 | 89 | 64 | 1 | 0
17:00 | 2315 | 722 | 1363 | 0 | 723 | 3142 | 86 | 0 | 269 | 84 | 12 | 1 | 0
17:30 | 2418.5 | 755.5 | 1507.5 | 0 | 1091.5 | 3186 | 86 | 0 | 336.5 | 90 | 6 | 0.5 | 0
18:00 | 2522 | 789 | 1652 | 0 | 1460 | 3230 | 86 | 0 | 404 | 96 | 0 | 0 | 0
18:30 | 2528.5 | 788.5 | 1694 | 0 | 1359 | 3293 | 86 | 0 | 407.5 | 94 | 0 | 0 | 0
19:00 | 2535 | 788 | 1736 | 0 | 1258 | 3356 | 86 | 0 | 411 | 92 | 0 | 0 | 0
19:30 | 2537 | 788 | 1758 | 0 | 1026 | 3387 | 86 | 0 | 382 | 92 | 0 | 0 | 0
20:00 | 2560 | 789 | 1660 | 0 | 1034 | 3371 | 86 | 0 | 405 | 88 | 0 | 0 | 0
20:30 | 2532 | 826 | 1634.5 | 0 | 928.5 | 3344 | 86 | 0 | 410.5 | 88 | 0 | 0 | 0
21:00 | 2504 | 863 | 1609 | 0 | 823 | 3317 | 86 | 0 | 416 | 88 | 0 | 0 | 0
21:30 | 2465 | 887.5 | 1604.5 | 0 | 717 | 3261.5 | 86 | 0 | 355 | 87 | 0 | 0 | 0
22:00 | 2426 | 912 | 1600 | 0 | 611 | 3206 | 86 | 0 | 294 | 86 | 0 | 0 | 0
22:30 | 2415.5 | 911 | 1582.5 | 0 | 437 | 3212 | 86 | 0 | 195 | 84 | 0 | 0 | 0
23:00 | 2405 | 910 | 1565 | 0 | 263 | 3218 | 86 | 0 | 96 | 82 | 0 | 0 | 0
23:30 | 2404 | 816.5 | 1576 | 0 | 195.5 | 3191.5 | 86 | 0 | 48 | 79 | 0 | 0 | 0 |  |  | Max Temp. in Dhaka |  | 28.1°C
24:00 | 2403 | 723 | 1587 | 0 | 128 | 3165 | 86 | 0 | 0 | 76 | 0 | 0 | 0
Executive Engineer
Network Operation Division
Page 5 of 7
GAS
Oil
HVDC
COAL
HYDRO
SOLAR
Total Energy Gen 201.697 MKWHr Energy Not Served 0.000 MKWHr Energy Requirement 201.697 MKWHr
Note on W13: Author:

## Generation
g | 2023-12-30
Si No | Unit | 1:00 | 2:00 | 3:00 | 4:00 | 5:00 | 6:00 | 7:00 | 8:00 | 9:00 | 10:00 | 11:00 | 12:00 | 13:00 | 14:00 | 15:00 | 16:00 | 17:00 | 18:00 | 18:30 | 19:00 | 19:30 | 20:00 | 21:00 | 22:00 | 23:00 | 24:00 | KWH
1 | Karnaphuli Hydro PP Unit-1, 2 & 3 | 46 | 46 | 46 | 46 | 46 | 46 | 46 | 46 | 46 | 46 | 46 | 46 | 46 | 46 | 46 | 46 | 46 | 46 |  | 46 | 46 | 46 | 46 | 46 | 46 | 46 | 1106640
2 | Karnaphuli Hydro PP Unit-4 & 5 | 40 | 40 | 40 | 40 | 40 | 40 | 40 | 40 | 40 | 40 | 40 | 40 | 40 | 40 | 40 | 40 | 40 | 40 |  | 40 | 40 | 40 | 40 | 40 | 40 | 40 | 964000
3 | Chattogram TPP-1
4 | Chattogram TPP-2
5 | Raozan 25 MW PP | [8 empty] | 2 |  |  | 1 | 8 | 8 | 8 | 8 | 8 | 15 |  | 17 | 17 | 17 | 17 | 17 |  |  | 134766
| Teknaf 20MW PP (Solartech) | [6 empty] | 1 | 7 | 13 | 16 | 17 | 17 | 17 | 16 | 12 | 7 | 1 | [9 empty] | 118260
6 | Sikalbaha 225MW CCPP (Gas) | 166 | 166 | 166 | 172 | 165 | 165 | 165 | 164 | 166 | 169 | 183 | 182 | 193 | 193 | 193 | 193 | 193 | 193 |  | 192 | 192 | 192 | 192 | 187 | 167 | 158 | 4165076
7 | Sikalbaha 225MW CCPP(Oil)
8
9 | Sikalbaha 150MW GTPP
10 | Sikalbaha 150MW GTPP(Oil)
| Dohazari -Kalaish 100 MW Peaking | [8 empty] | 51 | 51 | 51 | 48 | 42 | 51 | 51 | 51 | 51 | 51 |  | 17 | 17 | 17 | 17 |  |  |  | 534138
12 | Hathazari 100 MW peaking PP | [12 empty] | 46 | 40 | 40 | 40 | 42 | 72 |  | 72 | 72 | 72 | 72 | 72 |  |  | 549504
| Sikalbaha 105 MW PP (Baraka Sikalbaha) | [8 empty] | 4 |  |  |  | 13 | 17 | 17 | 17 | 17 | 17 |  | 17 | 17 | 17 | 17 | 17 |  |  | 204909
Daudkandi 200 MW PP (B.Trac)
14 | Titas 50 MW Peaking PP | [21 empty] | 21 | 32 | 32 |  |  | 70384
15 | 210 MW Siddhirgonj TPP
16 | Siddhirgonj 2*120 MW GTPP
17 | Siddhirganj 335 MW CCPP
18 | Kodda 300 MW PP Unit-2 (Summit) | [12 empty] | 13 |  |  |  |  | 115 |  | 45 | 15 | 15 |  |  |  |  | 238364
19 | Ashuganj 195 MW PP (APSCL-United) | [14 empty] | 8 | 8 | 8 | 40 |  | 45 | 8 | 8 | 8 | 8 | 8 | 8 | 133818
20 | Ghorasal TPP (Unit-1&2)
21 | Ghorasal Repowered CCPP:Unit-3 (GT
22 | Ghorasal Repowered CCPP Unit-4
23 | Ghorasal TPP Unit-5 | 180 | 180 | 180 | 180 | 180 | 180 | 180 | 180 | 180 | 180 | 180 | 180 | 180 | 180 | 180 | 180 | 180 | 180 |  | 180 | 180 | 180 | 180 | 180 | 180 | 180 | 4362750
24 | Ghorasal 6
25 | Ghorasal 365 MW CCPP Unit-7
26 | SS Power I | 293 | 290 | 293 | 291 | 293 | 293 | 292 | 293 | 292 | 293 | 293 | 301 | 294 | 292 | 291 | 292 | 289 | 290 |  | 292 | 292 | 295 | 295 | 295 | 295 | 290 | 7079999
28 | Ashuganj TPP Unit- 3
29 | Ashuganj TPP Unit- 4
30 | Ashuganj TPP Unit- 5
32 | Ashuganj 50 MW PP | 48 | 48 | 48 | 48 | 48 | 48 | 48 | 45 | 45 | 45 | 45 | 45 | 48 | 48 | 48 | 45 | 48 | 44 |  | 45 | 45 | 45 | 45 | 45 | 45 | 45 | 1101816
33 | Ashuganj 225 MW CCPP
34 | Ashuganj 450 MW CCPP(South) | [26 empty] | 0
| Ashuganj 450 MW CCPP(North) | 290 | 290 | 290 | 290 | 290 | 340 | 375 | 360 | 280 | 325 | 340 | 310 | 280 | 300 | 280 | 315 | 280 | 325 |  | 310 | 310 | 345 | 280 | 280 | 300 | 300 | 7633200
| Ashuganj 420 MW CCPP(East) | 300 | 300 | 300 | 300 | 250 | 275 | 345 | 395 | 320 | 270 | 270 | 270 | 300 | 300 | 300 | 300 | 300 | 393 |  | 393 | 393 | 380 | 350 | 300 | 300 | 300 | 7624000
35 | Ashuganj 55 MW PP (Precision) | 17 | 5 | 5 | 5 | 5 | 5 | 5 | 11 | 23 | 25 | 26 | 27 | 26 | 26 | 25 | 22 | 22 | 24 |  | 25 | 26 | 26 | 25 | 25 | 26 | 25 | 456480
36 | Chandpur 150 MW CCPP
37 | Tongi 80 MW GTPP
38 | Haripur GTPP
39 | Haripur 412 MW CCPP | 363 | 364 | 363 | 341 | 334 | 347 | 375 | 405 | 389 | 322 | 340 | 376 | 404 | 354 | 351 | 351 | 388 | 409 |  | 402 | 402 | 402 | 402 | 373 | 355 | 355 | 8974800
| Meghnaghat Unique power | [19 empty] | 60 | 100 | [5 empty] | 112727
Summit Meghanghat-2 589 MW(Gas)
40 | Meghnaghat 450 MW CCPP(MPL) | 450 | 450 | 450 | 350 | 320 | 400 | 450 | 450 | 350 | 370 | 370 | 450 | 450 | 350 | 300 | 300 | 300 | 450 |  | 450 | 450 | 450 | 450 | 450 | 450 | 450 | 8822300
41 | Haripur 360 MW CCPP(HPL)
42 | RPCL 210MW CCPP | 103 | 104 | 104 | 103 | 103 | 104 | 102 | 101 | 72 | 74 | 72 | 72 | 68 | 69 | 68 | 71 | 72 | 72 |  | 71 | 73 | 73 | 75 | 74 | 77 | 76 | 1930560
43 | Sutiakhali 50 MW Solar PP | [6 empty] | 1 | 12 | 27 | 38 | 45 | 48 | 45 | 40 | 29 | 29 | 1 | [9 empty] | 297590
44 | Fenchugonj CCPP Phase-1 | 30 | 30 | 30 | 30 | 30 | 30 | 30 | 30 | 30 | 30 | 30 | 29 | 32 | 29 | 29 | 20 | 6 | 8 |  | 8 | 10 | 10 | 42 | 42 | 42 | 42 | 665000
45 | Fenchugonj CCPP Phase-2
46 | Shajibazar 330 MW CCPP
47 | Shahjibazar GTPP Unit- 8 & 9 | 65 | 65 | 40 | 40 | 40 | 63 | 65 | 64 | 40 | 61 | 60 | 60 | 60 | 60 | 61 | 40 | 40 | 52 |  | 64 | 63 | 63 | 63 | 63 | 65 | 65 | 1346880
48 | Shahjibazar 86 MW PP (Shahjibazar) | 5 | 5 | 5 | 5 | 5 | 20 | 50 | 50 | 30 | 50 | 50 | 50 | 50 | 50 | 50 | 50 | 50 | 50 |  | 50 | 50 | 50 | 50 | 50 | 50 | 50 | 999360
Shahjibazar 100 MW GTPP
49 | Shahjibazar 50MW PP (EPL)
50 | Sylhet 225 MW CCPP | 207 | 206 | 206 | 206 | 206 | 206 | 206 | 207 | 207 | 206 | 208 | 206 | 205 | 204 | 204 | 204 | 203 | 205 |  | 207 | 207 | 208 | 208 | 210 | 210 | 210 | 5191270
51 | Sylhet 20 MW GTPP
52 | Sylhet 50 MW PP (EPL)
53 | Sylhet 10MW PP (Desh) | 10 | 0 |  |  |  |  | 10 | 10 | 10 | 10 | 9 | 9 | 10 | 10 | 10 | 10 | 10 | 10 |  | 10 | 10 | 10 | 10 | 10 | 10 | 9 | 195480
54 | Hobiganj 11 MW PP Cofidence-E | 11 | 11 | 8 | 8 | 8 | 8 | 8 | 8 | 8 | 8 | 8 | 8 | 8 | 8 | 8 | 8 | 8 | 8 |  | 11 | 11 | 11 | 11 | 11 | 11 | 11 | 192000
55 | Fenchugonj 51 MW PP (Barakatullah) | 53 | 5 | 5 | 5 | 5 | 50 | 53 | 53 | 53 | 53 | 53 | 53 | 53 | 53 | 53 | 53 | 53 | 44 |  | 53 | 53 | 53 | 53 | 53 | 53 | 53 | 1057200
56 | Shahjahanulla 25 MW PP | [6 empty] | 16 | 16 | 16 | 16 | 16 | 16 | 16 | 16 | 16 | 8 | 16 | 24 |  | 24 | 24 | 24 | 24 | 24 | 22 | 22 | 337224
57 | Bibiana-II 341 MW CCPP (Summit) | 285 | 295 | 290 | 300 | 300 | 290 | 300 | 310 | 305 | 315 | 320 | 305 | 320 | 305 | 305 | 300 | 320 | 300 |  | 300 | 315 | 315 | 300 | 295 | 290 | 300 | 7428000
Bibiyana South 400 MW
58 | Nababganj 55 MW PP (Southern power ) | [16 empty] | 17 | 17 |  | 17 | 17 | 17 |  |  |  |  | 67626
59 | Tangail Palli Power Gen 22 MW | [9 empty] | 4 |  |  | 6 | 6 | 6 | 6 | 6 | 6 |  | 3 | 6 | 6 | 6 | 6 | 6 |  | 75120
60 | Barabkunda 22 MW PP (Regent) | 12 | 12 | 12 | 12 | 12 | 12 | 12 | 12 | 12 | 15 | 15 | 15 | 13 | 13 | 13 | 13 | 13 | 13 |  | 13 | 12 | 12 | 12 | 12 | 12 | 12 | 298704
61 | Narshingdi 22 MW PP (Doreen)
62 | Tangail 22 MW PP (Doreen)
63 | Impoprt (Tripura) | 72 | 70 | 68 | 66 | 68 | 70 | 72 | 82 | 86 | 90 | 96 | 102 | 108 | 96 | 88 | 94 | 84 | 96 |  | 92 | 92 | 88 | 88 | 86 | 82 | 76 | 1967040
64 | Malancha, Ctg. EPZ (United) | 33 | 42 | 42 | 42 | 42 | 42 | 42 | 16 | 2 | 2 | 0 | 0 | 0 | 0 | 0 | 0 | 0 | 2 |  | 4 | 4 | 5 | 6 | 2 | 5 | 7 | 385440
65 | Feni 22 MW PP (Doreen) | 18 | 18 | 18 | 18 | 18 | 18 | 18 | 18 | 18 | 18 | 18 | 18 | 18 | 18 | 18 | 18 | 18 | 18 |  | 18 | 18 | 18 | 18 | 18 | 18 | 18 | 428400
66 | Feni 11 MW PP (Doreen) | 10 | 0 |  |  |  |  | 11 | 11 | 11 | 11 | 11 | 11 | 11 | 11 | 11 | 11 | 11 | 11 |  | 11 | 11 | 11 | 11 | 11 | 11 | 11 | 186840
67 | Jangalia 33 MW PP (Summit) | 33 | 8 | 8 | 8 | 8 | 8 | 33 | 33 | 33 | 33 | 33 | 33 | 33 | 33 | 33 | 33 | 33 | 33 |  | 33 | 33 | 33 | 33 | 33 | 33 | 33 | 697400
68 | Cumilla 25 MW PP (Summit) | 9 | 11 | 11 | 11 | 11 | 11 | 11 | 11 | 11 | 9 | 9 | 9 | 9 | 11 | 11 | 11 | 11 | 6 |  | 6 | 6 | 5 | 5 | 11 | 11 | 11 | 224870
69 | Summit Ashulia | 11 | 11 | 11 | 11 | 11 | 11 | 11 | 11 | 11 | 11 | 11 | 11 | 11 | 11 | 11 | 11 | 11 | 11 |  | 11 | 11 | 11 | 11 | 11 | 11 | 18 | 432000
70 | Summit Madhabdi | 22 | 22 | 22 | 22 | 22 | 22 | 22 | 22 | 17 | 11 | 11 | 11 | 11 | 11 | 11 | 11 | 11 | 18 |  | 22 | 22 | 22 | 22 | 22 | 22 | 22 | 425520
71 | Maona 33 MW PP(Summit) | 17 | 17 | 17 | 17 | 17 | 17 | 17 | 17 | 17 | 17 | 25 | 25 | 29 | 33 | 33 | 25 | 25 | 25 |  | 25 | 25 | 25 | 30 | 30 | 30 | 30 | 554400
72 | Rupganj 33 MW PP(Summit) | 26 | 26 | 26 | 28 | 28 | 28 | 28 | 28 | 16 | 16 | 16 | 16 | 16 | 16 | 16 | 16 | 16 | 16 |  | 24 | 24 | 25 | 25 | 26 | 26 | 26 | 516700
73 | Ghorashal 108 MW PP (Regent) | 32 | 12 | 12 | 12 | 12 | 35 | 50 | 65 | 65 | 60 | 66 | 64 | 64 | 64 | 65 | 65 | 12 | 64 |  | 65 | 65 | 65 | 66 | 66 | 66 | 66 | 1246181
| Feni Lanka Power | [8 empty] | 47 |  |  | 45 | 97 | 17 |  |  | 72 | 98 |  | 80 | 34 | 34 | 34 | 17 |  |  | 473100
| Chowmuhani 113 MW | [8 empty] | 1 | 9 | 9 | 9 | 9 | 9 | 9 | 9 | 9 | 47 |  | 48 | 48 | 49 | 48 | 48 | 43 | 9 | 368760
| Manikgonj 162MW PP(MPGL) | [17 empty] | 17 |  | 35 | [6 empty] | 60480
77 | Siddhirganj 100 PP(Dutch Bangla) | [8 empty] | 5 |  |  |  | 14 | 40 |  |  | 6 | 14 | [8 empty] | 76205
78 | Gazipur 52 MW PP | [11 empty] | 2 | 8 | 8 | 8 | 8 | 14 | 17 |  | 17 | 17 | 17 | 17 | 17 |  |  | 141120
79 | Kodda 150 MW PP | [8 empty] | 16 |  |  | 16 | 32 | 32 | 32 | 16 | 82 | 98 |  | 98 | 98 | 98 | 98 | 98 | 16 |  | 760320
80 | Jamalpur 95 MW PP(Powerpac)
81 | Jangalia 52 MW PP (Lakdanavi) | [8 empty] | 5 |  |  |  | 30 |  |  |  | 8 | 52 |  | 50 | 52 | 52 | 52 | 8 |  |  | 306542
| Gazipur 100 MW PP | [15 empty] | 2 | 17 | 35 |  | 35 | 52 | 52 | 52 | 35 | 17 | 0 | 269213
| Kaptai 7 MW Solar PP | [6 empty] | 0 | 1 | 2 | 3 | 4 | 4 | 4 | 3 | 2 | 0 | [10 empty] | 23883
| Jodiac Power | [14 empty] | 2 | 17 | 17 | 17 |  | 17 | 17 | 17 |  |  |  |  | 107594
| Karnaphuli Power Ltd. | [8 empty] | 10 | 17 | 17 | 17 | 17 | 17 | 17 | 17 | 17 | 17 |  | 22 | 17 | 23 | 17 | 17 | 17 | 17 | 288545
82 | Madanganj 102 PP(Summit) | [12 empty] | 5 | 32 | 2 |  | 4 | 32 |  | 14 | [6 empty] | 72673
83 | Pagla (DPA )
84 | B.Baria (Aggreko) 85MW
85 | Keraniganj 100 MW PP (Powerpac)
86 | Meghnaghat CCPP ( Summit)
87 | Meghnaghat 100 MW(IEL) | [16 empty] | 2 | [9 empty] | 7680
| Meghnaghat 104 MW PP (OPCL) | [17 empty] | 17 |  | 17 | 17 | 17 |  |  |  |  | 51840
88 | Ghorashal 78.5 MW PP(MAX)
90 | Ashuganj 53MW PP (United)
91 | Juldah 100 MW Unit-1 (Acorn) | [12 empty] | 12 |  |  |  | 12 | 12 | [8 empty] | 36000
92 | Fenchuganj 44 MW (Energyprima) | 5 | 5 | 5 | 5 | 5 | 5 | 25 | 25 | 25 | 25 | 25 | 25 | 25 | 25 | 25 | 25 | 10 | 25 |  | 25 | 25 | 25 | 25 | 25 | 25 | 25 | 510408
93 | Ashuganj 51 MW PP (Midland) | 10 | 5 | 5 | 5 | 5 | 5 | 31 | 43 | 10 | 17 | 29 | 43 | 43 | 43 | 43 | 43 | 43 | 43 |  | 43 | 43 | 43 | 43 | 43 | 43 | 43 | 824945
94 | Gagnagar 102 MW PP (Digital Power) | [8 empty] | 16 |  |  |  | 16 |  |  |  | 10 | 32 |  | 16 | 16 | 16 |  |  |  |  | 125424
95 | Patenga 50MW PP (Baraka) | [13 empty] | 5 | 6 | 6 | 15 | 19 |  | 20 | 20 | 20 | 20 | 20 | 20 | 0 | 148320
96 | Chattogram 108 MW PP (ECPV)
97 | katpotti 52 MW
98 | Bosila 108 MW PP(CLC)
99 | Madanganj-55 MW PP(Summit) | [11 empty] | 2 | 15 | 15 | 15 | 15 | 15 | 20 |  | 25 | 15 | 15 | 15 | 15 |  |  | 190920
100 | Manikganj 55 MW PP (Northern) | [16 empty] | 17 | 35 |  | 35 | 17 | 17 |  |  |  |  | 69905
101 | Kushiara 163 MW CCPP (KP) | 120 | 120 | 120 | 120 | 120 | 120 | 120 | 163 | 120 | 120 | 120 | 120 | 120 | 120 | 120 | 120 | 120 | 163 |  | 163 | 163 | 163 | 120 | 120 | 120 | 120 | 3327055
102 | Sarishabari 3 MW Solar Plant | [6 empty] | 0 | 1 | 1 | 2 | 2 | 2 | 2 | 2 | 1 | 0 | [10 empty] | 12550
103 | Kamalaghat 54 MW PP(Banco Energy) | [17 empty] | 17 |  | 17 | 35 | 35 |  |  |  |  | 64800
104 | Keranigonj 300 MW PP (APR)
105 | Bramhangoan 100 MW PP (Aggreko)
106 | Mymensingh 200 MW PP (United) | [7 empty] | 12 | 19 | 19 | 19 | 19 | 19 | 19 | 19 | 27 | 19 | 37 |  | 37 | 37 | 37 | 37 | 19 | 19 |  | 393600
112 | Aurahati 100MW PP (Aggreko)
114 | Kodda 149 MW PP Unit-1 (Summit) | [8 empty] | 1 |  |  | 1 | 15 | 17 | 17 | 17 | 17 | 17 |  | 17 | 17 | 17 | 17 | 17 | 14 |  | 209808
115 | Juldah 100 MW PP Unit-3 (Acorn) | [8 empty] | 5 | 12 | 12 | 12 | 12 | 12 | 12 | 12 | 12 | 12 |  | 12 | 12 | 12 | 12 | 12 |  |  | 185280
116 | Chandpur 200 MW (Desh energy) | [8 empty] | 3 | 17 | 17 | 17 | 17 | 17 | 17 | 17 | 17 | 17 |  | 17 | 17 | 21 | 17 | 20 | 17 | 17 | 276480
117 | Ashuganj 150 MW PP (Midland) | [8 empty] | 2 | 12 | 12 | 6 | 5 | 6 | 6 | 5 | 8 | 31 |  | 55 | 65 | 63 | 55 | 23 | 8 | 8 | 309454
118 | Bibiyana-III 400 MW CCPP | 353 | 353 | 353 | 353 | 412 | 413 | 413 | 380 | 353 | 353 | 353 | 353 | 412 | 365 | 365 | 366 | 366 | 403 |  | 402 | 402 | 402 | 402 | 400 | 400 | 401 | 9159000
| Jamalpur 115 MW PP (United) | [7 empty] | 56 | 56 | 59 | 59 | 59 | 59 | 59 | 59 | 59 | 59 | 79 |  | 80 | 80 | 79 | 79 | 60 | 60 | 60 | 1047600
| Anwara 300 MW PP (United) | [8 empty] | 12 |  |  | 10 | 15 | 15 | 15 | 15 | 40 | 235 |  | 150 | 65 | 65 | 15 |  |  |  | 619745
| Juldah unit-2 (Acorn) | [8 empty] | 12 | 12 | 12 | 12 | 12 | 12 | 12 | 12 | 12 | 12 |  | 12 | 12 | 12 | 12 | 12 |  |  | 176640
| Anlima Energy Ltd. | [8 empty] | 11 | 17 | 17 | 17 | 17 | 17 | 17 | 17 | 17 | 17 |  | 17 | 17 | 17 | 17 | 17 | 17 |  | 272236
| Bhairob 54.5 MW | [12 empty] | 14 | 17 | 17 | 17 | 17 | 17 |  | 17 | 17 | 17 | 17 | 17 | 17 | 17 | 219960
| Spectra Solar Plant Ltd. | [6 empty] | 1 | 7 | 16 | 23 | 27 | 29 | 28 | 23 | 19 | 8 | 1 | [9 empty] | 181704
| Chandpur 115(Doreen) | [11 empty] | 2 | 18 | 18 | 18 | 17 | 18 | 18 |  | 18 | 18 | 18 | 18 | 18 |  |  | 192960
| Kanchan Purbachal Power Generation Ltd. | [16 empty] | 28 | 24 |  | 17 | 17 | 17 | 17 | 17 |  |  | 138960
| Mirsharai 150 MW (Oil) | [8 empty] | 6 |  |  | 17 | 17 | 17 | 17 | 17 | 36 | 54 |  | 54 | 17 | 17 | 17 |  |  |  | 255927
Mirsharai 150 MW (Gas)
| Cox's Bazar Wind | 1 | 1 | 3 | 2 | 1 | 0 | 0 | 0 | 0 | 0 | 0 | 0 | 0 | 0 | 1 | 1 | 1 | 0 |  | 0 | 0 | 0 | 0 | 0 | 0 | 0 | 10560
| Matarbari 2*600 MW (CPGCL) | 422 | 422 | 421 | 372 | 373 | 373 | 374 | 435 | 546 | 482 | 534 | 610 | 613 | 612 | 636 | 645 | 632 | 649 |  | 647 | 648 | 648 | 646 | 648 | 648 | 648 | 13461818
120 | Eastern Zone Total | 4168 | 4055 | 4023 | 3864 | 3833 | 4100 | 4454 | 4706 | 4598 | 4509 | 4651 | 4913 | 5318 | 5022 | 4868 | 4852 | 5050 | 6262 |  | 6119 | 5911 | 5863 | 5556 | 5276 | 4876 | 4730 | 116964750
121
122
123 | Khulna 60MW
124 | Khulna 115 MW PP (KPCL-1 & 3)
| Khulna 115 PP MW (KPCL-2) | [16 empty] | 8 | 16 | [8 empty] | 20160
125 | Khulna 330 MW CCPP (GAS)
126 | Khulna 330 MW CCPP (OIL)
127 | Khulna (Aggreeco) 55MW
128 | Faridpur 50 MW Peaking PP
Khulna 225 MW CCPP
Kulna 225 MW CCPP (GAS)
129 | Rupsha 105 MW PP (Orion rupsha) | [12 empty] | 17 | 17 | 17 | 17 | 17 | 17 |  | 17 | 17 | 17 | 17 |  |  |  | 157920
130 | Mongla Orion 100 MW Solar PP | [6 empty] | 1 | 16 | 37 | 57 | 70 | 73 | 64 | 30 | 44 | 19 | 3 | [9 empty] | 437760
131 | Rampal 1320 MW (BIFPCL) | 458 | 459 | 385 | 378 | 382 | 382 | 459 | 550 | 600 | 571 | 538 | 626 | 626 | 635 | 629 | 627 | 626 | 630 |  | 625 | 627 | 626 | 628 | 627 | 627 | 582 | 13301820
132 | United Payra Power Ltd. | [11 empty] | 5 | 17 | 17 | 17 | 17 | 17 | 35 |  | 35 | 35 | 35 | 35 | 35 | 8 |  | 314400
133 | Bhola Nutan Biddut BD LTD (GAS) | 200 | 200 | 200 | 180 | 180 | 180 | 180 | 220 | 180 | 182 | 183 | 220 | 200 | 180 | 180 | 180 | 220 | 224 |  | 220 | 220 | 220 | 220 | 220 | 180 | 180 | 4859482
Bhola Nutan Biddut BD LTD (OIL)
| Barisal 110 MW PP (Summit ) | [26 empty] | 0
Barisal GT PP Unit-1& 2
136 | Barisal 307 MW | 140 | 140 | 140 | 140 | 140 | 140 | 200 | 250 | 233 | 200 | 200 | 240 | 250 | 250 | 250 | 250 | 250 | 250 |  | 250 | 250 | 250 | 250 | 250 | 250 | 250 | 5170900
137 | Bhola 95 MW PP (Aggreko)
| Bhola 225 MW CCPP | 55 | 55 | 55 | 55 | 55 | 55 | 55 | 55 | 55 | 55 | 55 | 55 | 55 | 55 | 55 | 55 | 55 | 55 |  | 55 | 55 | 55 | 55 | 55 | 55 | 55 | 1342000
140 | Bhola 33 MW PP (Venture) | 16 | 15 | 14 | 14 | 14 | 15 | 14 | 14 | 14 | 14 | 15 | 15 | 16 | 15 | 14 | 13 | 15 | 19 |  | 19 | 19 | 20 | 20 | 20 | 19 | 18 | 369752
141 | Noapara 100 MW PP (Bangla Trac)
142 | Noapara 40 MW PP (Khanjahan Ali) | [12 empty] | 8 | 8 | 8 | 16 | 16 | [9 empty] | 46125
143 | Gopalganj 100 MW Peaking PP
144 | Bheramara GTPP Unit-3
145 | Madhumati 100 MW PP
146 | Bheramara HVDC | 640 | 487 | 487 | 487 | 487 | 487 | 487 | 429 | 510 | 651 | 746 | 816 | 817 | 815 | 816 | 816 | 722 | 789 |  | 788 | 788 | 789 | 863 | 912 | 910 | 723 | 16656000
147 | Bheramara 410 MW CCPP
148 | Payra 1320 MW | 480 | 450 | 430 | 400 | 340 | 330 | 330 | 450 | 500 | 470 | 500 | 530 | 560 | 500 | 480 | 440 | 440 | 470 |  | 610 | 622 | 610 | 560 | 550 | 560 | 560 | 12811900
149
150 | Barapukuria TPP Unit-1
151 | Barapukuria TPP Unit-2
152 | Barapukuria 275 MW TPP Unit-3 | 170 | 170 | 170 | 170 | 170 | 170 | 170 | 170 | 170 | 170 | 170 | 170 | 170 | 170 | 170 | 170 | 170 | 170 |  | 170 | 170 | 170 | 170 | 170 | 170 | 170 | 4129400
153 | Baghabari 71 MW GTPP
156 | Baghabari 100 MW GTPP
Baghabari 50 MW Peaking PP
| Sirajgonj 6.55 MW Solar | [6 empty] | 0 | 1 | 2 | 4 | 4 | 5 | 4 | 0 | 2 | 1 | 0 | [9 empty] | 29280
157 | Sirajgonj 225MW CCPP Unit-1 (Gas)
158 | Sirajgonj 225MW CCPP Unit-1(Oil)
Sirajgonj 225 MW CCPP Unit-2 (Gas)
Sirajgonj 225 MW CCPP Unit-2 (Oil)
159 | Sirajgonj 225MW CCPP Unit-3 (Gas)
Sirajgonj 225MW CCPP Unit-3 (Oil)
| Sirajgonj 400 MW CCPP Unit-4 | 291 | 299 | 309 | 320 | 260 | 370 | 359 | 326 | 303 | 288 | 267 | 249 | 230 | 206 | 189 | 180 | 180 | 194 |  | 204 | 207 | 207 | 213 | 213 | 220 | 233 | 6150618
160 | Sirajgonj 400MW CCPP Unit-4 (Oil)
161 | Bera 70 MW Peaking PP
162 | Bogra 22 MW PP (GBB)
163 | Bogura 20 MW PP (Energyprima)
164 | Ullapara 11 MW PP (Summit) | 2 | 2 | 2 | 2 | 2 | 2 | 2 | 2 | 2 |  |  | 11 | 11 | 11 | 11 | 11 | 11 |  |  | 8 | 8 | 8 | 8 | 8 | 2 | 2 | 119574
165 | Amnura 50 MW PP(Sinha) | [26 empty] | 0
166 | Katakhali 50 MW PP (Northern) | [12 empty] | 16 |  |  |  | 16 | 42 |  | 42 | 8 | 8 | 8 |  |  |  | 100850
167 | Katakhali 50 MW Peaking PP | [17 empty] | 24 |  | 40 | 48 | 50 | 50 |  |  |  | 155644
168 | Santahar 50 MW Peaking PP | [16 empty] | 10 | 38 |  | 38 | 38 | 38 | 38 |  |  |  | 153468
169 | Natore 52 MW PP (Rajlanka) | [8 empty] | 8 |  |  | 8 | 8 | 8 | 8 | 8 | 8 | 8 |  | 8 | 8 | 8 | 8 | 8 |  |  | 98179
170 | Chapainawabganj 100 MW Peaking PP | [16 empty] | 48 | 67 |  | 92 | 92 | 92 | 92 | 92 | 80 |  | 529296
171 | Baghabari 200 MW PP (Paramount)
| Bagura 113 MW PP (Confidence)-2 | [26 empty] | 0
172 | Confidence Power Bogura Unit-1 113 MW | [26 empty] | 0
173 | Rangpur 20 MW GTPP
175 | Saidpur 20 MW GTPP
176 | Rangpur 113 MW PP (Confidence) | [8 empty] | 6 |  |  | 2 | 6 | 6 | 6 |  | 42 | 47 |  | 49 | 42 | 42 | 34 | 6 |  |  | 249379
177 | Sympa Solar Power 8MW | [6 empty] | 0 | 1 | 3 | 4 | 5 | 5 | 5 | 5 | 3 | 2 | 0 | [9 empty] | 30423
178 | Energypac Power Venture Thakurgaon Ltd. | [11 empty] | 18 | 35 | 35 | 35 |  | 52 | 111 |  | 111 | 113 | 113 | 113 | 113 |  |  | 732096
| Intraco Solar 30 MW | [6 empty] | 0 | 6 | 15 | 22 | 29 | 31 | 28 | 23 | 17 | 8 | 1 | [9 empty] | 182414
| Adani Power Jharkhanda Ltd | 521 | 522 | 426 | 424 | 418 | 426 | 425 | 629 | 756 | 751 | 769 | 767 | 751 | 752 | 729 | 619 | 735 | 771 |  | 762 | 778 | 772 | 768 | 666 | 668 | 665 | 15572727
178 | Teesta Solar Limited | [6 empty] | 3 | 36 | 91 | 129 | 157 | 164 | 156 | 12 | 95 | 42 | 5 | [9 empty] | 1011060