## Forecast
[5 empty] | Power Grid Company of Bangladesh Ltd. | [10 empty] | QF-LDC-07
|  |  | Report on Forecasted Generation & Demand of national grid on | [6 empty] | 2024-01-01 | Monday
|  | Date (day): | 2024-01-01 |  | Monday
| Probable Maximum |  | Generation : |  | (a) At Day Peak Hour : | 10552.6 | MW |  |  | (b) At Evening Peak Hour : |  | 11673 | MW
Sl. | [6 empty] | Present | Actual Generation |  | Forecasted Available Gen. on |  | Ev. Peak Gen.Shortage |  | Plants under |  | Probable
No. | Name of the Power Station |  | Fuel | Producer | Installed Capacity |  | Capacity | On | 2023-12-31 | 2024-01-01 | during | for Fuel | for plant. S/D | Shut down (date)/ |  | Start up
[8 empty] | Day Peak | Ev. Peak | Day Peak | Ev. Peak | Limitation | M/C Problem | Remarks |  | Date
[5 empty] | Unit No. X Capacity | MW | MW | MW | MW | MW | MW | MW | MW
1 | Ghorasal Repowered CCPP:Unit-3 (GT |  | Gas | PDB | 1*260 | 260 | 260 | 0 | 0 | 0 | 0 |  | 260 | Under maint.
2 | Ghorasal Repowered CCPP Unit-4 |  | Gas | PDB | 1*210 | 210 | 180 | 0 | 0 | 0 | 0 |  | 180 | Under maint
| Ghorasal TPP Unit-5 |  | Gas | PDB | 1*210 | 210 | 190 | 180 | 180 | 180 | 180
3 | Ghorasal 365 MW CCPP Unit-7 |  | Gas | PDB | 1*243+1*122 | 365 | 365 | 0 | 0 | 0 | 0 |  | 365 | Air Compressor problem
| Ghorashal 78.5 MW PP(MAX) |  | Gas | QRPP | 2*40 | 0 | 0 | 0 | 0 | 0 | 0 |  |  | Contract Expired
4 | Ghorashal 108 MW PP (Regent) |  | Gas | IPP | 34*3.35 | 108 | 108 | 65 | 66 | 66 | 66 | 42 |  | Gas shortage
5 | Haripur GTPP |  | Gas | SBU, PDB | 2*32 | 32 | 20 | 0 | 0 | 0 | 0 |  | 20 | Under maint.
6 | Haripur 412 MW CCPP |  | Gas | EGCB | 1*273+1*139 | 412 | 412 | 402 | 364 | 360 | 365 | 47 |  | Gas shortage
7 | Haripur 360 MW CCPP(HPL) |  | Gas | IPP | 1*235+1*125 | 360 | 360 | 0 | 0 | 0 | 0 |  |  | Contract Expired
8 | Meghnaghat 450 MW CCPP(MPL) |  | Gas | IPP | 2*150+1*150 | 450 | 450 | 450 | 420 | 450 | 450
9 | Meghnaghat 100 MW(IEL) |  | HFO | NENP | 12*8.9 | 100 | 100 | 0 | 7 | 90 | 90 |  | 10 | Engine problem
10 | Meghnaghat CCPP(Summit) |  | Gas | IPP | 2*110+1*110 | 335 | 335 | 0 | 0 | 0 | 0 | 335 |  | Gas shortage
11 | Madanganj 102 PP(Summit) |  | HFO | NENP | 6*17 | 102 | 102 | 4 | 17 | 85 | 85 |  | 17 | Engine problem
12 | Madanganj-55 MW PP(Summit) |  | HFO | IPP | 3*17.08+1*11.3 | 55 | 55 | 15 | 15 | 15 | 30 | 25 |  | Fuel shortage
13 | Keraniganj 100 MW PP (Powerpac) |  | HFO | NENP | 8*13.45 | 100 | 75 | 0 | 25 | 35 | 40 | 35 |  | Fuel shortage
14 | Narshingdi 22 MW PP (Doreen) |  | Gas | SIPP, REB | 8*2.90 | 22 | 22 | 0 | 0 | 0 | 0 |  |  | Contract Expired
15 | 210 MW Siddhirgonj TPP |  | Gas | PDB | 1*210 | 210 | 115 | 0 | 0 | 0 | 0 |  | 115 | Under maint.
16 | Siddhirgonj 2*120 MW GTPP |  | Gas | EGCB | 2*105 | 210 | 210 | 0 | 0 | 0 | 0 | 210 |  | Gas shortage
17 | Siddhirganj 100 PP(Dutch Bangla) |  | HFO | NENP | 12*8.9 | 100 | 100 | 3 | 8 | 90 | 90 |  | 10 | Engine problem
18 | Siddhirganj 335 MW CCPP |  | Gas | EGCB | 1*217+118 | 335 | 335 | 0 | 0 | 0 | 0 | 335 |  | Gas shortage
19 | Gagnagar 102 MW PP (Digital Power) |  | HFO | IPP | 12*8.924 | 102 | 102 | 24 | 32 | 90 | 90 |  | 12 | Engine problem
20 | Katpotti 52 MW PP (Sinha) |  | HFO | IPP | 7*7.9 | 51 | 0 | 0 | 0 | 0 | 0 | 51 |  | Fuel shortage
21 | Kamalaghat 54 MW PP(Banco Energy) |  | HFO | IPP | 3*18 | 54 | 54 | 0 | 17 | 0 | 17 | 37 |  | Fuel shortage
22 | Kodda 150 MW PP |  | HFO | BPDB-RPCL | 9*17.06 | 149 | 149 | 32 | 82 | 16 | 98 | 51 |  | Fuel shortage
23 | Manikganj 55 MW PP (Northern) |  | HFO | IPP | 3*19.3 | 55 | 55 | 0 | 35 | 0 | 35 | 20 |  | Fuel shortage
24 | Nababganj 55 MW PP (Southern power ) |  | HFO | IPP | 3*19.3 | 55 | 55 | 0 | 17 | 0 | 17 | 38 |  | Fuel shortage
25 | Bosila 108 MW PP(CLC) |  | HFO | IPP | 12*8.775+1*3.5 | 108 | 0 | 0 | 0 | 0 | 0
26 | Summit Power,(Madhabdi+Ashulia) |  | Gas | SIPP,REB | 3*3.67+4*8.73 | 80 | 80 | 30 | 28 | 37 | 40 |  | 40 | Engine problem
27 | Maona 33 MW PP(Summit) |  | Gas | SIPP,REB | 4*8.73 | 33 | 33 | 25 | 33 | 25 | 33
28 | Rupganj 33 MW PP(Summit) |  | Gas | SIPP,REB | 4*8.73 | 33 | 33 | 22 | 21 | 30 | 30
29 | Gazipur 52 MW PP |  | HFO | RPCL | 6*8.9 | 52 | 52 | 8 | 17 | 8 | 17 | 35 |  | Fuel shortage
30 | Tongi 80 MW GTPP |  | Gas | PDB | 1* 105 | 105 | 105 | 0 | 0 | 0 | 0 | 105 |  | Gas shortage
31 | Kodda 300 MW PP Unit-2 (Summit) |  | HFO | IPP | 18*17.076 | 300 | 300 | 15 | 25 | 80 | 130 | 170 |  | Fuel shortage
| Bramhangoan 100 MW PP (Aggreko) |  | HSD | IPP | 114*0.959 | 0 | 0 | 0 | 0 | 0 | 0 |  |  | Contract Expired
| Aurahati 100MW PP (Aggreko) |  | HSD | IPP | 0.85*23+0.95*91 | 0 | 0 | 0 | 0 | 0 | 0 |  |  | Contract Expired
32 | Kodda 149 MW PP Unit-1 (Summit) |  | HFO | IPP | 8*18.45+8.97 | 149 | 149 | 17 | 17 | 17 | 17 | 132 |  | Fuel shortage
33 | Gazipur 100 MW PP |  | HFO | RPCL | 6*17.5 | 105 | 105 | 35 | 88 | 17 | 105
34 | Meghnaghat 104 MW PP (OPCL) |  | HFO | IPP | 18.5*6 | 104 | 104 | 4 | 0 | 0 | 17 | 87 |  | Fuel shortage
35 | Manikgonj 162MW PP(MPGL) |  | HFO | IPP | 9*18 | 162 | 162 | 0 | 35 | 0 | 17 | 145 |  | Fuel shortage
36 | Spectra Solar Plant Ltd. |  | Solar | IPP | 35 | 35 | 35 | 7 | 0 | 35 | 0
37 | Kanchan Purbachal Power Generation Ltd. |  | HFO | IPP | 18.4*3 | 55 | 55 | 0 | 17 | 17 | 17 | 38 |  | Fuel shortage
| Meghnaghat Unique power |  | Gas | IPP | 586 | 0 | 0 | 0 | 48 | 0 | 0
| Summit Meghanghat-2 589 MW(Gas) |  | Gas | IPP | 589 | 0 | 0 | 0 | 0 | 0 | 0
| Dhaka area Total |  |  |  |  | 5763 | 5422 | 1338 | 1614 | 1743 | 2076 | 1938 | 1029
38 | Chattogram TPP-1 |  | Gas | PDB | 1*210 | 210 | 180 | 0 | 0 | 0 | 0 | 180 |  | Gas shortage
| Chattogram TPP-2 |  | Gas | PDB | 1*210 | 210 | 180 | 0 | 0 | 0 | 0 |  | 180 | Under maint
39 | Raozan 25 MW PP |  | HFO | RPCL | 3*8.9 | 25 | 25 | 8 | 8 | 8 | 17 | 8 |  | Fuel shortage
40 | Teknaf 20MW PP (Solartech) |  | Solar | IPP | 20 | 20 | 20 | 19 | 0 | 20 | 0
41 | Patenga 50MW PP (Baraka) |  | HFO | IPP | 8*6.98 | 50 | 50 | 6 | 19 | 6 | 20 | 30 |  | Fuel shortage
42 | Karnaphuli Hydro PP Unit-1,2,3,4, 5 |  | Hydro | PDB | 2*40+3*50 | 230 | 230 | 86 | 86 | 86 | 86 | 144 |  | Low water lavel
43 | Sikalbaha 225MW CCPP |  | Gas/HSD | PDB | 1*150+1*75 | 225 | 225 | 162 | 184 | 180 | 190 | 35 |  | Gas shortage
44 | Sikalbaha Peaking GT |  | Gas/HSD | PDB | 1*150 | 150 | 150 | 0 | 0 | 0 | 0 |  | 150 | Under maint
45 | Sikalbaha 105 MW PP (Baraka Sikalbaha) |  | HFO | IPP | 6*17.5 | 105 | 105 | 17 | 17 | 17 | 17 | 88 |  | Fuel shortage
46 | Hathazari 100 MW peaking PP |  | HFO | PDB | 11*8.9 | 98 | 98 | 24 | 72 | 0 | 72 | 26 |  | Fuel shortage
47 | Dohazari -Kalaish 100 MW Peaking |  | HFO | PDB | 6*17 | 102 | 102 | 0 | 17 | 51 | 51 | 51 |  | Fuel shortage
48 | Juldah 100 MW Unit-1 (Acorn) |  | HFO | NENP | 8*13.45 | 100 | 100 | 10 | 25 | 12 | 25 | 75 |  | Fuel shortage
49 | Juldah 100 MW PP Unit-3 (Acorn) |  | HFO | IPP | 8*13.5 | 100 | 100 | 12 | 12 | 12 | 12 | 88 |  | Fuel shortage
50 | Barabkunda 22 MW PP (Regent) |  | Gas | SIPP, PDB | 8*2.90 | 22 | 22 | 12 | 12 | 12 | 12 | 10 |  | Gas shortage
* | Malancha, Ctg. EPZ (United) |  | Gas |  | 5*8.73+3*9.34 |  | 0 | 0 | 3 | 10 | 20
51 | Chattogram 108 MW PP (ECPV) |  | HFO | IPP | 16*7 | 108 | 108 | 0 | 0 | 0 | 0 | 108 |  | Fuel shortage
52 | Kaptai 7 MW Solar PP |  | Solar | PDB | 7.4 MW | 7 | 7 | 4 | 0 | 5 | 0
53 | Anwara 300 MW PP (United) |  | HFO | IPP | 17*17+24 | 300 | 300 | 90 | 130 | 200 | 300
54 | Jodiac Power |  | HFO | IPP | 3*18.55+1*3.6 | 54 | 54 | 0 | 17 | 17 | 17 | 37 |  | Fuel shortage
55 | Karnaphuli Power Ltd. |  | HFO | IPP | 18.415*6+6.5 | 110 | 110 | 17 | 17 | 17 | 17 | 93 |  | Fuel shortage
56 | Juldah unit-2 (Acorn) |  | HFO | IPP | 8*13.6 | 100 | 100 | 12 | 12 | 12 | 12 | 88 |  | Fuel shortage
57 | Anlima Energy Ltd. |  | HFO | IPP | 6*21.2 | 116 | 116 | 17 | 17 | 17 | 17 | 99 |  | Fuel shortage
58 | Mirsharai 150 MW |  | HFO | BPDB-RPCL | 18.5*9 | 163 | 163 | 17 | 54 | 17 | 54 | 109 |  | Fuel shortage
59 | SS Power I |  | Coal | SS Power | 2*612 | 1224 | 1224 | 291 | 415 | 300 | 400 | 824 |  | Coal Shortage.
| Cox's Bazar Wind |  | Wind | IPP | 66 | 0 | 0 | 0 | 0 | 10 | 10 |  |  | On test.
| Matarbari 2*600 MW (CPGCL) |  | Coal | CPGCL | 0 | 0 | 0 | 614 | 741 | 700 | 750 |  |  | On test.
| Mirsharai 150 MW (Gas) |  | Gas | BPDB-RPCL | 18.5*9 | 0 | 0 | 0 | 0 | 0 | 0 |  |  | On test.
| Chattogram area Total |  |  |  |  | 3829 | 3769 | 1418 | 1858 | 1709 | 2099 | 2093 | 330
| Ashuganj TPP Unit- 3 |  | Gas | APSCL | 1*150 | 0 | 0 | 0 | 0 | 0 | 0 |  |  | Contract Expired
| Ashuganj TPP Unit- 4 |  | Gas | APSCL | 1*150 | 0 | 0 | 0 | 0 | 0 | 0 |  |  | Contract Expired
| Ashuganj TPP Unit- 5 |  | Gas | APSCL | 1*150 | 0 | 0 | 0 | 0 | 0 | 0 |  |  | Contract Expired
60 | Ashuganj 225 MW CCPP |  | Gas | APSCL | 1*142+1*75 | 221 | 221 | 0 | 77 | 0 | 0 |  | 221 | Gas shortage
61 | Ashuganj 450 MW CCPP(North) |  | Gas | APSCL | 1*360 | 360 | 360 | 280 | 300 | 310 | 310 |  |  | FGMO
62 | Ashuganj 450 MW CCPP(South) |  | Gas | APSCL | 1*360 | 360 | 360 | 0 | 0 | 0 | 0 | 360 |  | Gas shortage
63 | Ashuganj 420 MW CCPP(East) |  | Gas | APSCL | 284*1+116*1 | 400 | 400 | 395 | 230 | 350 | 360 | 40 |  | Gas shortage
64 | Ashuganj 50 MW PP |  | Gas | APSCL | 14*3.968 | 53 | 45 | 48 | 5 | 48 | 48
65 | Ashuganj 55 MW PP (Precision) |  | Gas | QRPP | 0 | 55 | 0 | 26 | 10 | 25 | 25
66 | Ashuganj 195 MW PP (APSCL-United) |  | Gas | IPP | 20*9.73+1*16 | 195 | 195 | 8 | 0 | 8 | 8 | 187 |  | Gas shortage
67 | Ashuganj 51 MW PP (Midland) |  | Gas | IPP | 6*9.34 | 51 | 51 | 43 | 34 | 43 | 43 |  | 8 | Engine problem
68 | Ashuganj 150 MW PP (Midland) |  | HFO | IPP | 23*7.015 | 150 | 150 | 13 | 26 | 6 | 50 | 100 |  | Fuel shortage
69 | Titas 50 MW Peaking PP |  | HFO | PDB | 6*8.92 | 52 | 52 | 32 | 23 | 0 | 30 | 22 |  | Fuel shortage
70 | Chandpur 150 MW CCPP |  | Gas | PDB | 1*106+1*57 | 163 | 163 | 0 | 0 | 0 | 0 |  | 163 | Under Maint.
71 | Chandpur 200 MW (Desh energy) |  | HFO | IPP | 12*18.4 | 200 | 200 | 17 | 17 | 17 | 17 | 183 |  | Fuel shortage
72 | Feni 22 MW PP (Doreen) |  | Gas | SIPP, PDB | 8*2.90 | 22 | 22 | 18 | 18 | 18 | 18 |  | 4 | Engine problem
73 | Feni 11 MW PP (Doreen) |  | Gas | SIPP, REB | 4*2.90 | 11 | 11 | 8 | 11 | 10 | 11
** | Impoprt (Tripura) |  |  | Imported power | 0 | 160 | 160 | 86 | 108 | 128 | 140
74 | Jangalia 33 MW PP (Summit) |  | Gas | SIPP, PDB | 4*8.73 | 33 | 33 | 33 | 33 | 33 | 33
75 | Jangalia 52 MW PP (Lakdanavi) |  | HFO | IPP | 6*8.92 | 52 | 52 | 22 | 16 | 52 | 52
76 | Cumilla 25 MW PP (Summit) |  | Gas | SIPP, REB | 3*3.67+2*6.97 | 25 | 25 | 6 | 16 | 12 | 16 |  | 9 | Engine problem
| Daudkandi 200 MW PP (B.Trac) |  | HSD | IPP | 154*1.4 | 0 | 0 | 0 | 0 | 0 | 0 |  |  | Contract Expired
77 | Feni Lanka Power |  | HFO | IPP | 7*18.415+1*9.78 | 114 | 114 | 63 | 34 | 100 | 100 | 14
78 | Chowmuhani 113 MW |  | HFO | IPP | 12*9.78+2*3.1 | 113 | 113 | 9 | 47 | 9 | 48 | 65 |  | Fuel shortage
79 | Bhairob 54.5 MW |  | HFO | IPP | 3*18.2 | 54 | 54 | 0 | 17 | 17 | 17 |  | 37 | Engine problem
80 | Chandpur 115(Doreen) |  | HFO | IPP | 4*18.5+2*22.5 | 115 | 115 | 2 | 18 | 18 | 18 | 97 |  | Fuel shortage
| Cumilla Area Total |  |  |  |  | 2959 | 2896 | 1109 | 1040 | 1204 | 1344 | 1068 | 442
81 | RPCL 210MW CCPP |  | Gas | IPP | 4*35+1*70 | 210 | 202 | 35 | 34 | 30 | 35 | 167 |  | Gas shortage
82 | Tangail 22 MW PP (Doreen) |  | Gas | SIPP, PDB | 8*2.90 | 22 | 22 | 0 | 0 | 0 | 0 |  |  | Contract Expired
83 | Jamalpur 95 MW PP(Powerpac) |  | HFO | IPP | 0 | 95 | 0 | 0 | 0 | 0 | 0
84 | Sarishabari 3 MW Solar Plant |  | Solar | IPP | 1*3 | 3 | 3 | 1 | 0 | 1.6 | 0
85 | Mymensingh 200 MW PP (United) |  | HFO | IPP | 9.78*21 | 200 | 200 | 28 | 46 | 19 | 37 | 163 |  | Fuel shortage
86 | Jamalpur 115 MW PP (United) |  | HFO | IPP | 9.78*12 | 115 | 115 | 60 | 79 | 57 | 79 | 36 |  | Fuel shortage
87 | Sutiakhali 50 MW Solar PP |  | Solar | IPP | 50 | 50 | 50 | 43 | 0 | 50 | 0
88 | Tangail Palli Power Gen 22 MW |  | HFO | IPP | 4*6.7 | 22 | 22 | 6 | 6 | 6 | 6 |  |  | Fuel shortage
| Mymensingh Area Total |  |  |  |  | 717 | 614 | 173 | 165 | 163.6 | 157 | 167 | 0
89 | Fenchugonj CCPP Phase-1 |  | Gas | PDB | 2*32+1*33 | 97 | 70 | 43 | 42 | 42 | 42 |  | 28 | Machine problem.
90 | Fenchugonj CCPP Phase-2 |  | Gas | PDB | 2*35+1*35 | 104 | 90 | 0 | 0 | 0 | 0 |  | 90 | Machine problem
91 | Kushiara 163 MW CCPP (KP) |  | Gas | IPP | 1*109+1*54 | 163 | 163 | 163 | 163 | 163 | 163
92 | Shajibazar 330 MW CCPP |  | Gas | PDB | 3*110 | 330 | 330 | 0 | 0 | 0 | 0 |  | 330 | Under maint.
93 | Fenchugonj 51 MW PP (Barakatullah) |  | Gas | RPP | 19*2.90 | 51 | 51 | 50 | 53 | 50 | 50
94 | Fenchuganj 44 MW (Energyprima) |  | Gas | NENP | 12*3.3+5*2 | 50 | 50 | 25 | 25 | 25 | 25 | 25 |  | Gas shortage
95 | Hobiganj 11 MW PP Cofidence-E |  | Gas | SIPP, REB | 4*2.90 | 11 | 11 | 8 | 8 | 8 | 11
96 | Shahjibazar GTPP Unit- 8 & 9 |  | Gas | PDB | 2*35 | 70 | 66 | 61 | 62 | 63 | 63
97 | Shahjibazar 86 MW PP (Shahjibazar) |  | Gas | RPP | 32*2.90 | 86 | 86 | 50 | 50 | 50 | 50 | 36 |  | Gas shortage
98 | Shahjibazar 100 MW GTPP |  | Gas | PDB | 1*100 | 100 | 100 | 0 | 0 | 0 | 0 |  | 100 | Under maint.
99 | Sylhet 225 MW CCPP |  | Gas | PDB | 1*142+1*89 | 231 | 231 | 207 | 202 | 210 | 210
100 | Sylhet 20 MW GTPP |  | Gas | PDB | 1*20 | 20 | 20 | 0 | 0 | 0 | 0
| Sylhet 50 MW PP (EPL) |  | Gas | NENP | 27*2 | 0 | 0 | 0 | 0 | 0 | 0 |  |  | Contract Expired
101 | Shahjahanulla 25 MW PP |  | Gas | SIPP, REB | 3*9.34 | 25 | 25 | 22 | 23 | 22 | 24
102 | Bibiana-II 341 MW CCPP (Summit) |  | Gas | IPP | 1*222+1*119 | 341 | 341 | 305 | 290 | 300 | 300 |  |  | FGMO
103 | Bibiyana-III 400 MW CCPP |  | Gas | PDB | 285*1+134*1 | 400 | 400 | 412 | 414 | 400 | 400 |  |  | FGMO
104 | Sylhet 10MW PP (Desh) |  | Gas | RPP | 6*1.95 | 10 | 10 | 10 | 10 | 10 | 10
105 | Bibiyana South 400 MW |  | Gas | PDB | 400 MW | 383 | 383 | 0 | 0 | 0 | 0 |  | 383 | Under maint
| Sylhet Area Total |  |  |  |  | 2472 | 2427 | 1356 | 1342 | 1343 | 1348 | 61 | 931
106 | Bheramara GTPP Unit-3 |  | HSD | PDB | 1*20 | 20 | 16 | 0 | 0 | 0 | 0 | 16 |  | Fuel conservation
| Bheramara (HVDC ) |  | 0 | Imported power | 2*500 | 1000 | 1000 | 865 | 912 | 833 | 930
107 | Khulna 115 PP MW (KPCL-2) |  | HFO | NENP | 7*17 | 115 | 115 | 0 | 16 | 0 | 16 | 99 |  | Fuel shortage
108 | Faridpur 50 MW Peaking PP |  | HFO | PDB | 8*6.89 | 54 | 54 | 14 | 19 | 0 | 40
109 | Khulna 225 MW CCPP |  | HSD | NWPGCL | 1*150+1*75 | 230 | 230 | 0 | 0 | 0 | 0 | 230 |  | Fuel shortage
110 | Gopalganj 100 MW Peaking PP |  | HFO | PDB | 16*6.98 | 109 | 109 | 0 | 0 | 0 | 0 |  | 109 | Under maint.
111 | Bheramara 410 MW CCPP |  | Gas | NWPGCL | 1*278+1*132 | 410 | 410 | 0 | 0 | 0 | 0 | 410 |  | Gas shortage
112 | Noapara 40 MW PP (Khanjahan Ali) |  | HFO | NENP | 5*8.5 | 40 | 40 | 0 | 8 | 0 | 8 | 32 |  | Fuel shortage
| Noapara 100 MW PP (Bangla Trac) |  | HSD | IPP | 70*1.4 | 0 | 0 | 0 | 0 | 0 | 0
113 | Rupsha 105 MW PP (Orion rupsha) |  | HFO | IPP | 6*18.445 | 105 | 105 | 21 | 31 | 72 | 72 | 33 |  | Fuel shortage
114 | Madhumati 100 MW PP |  | HFO | NWPGCL | 6*18 | 105 | 105 | 0 | 0 | 0 | 0 | 105 |  | Fuel shortage
115 | Mongla Orion 100 MW Solar PP |  | Solar | IPP | 100 | 100 | 100 | 70 | 0 | 100 | 0
116 | Khulna 330 MW CCPP (OIL) |  | Gas/HSD | BPDB | 1*220+1*110 | 336 | 336 | 0 | 0 | 0 | 0 | 336 |  | Fuel shortage
117 | Rampal 1320 MW (BIFPCL) |  | Coal | NTPC&BPDB | 660*2 | 617 | 617 | 620 | 612 | 550 | 612
| Kulna 225 MW CCPP (GAS) |  | Gas | NWPGCL | 0 | 0 | 0 | 0 | 0 | 0 | 0 |  |  | On test.
| Khulna Area Total |  |  |  |  | 3241 | 3237 | 1590 | 1598 | 1555 | 1678 | 1261 | 109
118 | Barisal 110 MW PP (Summit ) |  | HFO | IPP | 7*17.076 | 110 | 110 | 16 | 30 | 110 | 110
119 | Bhola 33 MW PP (Venture) |  | Gas | NENP | 1*34.50 | 40 | 40 | 15 | 16 | 20 | 20 |  | 20 | Engine problem
120 | Bhola 225 MW CCPP |  | Gas | PDB | 2*63+1*68 | 194 | 194 | 55 | 55 | 55 | 55 |  | 139 | GT-1 & ST Under maint.
| Bhola 95 MW PP (Aggreko) |  | Gas | QRPP | 96*1.10 | 0 | 0 | 0 | 0 | 0 | 0 |  |  | Contract Expired |  | From 18-3-2022
121 | Payra 1320 MW |  | Coal | BCPCL | 2*622 | 1244 | 1244 | 570 | 540 | 622 | 622 |  | 622 | #01 Under maint.
122 | Bhola Nutan Biddut BD LTD |  | Gas | IPP | 220 | 220 | 220 | 220 | 220 | 220 | 220
123 | United Payra Power Ltd. |  | HFO | IPP | 8*18.5+1*9.5 | 150 | 150 | 17 | 35 | 17 | 72 | 78 |  | Fuel shortage
124 | Barisal 307 MW |  | Coal | IPP | 307*1 | 307 | 307 | 250 | 250 | 250 | 250 | 57
| Barisal Area Total |  |  |  |  | 2265 | 2265 | 1143 | 1146 | 1294 | 1349 | 135 | 781
125 | Baghabari 71 MW GTPP |  | Gas | PDB | 1*71 | 71 | 71 | 0 | 0 | 0 | 0 | 71 |  | Gas shortage
| Baghabari 100 MW GTPP |  | Gas | PDB | 1*100 | 100 | 100 | 0 | 0 | 0 | 0 | 100 |  | Gas shortage
126 | Baghabari 50 MW Peaking PP |  | HFO | PDB | 6*8.9 | 52 | 52 | 0 | 32 | 0 | 30 | 22 |  | Fuel shortage
127 | Bera 70 MW Peaking PP |  | HFO | PDB | 9*8.29 | 71 | 71 | 0 | 4 | 0 | 20 |  | 51 | Engine problem
128 | Amnura 50 MW PP(Sinha) |  | HFO | NENP | 7*7.79 | 50 | 28 | 0 | 0 | 35 | 35
129 | Katakhali 50 MW PP (Northern) |  | HFO | QRPP | 6*8.9 | 50 | 50 | 16 | 8 | 34 | 40 |  | 10 | Engine problem
130 | Katakhali 50 MW Peaking PP |  | HFO | PDB | 6*8.7 | 50 | 50 | 3 | 37 | 0 | 40
131 | Sirajgonj 225MW CCPP Unit-1 |  | Gas/HSD | NWPGCL | 1*150+1*75 | 210 | 210 | 0 | 0 | 0 | 0 | 210 |  | Gas shortage
132 | Sirajgonj 225MW CCPP Unit-2 |  | Gas/HSD | NWPGCL | 1*150+1*75 | 220 | 220 | 0 | 0 | 0 | 0 | 220 |  | Fuel shortage
133 | Sirajgonj 225MW CCPP Unit-3 |  | Gas/HSD | NWPGCL | 1*141 | 220 | 220 | 0 | 0 | 0 | 0 | 220 |  | Gas shortage
134 | Sirajgonj 400 MW CCPP Unit-4 |  | Gas/HSD | SNWPGCL | 1*282+1*132 | 414 | 414 | 168 | 168 | 235 | 235 | 179 |  | Gas shortage
135 | Santahar 50 MW Peaking PP |  | HFO | PDB | 6*8.7 | 50 | 50 | 0 | 33 | 0 | 38 | 12 |  | Engine problem
136 | Bogra 22 MW PP (GBB) |  | Gas | RPP | 0 | 22 | 0 | 0 | 0 | 0 | 0 |  |  | Contract Expired
| Bogura 20 MW PP (Energyprima) |  | Gas | NENP | 5*3.3+5*2 | 0 | 0 | 0 | 0 | 0 | 0 |  |  | Contract Expired
137 | Ullapara 11 MW PP (Summit) |  | Gas | SIPP, REB | 4*2.90 | 11 | 11 | 0 | 8 | 11 | 11
138 | Natore 52 MW PP (Rajlanka) |  | HFO | IPP | 6*8.92 | 52 | 52 | 17 | 52 | 8 | 52
139 | Chapainawabganj 100 MW Peaking PP |  | HFO | PDB | 12*8.924 | 104 | 104 | 52 | 88 | 50 | 88 |  | 16 | Engine problem
140 | Baghabari 200 MW PP (Paramount) |  | HSD | IPP | 135*1.6 | 200 | 200 | 0 | 0 | 0 | 0 | 200 |  | Fuel shortage
141 | Bagura 113 MW PP (Confidence)-2 |  | HFO | IPP | 6*18.55+7.2 | 113 | 113 | 0 | 0 | 0 | 0 | 113 |  | Project work
142 | Confidence Power Bogura Unit-1 113 MW |  | HFO | IPP | 6*18.55 | 113 | 113 | 0 | 0 | 0 | 0 | 113 |  | Project work
143 | Sirajgonj 6.55 MW Solar |  | Solar | NWPGCL | 1*6 | 6 | 6 | 1 | 0 | 6 | 0
| Adani Power Jharkhanda Ltd |  | Coal | Imported power | 748*2 | 1496 | 1496 | 763 | 747 | 748 | 748
| Rajshahi Area Total |  |  |  |  | 3675 | 3631 | 1020 | 1177 | 1127 | 1337 | 1460 | 77
144 | Barapukuria TPP Unit-1 |  | Coal | PDB | 1*125 | 125 | 85 | 0 | 0 | 0 | 0 | 85 |  | Under maint
| Barapukuria TPP Unit-2 |  | Coal | PDB | 1*125 | 125 | 85 | 0 | 0 | 0 | 0 |  | 85 | Under maint
145 | Barapukuria 275 MW TPP Unit-3 |  | Coal | PDB | 1*275 | 274 | 274 | 170 | 170 | 170 | 170 |  | 104 | Machine problem
146 | Rangpur 20 MW GTPP |  | HSD | PDB | 1*20 | 20 | 20 | 0 | 0 | 0 | 0 | 20
147 | Saidpur 20 MW GTPP |  | HSD | PDB | 1*20 | 20 | 20 | 0 | 0 | 0 | 0 | 20
148 | Rangpur 113 MW PP (Confidence) |  | HFO | IPP | 9*6.984+7*7.015+3.15*2 | 113 | 113 | 6 | 40 | 6 | 40 | 73 |  | Fuel shortage
149 | Sympa Solar Power 8MW |  | Solar | IPP | 8 MW | 8 | 8 | 1 | 0 | 8 | 0
150 | Energypac Power Venture Thakurgaon Ltd. |  | HFO | IPP | 115 | 115 | 115 | 0 | 54 | 70 | 75 | 40 |  | Fuel shortage
151 | Intraco Solar 30 MW |  | Solar | IPP | 1*30 | 30 | 30 | 30 | 0 | 30 | 0
152 | Teesta Solar Limited |  | Solar | BPCL | 16*12.5 | 200 | 200 | 160 | 0 | 130 | 0
| Rangpur Area Total |  |  |  |  | 1030 | 950 | 367 | 264 | 414 | 285 | 238 | 189
| Total |  |  |  |  | 25951 | 25211 | 9514 | 10204 | 10552.6 | 11673 | 8421 | 3888
A. |  | 2023-12-31 | (Yesterday) |  |  |  |  | Sunday
1 | Highest Generation : |  |  | 10204 | MW at | 18:00 | hrs | 11 Evening Peak Hour : | [5 empty] | 18:00 | hrs.
2 | Minimum Generation : |  |  | 6752 | MW at | 5:00 | hrs | 12 Max. Demand (Generation end) at evening peak hour : | [5 empty] | 10204 | MW
3 | Day peak Generation : |  |  | 9514 | MW at | 12:00 | hrs | 13 Max. Demand (Substation end) at evening peak hour : | [5 empty] | 9929.22 | MW
4 | Evening peak Generation : |  |  | 10204 | MW at | 18:00 | hrs | 14 Load Shed (Substation end) at evening peak hour : | [5 empty] | 0 | MW
5 | Total Energy Generation : |  | 206.108 | MKWHr | By Solar | 1.7275 | MKWHr
| By Gas : | 93.3772 | MKWHr |  | By Oil: | 13.3347 | MKWHr | 15. Area wise Demand (S/S end), Supply (S/S end) & | [5 empty] | 16. Hourly Load Shed during
| By Coal : | 74.4266 | MKWHr |  | By Hydro: | 2.0749 | MKWHr | Load Shed (S/S end) at Evening peak hour in MW : | [5 empty] | Evening Peak hours :
[5 empty] | By Wind: | 0.00528 | MKWHr | Area | Demand | Supply |  | Loadshed |  | Time |  | Loadshed
6 | Generation Shortfall : |  | For Fuel Limitation = |  |  | 8421 | MW | Dhaka | 3882.02 | 3882.02 |  | 0 |  | 18:00 |  | 0
|  |  | For Plants S/D or M/C prob = |  |  | 3888 | MW | Chittagong | 1116.5 | 1116.5 |  | 0 |  | 19:00 |  | 0
|  |  | Total = |  |  | 12309 | MW | Khulna | 1123.7 | 1123.7 |  | 0 |  | 19:30 |  | 0
7 | Total Gas Supplied : |  |  | 713.69 | MMCFD |  |  | Rajshahi | 930 | 930 |  | 0 |  | 20:00 |  | 0
8 | Fuel Cost : | i) Gas : | Taka | 95622899.618 | ii) Oil : | Taka | 178928173 | Comilla | 785 | 785 |  | 0 |  | 21:00 |  | 0
|  | iii) Coal : | Taka | 468869148 | Total | Taka | 743420220.618 | Mymensingh | 792 | 792 |  | 0 |  | 22:00 |  | 0
9 | Power flow through E-W Interconnectors : |  |  |  | i) Energy | 0.099 | MKWHr. | Sylhet | 354 | 354 |  | 0 |  | 23:00 |  | 0
| ii) During Peak Demand : |  |  | 286 | MW (W to E) at | 18:00 | hrs | Barisal | 275 | 275 |  | 0 |  | 24:00 |  | 0
| iii) Maximum : |  |  | 204 | MW at | 7:00 | hrs | Rangpur | 671 | 671 |  | 0
10 | Maximum Temperature in Dhaka was |  |  |  | 23.7°C |  |  | Total | 9929.22 | 9929.22 |  | 0
B. |  | 2024-01-01 | (Today) |  |  |  | Monday |  |  | Probable max. temperature in Dhaka |  |  | 30.3°C
Forecast
1 | Maximum Demand* Evening (Generation end) |  |  |  | 10400 | MW |  | 6 Total Load Shed forecast (Substation end) : |  |  |  |  | 0 | MW
2 | Maximum Generation (Generation end) |  |  |  | 11673 | MW |  | 7 Area wise Load Shed forecast (Substation end) :
3 | Maximum Demand* Day (Generation end) |  |  |  | 9500 | MW
4 | Reserve(Generation end) |  |  |  | 1273 | MW |  | Dhaka | Chittagong | Khulna | Rajshahi | Comilla | Mymensingh | Sylhet | Barisal | Rangpur
5 | Total Energy Generation |  |  |  | 210.0669 | MKWHr |  | MW | MW | MW | MW | MW | MW | MW | MW | MW
6 | Actual Minimum Generation up to 8:00 hrs. |  |  |  | 6598 | MW at | 5:00 | 0 | 0 | 0 | 0 | 0 | 0 | 0 | 0 | 0
* Import Through HVDC C/B Interconnector : |  |  |  |  | i) Energy | 19.1324 | MKWHr. | ii) HVDC Flow at Peak Time |  | 912 | MW at | 18:00 | hrs.
* Import Through Comilla C/B Interconnector : |  |  |  |  | i) Energy | 2.0294 | MKWHr. | iii) Maximum HVDC Flow : |  | 912 | MW at | 18:00 | hrs.
*Cost for HVDC, Tripura & Solar energy is not usually included in the total fuel cost.
Water Level of Kaptai Lake at 06:00 hr (ft): |  |  |  |  | (a) Yesterday : | 93.5 |  | (b) Today: | 93.36 |  | (c) Rule Curve: |  | 103.1
.

## YesterdayGen
2023-12-31 | [21 empty] | BR
Plant Name | Ghorasal TPP (Unit-1&2) | Ghorasal Repowered CCPP:Unit-3 (GT | Ghorasal Repowered CCPP Unit-4 | Ghorasal TPP Unit-5 | Ghorasal 365 MW CCPP Unit-7 | Ghorashal 108 MW PP (Regent) | Ghorashal 78.5 MW PP(MAX) | Haripur 412 MW CCPP | Haripur 360 MW CCPP(HPL) | Plant Removed | Haripur GTPP | Meghnaghat 450 MW CCPP(MPL) | Meghnaghat CCPP(Summit) | Meghnaghat 100 MW(IEL) | Madanganj 102 PP(Summit) | Madanganj-55 MW PP(Summit) | Siddhirganj 335 MW CCPP | 210 MW Siddhirgonj TPP | Siddhirgonj 2*120 MW GTPP | Siddhirganj 100 PP(Dutch Bangla) | Gagnagar 102 MW PP (Digital Power) | Kodda 150 MW PP | Keraniganj 100 MW PP (Powerpac) | Bosila 108 MW PP(CLC) | Pagla (DPA ) | Katpotti 52 MW PP (Sinha) | Kamalaghat 54 MW PP(Banco Energy) | Manikganj 55 MW PP (Northern) | Nababganj 55 MW PP (Southern power ) | Narshingdi 22 MW PP (Doreen) | Summit Ashulia | Summit Madhabdi | Maona 33 MW PP(Summit) | Rupganj 33 MW PP(Summit) | Gazipur 52 MW PP | Tongi 80 MW GTPP | Karnaphuli Hydro PP Unit-1, 2 & 3 | Karnaphuli Hydro PP Unit-4 & 5 | Chattogram TPP-1 | Chattogram TPP-2 | Raozan 25 MW PP | Sikalbaha 225MW CCPP (Gas) | Sikalbaha 225MW CCPP(Oil) | Sikalbaha 150MW GTPP | Sikalbaha 150MW GTPP(Oil) | Plant Removed | Tangail Palli Power Gen 22 MW | Hathazari 100 MW peaking PP | Dohazari -Kalaish 100 MW Peaking | Juldah 100 MW Unit-1 (Acorn) | Chattogram 108 MW PP (ECPV) | Patenga 50MW PP (Baraka) | Barabkunda 22 MW PP (Regent) | Malancha, Ctg. EPZ (United) | Ashuganj TPP Unit- 3 | Ashuganj TPP Unit- 4 | Ashuganj TPP Unit- 5 | Ashuganj 450 MW CCPP(North) | Ashuganj 450 MW CCPP(South) | Ashuganj 225 MW CCPP | Ashuganj 195 MW PP (APSCL-United) | Chandpur 150 MW CCPP | Ashuganj 50 MW PP | Ashuganj 55 MW PP (Precision) | Ashuganj 53MW PP (United) | Ashuganj 51 MW PP (Midland) | B.Baria (Aggreko) 85MW | Titas 50 MW Peaking PP | Jangalia 52 MW PP (Lakdanavi) | Feni 22 MW PP (Doreen) | Feni 11 MW PP (Doreen) | Jangalia 33 MW PP (Summit) | Cumilla 25 MW PP (Summit) | Impoprt (Tripura) | RPCL 210MW CCPP | Jamalpur 95 MW PP(Powerpac) | Tangail 22 MW PP (Doreen) | Sarishabari 3 MW Solar Plant | Fenchugonj CCPP Phase-1 | Fenchugonj CCPP Phase-2 | Fenchugonj 51 MW PP (Barakatullah) | Fenchuganj 44 MW (Energyprima) | Kushiara 163 MW CCPP (KP) | Shajibazar 330 MW CCPP | Shahjibazar GTPP Unit- 8 & 9 | Shahjibazar 86 MW PP (Shahjibazar) | Shahjibazar 50MW PP (EPL) | Sylhet 225 MW CCPP | Sylhet 20 MW GTPP | Sylhet 50 MW PP (EPL) | Sylhet 10MW PP (Desh) | Bibiana-II 341 MW CCPP (Summit) | Shahjahanulla 25 MW PP | Hobiganj 11 MW PP Cofidence-E | Daudkandi 200 MW PP (B.Trac) | Kodda 300 MW PP Unit-2 (Summit) | Keranigonj 300 MW PP (APR) | Bramhangoan 100 MW PP (Aggreko) | Mymensingh 200 MW PP (United) | Aurahati 100MW PP (Aggreko) | Kodda 149 MW PP Unit-1 (Summit) | Teknaf 20MW PP (Solartech) | Juldah 100 MW PP Unit-3 (Acorn) | Chandpur 200 MW (Desh energy) | Ashuganj 150 MW PP (Midland) | Bibiyana-III 400 MW CCPP | Jamalpur 115 MW PP (United) | Gazipur 100 MW PP | Sikalbaha 105 MW PP (Baraka Sikalbaha) | Kaptai 7 MW Solar PP | Anwara 300 MW PP (United) | Jodiac Power | Karnaphuli Power Ltd. | Feni Lanka Power | Chowmuhani 113 MW | Juldah unit-2 (Acorn) | Bibiyana South 400 MW | Meghnaghat 104 MW PP (OPCL) | Sutiakhali 50 MW Solar PP | Manikgonj 162MW PP(MPGL) | Anlima Energy Ltd. | Shahjibazar 100 MW GTPP | Bhairob 54.5 MW | Spectra Solar Plant Ltd. | Chandpur 115(Doreen) | Kanchan Purbachal Power Generation Ltd. | Ashuganj 420 MW CCPP(East) | Mirsharai 150 MW (Oil) | Mirsharai 150 MW (Gas) | SS Power I | Cox's Bazar Wind | Matarbari 2*600 MW (CPGCL) | Meghnaghat Unique power | Summit Meghanghat-2 589 MW(Gas) | EasternBlank | Bheramara (HVDC ) | Bheramara GTPP Unit-3 | Bheramara 410 MW CCPP | Khulna 115 MW PP (KPCL-1 & 3) | Khulna 115 PP MW (KPCL-2) | Khulna 225 MW CCPP | Khulna 60MW | Khulna (Aggreeco) 55MW | Faridpur 50 MW Peaking PP | Gopalganj 100 MW Peaking PP | Noapara 40 MW PP (Khanjahan Ali) | Bhola 225 MW CCPP | Bhola 33 MW PP (Venture) | Barisal 110 MW PP (Summit ) | Barisal GT PP Unit-1& 2 | Baghabari 100 MW GTPP | Baghabari 71 MW GTPP | Baghabari 50 MW Peaking PP | Bera 70 MW Peaking PP | Chapainawabganj 100 MW Peaking PP | Amnura 50 MW PP(Sinha) | Katakhali 50 MW PP (Northern) | Katakhali 50 MW Peaking PP | Natore 52 MW PP (Rajlanka) | Santahar 50 MW Peaking PP | Bogra 22 MW PP (GBB) | Bogura 20 MW PP (Energyprima) | Ullapara 11 MW PP (Summit) | Barapukuria TPP Unit-1 | Barapukuria TPP Unit-2 | Barapukuria 275 MW TPP Unit-3 | Rangpur 20 MW GTPP | Saidpur 20 MW GTPP | Sirajgonj 225MW CCPP Unit-1 (Gas) | Sirajgonj 225MW CCPP Unit-1(Oil) | Sirajgonj 225 MW CCPP Unit-2 (Gas) | Sirajgonj 225 MW CCPP Unit-2 (Oil) | Bhola 95 MW PP (Aggreko) | Noapara 100 MW PP (Bangla Trac) | Sirajgonj 225MW CCPP Unit-3 (Gas) | Sirajgonj 225MW CCPP Unit-3 (Oil) | Sirajgonj 400 MW CCPP Unit-4 | Rupsha 105 MW PP (Orion rupsha) | Baghabari 200 MW PP (Paramount) | Bagura 113 MW PP (Confidence)-2 | Madhumati 100 MW PP | Rangpur 113 MW PP (Confidence) | Sirajgonj 400MW CCPP Unit-4 (Oil) | Sympa Solar Power 8MW | Confidence Power Bogura Unit-1 113 MW | Payra 1320 MW | Bhola Nutan Biddut BD LTD (GAS) | Bhola Nutan Biddut BD LTD (OIL) | United Payra Power Ltd. | Sirajgonj 6.55 MW Solar | Mongla Orion 100 MW Solar PP | Energypac Power Venture Thakurgaon Ltd. | Khulna 330 MW CCPP (OIL) | Khulna 330 MW CCPP (GAS) | Rampal 1320 MW (BIFPCL) | Intraco Solar 30 MW | Barisal 307 MW | Adani Power Jharkhanda Ltd | Teesta Solar Limited | Kulna 225 MW CCPP (GAS) | WesternBlank | Eastern Grid Total | Western Grid Total | Total (MW) | Gas (Public) | HVDC | Gas (Private) | HSD (Private) | HFO (Private) | Coal | Hydro | HSD (Public) | HFO (Public) | Tripura | Solar | Wind | Shortage | Water Level
1:00 | 0 | 0 | 0 | 180 | 0 | 66 | 0 | 355 | 0 |  | 0 | 450 | 0 | 0 | 0 | 0 | 0 | 0 | 0 | 0 | 0 | 0 | 0 | 0 | 0 | 0 | 0 | 0 | 0 | 0 | 15 | 22 | 25 | 28 | 0 | 0 | 46 | 40 | 0 | 0 | 0 | 159 | 0 | 0 | 0 |  | 0 | 0 | 0 | 0 | 0 | 0 | 12 | 4 | 0 | 0 | 0 | 300 | 0 | 0 | 8 | 0 | 45 | 25 | 0 | 43 | 0 | 0 | 0 | 18 | 11 | 33 | 11 | 72 | 76 | 0 | 0 | 0 | 42 | 0 | 53 | 0 | 120 | 0 | 65 | 50 | 0 | 210 | 0 | 0 | 10 | 300 | 22 | 11 | 0 | 0 | 0 | 0 | 0 | 0 | 0 | 0 | 0 | 0 | 0 | 400 | 0 | 0 | 0 | 0 | 0 | 0 | 0 | 0 | 0 | 0 | 0 | 0 | 0 | 0 | 0 | 0 | 0 | 0 | 0 | 0 | 300 | 0 | 0 | 290 | 0 | 591 | 0 | 0 |  | 603 | 0 | 0 | 0 | 0 | 0 | 0 | 0 | 0 | 0 | 0 | 55 | 16 | 0 | 0 | 0 | 0 | 0 | 0 | 0 | 0 | 0 | 0 | 0 | 0 | 0 | 0 | 2 | 0 | 0 | 170 | 0 | 0 | 0 | 0 | 0 | 0 | 0 | 0 | 0 | 0 | 241 | 0 | 0 | 0 | 0 | 0 | 0 | 0 | 0 | 500 | 180 | 0 | 0 | 0 | 0 | 0 | 0 | 0 | 509 | 0 | 200 | 617 | 0 | 0 |  | 4508 | 3093 | 7601 | 2397 | 603 | 1566 | 0 | 0 | 2877 | 86 | 0 | 0 | 72 | 0 | 0 | 0 | 93.55
2:00 | 0 | 0 | 0 | 180 | 0 | 65 | 0 | 355 | 0 |  | 0 | 450 | 0 | 0 | 0 | 0 | 0 | 0 | 0 | 0 | 0 | 0 | 0 | 0 | 0 | 0 | 0 | 0 | 0 | 0 | 14 | 22 | 25 | 28 | 0 | 0 | 46 | 40 | 0 | 0 | 0 | 159 | 0 | 0 | 0 |  | 0 | 0 | 0 | 0 | 0 | 0 | 12 | 13 | 0 | 0 | 0 | 305 | 0 | 0 | 8 | 0 | 45 | 25 | 0 | 43 | 0 | 0 | 0 | 18 | 11 | 33 | 11 | 68 | 78 | 0 | 0 | 0 | 42 | 0 | 53 | 0 | 120 | 0 | 65 | 50 | 0 | 210 | 0 | 0 | 10 | 310 | 22 | 11 | 0 | 0 | 0 | 0 | 0 | 0 | 0 | 0 | 0 | 0 | 0 | 400 | 0 | 0 | 0 | 0 | 0 | 0 | 0 | 0 | 0 | 0 | 0 | 0 | 0 | 0 | 0 | 0 | 0 | 0 | 0 | 0 | 300 | 0 | 0 | 290 | 2 | 531 | 0 | 0 |  | 581 | 0 | 0 | 0 | 0 | 0 | 0 | 0 | 0 | 0 | 0 | 55 | 15 | 0 | 0 | 0 | 0 | 0 | 0 | 0 | 0 | 0 | 0 | 0 | 0 | 0 | 0 | 2 | 0 | 0 | 170 | 0 | 0 | 0 | 0 | 0 | 0 | 0 | 0 | 0 | 0 | 247 | 0 | 0 | 0 | 0 | 0 | 0 | 0 | 0 | 450 | 180 | 0 | 0 | 0 | 0 | 0 | 0 | 0 | 508 | 0 | 140 | 567 | 0 | 0 |  | 4470 | 2915 | 7385 | 2403 | 581 | 1589 | 0 | 0 | 2656 | 86 | 0 | 0 | 68 | 0 | 2 | 0 | 93.54
3:00 | 0 | 0 | 0 | 180 | 0 | 65 | 0 | 354 | 0 |  | 0 | 450 | 0 | 0 | 0 | 0 | 0 | 0 | 0 | 0 | 0 | 0 | 0 | 0 | 0 | 0 | 0 | 0 | 0 | 0 | 0 | 22 | 25 | 30 | 0 | 0 | 46 | 40 | 0 | 0 | 0 | 154 | 0 | 0 | 0 |  | 0 | 0 | 0 | 0 | 0 | 0 | 12 | 23 | 0 | 0 | 0 | 300 | 0 | 0 | 8 | 0 | 45 | 26 | 0 | 43 | 0 | 0 | 0 | 18 | 11 | 33 | 11 | 66 | 88 | 0 | 0 | 0 | 42 | 0 | 53 | 0 | 120 | 0 | 40 | 5 | 0 | 210 | 0 | 0 | 10 | 300 | 21 | 11 | 0 | 0 | 0 | 0 | 0 | 0 | 0 | 0 | 0 | 0 | 0 | 400 | 0 | 0 | 0 | 0 | 0 | 0 | 0 | 0 | 0 | 0 | 0 | 0 | 0 | 0 | 0 | 0 | 0 | 0 | 0 | 0 | 300 | 0 | 0 | 290 | 0 | 529 | 0 | 0 |  | 581 | 0 | 0 | 0 | 0 | 0 | 0 | 0 | 0 | 0 | 0 | 55 | 15 | 0 | 0 | 0 | 0 | 0 | 0 | 0 | 0 | 0 | 0 | 0 | 0 | 0 | 0 | 2 | 0 | 0 | 170 | 0 | 0 | 0 | 0 | 0 | 0 | 0 | 0 | 0 | 0 | 247 | 0 | 0 | 0 | 0 | 0 | 0 | 0 | 0 | 380 | 180 | 0 | 0 | 0 | 0 | 0 | 0 | 0 | 458 | 0 | 140 | 514 | 0 | 0 |  | 4381 | 2742 | 7123 | 2364 | 581 | 1545 | 0 | 0 | 2481 | 86 | 0 | 0 | 66 | 0 | 0 | 0 | 93.53
4:00 | 0 | 0 | 0 | 180 | 0 | 22 | 0 | 354 | 0 |  | 0 | 400 | 0 | 0 | 0 | 0 | 0 | 0 | 0 | 0 | 0 | 0 | 0 | 0 | 0 | 0 | 0 | 0 | 0 | 0 | 13 | 22 | 25 | 30 | 0 | 0 | 46 | 40 | 0 | 0 | 0 | 153 | 0 | 0 | 0 |  | 0 | 0 | 0 | 0 | 0 | 0 | 12 | 23 | 0 | 0 | 0 | 330 | 0 | 0 | 8 | 0 | 45 | 6 | 0 | 10 | 0 | 0 | 0 | 18 | 11 | 33 | 11 | 64 | 86 | 0 | 0 | 0 | 42 | 0 | 5 | 0 | 120 | 0 | 40 | 5 | 0 | 210 | 0 | 0 | 10 | 305 | 21 | 8 | 0 | 0 | 0 | 0 | 0 | 0 | 0 | 0 | 0 | 0 | 0 | 399 | 0 | 0 | 0 | 0 | 0 | 0 | 0 | 0 | 0 | 0 | 0 | 0 | 0 | 0 | 0 | 0 | 0 | 0 | 0 | 0 | 300 | 0 | 0 | 290 | 0 | 531 | 0 | 0 |  | 581 | 0 | 0 | 0 | 0 | 0 | 0 | 0 | 0 | 0 | 0 | 55 | 15 | 0 | 0 | 0 | 0 | 0 | 0 | 0 | 0 | 0 | 0 | 0 | 0 | 0 | 0 | 2 | 0 | 0 | 170 | 0 | 0 | 0 | 0 | 0 | 0 | 0 | 0 | 0 | 0 | 261 | 0 | 0 | 0 | 0 | 0 | 0 | 0 | 0 | 300 | 180 | 0 | 0 | 0 | 0 | 0 | 0 | 0 | 435 | 0 | 140 | 424 | 0 | 0 |  | 4228 | 2563 | 6791 | 2400 | 581 | 1370 | 0 | 0 | 2290 | 86 | 0 | 0 | 64 | 0 | 0 | 0 | 93.52
5:00 | 0 | 0 | 0 | 180 | 0 | 22 | 0 | 354 | 0 |  | 0 | 350 | 0 | 0 | 0 | 0 | 0 | 0 | 0 | 0 | 0 | 0 | 0 | 0 | 0 | 0 | 0 | 0 | 0 | 0 | 13 | 22 | 25 | 30 | 0 | 0 | 46 | 40 | 0 | 0 | 0 | 155 | 0 | 0 | 0 |  | 0 | 0 | 0 | 0 | 0 | 0 | 12 | 39 | 0 | 0 | 0 | 300 | 0 | 0 | 8 | 0 | 45 | 5 | 0 | 10 | 0 | 0 | 0 | 18 | 11 | 33 | 6 | 64 | 86 | 0 | 0 | 0 | 42 | 0 | 5 | 0 | 120 | 0 | 40 | 5 | 0 | 210 | 0 | 0 | 10 | 310 | 21 | 8 | 0 | 0 | 0 | 0 | 0 | 0 | 0 | 0 | 0 | 0 | 0 | 400 | 0 | 0 | 0 | 0 | 0 | 0 | 0 | 0 | 0 | 0 | 0 | 0 | 0 | 0 | 0 | 0 | 0 | 0 | 0 | 0 | 300 | 0 | 0 | 290 | 0 | 532 | 0 | 0 |  | 581 | 0 | 0 | 0 | 0 | 0 | 0 | 0 | 0 | 0 | 0 | 55 | 14 | 0 | 0 | 0 | 0 | 0 | 0 | 0 | 0 | 0 | 0 | 0 | 0 | 0 | 0 | 2 | 0 | 0 | 170 | 0 | 0 | 0 | 0 | 0 | 0 | 0 | 0 | 0 | 0 | 266 | 0 | 0 | 0 | 0 | 0 | 0 | 0 | 0 | 300 | 180 | 0 | 0 | 0 | 0 | 0 | 0 | 0 | 448 | 0 | 140 | 429 | 0 | 0 |  | 4167 | 2585 | 6752 | 2368 | 581 | 1344 | 0 | 0 | 2309 | 86 | 0 | 0 | 64 | 0 | 0 | 0 | 93.51
6:00 | 0 | 0 | 0 | 180 | 0 | 48 | 0 | 354 | 0 |  | 0 | 350 | 0 | 0 | 0 | 0 | 0 | 0 | 0 | 0 | 0 | 0 | 0 | 0 | 0 | 0 | 0 | 0 | 0 | 0 | 13 | 22 | 17 | 30 | 0 | 0 | 46 | 40 | 0 | 0 | 0 | 156 | 0 | 0 | 0 |  | 0 | 0 | 0 | 0 | 0 | 0 | 12 | 40 | 0 | 0 | 0 | 300 | 0 | 0 | 8 | 0 | 45 | 8 | 0 | 22 | 0 | 0 | 0 | 18 | 11 | 33 | 6 | 64 | 86 | 0 | 0 | 0 | 42 | 0 | 50 | 10 | 163 | 0 | 66 | 50 | 0 | 210 | 0 | 0 | 10 | 305 | 21 | 8 | 0 | 0 | 0 | 0 | 0 | 0 | 0 | 0 | 0 | 0 | 0 | 400 | 0 | 0 | 0 | 0 | 0 | 0 | 0 | 0 | 0 | 0 | 0 | 0 | 0 | 0 | 0 | 0 | 0 | 0 | 0 | 0 | 350 | 0 | 0 | 290 | 0 | 530 | 0 | 0 |  | 581 | 0 | 0 | 0 | 0 | 0 | 0 | 0 | 0 | 0 | 0 | 55 | 16 | 0 | 0 | 0 | 0 | 0 | 0 | 0 | 0 | 0 | 0 | 0 | 0 | 0 | 0 | 2 | 0 | 0 | 170 | 0 | 0 | 0 | 0 | 0 | 0 | 0 | 0 | 0 | 0 | 270 | 0 | 0 | 0 | 0 | 0 | 0 | 0 | 0 | 310 | 180 | 0 | 0 | 0 | 0 | 0 | 0 | 0 | 447 | 0 | 140 | 483 | 0 | 0 |  | 4414 | 2654 | 7068 | 2437 | 581 | 1530 | 0 | 0 | 2370 | 86 | 0 | 0 | 64 | 0 | 0 | 0 | 93.5
7:00 | 0 | 0 | 0 | 180 | 0 | 58 | 0 | 354 | 0 |  | 0 | 450 | 0 | 0 | 0 | 0 | 0 | 0 | 0 | 0 | 0 | 0 | 0 | 0 | 0 | 0 | 0 | 0 | 0 | 0 | 15 | 22 | 17 | 30 | 2 | 0 | 46 | 40 | 0 | 0 | 0 | 156 | 0 | 0 | 0 |  | 0 | 0 | 0 | 0 | 0 | 0 | 12 | 29 | 0 | 0 | 0 | 360 | 0 | 0 | 8 | 0 | 45 | 21 | 0 | 43 | 0 | 0 | 0 | 18 | 11 | 33 | 6 | 64 | 36 | 0 | 0 | 0 | 42 | 0 | 50 | 25 | 163 | 0 | 65 | 50 | 0 | 210 | 0 | 0 | 10 | 290 | 21 | 8 | 0 | 0 | 0 | 0 | 3 | 0 | 0 | 1 | 0 | 0 | 0 | 400 | 8 | 0 | 0 | 0 | 0 | 0 | 0 | 0 | 0 | 0 | 0 | 0 | 0 | 0 | 0 | 0 | 0 | 0 | 0 | 0 | 350 | 0 | 0 | 292 | 0 | 531 | 0 | 0 |  | 580 | 0 | 0 | 0 | 0 | 0 | 0 | 0 | 0 | 0 | 0 | 55 | 15 | 0 | 0 | 0 | 0 | 0 | 0 | 0 | 0 | 0 | 0 | 0 | 0 | 0 | 0 | 2 | 0 | 0 | 170 | 0 | 0 | 0 | 0 | 0 | 0 | 0 | 0 | 0 | 0 | 261 | 0 | 0 | 0 | 0 | 0 | 0 | 0 | 0 | 430 | 180 | 0 | 0 | 0 | 1 | 0 | 0 | 0 | 448 | 0 | 140 | 516 | 0 | 0 |  | 4575 | 2798 | 7373 | 2448 | 580 | 1653 | 0 | 13 | 2527 | 86 | 0 | 0 | 64 | 2 | 0 | 0 | 93.49
8:00 | 0 | 0 | 0 | 180 | 0 | 66 | 0 | 354 | 0 |  | 0 | 450 | 0 | 0 | 0 | 0 | 0 | 0 | 0 | 0 | 0 | 16 | 0 | 0 | 0 | 0 | 0 | 0 | 0 | 0 | 15 | 22 | 17 | 30 | 8 | 0 | 46 | 40 | 0 | 0 | 0 | 160 | 0 | 0 | 0 |  | 6 | 0 | 0 | 0 | 0 | 0 | 12 | 7 | 0 | 0 | 0 | 310 | 0 | 0 | 8 | 0 | 45 | 22 | 0 | 43 | 0 | 0 | 0 | 18 | 8 | 33 | 6 | 70 | 35 | 0 | 0 | 0 | 42 | 0 | 50 | 25 | 120 | 0 | 65 | 50 | 0 | 210 | 0 | 0 | 10 | 300 | 22 | 8 | 0 | 0 | 0 | 0 | 19 | 0 | 1 | 7 | 6 | 4 | 2 | 400 | 57 | 17 | 0 | 1 | 0 | 0 | 0 | 0 | 0 | 12 | 0 | 0 | 2 | 0 | 9 | 0 | 0 | 1 | 0 | 0 | 350 | 0 | 0 | 293 | 0 | 650 | 0 | 0 |  | 864 | 0 | 0 | 0 | 0 | 0 | 0 | 0 | 0 | 0 | 0 | 55 | 15 | 0 | 0 | 0 | 0 | 0 | 0 | 0 | 0 | 0 | 0 | 0 | 0 | 0 | 0 | 2 | 0 | 0 | 170 | 0 | 0 | 0 | 0 | 0 | 0 | 0 | 0 | 0 | 0 | 237 | 0 | 0 | 0 | 0 | 6 | 0 | 1 | 0 | 550 | 220 | 0 | 10 | 0 | 17 | 0 | 0 | 0 | 608 | 1 | 228 | 667 | 11 | 0 |  | 4760 | 3662 | 8422 | 2399 | 864 | 1623 | 0 | 157 | 3166 | 86 | 0 | 16 | 70 | 41 | 0 | 0 | 93.48
9:00 | 0 | 0 | 0 | 180 | 0 | 66 | 0 | 360 | 0 |  | 0 | 450 | 0 | 0 | 0 | 0 | 0 | 0 | 0 | 0 | 0 | 16 | 0 | 0 | 0 | 0 | 0 | 0 | 0 | 0 | 15 | 22 | 25 | 26 | 8 | 0 | 46 | 40 | 0 | 0 | 1 | 160 | 0 | 0 | 0 |  | 6 | 0 | 0 | 0 | 0 | 6 | 12 | 0 | 0 | 0 | 0 | 325 | 0 | 0 | 8 | 0 | 45 | 25 | 0 | 43 | 0 | 0 | 0 | 18 | 0 | 33 | 6 | 78 | 35 | 0 | 0 | 0 | 42 | 0 | 50 | 25 | 120 | 0 | 62 | 50 | 0 | 211 | 0 | 0 | 10 | 305 | 22 | 8 | 0 | 0 | 0 | 0 | 19 | 0 | 15 | 13 | 12 | 17 | 8 | 400 | 57 | 17 | 11 | 2 | 0 | 0 | 15 | 1 | 5 | 12 | 0 | 0 | 5 | 0 | 17 | 0 | 0 | 2 | 0 | 0 | 370 | 0 | 0 | 293 | 0 | 646 | 0 | 0 |  | 865 | 0 | 0 | 0 | 0 | 0 | 0 | 0 | 0 | 0 | 0 | 55 | 15 | 0 | 0 | 0 | 0 | 0 | 0 | 30 | 0 | 0 | 0 | 0 | 0 | 0 | 0 | 2 | 0 | 0 | 170 | 0 | 0 | 0 | 0 | 0 | 0 | 0 | 0 | 0 | 0 | 210 | 0 | 0 | 0 | 0 | 6 | 0 | 0 | 0 | 600 | 220 | 0 | 17 | 0 | 21 | 0 | 0 | 0 | 621 | 2 | 250 | 723 | 25 | 0 |  | 4897 | 3832 | 8729 | 2434 | 865 | 1597 | 0 | 250 | 3303 | 86 | 0 | 46 | 78 | 70 | 0 | 0 | 93.47
10:00 | 0 | 0 | 0 | 180 | 0 | 66 | 0 | 383 | 0 |  | 0 | 450 | 0 | 0 | 0 | 2 | 0 | 0 | 0 | 0 | 16 | 32 | 0 | 0 | 0 | 0 | 0 | 0 | 0 | 0 | 15 | 22 | 25 | 26 | 8 | 0 | 46 | 40 | 0 | 0 | 7 | 162 | 0 | 0 | 0 |  | 6 | 16 | 0 | 0 | 0 | 6 | 12 | 0 | 0 | 0 | 0 | 300 | 0 | 0 | 8 | 0 | 45 | 25 | 0 | 43 | 0 | 0 | 11 | 18 | 8 | 33 | 6 | 78 | 35 | 0 | 0 | 0 | 42 | 0 | 47 | 25 | 163 | 0 | 62 | 50 | 0 | 208 | 0 | 0 | 10 | 310 | 22 | 8 | 0 | 1 | 0 | 0 | 28 | 0 | 17 | 17 | 12 | 17 | 13 | 400 | 60 | 35 | 17 | 3 | 15 | 0 | 17 | 17 | 9 | 12 | 0 | 0 | 11 | 0 | 17 | 0 | 0 | 5 | 0 | 0 | 330 | 17 | 0 | 293 | 0 | 644 | 0 | 0 |  | 742 | 0 | 0 | 0 | 0 | 0 | 0 | 0 | 0 | 0 | 0 | 55 | 14 | 0 | 0 | 0 | 0 | 0 | 0 | 52 | 0 | 0 | 0 | 8 | 0 | 0 | 0 | 2 | 0 | 0 | 170 | 0 | 0 | 0 | 0 | 0 | 0 | 0 | 0 | 0 | 0 | 178 | 8 | 0 | 0 | 0 | 6 | 0 | 1 | 0 | 590 | 220 | 0 | 17 | 0 | 36 | 0 | 0 | 0 | 622 | 8 | 250 | 776 | 57 | 0 |  | 5084 | 3812 | 8896 | 2399 | 742 | 1609 | 0 | 382 | 3345 | 86 | 0 | 117 | 78 | 138 | 0 | 0 | 93.46
11:00 | 0 | 0 | 0 | 180 | 0 | 65 | 0 | 401 | 0 |  | 0 | 450 | 0 | 0 | 0 | 15 | 0 | 0 | 0 | 0 | 16 | 32 | 0 | 0 | 0 | 0 | 0 | 0 | 0 | 0 | 15 | 15 | 25 | 26 | 8 | 0 | 46 | 40 | 0 | 0 | 8 | 162 | 0 | 0 | 0 |  | 6 | 16 | 0 | 0 | 0 | 6 | 12 | 0 | 0 | 0 | 0 | 280 | 0 | 0 | 8 | 0 | 45 | 26 | 0 | 43 | 0 | 15 | 16 | 18 | 8 | 33 | 6 | 84 | 35 | 0 | 0 | 1 | 42 | 0 | 50 | 25 | 163 | 0 | 61 | 50 | 0 | 206 | 0 | 0 | 10 | 300 | 22 | 8 | 0 | 15 | 0 | 0 | 28 | 0 | 17 | 19 | 12 | 17 | 13 | 366 | 60 | 35 | 17 | 4 | 15 | 0 | 17 | 17 | 9 | 12 | 0 | 0 | 40 | 0 | 17 | 0 | 0 | 6 | 0 | 0 | 320 | 17 | 0 | 292 | 0 | 606 | 0 | 0 |  | 820 | 0 | 0 | 0 | 0 | 0 | 0 | 0 | 0 | 0 | 0 | 55 | 14 | 0 | 0 | 0 | 0 | 0 | 0 | 52 | 0 | 0 | 0 | 8 | 0 | 0 | 0 | 0 | 0 | 0 | 170 | 0 | 0 | 0 | 0 | 0 | 0 | 0 | 0 | 0 | 0 | 173 | 17 | 0 | 0 | 0 | 6 | 0 | 1 | 0 | 550 | 222 | 0 | 17 | 0 | 46 | 0 | 0 | 0 | 594 | 19 | 220 | 763 | 112 | 0 |  | 5070 | 3859 | 8929 | 2341 | 820 | 1599 | 0 | 424 | 3195 | 86 | 0 | 132 | 84 | 248 | 0 | 0 | 93.45
12:00 | 0 | 0 | 0 | 180 | 0 | 65 | 0 | 402 | 0 |  | 0 | 450 | 0 | 0 | 4 | 15 | 0 | 0 | 0 | 3 | 24 | 32 | 0 | 0 | 0 | 0 | 0 | 0 | 0 | 0 | 15 | 15 | 25 | 22 | 8 | 0 | 46 | 40 | 0 | 0 | 8 | 162 | 0 | 0 | 0 |  | 6 | 24 | 0 | 10 | 0 | 6 | 12 | 0 | 0 | 0 | 0 | 280 | 0 | 0 | 8 | 0 | 48 | 26 | 0 | 43 | 0 | 32 | 22 | 18 | 8 | 33 | 6 | 86 | 35 | 0 | 0 | 1 | 43 | 0 | 50 | 25 | 163 | 0 | 61 | 50 | 0 | 207 | 0 | 0 | 10 | 305 | 22 | 8 | 0 | 15 | 0 | 0 | 28 | 0 | 17 | 19 | 12 | 17 | 13 | 412 | 60 | 35 | 17 | 4 | 90 | 0 | 17 | 63 | 9 | 12 | 0 | 4 | 43 | 0 | 17 | 0 | 0 | 7 | 2 | 0 | 395 | 17 | 0 | 291 | 0 | 614 | 0 | 0 |  | 865 | 0 | 0 | 0 | 0 | 0 | 0 | 0 | 14 | 0 | 0 | 55 | 15 | 16 | 0 | 0 | 0 | 0 | 0 | 52 | 0 | 16 | 3 | 17 | 0 | 0 | 0 | 0 | 0 | 0 | 170 | 0 | 0 | 0 | 0 | 0 | 0 | 0 | 0 | 0 | 0 | 168 | 21 | 0 | 0 | 0 | 6 | 0 | 1 | 0 | 570 | 220 | 0 | 17 | 1 | 70 | 0 | 0 | 0 | 620 | 30 | 250 | 763 | 160 | 0 |  | 5394 | 4120 | 9514 | 2464 | 865 | 1598 | 0 | 627 | 3278 | 86 | 0 | 174 | 86 | 336 | 0 | 0 | 93.45
13:00 | 0 | 0 | 0 | 180 | 0 | 66 | 0 | 367 | 0 |  | 0 | 400 | 0 | 5 | 17 | 15 | 0 | 0 | 0 | 16 | 24 | 32 | 0 | 0 | 0 | 0 | 0 | 0 | 0 | 0 | 15 | 15 | 25 | 19 | 8 | 0 | 46 | 40 | 0 | 0 | 8 | 162 | 0 | 0 | 0 |  | 6 | 50 | 0 | 25 | 0 | 6 | 12 | 0 | 0 | 0 | 0 | 280 | 0 | 0 | 8 | 0 | 48 | 26 | 0 | 43 | 0 | 32 | 52 | 18 | 8 | 33 | 0 | 94 | 34 | 0 | 0 | 2 | 43 | 0 | 53 | 25 | 120 | 0 | 60 | 50 | 0 | 204 | 0 | 0 | 10 | 300 | 22 | 8 | 0 | 60 | 0 | 0 | 28 | 0 | 17 | 11 | 12 | 17 | 13 | 403 | 60 | 35 | 17 | 4 | 115 | 0 | 17 | 80 | 9 | 12 | 0 | 13 | 40 | 0 | 17 | 0 | 12 | 7 | 17 | 0 | 370 | 17 | 0 | 290 | 0 | 647 | 0 | 0 |  | 865 | 0 | 0 | 0 | 9 | 0 | 0 | 0 | 18 | 0 | 8 | 55 | 16 | 16 | 0 | 0 | 0 | 0 | 0 | 52 | 0 | 16 | 16 | 8 | 0 | 0 | 0 | 5 | 0 | 0 | 170 | 0 | 0 | 0 | 0 | 0 | 0 | 0 | 0 | 0 | 0 | 147 | 23 | 0 | 0 | 0 | 6 | 0 | 3 | 0 | 622 | 220 | 0 | 17 | 2 | 66 | 0 | 0 | 0 | 621 | 28 | 250 | 765 | 152 | 0 |  | 5472 | 4176 | 9648 | 2386 | 865 | 1484 | 0 | 836 | 3365 | 86 | 0 | 217 | 94 | 315 | 0 | 0 | 93.44
14:00 | 0 | 0 | 0 | 180 | 0 | 66 | 0 | 349 | 0 |  | 0 | 350 | 0 | 0 | 7 | 15 | 0 | 0 | 0 | 0 | 16 | 32 | 0 | 0 | 0 | 0 | 0 | 0 | 0 | 0 | 15 | 22 | 33 | 22 | 8 | 0 | 46 | 40 | 0 | 0 | 8 | 162 | 0 | 0 | 0 |  | 6 | 57 | 17 | 0 | 0 | 6 | 12 | 0 | 0 | 0 | 0 | 280 | 0 | 0 | 8 | 0 | 48 | 26 | 0 | 43 | 0 | 32 | 25 | 18 | 8 | 33 | 6 | 90 | 33 | 0 | 0 | 2 | 42 | 0 | 53 | 25 | 120 | 0 | 61 | 50 | 0 | 204 | 0 | 0 | 10 | 295 | 22 | 8 | 0 | 15 | 0 | 0 | 28 | 0 | 17 | 16 | 12 | 17 | 13 | 403 | 60 | 35 | 17 | 3 | 45 | 0 | 17 | 34 | 9 | 12 | 0 | 17 | 33 | 0 | 17 | 0 | 17 | 11 | 18 | 0 | 330 | 17 | 0 | 400 | 0 | 645 | 0 | 0 |  | 865 | 0 | 0 | 0 | 0 | 0 | 0 | 0 | 17 | 0 | 0 | 55 | 16 | 32 | 0 | 0 | 0 | 16 | 0 | 51 | 0 | 0 | 32 | 8 | 0 | 0 | 0 | 5 | 0 | 0 | 170 | 0 | 0 | 0 | 0 | 0 | 0 | 0 | 0 | 0 | 0 | 122 | 21 | 0 | 0 | 0 | 6 | 0 | 5 | 0 | 622 | 182 | 0 | 17 | 1 | 55 | 0 | 0 | 0 | 623 | 23 | 250 | 666 | 128 | 0 |  | 5269 | 3988 | 9257 | 2351 | 865 | 1366 | 0 | 575 | 3376 | 86 | 0 | 271 | 90 | 277 | 0 | 0 | 93.45
15:00 | 0 | 0 | 0 | 180 | 0 | 22 | 0 | 325 | 0 |  | 0 | 350 | 0 | 0 | 0 | 15 | 0 | 0 | 0 | 0 | 8 | 16 | 0 | 0 | 0 | 0 | 0 | 0 | 0 | 0 | 15 | 22 | 33 | 21 | 8 | 0 | 46 | 40 | 0 | 0 | 8 | 184 | 0 | 0 | 0 |  | 6 | 33 | 17 | 0 | 0 | 0 | 12 | 0 | 0 | 0 | 0 | 290 | 0 | 0 | 8 | 0 | 47 | 26 | 0 | 20 | 0 | 31 | 8 | 18 | 11 | 33 | 11 | 100 | 34 | 0 | 0 | 1 | 41 | 0 | 30 | 25 | 120 | 0 | 40 | 20 | 0 | 204 | 0 | 0 | 10 | 300 | 22 | 8 | 0 | 0 | 0 | 0 | 28 | 0 | 17 | 12 | 12 | 17 | 13 | 365 | 60 | 35 | 17 | 2 | 15 | 0 | 17 | 19 | 9 | 12 | 0 | 0 | 23 | 0 | 17 | 0 | 17 | 8 | 18 | 0 | 290 | 17 | 0 | 400 | 0 | 627 | 0 | 0 |  | 865 | 0 | 0 | 0 | 0 | 0 | 0 | 0 | 18 | 0 | 0 | 55 | 13 | 16 | 0 | 0 | 0 | 16 | 0 | 52 | 0 | 0 | 40 | 8 | 0 | 0 | 0 | 5 | 0 | 0 | 170 | 0 | 0 | 0 | 0 | 0 | 0 | 0 | 0 | 0 | 0 | 109 | 17 | 0 | 0 | 0 | 6 | 0 | 3 | 0 | 540 | 180 | 0 | 17 | 2 | 37 | 0 | 0 | 0 | 577 | 17 | 250 | 646 | 86 | 0 |  | 4886 | 3745 | 8631 | 2266 | 865 | 1233 | 0 | 440 | 3210 | 86 | 0 | 240 | 100 | 191 | 0 | 0 | 93.43
16:00 | 0 | 0 | 0 | 180 | 0 | 22 | 0 | 325 | 0 |  | 0 | 320 | 0 | 0 | 0 | 15 | 0 | 0 | 0 | 0 | 8 | 16 | 0 | 0 | 0 | 0 | 0 | 0 | 0 | 0 | 15 | 17 | 33 | 21 | 8 | 0 | 46 | 40 | 0 | 0 | 8 | 185 | 0 | 0 | 0 |  | 6 | 33 | 17 | 0 | 0 | 6 | 12 | 0 | 0 | 0 | 0 | 300 | 0 | 0 | 8 | 0 | 48 | 25 | 0 | 20 | 0 | 31 | 8 | 18 | 11 | 33 | 11 | 96 | 34 | 0 | 0 | 0 | 41 | 0 | 31 | 25 | 120 | 0 | 40 | 20 | 0 | 202 | 0 | 0 | 10 | 315 | 22 | 8 | 0 | 0 | 0 | 0 | 28 | 0 | 17 | 6 | 12 | 17 | 13 | 366 | 60 | 35 | 17 | 1 | 15 | 0 | 17 | 17 | 9 | 12 | 0 | 0 | 9 | 0 | 17 | 0 | 17 | 5 | 26 | 0 | 280 | 17 | 0 | 410 | 1 | 639 | 0 | 0 |  | 865 | 0 | 0 | 0 | 0 | 0 | 0 | 0 | 18 | 0 | 0 | 55 | 12 | 16 | 0 | 0 | 0 | 24 | 0 | 52 | 0 | 0 | 24 | 8 | 0 | 0 | 0 | 5 | 0 | 0 | 170 | 0 | 0 | 0 | 0 | 0 | 0 | 0 | 0 | 0 | 0 | 114 | 17 | 0 | 0 | 0 | 6 | 0 | 2 | 0 | 530 | 180 | 0 | 17 | 0 | 17 | 0 | 0 | 0 | 508 | 7 | 250 | 628 | 38 | 0 |  | 4873 | 3563 | 8436 | 2262 | 865 | 1222 | 0 | 452 | 3135 | 86 | 0 | 232 | 96 | 85 | 1 | 0 | 93.43
17:00 | 0 | 0 | 0 | 180 | 0 | 22 | 0 | 325 | 0 |  | 0 | 320 | 0 | 0 | 5 | 15 | 0 | 0 | 0 | 0 | 8 | 16 | 19 | 0 | 0 | 0 | 0 | 17 | 17 | 0 | 17 | 18 | 33 | 21 | 14 | 0 | 46 | 40 | 0 | 0 | 8 | 185 | 0 | 0 | 0 |  | 6 | 26 | 17 | 0 | 0 | 12 | 12 | 0 | 0 | 0 | 0 | 285 | 0 | 57 | 0 | 0 | 10 | 10 | 0 | 20 | 0 | 23 | 8 | 18 | 11 | 33 | 11 | 98 | 34 | 0 | 0 | 0 | 41 | 0 | 31 | 25 | 120 | 0 | 40 | 20 | 0 | 202 | 0 | 0 | 10 | 300 | 22 | 8 | 0 | 0 | 0 | 0 | 28 | 0 | 17 | 1 | 12 | 17 | 13 | 365 | 60 | 70 | 17 | 0 | 25 | 0 | 17 | 17 | 10 | 12 | 0 | 0 | 1 | 0 | 17 | 0 | 17 | 1 | 40 | 14 | 250 | 35 | 0 | 439 | 0 | 637 | 100 | 0 |  | 865 | 0 | 0 | 0 | 0 | 0 | 0 | 0 | 18 | 0 | 0 | 55 | 13 | 16 | 0 | 0 | 0 | 24 | 0 | 52 | 0 | 0 | 24 | 8 | 0 | 0 | 0 | 5 | 0 | 0 | 170 | 0 | 0 | 0 | 0 | 0 | 0 | 0 | 0 | 0 | 0 | 156 | 17 | 0 | 0 | 0 | 6 | 0 | 0 | 0 | 530 | 180 | 0 | 17 | 0 | 3 | 0 | 0 | 0 | 505 | 1 | 250 | 672 | 5 | 0 |  | 5068 | 3592 | 8660 | 2238 | 865 | 1327 | 0 | 596 | 3203 | 86 | 0 | 235 | 98 | 12 | 0 | 0 | 93.42
18:00 | 0 | 0 | 0 | 180 | 0 | 66 | 0 | 364 | 0 |  | 0 | 420 | 0 | 7 | 17 | 15 | 0 | 0 | 0 | 8 | 32 | 82 | 25 | 0 | 0 | 0 | 17 | 35 | 17 | 0 | 18 | 10 | 33 | 21 | 17 | 0 | 46 | 40 | 0 | 0 | 8 | 184 | 0 | 0 | 0 |  | 6 | 72 | 17 | 25 | 0 | 19 | 12 | 3 | 0 | 0 | 0 | 300 | 0 | 77 | 0 | 0 | 5 | 10 | 0 | 34 | 0 | 23 | 16 | 18 | 11 | 33 | 16 | 108 | 34 | 0 | 0 | 0 | 42 | 0 | 53 | 25 | 163 | 0 | 62 | 50 | 0 | 202 | 0 | 0 | 10 | 290 | 23 | 8 | 0 | 25 | 0 | 0 | 46 | 0 | 17 | 0 | 12 | 17 | 26 | 414 | 79 | 88 | 17 | 0 | 130 | 17 | 17 | 34 | 47 | 12 | 0 | 0 | 0 | 35 | 17 | 0 | 17 | 0 | 18 | 17 | 230 | 54 | 0 | 415 | 0 | 741 | 48 | 0 |  | 912 | 0 | 0 | 0 | 16 | 0 | 0 | 0 | 19 | 0 | 8 | 55 | 16 | 30 | 0 | 0 | 0 | 32 | 4 | 88 | 0 | 8 | 37 | 52 | 33 | 0 | 0 | 8 | 0 | 0 | 170 | 0 | 0 | 0 | 0 | 0 | 0 | 0 | 0 | 0 | 0 | 168 | 31 | 0 | 0 | 0 | 40 | 0 | 0 | 0 | 540 | 220 | 0 | 35 | 0 | 0 | 54 | 0 | 0 | 612 | 0 | 250 | 747 | 0 | 0 |  | 6019 | 4185 | 10204 | 2360 | 912 | 1576 | 0 | 1226 | 3475 | 86 | 0 | 461 | 108 | 0 | 0 | 0 | 93.42
18:30 | 0 | 0 | 0 | 0 | 0 | 0 | 0 | 0 | 0 |  | 0 | 0 | 0 | 0 | 0 | 0 | 0 | 0 | 0 | 0 | 0 | 0 | 0 | 0 | 0 | 0 | 0 | 0 | 0 | 0 | 0 | 0 | 0 | 0 | 0 | 0 | 0 | 0 | 0 | 0 | 0 | 0 | 0 | 0 | 0 |  | 0 | 0 | 0 | 0 | 0 | 0 | 0 | 0 | 0 | 0 | 0 | 0 | 0 | 0 | 0 | 0 | 0 | 0 | 0 | 0 | 0 | 0 | 0 | 0 | 0 | 0 | 0 | 0 | 0 | 0 | 0 | 0 | 0 | 0 | 0 | 0 | 0 | 0 | 0 | 0 | 0 | 0 | 0 | 0 | 0 | 0 | 0 | 0 | 0 | 0 | 0 | 0 | 0 | 0 | 0 | 0 | 0 | 0 | 0 | 0 | 0 | 0 | 0 | 0 | 0 | 0 | 0 | 0 | 0 | 0 | 0 | 0 | 0 | 0 | 0 | 0 | 0 | 0 | 0 | 0 | 0 | 0 | 0 | 0 | 0 | 0 | 0 | 0 |  | 0 | 0 | 0 | 0 | 0 | 0 | 0 | 0 | 0 | 0 | 0 | 0 | 0 | 0 | 0 | 0 | 0 | 0 | 0 | 0 | 0 | 0 | 0 | 0 | 0 | 0 | 0 | 0 | 0 | 0 | 0 | 0 | 0 | 0 | 0 | 0 | 0 | 0 | 0 | 0 | 0 | 0 | 0 | 0 | 0 | 0 | 0 | 0 | 0 | 0 | 0 | 0 | 0 | 0 | 0 | 0 | 0 | 0 | 0 | 0 | 0 | 0 | 0 | 0 | 0 |  | 0 | 0 | 0 | 0 | 0 | 0 | 0 | 0 | 0 | 0 | 0 | 0 | 0 | 0 | 0 | 0 | 0
19:00 | 0 | 0 | 0 | 180 | 0 | 66 | 0 | 394 | 0 |  | 0 | 420 | 0 | 0 | 24 | 15 | 0 | 0 | 0 | 0 | 8 | 82 | 0 | 0 | 0 | 0 | 17 | 35 | 17 | 0 | 18 | 22 | 33 | 21 | 17 | 0 | 46 | 40 | 0 | 0 | 17 | 183 | 0 | 0 | 0 |  | 6 | 72 | 17 | 25 | 0 | 20 | 12 | 4 | 0 | 0 | 0 | 280 | 0 | 96 | 0 | 0 | 5 | 5 | 0 | 43 | 0 | 14 | 34 | 18 | 11 | 33 | 14 | 106 | 34 | 0 | 0 | 0 | 43 | 0 | 53 | 25 | 130 | 0 | 62 | 50 | 0 | 204 | 0 | 0 | 10 | 300 | 23 | 8 | 0 | 0 | 0 | 0 | 46 | 0 | 17 | 0 | 12 | 17 | 60 | 414 | 79 | 52 | 17 | 0 | 100 | 17 | 17 | 34 | 47 | 12 | 0 | 8 | 0 | 35 | 17 | 0 | 17 | 0 | 18 | 17 | 230 | 54 | 0 | 290 | 0 | 746 | 60 | 0 |  | 912 | 0 | 0 | 0 | 16 | 0 | 0 | 0 | 19 | 0 | 8 | 55 | 19 | 32 | 0 | 0 | 0 | 33 | 0 | 91 | 0 | 8 | 48 | 52 | 38 | 0 | 0 | 11 | 0 | 0 | 170 | 0 | 0 | 0 | 0 | 0 | 0 | 0 | 0 | 0 | 0 | 174 | 41 | 0 | 0 | 0 | 42 | 0 | 0 | 0 | 622 | 220 | 0 | 35 | 0 | 0 | 54 | 0 | 0 | 617 | 0 | 250 | 768 | 0 | 0 |  | 5845 | 4335 | 10180 | 2404 | 912 | 1579 | 0 | 1162 | 3463 | 86 | 0 | 468 | 106 | 0 | 0 | 0 | 93.4
19:30 | 0 | 0 | 0 | 180 | 0 | 66 | 0 | 400 | 0 |  | 0 | 420 | 0 | 0 | 17 | 15 | 0 | 0 | 0 | 0 | 8 | 70 | 0 | 0 | 0 | 0 | 17 | 17 | 17 | 0 | 18 | 22 | 30 | 21 | 17 | 0 | 46 | 40 | 0 | 0 | 17 | 183 | 0 | 0 | 0 |  | 6 | 72 | 17 | 25 | 0 | 20 | 12 | 5 | 0 | 0 | 0 | 280 | 0 | 96 | 0 | 0 | 5 | 5 | 0 | 43 | 0 | 14 | 16 | 18 | 11 | 33 | 14 | 104 | 34 | 0 | 0 | 0 | 43 | 0 | 53 | 25 | 130 | 0 | 63 | 50 | 0 | 204 | 0 | 0 | 10 | 340 | 23 | 8 | 0 | 0 | 0 | 0 | 46 | 0 | 17 | 0 | 12 | 17 | 63 | 406 | 79 | 34 | 17 | 0 | 45 | 17 | 17 | 17 | 47 | 12 | 0 | 17 | 0 | 0 | 17 | 0 | 17 | 0 | 18 | 17 | 230 | 17 | 0 | 282 | 0 | 746 | 83 | 0 |  | 912 | 0 | 0 | 0 | 16 | 0 | 0 | 0 | 18 | 0 | 8 | 55 | 19 | 16 | 0 | 0 | 0 | 0 | 0 | 58 | 0 | 0 | 0 | 52 | 0 | 0 | 0 | 11 | 0 | 0 | 170 | 0 | 0 | 0 | 0 | 0 | 0 | 0 | 0 | 0 | 0 | 200 | 17 | 0 | 0 | 0 | 49 | 0 | 0 | 0 | 622 | 220 | 0 | 17 | 0 | 0 | 55 | 0 | 0 | 622 | 0 | 250 | 768 | 0 | 0 |  | 5690 | 4155 | 9845 | 2400 | 912 | 1669 | 0 | 948 | 3460 | 86 | 0 | 266 | 104 | 0 | 0 | 0 | 0
20:00 | 0 | 0 | 0 | 180 | 0 | 66 | 0 | 399 | 0 |  | 0 | 450 | 0 | 0 | 17 | 15 | 0 | 0 | 0 | 0 | 8 | 64 | 0 | 0 | 0 | 0 | 17 | 17 | 17 | 0 | 20 | 22 | 30 | 21 | 17 | 0 | 46 | 40 | 0 | 0 | 17 | 177 | 0 | 0 | 0 |  | 6 | 72 | 17 | 25 | 0 | 20 | 12 | 6 | 0 | 0 | 0 | 280 | 0 | 96 | 0 | 0 | 5 | 5 | 0 | 43 | 0 | 14 | 16 | 18 | 11 | 33 | 14 | 106 | 42 | 0 | 0 | 0 | 43 | 0 | 53 | 25 | 163 | 0 | 62 | 50 | 0 | 204 | 0 | 0 | 10 | 315 | 23 | 11 | 0 | 0 | 0 | 0 | 46 | 0 | 17 | 0 | 12 | 17 | 58 | 415 | 80 | 34 | 17 | 0 | 45 | 17 | 17 | 17 | 49 | 12 | 0 | 17 | 0 | 0 | 17 | 0 | 17 | 0 | 18 | 17 | 230 | 17 | 0 | 292 | 0 | 746 | 83 | 0 |  | 911 | 0 | 0 | 0 | 16 | 0 | 0 | 0 | 18 | 0 | 8 | 55 | 20 | 16 | 0 | 0 | 0 | 0 | 0 | 51 | 0 | 0 | 0 | 52 | 0 | 0 | 0 | 11 | 0 | 0 | 170 | 0 | 0 | 0 | 0 | 0 | 0 | 0 | 0 | 0 | 0 | 204 | 17 | 0 | 0 | 0 | 47 | 0 | 0 | 0 | 622 | 220 | 0 | 17 | 0 | 0 | 55 | 0 | 0 | 622 | 0 | 250 | 765 | 0 | 0 |  | 5747 | 4147 | 9894 | 2414 | 911 | 1713 | 0 | 944 | 3467 | 86 | 0 | 253 | 106 | 0 | 0 | 0 | 93.41
21:00 | 0 | 0 | 0 | 180 | 0 | 66 | 0 | 395 | 0 |  | 0 | 450 | 0 | 0 | 17 | 15 | 0 | 0 | 0 | 0 | 0 | 32 | 0 | 0 | 0 | 0 | 0 | 0 | 0 | 0 | 20 | 22 | 25 | 21 | 17 | 0 | 46 | 40 | 0 | 0 | 17 | 177 | 0 | 0 | 0 |  | 6 | 72 | 17 | 25 | 0 | 20 | 12 | 0 | 0 | 0 | 0 | 280 | 0 | 106 | 0 | 0 | 5 | 0 | 0 | 43 | 0 | 16 | 16 | 18 | 11 | 33 | 14 | 102 | 75 | 0 | 0 | 0 | 43 | 0 | 53 | 25 | 130 | 0 | 62 | 50 | 0 | 204 | 0 | 0 | 10 | 290 | 23 | 11 | 0 | 0 | 0 | 0 | 46 | 0 | 17 | 0 | 12 | 17 | 46 | 414 | 80 | 34 | 17 | 0 | 45 | 17 | 17 | 17 | 49 | 12 | 0 | 0 | 0 | 0 | 17 | 0 | 17 | 0 | 0 | 17 | 230 | 17 | 0 | 290 | 0 | 745 | 72 | 0 |  | 912 | 0 | 0 | 0 | 16 | 0 | 0 | 0 | 18 | 0 | 8 | 55 | 20 | 16 | 0 | 0 | 0 | 0 | 0 | 51 | 0 | 0 | 0 | 52 | 0 | 0 | 0 | 11 | 0 | 0 | 170 | 0 | 0 | 0 | 0 | 0 | 0 | 0 | 0 | 0 | 0 | 214 | 17 | 0 | 0 | 0 | 34 | 0 | 0 | 0 | 622 | 180 | 0 | 17 | 0 | 0 | 55 | 0 | 0 | 617 | 0 | 250 | 777 | 0 | 0 |  | 5557 | 4112 | 9669 | 2447 | 912 | 1603 | 0 | 825 | 3471 | 86 | 0 | 223 | 102 | 0 | 0 | 0 | 93.4
22:00 | 0 | 0 | 0 | 180 | 0 | 63 | 0 | 371 | 0 |  | 0 | 450 | 0 | 0 | 5 | 15 | 0 | 0 | 0 | 0 | 0 | 16 | 0 | 0 | 0 | 0 | 0 | 0 | 0 | 0 | 18 | 22 | 25 | 21 | 17 | 0 | 46 | 40 | 0 | 0 | 17 | 177 | 0 | 0 | 0 |  | 6 | 72 | 17 | 25 | 0 | 20 | 12 | 4 | 0 | 0 | 0 | 280 | 0 | 96 | 0 | 0 | 3 | 0 | 0 | 10 | 0 | 16 | 16 | 18 | 11 | 33 | 17 | 98 | 74 | 0 | 0 | 0 | 42 | 0 | 53 | 25 | 130 | 0 | 62 | 50 | 0 | 204 | 0 | 0 | 10 | 295 | 23 | 11 | 0 | 0 | 0 | 0 | 19 | 0 | 10 | 0 | 12 | 17 | 31 | 414 | 60 | 34 | 17 | 0 | 15 | 17 | 17 | 17 | 49 | 12 | 0 | 0 | 0 | 0 | 17 | 0 | 17 | 0 | 0 | 17 | 230 | 17 | 0 | 290 | 0 | 622 | 30 | 0 |  | 912 | 0 | 0 | 0 | 16 | 0 | 0 | 0 | 0 | 0 | 0 | 55 | 20 | 0 | 0 | 0 | 0 | 0 | 0 | 45 | 0 | 0 | 0 | 52 | 0 | 0 | 0 | 8 | 0 | 0 | 170 | 0 | 0 | 0 | 0 | 0 | 0 | 0 | 0 | 0 | 0 | 227 | 17 | 0 | 0 | 0 | 6 | 0 | 0 | 0 | 622 | 180 | 0 | 17 | 0 | 0 | 55 | 0 | 0 | 623 | 0 | 250 | 778 | 0 | 0 |  | 5197 | 4053 | 9250 | 2407 | 912 | 1547 | 0 | 662 | 3355 | 86 | 0 | 183 | 98 | 0 | 0 | 0 | 93.4
23:00 | 0 | 0 | 0 | 180 | 0 | 64 | 0 | 370 | 0 |  | 0 | 400 | 0 | 0 | 0 | 15 | 0 | 0 | 0 | 0 | 0 | 0 | 0 | 0 | 0 | 0 | 0 | 0 | 0 | 0 | 18 | 22 | 25 | 21 | 0 | 0 | 46 | 40 | 0 | 0 | 0 | 177 | 0 | 0 | 0 |  | 6 | 72 | 0 | 25 | 0 | 20 | 12 | 9 | 0 | 0 | 0 | 280 | 0 | 0 | 0 | 0 | 45 | 19 | 0 | 10 | 0 | 0 | 0 | 18 | 11 | 33 | 16 | 96 | 74 | 0 | 0 | 0 | 42 | 0 | 53 | 25 | 130 | 0 | 62 | 50 | 0 | 205 | 0 | 0 | 10 | 295 | 23 | 11 | 0 | 0 | 0 | 0 | 19 | 0 | 0 | 0 | 12 | 17 | 11 | 365 | 60 | 17 | 17 | 0 | 0 | 0 | 17 | 0 | 49 | 12 | 0 | 0 | 0 | 0 | 17 | 0 | 17 | 0 | 0 | 17 | 230 | 0 | 0 | 290 | 0 | 637 | 75 | 0 |  | 912 | 0 | 0 | 0 | 16 | 0 | 0 | 0 | 0 | 0 | 0 | 55 | 19 | 0 | 0 | 0 | 0 | 0 | 0 | 0 | 0 | 8 | 0 | 52 | 0 | 0 | 0 | 5 | 0 | 0 | 170 | 0 | 0 | 0 | 0 | 0 | 0 | 0 | 0 | 0 | 0 | 240 | 0 | 0 | 0 | 0 | 6 | 0 | 0 | 0 | 570 | 180 | 0 | 17 | 0 | 0 | 36 | 0 | 0 | 576 | 0 | 250 | 669 | 0 | 0 |  | 4909 | 3781 | 8690 | 2300 | 912 | 1579 | 0 | 483 | 3162 | 86 | 0 | 72 | 96 | 0 | 0 | 0 | 93.39
24:00 | 0 | 0 | 0 | 180 | 0 | 64 | 0 | 370 | 0 |  | 0 | 400 | 0 | 0 | 0 | 0 | 0 | 0 | 0 | 0 | 0 | 0 | 0 | 0 | 0 | 0 | 0 | 0 | 0 | 0 | 18 | 22 | 0 | 21 | 0 | 0 | 46 | 40 | 0 | 0 | 0 | 167 | 0 | 0 | 0 |  | 0 | 0 | 0 | 0 | 0 | 0 | 12 | 9 | 0 | 0 | 0 | 280 | 0 | 0 | 0 | 0 | 48 | 26 | 0 | 10 | 0 | 0 | 0 | 18 | 11 | 33 | 11 | 92 | 74 | 0 | 0 | 0 | 42 | 0 | 53 | 25 | 163 | 0 | 62 | 50 | 0 | 205 | 0 | 0 | 10 | 295 | 21 | 11 | 0 | 0 | 0 | 0 | 0 | 0 | 0 | 0 | 0 | 0 | 0 | 365 | 24 | 0 | 0 | 0 | 0 | 0 | 17 | 0 | 0 | 0 | 0 | 0 | 0 | 0 | 17 | 0 | 17 | 0 | 0 | 0 | 230 | 0 | 0 | 290 | 0 | 638 | 33 | 0 |  | 724 | 0 | 0 | 0 | 0 | 0 | 0 | 0 | 0 | 0 | 0 | 55 | 18 | 0 | 0 | 0 | 0 | 0 | 0 | 0 | 0 | 0 | 0 | 0 | 0 | 0 | 0 | 5 | 0 | 0 | 170 | 0 | 0 | 0 | 0 | 0 | 0 | 0 | 0 | 0 | 0 | 260 | 0 | 0 | 0 | 0 | 0 | 0 | 0 | 0 | 550 | 180 | 0 | 0 | 0 | 0 | 0 | 0 | 0 | 582 | 0 | 307 | 668 | 0 | 0 |  | 4520 | 3519 | 8039 | 2261 | 724 | 1596 | 0 | 75 | 3205 | 86 | 0 | 0 | 92 | 0 | 0 | 0 | 93.39
KWH | 0 | 0 | 0 | 4299750 | 0 | 1364318 | 0 | 8848800 | 0 |  | 0 | 9117000 | 0 | 20160 | 89543 | 220293 | 0 | 0 | 0 | 30326 | 172080 | 556320 | 44090 | 0 | 0 | 0 | 64440 | 70443 | 67970 | 0 | 432000 | 475920 | 605880 | 570300 | 188640 | 0 | 1102860 | 972000 | 0 | 0 | 160923 | 3984622 | 0 | 0 | 0 |  | 104880 | 645840 | 156699 | 147720 | 0 | 176640 | 286320 | 211680 | 0 | 0 | 0 | 7567600 | 0 | 518000 | 133818 | 0 | 874008 | 427200 | 0 | 879884 | 0 | 282880 | 307728 | 433224 | 220140 | 818400 | 231110 | 2029440 | 1249920 | 0 | 0 | 6850 | 996000 | 0 | 1060800 | 509904 | 3503945 | 0 | 1367520 | 1025280 | 0 | 4167630 | 0 | 0 | 246600 | 7379000 | 538224 | 190176 | 0 | 195709 | 0 | 0 | 494400 | 0 | 249984 | 126495 | 207360 | 290400 | 352945 | 9482000 | 1096800 | 616906 | 265127 | 25199 | 126960 | 101041 | 283526 | 384180 | 378840 | 206400 | 0 | 73920 | 204440 | 61920 | 289800 | 0 | 219240 | 52096 | 192000 | 127440 | 7267800 | 302764 | 0 | 7603635 | 5280 | 14530909 | 450454 | 0 |  | 19132363 | 0 | 0 | 0 | 103680 | 0 | 0 | 0 | 173760 | 0 | 39375 | 1351000 | 380800 | 203040 | 0 | 0 | 0 | 146662 | 7362 | 742712 | 0 | 32640 | 196301 | 376042 | 65765 | 0 | 0 | 114264 | 0 | 0 | 4127300 | 0 | 0 | 0 | 0 | 0 | 0 | 0 | 0 | 0 | 0 | 4942072 | 346080 | 0 | 0 | 0 | 252230 | 0 | 20879 | 0 | 13663900 | 4853836 | 0 | 325200 | 9900 | 370080 | 298560 | 0 | 0 | 13410910 | 137119 | 5331800 | 15758182 | 774470 | 0 |  | 118419708 | 87688284 | 206107992 | 56890608 | 19132363 | 36486591 | 0 | 10057621 | 74426636 | 2074860 | 0 | 3277065 | 2029440 | 1727528 | 5280 | 0
Fuel Cost | 0 | 0 | 0 | 6406627.5 | 0 | 1814542.94 | 0 | 9291240 | 0 |  | 0 | 9937530 | 0 | 225388.8 | 1186444.75 | 2918882.25 | 0 | 0 | 0 | 443366.12 | 2421165.6 | 9017947.2 | 406509.8 | 0 | 0 | 0 | 819676.8 | 950980.5 | 911477.7 | 0 | 324000 | 0 | 0 | 0 | 3208766.4 | 0 | 297772.2 | 262440 | 0 | 0 | 2631091.05 | 4144006.88 | 0 | 0 | 0 |  | 1368684 | 10772611.2 | 2667016.98 | 1995697.2 | 0 | 2043724.8 | 363626.4 | 704894.4 | 0 | 0 | 0 | 8400036 | 0 | 600880 | 172625.22 | 0 | 987629.04 | 636528 | 0 | 1469406.28 | 0 | 4885337.6 | 4138941.6 | 593516.88 | 165105 | 1432200 | 173332.5 | 14571379.2 | 1362412.8 | 0 | 0 | 109189 | 1364520 | 0 | 1845792 | 882133.92 | 4029536.75 | 0 | 2652988.8 | 2337638.4 | 0 | 4209306.3 | 0 | 0 | 488268 | 7379000 | 403668 | 144533.76 | 0 | 2671427.85 | 0 | 0 | 6664512 | 0 | 3462278.4 | 1478726.55 | 2139955.2 | 3966864 | 4683580.15 | 8723440 | 13337088 | 8920460.76 | 3353856.55 | 392096.44 | 1490510.4 | 1100336.49 | 3013881.38 | 5213322.6 | 4883247.6 | 2431392 | 0 | 957264 | 2954158 | 785764.8 | 3297924 | 0 | 2863274.4 | 622547.2 | 2874240 | 1678384.8 | 0 | 0 | 0 | 0 | 0 | 0 | 0 | 0 |  | 57397089 | 0 | 0 | 0 | 1079308.8 | 0 | 0 | 0 | 3129417.6 | 0 | 565818.75 | 1513120 | 738752 | 2213136 | 0 | 0 | 0 | 2459521.74 | 128761.38 | 11616015.68 | 0 | 540518.4 | 3319449.91 | 5125452.46 | 1109455.55 | 0 | 0 | 86497.848 | 0 | 0 | 34999504 | 0 | 0 | 0 | 0 | 0 | 0 | 0 | 0 | 0 | 0 | 4892651.28 | 4651315.2 | 0 | 0 | 0 | 3203321 | 0 | 230712.95 | 0 | 113410370 | 4950912.72 | 0 | 2406480 | 111969 | 4341038.4 | 4576924.8 | 0 | 0 | 121905171.9 | 0 | 63821646 | 134732456.1 | 0 | 0 |  | 236932550.09 | 589256788.468 | 826189338.558 | 53342687.708 | 57397089 | 42280211.91 | 0 | 129822638.16 | 468869148 | 560212.2 | 0 | 49105534.84 | 14571379.2 | 10240437.54 | 0 | 0
Yesterday Day Peak | 0 | 0 | 0 | 180 | 0 | 65 | 0 | 402 | 0 |  | 0 | 450 | 0 | 0 | 4 | 15 | 0 | 0 | 0 | 3 | 24 | 32 | 0 | 0 | 0 | 0 | 0 | 0 | 0 | 0 | 15 | 15 | 25 | 22 | 8 | 0 | 46 | 40 | 0 | 0 | 8 | 162 | 0 | 0 | 0 |  | 6 | 24 | 0 | 10 | 0 | 6 | 12 | 0 | 0 | 0 | 0 | 280 | 0 | 0 | 8 | 0 | 48 | 26 | 0 | 43 | 0 | 32 | 22 | 18 | 8 | 33 | 6 | 86 | 35 | 0 | 0 | 1 | 43 | 0 | 50 | 25 | 163 | 0 | 61 | 50 | 0 | 207 | 0 | 0 | 10 | 305 | 22 | 8 | 0 | 15 | 0 | 0 | 28 | 0 | 17 | 19 | 12 | 17 | 13 | 412 | 60 | 35 | 17 | 4 | 90 | 0 | 17 | 63 | 9 | 12 | 0 | 4 | 43 | 0 | 17 | 0 | 0 | 7 | 2 | 0 | 395 | 17 | 0 | 291 | 0 | 614 | 0 | 0 |  | 865 | 0 | 0 | 0 | 0 | 0 | 0 | 0 | 14 | 0 | 0 | 55 | 15 | 16 | 0 | 0 | 0 | 0 | 0 | 52 | 0 | 16 | 3 | 17 | 0 | 0 | 0 | 0 | 0 | 0 | 170 | 0 | 0 | 0 | 0 | 0 | 0 | 0 | 0 | 0 | 0 | 168 | 21 | 0 | 0 | 0 | 6 | 0 | 1 | 0 | 570 | 220 | 0 | 17 | 1 | 70 | 0 | 0 | 0 | 620 | 30 | 250 | 763 | 160 | 0 |  | 9514 | DayPeak
Yesterday Evening Peak | 0 | 0 | 0 | 180 | 0 | 66 | 0 | 364 | 0 |  | 0 | 420 | 0 | 7 | 17 | 15 | 0 | 0 | 0 | 8 | 32 | 82 | 25 | 0 | 0 | 0 | 17 | 35 | 17 | 0 | 18 | 10 | 33 | 21 | 17 | 0 | 46 | 40 | 0 | 0 | 8 | 184 | 0 | 0 | 0 | 0 | 6 | 72 | 17 | 25 | 0 | 19 | 12 | 3 | 0 | 0 | 0 | 300 | 0 | 77 | 0 | 0 | 5 | 10 | 0 | 34 | 0 | 23 | 16 | 18 | 11 | 33 | 16 | 108 | 34 | 0 | 0 | 0 | 42 | 0 | 53 | 25 | 163 | 0 | 62 | 50 | 0 | 202 | 0 | 0 | 10 | 290 | 23 | 8 | 0 | 25 | 0 | 0 | 46 | 0 | 17 | 0 | 12 | 17 | 26 | 414 | 79 | 88 | 17 | 0 | 130 | 17 | 17 | 34 | 47 | 12 | 0 | 0 | 0 | 35 | 17 | 0 | 17 | 0 | 18 | 17 | 230 | 54 | 0 | 415 | 0 | 741 | 48 | 0 |  | 912 | 0 | 0 | 0 | 16 | 0 | 0 | 0 | 19 | 0 | 8 | 55 | 16 | 30 | 0 | 0 | 0 | 32 | 4 | 88 | 0 | 8 | 37 | 52 | 33 | 0 | 0 | 8 | 0 | 0 | 170 | 0 | 0 | 0 | 0 | 0 | 0 | 0 | 0 | 0 | 0 | 168 | 31 | 0 | 0 | 0 | 40 | 0 | 0 | 0 | 540 | 220 | 0 | 35 | 0 | 0 | 54 | 0 | 0 | 612 | 0 | 250 | 747 | 0 | 0 |  | 10204 | EvPeak
Forecast for Evening | 0 | 0 | 0 | 180 | 0 | 66 | 0 | 365 | 0 |  | 0 | 450 | 0 | 90 | 85 | 30 | 0 | 0 | 0 | 90 | 90 | 98 | 40 | 0 | 0 | 0 | 17 | 35 | 17 | 0 | 18 | 22 | 33 | 30 | 17 | 0 | 46 | 40 | 0 | 0 | 17 | 190 | 0 | 0 | 0 |  | 6 | 72 | 51 | 25 | 0 | 20 | 12 | 20 | 0 | 0 | 0 | 310 | 0 | 0 | 8 | 0 | 48 | 25 | 0 | 43 | 0 | 30 | 52 | 18 | 11 | 33 | 16 | 140 | 35 | 0 | 0 | 0 | 42 | 0 | 50 | 25 | 163 | 0 | 63 | 50 | 0 | 210 | 0 | 0 | 10 | 300 | 24 | 11 | 0 | 130 | 0 | 0 | 37 | 0 | 17 | 0 | 12 | 17 | 50 | 400 | 79 | 105 | 17 | 0 | 300 | 17 | 17 | 100 | 48 | 12 | 0 | 17 | 0 | 17 | 17 | 0 | 17 | 0 | 18 | 17 | 360 | 54 | 0 | 400 | 10 | 750 | 0 | 0 |  | 930 | 0 | 0 | 0 | 16 | 0 | 0 | 0 | 40 | 0 | 8 | 55 | 20 | 110 | 0 | 0 | 0 | 30 | 20 | 88 | 35 | 40 | 40 | 52 | 38 | 0 | 0 | 11 | 0 | 0 | 170 | 0 | 0 | 0 | 0 | 0 | 0 | 0 | 0 | 0 | 0 | 235 | 72 | 0 | 0 | 0 | 40 | 0 | 0 | 0 | 622 | 220 | 0 | 72 | 0 | 0 | 75 | 0 | 0 | 612 | 0 | 250 | 748 | 0 | 0 |  | 8857 | 5363 | 14220 | 3856 | 902 | 2102 | 0 | 2991 | 3387 | 201 | 0 | 631 | 150 | 0 | 0 | 0 | 107.24
Forecast for Day | 0 | 0 | 0 | 180 | 0 | 66 | 0 | 360 | 0 | 0 | 0 | 450 | 0 | 90 | 85 | 15 | 0 | 0 | 0 | 90 | 90 | 16 | 35 | 0 | 0 | 0 | 0 | 0 | 0 | 0 | 15 | 22 | 25 | 30 | 8 | 0 | 46 | 40 | 0 | 0 | 8 | 180 |  | 0 | 0 | 0 | 6 | 0 | 51 | 12 | 0 | 6 | 12 | 10 | 0 | 0 | 0 | 310 | 0 | 0 | 8 | 0 | 48 | 25 | 0 | 43 | 0 | 0 | 52 | 18 | 10 | 33 | 12 | 128 | 30 | 0 | 0 | 1.6 | 42 | 0 | 50 | 25 | 163 | 0 | 63 | 50 | 0 | 210 | 0 | 0 | 10 | 300 | 22 | 8 | 0 | 80 | 0 | 0 | 19 | 0 | 17 | 20 | 12 | 17 | 6 | 400 | 57 | 17 | 17 | 5 | 200 | 17 | 17 | 100 | 9 | 12 | 0 | 0 | 50 | 0 | 17 | 0 | 17 | 35 | 18 | 17 | 350 | 17 | 0 | 300 | 10 | 700 | 0 | 0 |  | 833 | 0 | 0 | 0 | 0 | 0 | 0 | 0 | 0 | 0 | 0 | 55 | 20 | 110 | 0 | 0 | 0 | 0 | 0 | 50 | 35 | 34 | 0 | 8 | 0 | 0 | 0 | 11 | 0 | 0 | 170 | 0 | 0 | 0 | 0 | 0 | 0 | 0 | 0 | 0 | 0 | 235 | 72 | 0 | 0 | 0 | 6 | 0 | 8 | 0 | 622 | 220 |  | 17 | 6 | 100 | 70 | 0 |  | 550 | 30 | 250 | 748 | 130 | 0 |  |  |  |  | gas | hvdc | hsd | coal | hfo | tripura | solar | wind | hydro
Generation at 08:00(Today) | 0 | 0 | 0 | 180 | 0 | 44 | 0 | 367 | 0 | 0 | 0 | 450 | 0 | 0 | 0 | 0 | 0 | 0 | 0 | 0 | 0 | 5 | 0 | 0 | 0 | 0 | 0 | 0 | 0 | 0 | 18 | 22 | 16 | 22 | 8 | 0 | 46 | 40 | 0 | 0 | 1 | 155 | 0 | 0 | 0 | 0 | 0 | 0 | 0 | 0 | 0 | 1 | 12 | 8 | 0 | 0 | 0 | 310 | 0 | 0 | 0 | 0 | 45 | 25 | 0 | 32 | 0 | 0 | 0 | 18 | 0 | 17 | 8 | 90 | 34 | 0 | 0 | 0 | 42 | 0 | 53 | 25 | 120 | 0 | 62 | 50 | 0 | 208 | 0 | 0 | 10 | 310 | 22 | 8 | 0 | 0 | 0 | 0 | 9 | 0 | 0 | 7 | 10 | 2 | 2 | 354 | 57 | 17 | 2 | 1 | 0 | 0 | 1 | 0 | 0 | 0 | 0 | 0 | 2 | 0 | 2 | 0 | 0 | 6 | 0 | 0 | 393 | 0 | 0 | 290 | 3 | 588 | 83 | 0 | 0 | 624 | 0 | 0 | 0 | 0 | 0 | 0 | 0 | 0 | 0 | 0 | 55 | 12 | 0 | 0 | 0 | 0 | 0 | 0 | 0 | 0 | 0 | 0 | 0 | 0 | 0 | 0 | 5 | 0 | 0 | 170 | 0 | 0 | 0 | 0 | 0 | 0 | 0 | 0 | 0 | 0 | 341 | 0 | 0 | 0 | 0 | 1 | 0 | 0 | 0 | 440 | 220 | 0 | 6 | 0 | 11 | 0 | 0 | 0 | 734 | 1 | 171 | 561 | 8 | 0 | 0 |  |  |  | 93377199 | 19132363 | 0 | 74426636 | 13334686 | 2029440 | 1727528 | 5280 | 2074860
[8 empty] | 299430 | [13 empty] | 299565 | [26 empty] | 399366 | 399587 | [7 empty] | 299667 | 299280 | [15 empty] | 299772 | [10 empty] | 299755 | [9 empty] | 299472 |  |  | 299523 |  | 299563 |  | 399588 | 399244 | 299281 | 299229 | 299524 |  | 399747 |  |  |  | 399575 | 399337 | 399467 | 399589 | 299230 | 765 | [6 empty] | 399245 |  | 299282 | 399274 |  | 399223 |  | 399630 | [12 empty] | 599468 |  |  |  | 230 | [27 empty] | 499696 | 599787 |  | 499268 | 599634 | 43212 |  |  | 499270 | 599730 | [8 empty] | 599726 | [9 empty] | 93.3772 | 19.1324 | 0 | 74.4266 | 13.3347 | 2.0294 | 1.7275 | 0.00528 | 2.0749
| Minimum Generation |  | 6752 | 5:00
| Highest Generation |  | 10204 | 18:00 | [200 empty] | 206.108
| Day Peak Generation |  | 9514 | 12:00
| Evening Peak Generation |  | 10204 | 18:00 | [200 empty] | 202699852
| HVDC Max Flow |  | 912 | 18:00 | [200 empty] | 202.6999
| HVDC EvPeak Flow |  | 912 | 18:00
| Load factor L.F |  | 84.16% | [166 empty] | 1275.5

## P1
POWER GRID COMPANY OF BANGLADESH LTD.
NATIONAL LOAD DESPATCH CENTER
DAILY REPORT
[7 empty] | Reporting Date : | 2024-01-01
Till now the maximum generation is : - |  |  |  | 15648 | 21:00 | Hrs on | 2023-04-19
The Summary of Yesterday's |  |  | 2023-12-31 | Generation & Demand |  | Today's Actual Min Gen. & Probable Gen. & Demand
Day Peak Generation : |  |  | 9514 | MW Hour : | 12:00 | Min. Gen. at | 5:00 | 6598
Evening Peak Generation : |  |  | 10204 | MW Hour : | 18:00 | Available Max Generation : |  | 11673
E.P. Demand (at gen end) : |  |  | 10204 | MW Hour : | 18:00 | Max Demand (Evening) : |  | 10400
Maximum Generation : |  |  | 10204 | MW Hour : | 18:00 | Reserve(Generation end) |  | 1273
Total Gen. (MKWH) : |  |  | 206.108 | System Load Factor : | 84.16% | Load Shed : |  | 0
EXPORT / IMPORT THROUGH EAST-WEST INTERCONNECTOR
Export from East grid to West grid :- Maximum |  |  |  | 204 | MW at | 7:00 | Energy
Import from West grid to East grid :- Maximum |  |  |  | - | MW at | - | Energy | -
|  | Water Level of Kaptai Lake at 6:00 A M on |  | 2024-01-01
Actual : |  | 93.36 | Ft.(MSL) , | Rule curve : | 103.1 | Ft.( MSL )
Gas Consumed : |  | Total = | 713.69 | MMCFD. | Oil Consumed (PDB) :
HSD :
FO :
Cost of the Consumed Fuel (PDB+Pvt) : |  |  | Gas : | 95622899.618
: |  |  | Coal : | 468869148 | Oil : | 178928173 | Total : | 743420220.618
Load Shedding & Other Information
Area |  | Yesterday |  |  |  | Today
|  |  |  | Estimated Demand (S/S end) |  | Estimated Shedding (S/S end) |  | Rates of Shedding
|  | MW |  | MW |  |  | MW | (On Estimated Demand)
Dhaka |  | 0 | 0:00 | 3596.7755 |  |  | 0 | 0%
Chittagong Area |  | 0 | 0:00 | 982.3952 |  |  | 0 | 0%
Khulna Area |  | 0 | 0:00 | 1374.3707 |  |  | 0 | 0%
Rajshahi Area |  | 0 | 0:00 | 1192.9441 |  |  | 0 | 0%
Cumilla Area |  | 0 | 0:00 | 982.4152 |  |  | 0 | 0%
Mymensingh Area |  | 0 | 0:00 | 729.8039 |  |  | 0 | 0%
Sylhet Area |  | 0 | 0:00 | 410.003 |  |  | 0 | 0%
Barisal Area |  | 0 | 0:00 | 340.8433 |  |  | 0 | 0%
Rangpur Area |  | 0 | 0:00 | 666.6492 |  |  | 0 | 0%
Total |  | 0 |  | 10276.2001 |  |  | 0
Information of the Generating Units under shut down.
|  | Planned Shut- Down |  |  | Forced Shut- Down
1) Barapukuria ST: Unit- 1,2
2) Ghorasal-3,7
3) Shajibazar 330 MW
4) Baghabari-71,100 MW
5) Raozan unit-2
6) Siddhirganj 210 MW .
Outage | Restore | Additional Information of Machines, lines, Interruption / Forced Load shed etc. | [5 empty] | Remark
Time | Time
08:01 | 17:05 | Madaripur-Shariatpur 132kV Ckt-2 Scheduled S/D from Shariatpur 132/33kV end Due to Annual Maintenance.
08:01 |  | Sikalbaha 105 MW PP (Baraka Sikalbaha) Syncronized
08:01 |  | Karnaphuli Power Ltd. Syncronized
08:02 |  | Patenga 50MW PP (Baraka) Syncronized
08:17 |  | Chowmuhani 113 MW Syncronized
08:20 | 15:31 | Bakulia-MSML 132 kV Ckt-2 Scheduled S/D from Bakulia 132/33kV end Due to For Annual Maintenance
08:24 |  | Chapainawabganj 100 MW Peaking PP Syncronized
08:26 | 16:40 | Candpur- Kachua 132kV Ckt-1 Scheduled S/D from Kachua 132/33kV end. and from Chandpur 132/33kV end
Due to Annual maintenance work
08:30 | 16:37 | Brahmanbaria-Shahjibazar 132 kV Ckt-1 Scheduled S/D from Brahmanbaria 132/33kV end Due to Annual
maintenance. and from Shahjibazar 132/33kV end Due to Annual Maintenece
08:39 | 15:41 | Nawabganj 132/33kV S/S TR-1 LT Scheduled S/D Due to For Annual Maintenance.
08:40 | 15:40 | Nawabganj 132/33kV S/S TR-1 HT Scheduled S/D Due to For Annual Maintenance.
08:41 |  | Feni 11 MW PP (Doreen) Tripped
08:42 |  | Chandraghona-Kaptai 132 kV Ckt-2 Scheduled S/D from Chandraghona 132/33kV end Due to Annual bay maintenance
08:45 | 16:03 | Chauddagram 132/33kV S/S 132 kv T-1 LT Scheduled S/D Due to Annual maintenance
08:48 | 16:06 | Jaldhaka-Saidpur 132kV Ckt-1 Scheduled S/D from Jaldhaka 132/33kV end Due to Annual Maintenance.
and from Saidpur 132/33kV end Due to Annual maintenance work.
08:51 |  | Raozan 25 MW PP Syncronized
08:52 | 16:04 | Chauddagram 132/33kV S/S 132 kv T-1 HT Scheduled S/D Due to Annual Maintenance.
08:59 |  | Feni Lanka Power Syncronized
09:01 | 16:01 | Bheramara-GK 132kV Ckt-2 Scheduled S/D from Bheramara(GK) 132/33kV end Due to For Annual maintenance.
and from Bheramara 230/132kVend.
09:02 |  | Anwara 300 MW PP (United) Syncronized
09:05 |  | Rupsha 105 MW PP (Orion rupsha) Syncronized
09:10 |  | Natore 52 MW PP (Rajlanka) Syncronized
09:10 |  | Hathazari 100 MW peaking PP Syncronized
09:14 |  | Jangalia 52 MW PP (Lakdanavi) Syncronized
09:18 |  | Gagnagar 102 MW PP (Digital Power) Syncronized
09:20 |  | Feni 11 MW PP (Doreen) Syncronized
09:21 |  | Mirsharai 150 MW Syncronized
| 09:26 | Dohazari 132/33kV S/S Power Transformer -T-2 HT is restored.
| 09:26 | Dohazari 132/33kV S/S Power Transformer -T-2 LT is restored.
09:28 |  | Kamrangirchar-Zigatola 132kV ckt-2 Scheduled S/D from Zigatola 132/33kV end Due to Scheduled maintenance
09:32 | 16:31 | Fatullah-Madanganj 132 kV Ckt-2 Scheduled S/D from Fatullah 132/33kV end Due to winter maintenance work
09:32 | 16:29 | Madanganj 132/33kV S/S Madanganj-Fatullah 132KV Ckt Scheduled S/D Due to Annual Maintenance
09:39 | 13:37 | Aminbazar 400/230/132kV S/S ATR-02 HT Scheduled S/D Due to Annual Maintenance
09:39 | 13:39 | Aminbazar 400/230/132kV S/S ATR-02 LT Scheduled S/D Due to Annual Maintenance
09:40 |  | Kodda 300 MW PP Unit-2 (Summit) Syncronized
09:44 | 16:37 | Mymensingh 132/33kV S/S Transformer-3 (424T) HT Scheduled S/D Due to Annual maintenance works
09:44 | 16:38 | Mymensingh 132/33kV S/S Transformer-3 (424T) LT Scheduled S/D Due to Annual maintenance works
09:45 |  | Madanganj-55 MW PP(Summit) Syncronized
09:53 | 18:36 | Aminbazar-Mirpur 132kV Ckt-2 Scheduled S/D from Mirpur 132/33kV end Due to SD for Annual Maintenance
( Deadline Checking) Work by Mirpur SS.
10:09 | 15:08 | Kamrangirchar-Keraniganj 132kV Ckt Scheduled S/D from Keranigonj 230/132/33kV end Due to Bus shut down at
Kamrangirchar End.
10:21 | 17:34 | Savar 132/33kV S/S Bus-B Scheduled S/D Due to Annual Maintenance work.
10:27 | 12:47 | Savar 132/33kV S/S T-3 HT Scheduled S/D Due to Annual Maintenance work.
10:27 | 12:47 | Savar 132/33kV S/S T-3 LT Scheduled S/D Due to Annual Maintenance work.
10:46 |  | Titas 50 MW Peaking PP Syncronized
10:50 |  | Ullapara 11 MW PP (Summit) Shutdown
| 11:18 | Kabirpur 132/33kV S/S Aux. X-former-1 HT is restored.
| 11:19 | Kabirpur 132/33kV S/S XFR, T-3 HT is restored.
| 11:19 | Kabirpur 132/33kV S/S XFR, T-3 HT is restored.
11:23 |  | Faridpur 50 MW Peaking PP Syncronized
11:23 |  | Barisal 110 MW PP (Summit ) Syncronized
11:34 |  | Juldah 100 MW Unit-1 (Acorn) Syncronized
11:37 |  | Katakhali 50 MW Peaking PP Syncronized
11:43 |  | Siddhirganj 100 PP(Dutch Bangla) Syncronized
11:45 |  | Meghnaghat 104 MW PP (OPCL) Syncronized
11:47 |  | Chandpur 115(Doreen) Syncronized
11:50 |  | Madanganj 102 PP(Summit) Syncronized
11:53 |  | Katakhali 50 MW PP (Northern) Syncronized
12:00 |  | Day Peak Gen. 9514 MW
12:05 |  | Ullapara 11 MW PP (Summit) Syncronized
12:06 | 15:27 | Fenchuganj-Kulaura 132 kV Ckt-2 Scheduled S/D from Fenchuganj 230/132/33kV end Due to maintenance work of
kulaura End and from Kulaura 132/33kV end Due to 132KV LA base exchange work. Due to creaked two base of LA.
12:10 |  | Bhairob 54.5 MW Syncronized
12:16 |  | Noapara 40 MW PP (Khanjahan Ali) Syncronized
12:18 |  | Meghnaghat 100 MW(IEL) Syncronized
12:24 |  | Khulna 115 PP MW (KPCL-2) Syncronized
12:30 |  | Cumilla 25 MW PP (Summit) Tripped
12:48 | 17:26 | Savar 132/33kV S/S T-2 LT Scheduled S/D Due to Annual maintenance work.
12:48 | 17:26 | Savar 132/33kV S/S T-2 HT Scheduled S/D Due to Annual maintenance work.
13:04 |  | Baghabari 50 MW Peaking PP Syncronized
13:05 |  | Dohazari -Kalaish 100 MW Peaking Syncronized
13:12 |  | Siddhirganj 100 PP(Dutch Bangla) Shutdown
13:15 |  | Cumilla 25 MW PP (Summit) Syncronized
13:16 |  | Katakhali 50 MW PP (Northern) Shutdown
13:22 |  | Juldah 100 MW Unit-1 (Acorn) Shutdown
13:26 |  | Meghnaghat 100 MW(IEL) Shutdown
13:28 |  | Khulna 115 PP MW (KPCL-2) Shutdown
13:29 |  | Noapara 40 MW PP (Khanjahan Ali) Shutdown
13:52 | 14:10 | Dohazari 132/33kV S/S Power Transformer -T-1 LT Scheduled S/D Due to For open 33KV Bus sensationalizer. |  |  |  |  | 3.0MW load interruption.
14:02 |  | Madanganj 102 PP(Summit) Shutdown
14:11 |  | Unique Meghnaghat Power Limited (UMPL) Syncronized with remarks:- GT
14:28 |  | Meghnaghat 104 MW PP (OPCL) Shutdown
14:35 |  | Kodda 300 MW PP Unit-2 (Summit) Shutdown
14:57 |  | Unique Meghnaghat Power Limited (UMPL) Shutdown with remarks:- GT
14:58 |  | Patenga 50MW PP (Baraka) Tripped
15:26 |  | Patenga 50MW PP (Baraka) Syncronized
| 15:43 | Khulna (C) S/S North- West Ckt-2 is restored.
15:55 | 18:46 | Nawabganj 132/33kV S/S TR-2 LT Scheduled S/D Due to Annual maintenance
15:56 | 18:45 | Nawabganj 132/33kV S/S TR-1 HT Scheduled S/D Due to Annual maintenance
16:04 |  | Unique Meghnaghat Power Limited (UMPL) Syncronized with remarks:- GT
16:04 |  | Ashuganj CCPP 225 MW Syncronized
16:05 |  | Kanchan Purbachal Power Generation Ltd. Syncronized
16:16 |  | Nababganj 55 MW PP (Southern power ) Syncronized
16:21 |  | Keraniganj 100 MW PP (Powerpac) Syncronized
16:23 |  | Dohazari 132/33kV S/S Power Transformer -T-2 LT Scheduled S/D Due to For 33KV bus sectionalizer open & full load
served by 80/120MVA T-01 transformer.
16:36 |  | Ashuganj 195 MW PP (APSCL-United) Shutdown
16:40 |  | Madanganj 102 PP(Summit) Syncronized
16:44 |  | Kaptai 7 MW Solar PP Shutdown
16:46 |  | Jodiac Power Syncronized
16:50 |  | Sarishabari 3 MW Solar Plant Shutdown
16:55 |  | Manikganj 55 MW PP (Northern) Syncronized
17:01 |  | Manikgonj 162MW PP(MPGL) Syncronized
17:01 |  | Kodda 300 MW PP Unit-2 (Summit) Syncronized
17:02 |  | Siddhirganj 100 PP(Dutch Bangla) Syncronized
17:03 |  | Kamalaghat 54 MW PP(Banco Energy) Syncronized
17:03 |  | Khulna 115 PP MW (KPCL-2) Syncronized
17:08 |  | Meghnaghat 100 MW(IEL) Syncronized
17:10 |  | Santahar 50 MW Peaking PP Syncronized
17:13 |  | Juldah 100 MW Unit-1 (Acorn) Syncronized
17:13 |  | Energypac Power Venture Thakurgaon Ltd. Syncronized
17:20 |  | Sympa Solar Power 8 MW Shutdown
17:21 |  | Teknaf 20MW PP (Solartech) Shutdown
17:22 |  | Bera 70 MW Peaking PP Syncronized
17:23 |  | Nababganj 55 MW PP (Southern power ) Tripped
17:24 |  | Sirajgonj 6.55 MW Solar Shutdown
17:25 |  | Teesta Solar Limited Shutdown
17:27 |  | Noapara 40 MW PP (Khanjahan Ali) Syncronized
17:30 |  | Spectra Solar Plant Ltd. Shutdown
17:33 |  | Mongla Orion 100 MW Solar PP Shutdown
17:34 |  | Katakhali 50 MW PP (Northern) Syncronized
17:34 |  | Katakhali 50 MW PP (Northern) Shutdown
17:35 |  | Nababganj 55 MW PP (Southern power ) Syncronized
17:38 |  | Sutiakhali 50 MW Solar PP Shutdown
17:41 |  | Intraco Solar 30 MW Shutdown
18:13 |  | Meghnaghat 104 MW PP (OPCL) Syncronized
18:19 |  | Kodda 300 MW PP Unit-2 (Summit) Shutdown
18:21 |  | Siddhirganj 100 PP(Dutch Bangla) Shutdown
18:27 |  | Keraniganj 100 MW PP (Powerpac) Shutdown
18:31 |  | Meghnaghat 100 MW(IEL) Shutdown
18:37 |  | Bera 70 MW Peaking PP Shutdown
19:02 |  | Katakhali 50 MW PP (Northern) Shutdown
19:08 |  | Katakhali 50 MW PP (Northern) Shutdown
| 19:24 | Kalurghat 132/33kV S/S TRFO-02(516T) HT is restored.
19:29 |  | Manikgonj 162MW PP(MPGL) Shutdown
19:29 |  | Katakhali 50 MW Peaking PP Shutdown
19:29 |  | Santahar 50 MW Peaking PP Shutdown with remarks:- due to zero demand
19:30 |  | Baghabari 50 MW Peaking PP Shutdown
20:05 |  | Manikganj 55 MW PP (Northern) Shutdown
20:26 |  | Nababganj 55 MW PP (Southern power ) Shutdown
20:40 |  | Meghnaghat 104 MW PP (OPCL) Shutdown
20:48 |  | Kamalaghat 54 MW PP(Banco Energy) Shutdown
20:49 |  | Gagnagar 102 MW PP (Digital Power) Shutdown
20:49 |  | Chandpur 115(Doreen) Shutdown
20:52 |  | Ashuganj 55 MW PP (Precision) Shutdown
21:15 |  | Noapara 40 MW PP (Khanjahan Ali) Shutdown
21:18 |  | Ashuganj 50 MW PP Shutdown
21:37 | 21:52 | Kallyanpur 132/33kV S/S GT-2 (132kV) HT Forced S/D Due to PT Fuse Maintenance work.
21:49 |  | Barisal 110 MW PP (Summit ) Shutdown
21:58 |  | Ashuganj 55 MW PP (Precision) Syncronized
21:59 |  | Ashuganj 50 MW PP Syncronized
21:59 |  | Faridpur 50 MW Peaking PP Planned Shutdown
22:02 |  | Madanganj 102 PP(Summit) Shutdown
22:02 |  | Kodda 149 MW PP Unit-1 (Summit) Shutdown
22:08 |  | Chapainawabganj 100 MW Peaking PP Shutdown
22:16 |  | Ashuganj CCPP 225 MW Shutdown with remarks:- GT
22:23 |  | Jodiac Power Shutdown
22:24 |  | Anwara 300 MW PP (United) Shutdown
22:27 |  | Titas 50 MW Peaking PP Shutdown
22:30 |  | Dohazari -Kalaish 100 MW Peaking Shutdown
22:32 |  | Feni Lanka Power Shutdown
22:34 |  | Kodda 150 MW PP B-R Shutdown
22:35 |  | Gazipur 52 MW PP Shutdown
22:42 |  | Katakhali 50 MW PP (Northern) Syncronized
22:42 |  | Mirsharai 150 MW Shutdown
22:45 |  | Jangalia 52 MW PP (Lakdanavi) Shutdown
22:49 |  | Rupsha 105 MW PP (Orion rupsha) Shutdown
22:58 |  | Raozan 25 MW PP Shutdown
23:02 |  | Ashuganj 150MW PP (Midland) Shutdown
23:03 |  | Katakhali 50 MW PP (Northern) Shutdown
23:10 |  | Juldah 100 MW Unit-1 (Acorn) Shutdown
23:12 |  | Khulna 115 PP MW (KPCL-2) Shutdown
23:14 |  | Natore 52 MW PP (Rajlanka) Shutdown
23:14 |  | Hathazari 100 MW peaking PP Shutdown
23:17 |  | Kanchan Purbachal Power Generation Ltd. Shutdown
23:20 |  | Energypac Power Venture Thakurgaon Ltd. Shutdown
23:24 |  | Gazipur 100 MW PP Shutdown
23:29 |  | Sikalbaha 105 MW PP (Baraka Sikalbaha) Shutdown
23:35 |  | Kodda 150 MW PP B-R Shutdown
23:37 |  | Juldah unit-2 (Acorn) Shutdown
23:37 |  | Juldah 100 MW PP Unit-3 (Acorn) Shutdown
23:40 |  | Chowmuhani 113 MW Shutdown
23:42 |  | Maona 33 MW PP(Summit) Tripped
23:42 |  | United Payra Power Ltd. Shutdown
23:43 |  | Madanganj-55 MW PP(Summit) Shutdown
23:43 |  | Chandpur 200MW (Desh energy) Shutdown
23:48 |  | Rangpur 113 MW PP (Confidence) Shutdown
23:48 |  | Mymensingh 200 MW PP (United) Shutdown
23:48 |  | Tangail Palli Power Gen 22 MW Shutdown
23:50 |  | Patenga 50MW PP (Baraka) Shutdown
23:55 |  | Gazipur 100 MW PP Shutdown
23:59 |  | Patenga 50MW PP (Baraka) Shutdown
00:07 |  | Bhairob 54.5 MW Shutdown
00:15 |  | Maona 33 MW PP(Summit) Syncronized
00:19 |  | Anlima Energy Ltd. Shutdown
00:22 |  | Karnaphuli Power Ltd. Shutdown
00:29 |  | Jamalpur 115 MW PP (United) Shutdown
02:35 |  | Feni 11 MW PP (Doreen) Shutdown
02:45 |  | Sylhet 10MW PP (Desh) Shutdown with remarks:- NLDC no demand.
02:53 |  | Shahjahanulla 25 MW PP Shutdown
02:54 |  | Rampal 1320 MW (BIFPCL) Syncronized with remarks:- u2
02:54 |  | Rampal Unit-2 was sync.
05:00 |  | Minimum generation is 6598 MW.
06:25 |  | Teknaf 20MW PP (Solartech) Syncronized
06:36 |  | Spectra Solar Plant Ltd. Syncronized
06:37 |  | Jamalpur 115 MW PP (United) Syncronized
06:37 |  | Kaptai 7 MW Solar PP Syncronized
06:40 |  | Mongla Orion 100 MW Solar PP Syncronized
06:41 |  | Sutiakhali 50 MW Solar PP Syncronized
06:45 |  | Sympa Solar Power 8 MW Syncronized
06:46 |  | Gazipur 52 MW PP Syncronized
06:46 |  | Sirajgonj 6.55 MW Solar Syncronized
06:53 |  | Intraco Solar 30 MW Syncronized
06:54 |  | Sarishabari 3 MW Solar Plant Syncronized
07:02 |  | Mymensingh 200 MW PP (United) Syncronized
07:06 |  | Teesta Solar Limited Syncronized
07:15 |  | Sylhet 10MW PP (Desh) Syncronized with remarks:- NLDC demand.
07:17 |  | Gopalganj 132/33kV S/S T1 LT Forced S/D Due to Bpbs Red hot maintenance |  |  |  |  | 15.0MW load interruption.
07:18 |  | Gopalganj 132/33kV S/S T1 HT Forced S/D
07:20 |  | Shahjahanulla 25 MW PP Syncronized
07:21 |  | Gazipur 100 MW PP Syncronized
07:33 |  | United Payra Power Ltd. Syncronized
07:34 |  | Chandpur 200MW (Desh energy) Syncronized
07:36 |  | Anlima Energy Ltd. Syncronized
07:37 |  | Agargaon 230/132kV S/S Auxiliary Tr-2 HT Scheduled S/D Due to Annual Maintenance
07:37 |  | Agargaon 230/132kV S/S Auxiliary Tr-2 LT Scheduled S/D Due to Annual Maintenance
07:39 |  | Agargaon 230/132kV S/S 230kV Transformer-2 ( 715T2) LT Scheduled S/D Due to Annual Maintenance
07:40 |  | Agargaon 230/132kV S/S 230kV Transformer-2 ( 715T2) HT Scheduled S/D Due to Annual Maintenance
07:40 |  | Ashuganj 150MW PP (Midland) Syncronized
07:40 |  | Patenga 50MW PP (Baraka) Syncronized
07:44 |  | Juldah 100 MW PP Unit-3 (Acorn) Syncronized
07:48 |  | Raozan 25 MW PP Syncronized
07:48 |  | Naogaon 132/33kV S/S T-2 LT Project Work S/D Due to New 80/120 MVA Transformer installation.
07:49 |  | Kodda 150 MW PP B-R Syncronized
07:49 |  | Sikalbaha 105 MW PP (Baraka Sikalbaha) Syncronized
07:49 |  | Naogaon 132/33kV S/S T-2 HT Project Work S/D Due to New 80/120 MVA Transformer installation.
07:51 |  | Karnaphuli Power Ltd. Syncronized
07:52 |  | Madaripur-Shariatpur 132kV Ckt-2 Scheduled S/D from Shariatpur 132/33kV end Due to Annual Maintenance.
and from Madaripur 132/33kV end Due to Annual maintenence.
07:58 |  | Rangpur 113 MW PP (Confidence) Syncronized

## P2
EVENING PEAK GENERATION AND DAY LONG ENERGY DATA OF POWER STATIONS
| Date : | 2023-12-31 | [5 empty] | Page -2
Sl. |  |  |  |  | Present | Peak | Energy
No. | Name of the Power Stations |  | Producer | Installed Capacity | Capacity | Hour | Generated | Remarks
Generation
|  |  |  | Unit No. X Capacity | MW | MW | KWH
1 | Ghorasal Repowered CCPP:Unit-3 (GT |  | PDB | 1*260 | 260 | 0 | 0 | Under maint.
2 | Ghorasal Repowered CCPP Unit-4 |  | PDB | 1*210 | 180 | 0 | 0 | Under maint.
| Ghorasal TPP Unit-5 |  | PDB | 1*210 | 190 | 180 | 4299750
3 | Ghorasal 365 MW CCPP Unit-7 |  | PDB | 1*243+1*122 | 365 | 0 | 0 | Air Compressor problem
| Ghorashal 78.5 MW PP(MAX) |  | QRPP | 2*40 | 0 | 0 | 0 | Contract Expired
4 | Ghorashal 108 MW PP (Regent) |  | IPP | 34*3.35 | 108 | 66 | 1364318 | Gas shortage
5 | Haripur GTPP |  | SBU, PDB | 2*32 | 20 | 0 | 0 | Under maint.
6 | Haripur 412 MW CCPP |  | EGCB | 1*273+1*139 | 412 | 364 | 8848800 | Gas shortage
7 | Haripur 360 MW CCPP(HPL) |  | IPP | 1*235+1*125 | 360 | 0 | 0 | Contract Expired
8 | Meghnaghat 450 MW CCPP(MPL) |  | IPP | 2*150+1*150 | 450 | 420 | 9117000 | Gas shortage
9 | Meghnaghat 100 MW(IEL) |  | NENP | 12*8.9 | 100 | 7 | 20160 | Low demand
10 | Meghnaghat CCPP(Summit) |  | IPP | 2*110+1*110 | 335 | 0 | 0 | Gas shortage
11 | Madanganj 102 PP(Summit) |  | NENP | 6*17 | 102 | 17 | 89543 | Low demand
12 | Madanganj-55 MW PP(Summit) |  | IPP | 3*17.08+1*11.3 | 55 | 15 | 220293 | Low demand
13 | Keraniganj 100 MW PP (Powerpac) |  | NENP | 8*13.45 | 75 | 25 | 44090 | Low demand
14 | Narshingdi 22 MW PP (Doreen) |  | SIPP, REB | 8*2.90 | 22 | 0 | 0 | Contract Expired
15 | 210 MW Siddhirgonj TPP |  | PDB | 1*210 | 115 | 0 | 0 | Under maint.
16 | Siddhirgonj 2*120 MW GTPP |  | EGCB | 2*105 | 210 | 0 | 0 | Gas shortage
17 | Siddhirganj 100 PP(Dutch Bangla) |  | NENP | 12*8.9 | 100 | 8 | 30326 | Low demand
18 | Siddhirganj 335 MW CCPP |  | EGCB | 1*217+118 | 335 | 0 | 0 | Gas shortage
19 | Gagnagar 102 MW PP (Digital Power) |  | IPP | 12*8.924 | 102 | 32 | 172080 | Low demand
20 | Katpotti 52 MW PP (Sinha) |  | IPP | 7*7.9 | 0 | 0 | 0 | Fuel shortage
21 | Kamalaghat 54 MW PP(Banco Energy) |  | IPP | 3*18 | 54 | 17 | 64440 | Fuel shortage
22 | Kodda 150 MW PP |  | BPDB-RPCL | 9*17.06 | 149 | 82 | 556320 | Low demand
23 | Manikganj 55 MW PP (Northern) |  | IPP | 3*19.3 | 55 | 35 | 70443 | Fuel shortage
24 | Nababganj 55 MW PP (Southern power ) |  | IPP | 3*19.3 | 55 | 17 | 67970 | Fuel shortage
25 | Bosila 108 MW PP(CLC) |  | IPP | 12*8.775+1*3.5 | 0 | 0 | 0
26 | Summit Power,(Madhabdi+Ashulia) |  | SIPP,REB | 3*3.67+4*8.73 | 80 | 28 | 907920 | Engine problem
27 | Maona 33 MW PP(Summit) |  | SIPP,REB | 4*8.73 | 33 | 33 | 605880
28 | Rupganj 33 MW PP(Summit) |  | SIPP,REB | 4*8.73 | 33 | 21 | 570300 | Engine problem
29 | Gazipur 52 MW PP |  | RPCL | 6*8.9 | 52 | 17 | 188640 | Fuel shortage
30 | Tongi 80 MW GTPP |  | PDB | 1* 105 | 105 | 0 | 0 | Gas shortage
31 | Kodda 300 MW PP Unit-2 (Summit) |  | IPP | 18*17.076 | 300 | 25 | 195709 | Low demand
33 | Bramhangoan 100 MW PP (Aggreko) |  | IPP | 114*0.959 | 0 | 0 | 0 | Contract Expired
34 | Aurahati 100MW PP (Aggreko) |  | IPP | 0.85*23+0.95*91 | 0 | 0 | 0 | Contract Expired
35 | Kodda 149 MW PP Unit-1 (Summit) |  | IPP | 8*18.45+8.97 | 149 | 17 | 249984 | Fuel shortage
36 | Gazipur 100 MW PP |  | RPCL | 6*17.5 | 105 | 88 | 616906 | Engine problem
37 | Meghnaghat 104 MW PP (OPCL) |  | IPP | 18.5*6 | 104 | 0 | 73920 | Fuel shortage
38 | Manikgonj 162MW PP(MPGL) |  | IPP | 9*18 | 162 | 35 | 61920 | Fuel shortage
39 | Spectra Solar Plant Ltd. |  | IPP | 35 | 35 | 0 | 52096
40 | Kanchan Purbachal Power Generation Ltd. |  | IPP | 18.4*3 | 55 | 17 | 127440 | Fuel shortage
| Meghnaghat Unique power |  | IPP | 586 | 0 | 48 | 450454 | On test.
| Summit Meghanghat-2 589 MW(Gas) |  | IPP | 589 | 0 | 0 | 0 | On test.
| Dhaka area Total |  |  |  | 5422 | 1614 | 29066702
41 | Chattogram TPP-1 |  | PDB | 1*210 | 180 | 0 | 0 | Gas shortage
| Chattogram TPP-2 |  | PDB | 1*210 | 180 | 0 | 0 | Gas shortage
42 | Raozan 25 MW PP |  | RPCL | 3*8.9 | 25 | 8 | 160923 | Fuel shortage
43 | Teknaf 20MW PP (Solartech) |  | IPP | 20 | 20 | 0 | 126495
44 | Patenga 50MW PP (Baraka) |  | IPP | 8*6.98 | 50 | 19 | 176640 | Fuel shortage
45 | Kaptai Hydro: Unit-1,2,3,4, 5 |  | PDB | 2*40+3*50 | 230 | 86 | 2074860 | Unit-3 under maint.
46 | Sikalbaha 225MW |  | PDB | 1*150+1*75 | 225 | 184 | 3984622 | Gas shortage
47 | Sikalbaha Peaking GT |  | PDB | 1*150 | 150 | 0 | 0 | Under maint.
48 | Sikalbaha 105 MW PP (Baraka Sikalbaha) |  | IPP | 6*17.5 | 105 | 17 | 265127 | Fuel shortage
49 | Hathazari 100 MW peaking PP |  | PDB | 11*8.9 | 98 | 72 | 645840 | Engine problem
50 | Dohazari -Kalaish 100 MW Peaking |  | PDB | 6*17 | 102 | 17 | 156699 | Low demand
51 | Juldah 100 MW Unit-1 (Acorn) |  | NENP | 8*13.45 | 100 | 25 | 147720 | Fuel shortage
52 | Juldah 100 MW PP Unit-3 (Acorn) |  | IPP | 8*13.5 | 100 | 12 | 207360 | Fuel shortage
53 | Barabkunda 22 MW PP (Regent) |  | SIPP, PDB | 8*2.90 | 22 | 12 | 286320 | Engine problem
* | Malancha, Ctg. EPZ (United) |  |  | 5*8.73+3*9.34 | 0 | 3 | 211680
54 | Chattogram 108 MW PP (ECPV) |  | IPP | 16*7 | 108 | 0 | 0 | Fuel shortage
55 | Kaptai 7 MW Solar PP |  | PDB | 7.4 MW | 7 | 0 | 25199
56 | Anwara 300 MW PP (United) |  | IPP | 17*17+24 | 300 | 130 | 126960 | Low demand
57 | Jodiac Power |  | IPP | 3*18.55+1*3.6 | 54 | 17 | 101041 | Fuel shortage
58 | Karnaphuli Power Ltd. |  | IPP | 18.415*6+6.5 | 110 | 17 | 283526 | Fuel shortage
59 | Juldah unit-2 (Acorn) |  | IPP | 8*13.6 | 100 | 12 | 206400 | Fuel shortage
60 | Anlima Energy Ltd. |  | IPP | 6*21.2 | 116 | 17 | 289800 | Fuel shortage
| Mirsharai 150 MW |  | BPDB-RPCL | 18.5*9 | 163 | 54 | 302764 | Fuel shortage
| SS Power I |  | SS Power | 2*612 | 1224 | 415 | 7603635 | Coal shortage
| Cox's Bazar Wind |  | IPP | 66 | 0 | 0 | 5280 | On test.
| Matarbari 2*600 MW (CPGCL) |  | CPGCL | 0 | 0 | 741 | 14530909 | On test.
| Mirsharai 150 MW (Gas) |  | BPDB-RPCL | 18.5*9 | 0 | 0 | 0 | On test.
| Chattogram area Total |  |  |  | 3769 | 1858 | 31919800
61 | Ashuganj TPP Unit- 3 |  | APSCL | 1*150 | 0 | 0 | 0 | Contract Expired
| Ashuganj TPP Unit- 4 |  | APSCL | 1*150 | 0 | 0 | 0 | Contract Expired
| Ashuganj TPP Unit- 5 |  | APSCL | 1*150 | 0 | 0 | 0 | Contract Expired
62 | Ashuganj 225 MW CCPP |  | APSCL | 1*142+1*75 | 221 | 77 | 518000 | GT was sync. at 16:04
63 | Ashuganj 450 MW CCPP(North) |  | APSCL | 1*360 | 360 | 300 | 7567600 | FGMO
64 | Ashuganj 450 MW CCPP(South) |  | APSCL | 1*360 | 360 | 0 | 0 | Gas shortage
| Ashuganj 420 MW CCPP(East) |  | APSCL | 284*1+116*1 | 400 | 230 | 7267800 | Gas shortage
65 | Ashuganj 50 MW PP |  | APSCL | 14*3.968 | 45 | 5 | 874008 | Gas shortage
66 | Ashuganj 55 MW PP (Precision) |  | QRPP | 0 | 0 | 10 | 427200 | Gas shortage
67 | Ashuganj 195 MW PP (APSCL-United) |  | IPP | 20*9.73+1*16 | 195 | 0 | 133818 | Gas shortage
68 | Ashuganj 51 MW PP (Midland) |  | IPP | 6*9.34 | 51 | 34 | 879884 | Engine problem
69 | Ashuganj 150 MW PP (Midland) |  | IPP | 23*7.015 | 150 | 26 | 352945 | Fuel shortage
70 | Titas 50 MW Peaking PP |  | PDB | 6*8.92 | 52 | 23 | 282880 | Low demand
71 | Chandpur 150 MW CCPP |  | PDB | 1*106+1*57 | 163 | 0 | 0 | Under maint.
72 | Chandpur 200 MW (Desh energy) |  | IPP | 12*18.4 | 200 | 17 | 290400 | Fuel shortage
73 | Feni 22 MW PP (Doreen) |  | SIPP, PDB | 8*2.90 | 22 | 18 | 433224 | Engine problem
74 | Feni 11 MW PP (Doreen) |  | SIPP, REB | 4*2.90 | 11 | 11 | 220140
** | Impoprt (Tripura) |  | Imported power | 0 | 160 | 108 | 2029440
75 | Jangalia 33 MW PP (Summit) |  | SIPP, PDB | 4*8.73 | 33 | 33 | 818400
76 | Jangalia 52 MW PP (Lakdanavi) |  | IPP | 6*8.92 | 52 | 16 | 307728 | Low demand
77 | Cumilla 25 MW PP (Summit) |  | SIPP, REB | 3*3.67+2*6.97 | 25 | 16 | 231110 | Engine problem
78 | Daudkandi 200 MW PP (B.Trac) |  | IPP | 154*1.4 | 0 | 0 | 0 | Contract Expired
79 | Feni Lanka Power |  | IPP | 7*18.415+1*9.78 | 114 | 34 | 384180 | Low demand
80 | Chowmuhani 113 MW |  | IPP | 12*9.78+2*3.1 | 113 | 47 | 378840 | Fuel shortage
81 | Bhairob 54.5 MW |  | IPP | 3*18.2 | 54 | 17 | 219240 | Engine problem
82 | Chandpur 115(Doreen) |  | IPP | 4*18.5+2*22.5 | 115 | 18 | 192000 | Fuel shortage
| Cumilla Area Total |  |  |  | 2896 | 1040 | 23808837
83 | RPCL 210MW CCPP |  | IPP | 4*35+1*70 | 202 | 34 | 1249920 | Gas shortage
84 | Tangail 22 MW PP (Doreen) |  | SIPP, PDB | 8*2.90 | 22 | 0 | 0 | Contract Expired
85 | Jamalpur 95 MW PP(Powerpac) |  | IPP | 0 | 0 | 0 | 0 | Under maint.
86 | Sarishabari 3 MW Solar Plant |  | IPP | 1*3 | 3 | 0 | 6850
87 | Mymensingh 200 MW PP (United) |  | IPP | 9.78*21 | 200 | 46 | 494400 | Fuel shortage
88 | Jamalpur 115 MW PP (United) |  | IPP | 9.78*12 | 115 | 79 | 1096800 | Fuel shortage
89 | Sutiakhali 50 MW Solar PP |  | IPP | 50 | 50 | 0 | 204440
90 | Tangail Palli Power Gen 22 MW |  | IPP | 4*6.7 | 22 | 6 | 104880 | Fuel shortage
| Mymensingh Area Total |  |  |  | 614 | 165 | 3157290
91 | Fenchugonj CCPP Phase-1 |  | PDB | 2*32+1*33 | 70 | 42 | 996000 | Machine problem
92 | Fenchugonj CCPP Phase-2 |  | PDB | 2*35+1*35 | 90 | 0 | 0 | Machine problem
93 | Kushiara 163 MW CCPP (KP) |  | IPP | 1*109+1*54 | 163 | 163 | 3503945
94 | Shajibazar 330 MW CCPP |  | PDB | 3*110 | 330 | 0 | 0 | Under maint.
95 | Fenchugonj 51 MW PP (Barakatullah) |  | RPP | 19*2.90 | 51 | 53 | 1060800
| Fenchuganj 44 MW (Energyprima) |  | NENP | 12*3.3+5*2 | 50 | 25 | 509904 | Gas shortage
96 | Hobiganj 11 MW PP Cofidence-E |  | SIPP, REB | 4*2.90 | 11 | 8 | 190176 | Engine problem
97 | Shahjibazar GTPP Unit- 8 & 9 |  | PDB | 2*35 | 66 | 62 | 1367520
98 | Shahjibazar 86 MW PP (Shahjibazar) |  | RPP | 32*2.90 | 86 | 50 | 1025280 | Gas shortage
99 | Shahjibazar 100 MW GTPP |  | PDB | 1*100 | 100 | 0 | 0 | Under maint.
100 | Sylhet 225 MW CCPP |  | PDB | 1*142+1*89 | 231 | 202 | 4167630 | Machine problem
101 | Sylhet 20 MW GTPP |  | PDB | 1*20 | 20 | 0 | 0 | Gas shortage
| Sylhet 50 MW PP (EPL) |  | NENP | 27*2 | 0 | 0 | 0 | Contract Expired
102 | Shahjahanulla 25 MW PP |  | SIPP, REB | 3*9.34 | 25 | 23 | 538224
103 | Bibiana-II 341 MW CCPP (Summit) |  | IPP | 1*222+1*119 | 341 | 290 | 7379000 | FGMO
104 | Bibiyana-III 400 MW CCPP |  | PDB | 285*1+134*1 | 400 | 414 | 9482000
105 | Sylhet 10MW PP (Desh) |  | RPP | 6*1.95 | 10 | 10 | 246600
106 | Bibiyana South 400 MW |  | PDB | 400 MW | 383 | 0 | 0 | Under maint.
| Sylhet Area Total |  |  |  | 2427 | 1342 | 30467079
107 | Bheramara GTPP Unit-3 |  | PDB | 1*20 | 16 | 0 | 0 | Reserve
** | Bheramara (HVDC ) |  | Imported power | 2*500 | 1000 | 912 | 19132363
108 | Khulna 115 PP MW (KPCL-2) |  | NENP | 7*17 | 115 | 16 | 103680 | Fuel shortage
109 | Faridpur 50 MW Peaking PP |  | PDB | 8*6.89 | 54 | 19 | 173760 | Low demand
110 | Khulna 225 MW CCPP |  | NWPGCL | 1*150+1*75 | 230 | 0 | 0 | Fuel shortage
111 | Gopalganj 100 MW Peaking PP |  | PDB | 16*6.98 | 109 | 0 | 0 | Machine problem
112 | Bheramara 410 MW CCPP |  | NWPGCL | 1*278+1*132 | 410 | 0 | 0 | Gas shortage
| Noapara 40 MW PP (Khanjahan Ali) |  | NENP | 5*8.5 | 40 | 8 | 39375 | Fuel shortage
113 | Noapara 100 MW PP (Bangla Trac) |  | IPP | 70*1.4 | 0 | 0 | 0 | Contract Expired
114 | Rupsha 105 MW PP (Orion rupsha) |  | IPP | 6*18.445 | 105 | 31 | 346080 | Low demand
115 | Madhumati 100 MW PP |  | NWPGCL | 6*18 | 105 | 0 | 0 | Fuel shortage
116 | Mongla Orion 100 MW Solar PP |  | IPP | 100 | 100 | 0 | 370080
| Khulna 330 MW CCPP (OIL) |  | BPDB | 1*220+1*110 | 336 | 0 | 0 | On test.
| Rampal 1320 MW (BIFPCL) |  | NTPC&BPDB | 660*2 | 617 | 612 | 13410910
| Kulna 225 MW CCPP (GAS) |  | NWPGCL | 0 | 0 | 0 | 0
| Khulna Area Total |  |  |  | 3237 | 1598 | 33576248
117 | Barisal 110 MW PP (Summit ) |  | IPP | 7*17.076 | 110 | 30 | 203040 | Low demand
118 | Bhola 33 MW PP (Venture) |  | NENP | 1*34.50 | 40 | 16 | 380800 | Engine problem
119 | Bhola 225 MW CCPP |  | PDB | 2*63+1*68 | 194 | 55 | 1351000 | ST Under maint.
120 | Bhola 95 MW PP (Aggreko) |  | QRPP | 96*1.10 | 0 | 0 | 0 | Contract Expired
121 | Payra 1320 MW |  | BCPCL | 2*622 | 1244 | 540 | 13663900 | Unit-2 under maint.
122 | Bhola Nutan Biddut BD LTD |  | IPP | 220 | 220 | 220 | 4853836
123 | United Payra Power Ltd. |  | IPP | 8*18.5+1*9.5 | 150 | 35 | 325200 | Low demand
| Barisal 307 MW |  | IPP | 307*1 | 307 | 250 | 5331800 | Coal shortage
| Barisal Area Total |  |  |  | 2265 | 1146 | 26109576
124 | Baghabari 71 MW GTPP |  | PDB | 1*71 | 71 | 0 | 0 | Gas shortage
| Baghabari 100 MW GTPP |  | PDB | 1*100 | 100 | 0 | 0 | Gas shortage
125 | Baghabari 50 MW Peaking PP |  | PDB | 6*8.9 | 52 | 32 | 146662 | Engine problem
126 | Bera 70 MW Peaking PP |  | PDB | 9*8.29 | 71 | 4 | 7362 | Low demand
127 | Amnura 50 MW PP(Sinha) |  | NENP | 7*7.79 | 28 | 0 | 0 | Reserve
128 | Katakhali 50 MW PP (Northern) |  | QRPP | 6*8.9 | 50 | 8 | 32640 | Low demand
129 | Katakhali 50 MW Peaking PP |  | PDB | 6*8.7 | 50 | 37 | 196301 | Engine problem
130 | Sirajgonj Unit-1 225MW |  | NWPGCL | 1*150+1*75 | 210 | 0 | 0 | Gas shortage
131 | Sirajgonj Unit-2 225MW |  | NWPGCL | 1*150+1*75 | 220 | 0 | 0
132 | Sirajgonj Unit-3 225MW |  | NWPGCL | 1*141 | 220 | 0 | 0 | Gas shortage
133 | Sirajgonj 400 MW CCPP Unit-4 |  | SNWPGCL | 1*282+1*132 | 414 | 168 | 4942072 | Gas shortage
134 | Santahar 50 MW Peaking PP |  | PDB | 6*8.7 | 50 | 33 | 65765 | Engine problem
135 | Bogra 22 MW PP (GBB) |  | RPP | 0 | 0 | 0 | 0 | Contract Expired
136 | Bogura 20 MW PP (Energyprima) |  | NENP | 5*3.3+5*2 | 0 | 0 | 0 | Contract Expired
137 | Ullapara 11 MW PP (Summit) |  | SIPP, REB | 4*2.90 | 11 | 8 | 114264 | Engine problem
138 | Natore 52 MW PP (Rajlanka) |  | IPP | 6*8.92 | 52 | 52 | 376042
139 | Chapainawabganj 100 MW Peaking PP |  | PDB | 12*8.924 | 104 | 88 | 742712 | Engine problem
140 | Baghabari 200 MW PP (Paramount) |  | IPP | 135*1.6 | 200 | 0 | 0 | Fuel shortage
141 | Bagura 113 MW PP (Confidence)-2 |  | IPP | 6*18.55+7.2 | 113 | 0 | 0 | Project work
142 | Confidence Power Bogura Unit-1 113 MW |  | IPP | 6*18.55 | 113 | 0 | 0 | Project work
143 | Sirajgonj 6.55 MW Solar |  | NWPGCL | 1*6 | 6 | 0 | 9900
| Adani Power Jharkhanda Ltd |  | Imported power | 748*2 | 1496 | 747 | 15758182
| Rajshahi Area Total |  |  |  | 3631 | 1177 | 22391902
144 | Barapukuria TPP Unit-1 |  | PDB | 1*125 | 85 | 0 | 0 | Under maint.
| Barapukuria TPP Unit-2 |  | PDB | 1*125 | 85 | 0 | 0 | Under maint.
145 | Barapukuria 275 MW TPP Unit-3 |  | PDB | 1*275 | 274 | 170 | 4127300 | Coal shortage
146 | Rangpur 20 MW GTPP |  | PDB | 1*20 | 20 | 0 | 0
147 | Saidpur 20 MW GTPP |  | PDB | 1*20 | 20 | 0 | 0
148 | Rangpur 113 MW PP (Confidence) |  | IPP | 9*6.984+7*7.015+3.15*2 | 113 | 40 | 252230 | Fuel shortage
149 | Sympa Solar Power 8MW |  | IPP | 8 MW | 8 | 0 | 20879
150 | Energypac Power Venture Thakurgaon Ltd. |  | IPP | 115 | 115 | 54 | 298560 | Low demand
| Intraco Solar 30 MW |  | IPP | 1*30 | 30 | 0 | 137119
| Teesta Solar Limited |  | BPCL | 16*12.5 | 200 | 0 | 774470
| Rangpur Area Total |  |  |  | 950 | 264 | 5610558
| Total |  |  |  | 25211 | 10204 | 206107992
| Eastern Grid Total |  |  |  | 15128 | 6019 | 118419708
| Western Grid Total |  |  |  | 10083 | 4185 | 87688284
| National Grid Total |  |  |  | 25211 | 10204 | 206107992
*Data collected from respective power station over telephone.
Executive Engineer
Network Operation Division
Page- 3

## P3
POWER GRID COMPANY OF BANGLADESH LTD.
NATIONAL LOAD DESPATCH CENTER
MAXIMUM LOAD SERVED BY DIFFERENT GRID SUB-STATIONS
QF-LDC-09
| Date: | 2023-12-31
| (a) ENTIRE EASTERN GRID : |  | 6929.52 | MW | (b) ENTIRE WESTERN GRID : |  | 2999.7 | MW
| i) Dhaka area |  | 3882.02 | MW | i) Khulna area |  | 1123.7 | MW
| ii) Chittagong area |  | 1116.5 | MW | ii) Rajshahi area |  | 930 | MW
| iii) Comilla area |  | 785 | MW | iii) Barisal area |  | 275 | MW
| iv) Mymensingh area |  | 792 | MW | iv) Rangpur area |  | 671 | MW
| v) Sylhet area |  | 354 | MW
|  | SYSTEM TOTAL DEMAND ( a + b ) = |  | 9929.22 | MW
MAXIMUM LOAD SERVED BY DIFFERENT SUB-STATIONS
| Sub-station | Load (MW) | Time | Sub-station | Load (MW) | Time | Sub-station | Load (MW) | Time | Sub-station | Load (MW) | Time | Sub-station | Load (MW) | Time
1 | AKS | 17 | 07:00 | Chhatak | 18 | 19:00 | Kamrangirchar | 45 | 13:00 | Narinda | 50 | 13:00 | Sherpur | 106 | 18:00
2 | AKSML | 13 | 05:00 | Chowmuhani | 138 | 19:30 | Kaptai | N/A | N/A | Narshingdi | 140 | 20:00 | Shikalbaha | 23 | 11:00
3 | Aftabnagar | 24 | 13:00 | Chuadanga | 69 | 18:00 | Kazla | 62 | 23:00 | Natore | 95 | 18:00 | Shikalbaha-230 | N/A | N/A
4 | Agargaon | 55 | 13:00 | Coxsbazar | 92 | 18:30 | Keranigonj | 68 | 13:00 | Nawabganj | 27.6 | 21:00 | Shitalakhya | 81.6 | 12:00
5 | Agrabad | 50 | 18:00 | Cumilla(N) | 103 | 14:00 | Khagrachori | 24 | 18:00 | Netrakona | 92 | 18:00 | Sholosohor | 36 | 12:00
6 | Amnura | 34 | 12:00 | Cumilla(S) | 108 | 18:00 | Khulna | 67 | 13:00 | New | 7 | 12:00 | Shyampur | 148 | 11:00
7 | Ashuganj | 46 | 12:00 | Daudkandi | 103 | 19:00 | Khulshi | 131 | 19:00 | Niamatpur | 54 | 18:00 | Siddhirganj | 94 | 13:00
8 | BIPTC | N/A | N/A | Dhaka | 16 | 11:00 | Kishoreganj | 102 | 21:00 | Noapara | 36 | 18:00 | Sirajganj | 82 | 18:00
9 | BSRM | 89 | 18:00 | Dhamrai | 100 | 10:00 | Kodda | 234 | 18:00 | PHP | 2 | 02:00 | Sonargaon | 94 | 11:00
10 | Bagerhat | 67 | 18:30 | Dhanmondi | 95 | 14:00 | Kulaura | 26 | 18:00 | Pabna | 83 | 18:30 | Sreemongol | 44 | 18:00
11 | Bakulia | 63 | 12:00 | Dohazari | 48 | 10:00 | Kurigram | 48 | 18:00 | Palashbari | 72 | 18:00 | Sreepur | 57 | 18:30
12 | Banani | 52 | 01:00 | Faridpur | 106 | 18:30 | Kushtia | 94 | 18:30 | Panchagarh | 45 | 18:00 | Srinagar | 28.08 | 21:00
13 | Bangabhaban | 7 | 12:00 | Fatullah | 58 | 12:00 | Lalbag | 59 | 18:00 | Patuakhali | 66.5 | 21:00 | Sunamganj | 34 | 19:00
14 | Barapukuria | 41 | 18:00 | Fenchuganj | 24 | 18:00 | Lalmonirhat | 36 | 18:00 | Payra | 20 | 22:00 | Sylhet | 8 | 10:00
15 | Barguna | 14 | 21:00 | Feni | 77 | 20:00 | MI_Cement | 19.7 | 11:00 | Postogola | 37 | 13:00 | Sylhet-132 | 87 | 13:00
16 | Barishal | 76 | 13:00 | GPH | 92 | 20:00 | Madanganj | 37 | 18:00 | Purbachal | 12 | 20:00 | TK | 19.5 | 19:00
17 | Barishal-230 | 60 | 18:00 | Ghorashal | 50 | 20:00 | Madaripur | 64 | 20:00 | Purbasadipur | 101 | 18:30 | Tangail | 126 | 18:00
18 | Baroaulia | 54 | 15:00 | Goalpara | 24 | 13:00 | Madartek | 56.65 | 13:00 | Rahim | 46 | 13:00 | Thakurgaon | 70 | 18:30
19 | Baroirhat | 38 | 18:00 | Gollamari | 42 | 18:00 | Madunaghat | 34 | 09:00 | Rajbari | 47 | 18:00 | Tongi | 111 | 15:00
20 | Bashundhara | 129 | 13:00 | Gopalganj | 73 | 18:30 | Magura | 42 | 18:00 | Rajendrapur | 84 | 13:00 | Ullon | 24 | 13:00
21 | BashundharaCement | 17 | 06:00 | Gulshan | 68 | 13:00 | Mahasthangarh | 46 | 09:00 | Rajshahi | 94 | 18:00 | Uttara | 50 | 13:00
22 | Beanibazar | 41 | 19:30 | Halishahar | 90 | 12:00 | Manikganj | 85 | 18:00 | Rajshahi-230 | 22 | 20:00 | UttaraNew | 24 | 18:00
23 | Benapole | 49 | 18:00 | HaripurSBU | 158 | 12:00 | Maniknagar | 64 | 13:00 | Ramganj | 70 | 21:00 | Zigatola | 37 | 13:00
24 | Bhaluka | 110 | 18:30 | Hasnabad | 61 | 13:00 | Matarbari | 30 | 18:00 | Rampur | 19 | 18:00
25 | Bhandaria | 34 | 21:00 | Hathazari | 48 | 18:00 | Matuail | 60 | 12:00 | Rangamati | 12 | 12:00
26 | Bhangura | 20 | 18:00 | Ishurdi | 44 | 18:00 | Millgate | 85 | 12:00 | Rangpur | 94 | 18:30
27 | Bheramara(GK) | 36 | 18:00 | Jaldhaka | 53 | 18:00 | Mirpur | 87 | 12:00 | Ruppur | 2.4 | 00:00
28 | Bhulta | 235 | 11:00 | Jamalpur | 106 | 18:00 | Mirsorai | 3 | 15:00 | SSM | 16 | 01:00
29 | Bog-Sherpur | 46 | 08:00 | Jashore | 85 | 13:00 | Mirzapur | 36 | 11:00 | Saidpur | 89 | 09:00
30 | Bogura | 107 | 19:00 | Jhenaidah | 89 | 18:00 | Mithapukur | 40 | 18:00 | Satkhira | 85 | 18:00
31 | Borhanuddin | 35 | 20:00 | Joydebpur | 143 | 10:00 | Modern | 0 | 01:00 | Satmasjid | 81 | 13:00
32 | Brahmanbaria | 99 | 18:00 | Joypurhat | 41 | 09:00 | Mogbazar | 82 | 13:00 | Savar | 118 | 10:00
33 | Cantonment | 88 | 13:00 | Juldah | 22 | 09:00 | Mongla | 24 | 09:00 | SevenRings | 21.23 | 10:00
34 | Chandpur | 41 | 18:00 | KSRM | 49 | 08:00 | Motijheel | 28 | 13:00 | ShahCement | 34 | 00:00
35 | Chandraghona | 21 | 18:00 | Kabirpur | 212 | 16:00 | Munshiganj | 66 | 21:00 | Shahjadpur | 66 | 18:00
36 | Chapai | 50 | 08:00 | Kachua | 45 | 19:30 | Mymensingh | 164 | 18:00 | Shahjibazar | 82 | 20:00
37 | Charsaidpur | 26 | 00:00 | Kallyanpur | 69 | 13:00 | Naogaon | 87 | 19:30 | Shahmirpur | 37 | 18:00
38 | Chauddagram | 39 | 18:00 | Kalurghat | 32 | 15:00 | Narail | 39 | 18:30 | Shariatpur | 48 | 19:30
| Sub Divisional Engineer |  |  |  | Executive Engineer |  |  |  | Superintendent Engineer
| Network Operation Division |  |  |  | Network Operation Division |  |  |  | Load Despatch Circle
| (1) Honbl. State Minister |  |  |  | (8) Executive Director (O & M) PGCB. |  |  |  | (18) C.E. Transmission (1 & 2) PGCB.
| Ministry of Power,Energy & Mineral |  |  |  | (9) Member,Generation,PDB. |  |  |  | (19) S.E. System Protection,PGCB.
| Resources, GOB. |  |  |  | (10) Member,Distribution,PDB. |  |  |  | (20) Director,Public Relation,PDB.
| (2) Secy (Power Divn.)Ministry of |  |  |  | (11) Member,Transmission & |  |  |  | (21) Director Program, PDB.
| Power,Energy & Mineral Resources. |  |  |  | System Operation,PDB. |  |  |  | (22) S.E. Consumer Affairs,PDB.
| (3) Director General,Power cell |  |  |  | (12) Member,P&D,PDB. |  |  |  | (23) Director,Project Planning,PDB.
| (4) Chairman,BERC |  |  |  | (13) C.E (P & D), PGCB. |  |  |  | (24) Director,System Planning,PDB.
| (5) Chairman, BPDB. |  |  |  | (14) G.M. Commercial Operation |  |  |  | (25) Executive Eng.IMD.
| (6) Managing Director, PGCB. |  |  |  | (15) C.E. Generation,PDB. |  |  |  | (26) Executive Eng. EMD.
| (7) Member(Power & Industry) |  |  |  | (16) C.E, (P & D),PDB. |  |  |  | (27) NLDC
| Planning Commission. |  |  |  | (17) C.E. System Operation,PGCB

## Voltage
e
MAXIMUM & MINIMUM VOLTAGES OF DIFFERENT GRID SUB-STATIONS:
| Date: | 2023-12-31 | [7 empty] | QF-LDC-10
| Sub-Station | Max Voltage | Hour | Min | Hour | Sub-Station | Maxm | Hour | Min | Hour
|  |  |  | Voltage |  |  | Voltage |  | Voltage
| 400 KV | KV | Hour | KV | Hour | 400 KV | KV | Hour | KV | Hour
14 | Aminbazar | 402 | 05:00 | 386 | 12:00 | Gopalganj | 410 | 05:00 | 395 | 09:00
| Ashuganj | N/A | N/A | N/A | N/A | Kaliakoir | 406 | 05:00 | 391 | 08:00
| Bhulta | 413 | 06:00 | 397 | 09:00 | Madunaghat_I | N/A | N/A | N/A | N/A
| Bibiana | 416 | 19:00 | 403 | 12:00 | Payra | 417 | 05:00 | 407 | 09:00
| BIPTC | 408 | 00:00 | 392 | 12:00 | Rahanpur | 410 | 03:00 | 395 | 09:00
| Bogura | N/A | N/A | N/A | N/A | Rampal | 409 | 03:00 | 395 | 09:00
| 230 KV | KV |  | KV |  | 230 KV | KV |  | KV
| Agargaon | 238 | 03:00 | 227 | 09:00 | Hasnabad | 238 | 06:00 | 226 | 11:00
| AKSML | 230 | 19:00 | 223 | 00:00 | Hathazari | 233 | 18:30 | 225 | 00:00
| Aminbazar | 239 | 02:00 | 229 | 12:00 | Ishurdi | 236 | 03:00 | 224 | 08:00
| Ashuganj | 235 | 03:00 | 227 | 09:00 | Jhenaidah | 235 | 02:00 | 222 | 08:00
| Ashuganj-400 | N/A | N/A | N/A | N/A | Kaliakoir | 237 | 04:00 | 226 | 09:00
| Baghabari | 235 | 03:00 | 223 | 11:00 | Keranigonj | 237 | 03:00 | 227 | 09:00
| Barapukuria | 224 | 05:00 | 213 | 08:00 | Khulna(S) | 240 | 03:00 | 229 | 08:00
| Barapukuria-230 | N/A | N/A | N/A | N/A | Madunaghat_I | N/A | N/A | N/A | N/A
| Barishal | 243 | 05:00 | 238 | 09:00 | Maniknagar | 238 | 22:00 | 228 | 12:00
| Bheramara | 234 | 02:00 | 222 | 20:00 | Meghnaghat | 243 | 06:00 | 238 | 09:00
| Bhulta | 241 | 05:00 | 229 | 12:00 | Mirsorai | 235 | 19:00 | 224 | 11:00
| Bibiana | 239 | 18:00 | 233 | 09:00 | Rajshahi | 234 | 02:00 | 220 | 08:00
| BIPTC | 237 | 22:00 | 222 | 08:00 | Rampal | 237 | 03:00 | 226 | 08:00
| Bogura | 229 | 04:00 | 218 | 09:00 | Rampur | N/A | N/A | N/A | N/A
| Borhanuddin | 244 | 01:00 | 242 | 13:00 | Rampura | 238 | 02:00 | 228 | 11:00
| BSRM | 234 | 19:00 | 225 | 09:00 | Shikalbaha | 228 | 19:00 | 221 | 01:00
| Cumilla(N) | 236 | 18:00 | 229 | 10:00 | Shyampur | 238 | 03:00 | 228 | 09:00
| Fenchuganj | 242 | 19:30 | 237 | 16:00 | Siddhirganj | 237 | 18:00 | 231 | 09:00
| Ghorashal | 240 | 00:00 | 240 | 00:00 | Sirajgonj | 238 | 04:00 | 229 | 09:00
| Ghorashal-230 | N/A | N/A | N/A | N/A | Sreepur | 235 | 03:00 | 224 | 09:00
| GPH | 231 | 21:00 | 226 | 03:00 | Tongi | 232 | 01:00 | 224 | 15:00
| Haripur | 238 | 22:00 | 229 | 08:00
| 132 kV | KV |  | KV |  | Tongi
| Aftabnagar | 135 | 04:00 | 127 | 12:00 | Lalbag | 140 | 06:00 | 131 | 12:00
| Agargaon | 140 | 03:00 | 133 | 09:00 | Lalmonirhat | 131 | 04:00 | 120 | 08:00
| Agrabad | 137 | 18:30 | 118 | 01:00 | Madanganj | 136 | 03:00 | 130 | 11:00
| AKS | 135 | 22:00 | 129 | 11:00 | Madaripur | 135 | 05:00 | 131 | 07:00
| Aminbazar | 137 | 02:00 | 131 | 09:00 | Madartek | 135 | 03:00 | 128 | 09:00
| Amnura | 136 | 04:00 | 128 | 08:00 | Madunaghat | 138 | 18:00 | 131 | 11:00
| Ashuganj | 140 | 02:00 | 135 | 09:00 | Magura | 139 | 03:00 | 129 | 09:00
| Bagerhat | 131 | 02:00 | 124 | 08:00 | Mahasthangarh | 134 | 03:00 | 125 | 08:00
| Bakulia | 138 | 22:00 | 132 | 00:00 | Manikganj | 135 | 19:00 | 129 | 08:00
| Banani | 140 | 06:00 | 132 | 12:00 | Maniknagar | 134 | 04:00 | 126 | 12:00
| Bangabhaban | 134 | 06:00 | 126 | 12:00 | Matarbari | 130 | 22:00 | 125 | 11:00
| Barapukuria | 135 | 05:00 | 125 | 08:00 | Matuail | 137.4 | 06:00 | 130 | 09:00
| Barguna | 137 | 05:00 | 134 | 00:00 | Millgate | 139 | 02:00 | 131 | 15:00
| Barishal | 139 | 04:00 | 132 | 00:00 | Mirpur | 137 | 05:00 | 127 | 12:00
| Barishal-230 | 139 | 04:00 | 135 | 09:00 | Mirzapur | 135 | 20:00 | 128 | 07:00
| Baroaulia | 136 | 18:30 | 131 | 07:00 | Mithapukur | 133 | 03:00 | 126 | 09:00
| Baroirhat | 135 | 18:30 | 129 | 07:00 | MI_Cement | 137.8 | 06:00 | 130.5 | 12:00
| Bashundhara | 140 | 04:00 | 129 | 08:00 | Modern | 137 | 22:00 | 132 | 00:00
| BashundharaCement | 136 | 05:00 | 130 | 11:00 | Mogbazar | 136 | 04:00 | 130 | 09:00
| Beanibazar | 134 | 02:00 | 131 | 11:00 | Mongla | 131 | 04:00 | 123 | 08:00
| Benapole | 136 | 04:00 | 126 | 08:00 | Motijheel | 134 | 06:00 | 126 | 12:00
| Bhaluka | 134 | 06:00 | 127 | 09:00 | Munshiganj | 136 | 04:00 | 130 | 12:00
| Bhandaria | 136 | 07:00 | 133 | 00:00 | Mymensingh | 138 | 21:00 | 125 | 08:00
| Bhangura | 139 | 03:00 | 131 | 09:00 | Naogaon | 133 | 04:00 | 121 | 09:00
| Bheramara | 136 | 02:00 | 129 | 08:00 | Narail | 138 | 06:00 | 129 | 08:00
| Bheramara(GK) | 137 | 05:00 | 129 | 08:00 | Narinda | 0 | 00:00 | N/A | N/A
| Bhulta | 127 | 22:00 | 119 | 09:00 | Narshingdi | 132 | 07:00 | 123 | 08:00
| Bog-Sherpur | 137 | 02:00 | 125 | 11:00 | Natore | 138 | 22:00 | 129 | 08:00
| Bogura | 135 | 05:00 | 126 | 09:00 | Nawabganj | 139 | 06:00 | 133 | 09:00
| Bogura-230 | 134 | 01:00 | 127 | 09:00 | Netrakona | 137 | 21:00 | 127 | 08:00
| Brahmanbaria | 133 | 06:00 | 127 | 12:00 | New | 140 | 03:00 | 132 | 09:00
| Cantonment | 140 | 03:00 | 133 | 09:00 | Niamatpur | 132 | 05:00 | 118 | 08:00
| Chandpur | 135 | 19:00 | 127 | 11:00 | Noapara | 135 | 04:00 | 125 | 09:00
| Chandraghona | 137 | 18:30 | 132 | 10:00 | Pabna | 138 | 02:00 | 129 | 09:00
| Chapai | 136 | 05:00 | 130 | 08:00 | Palashbari | 133 | 04:00 | 123 | 09:00
| Charsaidpur | 138 | 06:00 | 123 | 17:00 | Panchagarh | 134 | 20:00 | 117 | 08:00
| Chauddagram | 137 | 18:00 | 130 | 00:00 | Patuakhali | 136 | 11:00 | 133 | 00:00
| Chhatak | 134 | 23:00 | 132 | 07:00 | Payra | 137 | 03:00 | 135 | 00:00
| Chowmuhani | 135 | 22:00 | 126 | 11:00 | PHP | 135 | 18:30 | 129 | 09:00
| Chuadanga | 137 | 04:00 | 127 | 08:00 | Postogola | 139 | 22:00 | 132 | 09:00
| Coxsbazar | 128 | 20:00 | 124 | 00:00 | Purbachal | 140 | 04:00 | 129 | 11:00
| Cumilla(N) | 139 | 18:00 | 133 | 10:00 | Purbasadipur | 131 | 20:00 | 118 | 08:00
| Cumilla(S) | 138 | 03:00 | 128 | 18:00 | Rahanpur | 136 | 03:00 | 132 | 08:00
| Daudkandi | 136 | 06:00 | 129 | 09:00 | Rahim | 136 | 05:00 | 130 | 12:00
| Dhaka | 135 | 03:00 | 128 | 12:00 | Rajbari | 136 | 06:00 | 129 | 09:00
| Dhamrai | 135 | 03:00 | 128 | 09:00 | Rajendrapur | 136 | 19:30 | 128 | 08:00
| Dhanmondi | 137 | 06:00 | 131 | 11:00 | Rajshahi | 137 | 18:00 | 130 | 08:00
| Dohazari | 134 | 06:00 | 131 | 00:00 | Rajshahi-230 | 137 | 05:00 | 128 | 08:00
| Faridpur | 136 | 06:00 | 130 | 09:00 | Ramganj | 134 | 19:00 | 127 | 00:00
| Fatullah | 139 | 04:00 | 133 | 09:00 | Rampur | 138 | 22:00 | 130 | 11:00
| Fenchuganj | 139 | 21:00 | 135 | 15:00 | Rampura | 137 | 03:00 | 128 | 11:00
| Feni | 135 | 18:00 | 129 | 09:00 | Rangamati | 138 | 22:00 | 131 | 11:00
| Ghorashal | 142 | 01:00 | 138 | 09:00 | Rangpur | 131 | 03:00 | 122 | 08:00
| Goalpara | 135 | 03:00 | 127 | 08:00 | Ruppur | 140 | 22:00 | 131 | 09:00
| Gollamari | 133 | 03:00 | 126 | 08:00 | Saidpur | 132 | 03:00 | 122 | 08:00
| Gopalganj | 133 | 03:00 | 127 | 08:00 | Satkhira | 132 | 05:00 | 123 | 08:00
| Gopalganj-400 | 134 | 03:00 | 129 | 09:00 | Satmasjid | 139 | 03:00 | 132 | 12:00
| Gulshan | 136 | 05:00 | 129 | 11:00 | Savar | 137 | 06:00 | 128 | 11:00
| Halishahar | 137 | 19:00 | 129 | 11:00 | SevenRings | 142 | 02:00 | 135 | 09:00
| Haripur | 136 | 03:00 | 130 | 12:00 | ShahCement | 138 | 06:00 | 130 | 12:00
| HaripurSBU | 136 | 05:00 | 130 | 12:00 | Shahjadpur | 140 | 00:00 | 135 | 09:00
| Hasnabad | 139 | 03:00 | 132 | 12:00 | Shahjibazar | 134 | 06:00 | 130 | 15:00
| Hathazari | 139 | 18:00 | 132 | 11:00 | Shahmirpur | 137 | 18:00 | 133 | 00:00
| Ishurdi | 139 | 02:00 | 132 | 08:00 | Shariatpur | 135 | 05:00 | 129 | 09:00
| Jaldhaka | 131 | 20:00 | 117 | 08:00 | Sherpur | 135 | 20:00 | 122 | 01:00
| Jamalpur | 138 | 21:00 | 123 | 01:00 | Shikalbaha | 127 | 22:00 | 120 | 11:00
| Jashore | 135 | 02:00 | 126 | 07:00 | Shikalbaha-230 | 138 | 19:00 | 133 | 01:00
| Jhenaidah | 138 | 03:00 | 129 | 09:00 | Shitalakhya | 137.8 | 06:00 | 130.5 | 12:00
| Jhenaidah-230 | 139 | 03:00 | 130 | 08:00 | Sholosohor | 138 | 22:00 | 130 | 11:00
| Joydebpur | 140 | 02:00 | 133 | 09:00 | Shyampur | 138 | 22:00 | 132 | 09:00
| Joypurhat | 134 | 03:00 | 121 | 09:00 | Shyampur-230 | 139 | 03:00 | 133 | 09:00
| Juldah | 138 | 22:00 | 132 | 09:00 | Siddhirganj | 137 | 05:00 | 131 | 09:00
| Kabirpur | 137 | 20:00 | 124 | 12:00 | Sirajganj | 136 | 00:00 | 126 | 09:00
| Kachua | 136 | 19:00 | 129 | 00:00 | Sonargaon | 135 | 01:00 | 129 | 10:00
| Kaliakoir | 138 | 03:00 | 132 | 08:00 | Sreemongol | 135 | 03:00 | 132 | 09:00
| Kallyanpur | 137 | 02:00 | 130 | 11:00 | Sreepur | 135 | 03:00 | 127 | 11:00
| Kalurghat | 137 | 21:00 | 132 | 00:00 | Srinagar | 140 | 05:00 | 132 | 12:00
| Kamrangirchar | 139 | 02:00 | 128 | 12:00 | SSM | 140 | 18:30 | 136 | 01:00
| Kaptai | N/A | N/A | N/A | N/A | Sunamganj | 133 | 06:00 | 131 | 08:00
| Kazla | 134 | 06:00 | 125 | 14:00 | Sylhet | 135 | 01:00 | 132 | 15:00
| Keranigonj | 139 | 03:00 | 133 | 09:00 | Sylhet-132 | 134 | 01:00 | 132 | 15:00
| Khagrachori | 137 | 22:00 | 131 | 11:00 | Tangail | 135 | 13:00 | 127 | 08:00
| Khulna | 133 | 02:00 | 126 | 08:00 | Thakurgaon | 133 | 20:00 | 116 | 08:00
| Khulna(S) | 134 | 03:00 | 126 | 08:00 | TK | 137 | 18:00 | 133 | 00:00
| Khulshi | 136 | 19:00 | 129 | 11:00 | Tongi | 139 | 01:00 | 132 | 16:00
| Kishoreganj | 136 | 01:00 | 129 | 09:00 | Ullon | 135 | 03:00 | 128 | 11:00
| Kodda | 139 | 21:00 | 128 | 09:00 | Uttara | 139 | 01:00 | 130 | 11:00
| KSRM | 136 | 19:00 | 130 | 11:00 | UttaraNew | 139 | 02:00 | 131 | 15:00
| Kulaura | 137 | 01:00 | 133 | 15:00 | Zigatola | 138 | 23:00 | 127 | 12:00
| Kurigram | 132 | 16:00 | 118 | 08:00
| Kushtia | 138 | 06:00 | 130 | 09:00

## L-Curve
Date | 2023-12-31
.
TIME | E-W INT.(Export) | EAST GRID | WEST GRID | TOTAL |  |  | DAILY LOAD CURVE
0:00 | 350 | 4520 | 3519 | 8039 |  |  |  | QF-LDC-11
0:30 | 325 | 4514 | 3306 | 7820 | Date: | 2023-12-31
1:00 | 300 | 4508 | 3093 | 7601
1:30 | 300 | 4489 | 3004 | 7493
2:00 | 300 | 4470 | 2915 | 7385
2:30 | 295 | 4425.5 | 2828.5 | 7254 | [5 empty] | Gen. at Eve. Peak | 10204 | 10204 MW (18:00 )
3:00 | 290 | 4381 | 2742 | 7123 | [6 empty] | 18:00
3:30 | 255 | 4304.5 | 2652.5 | 6957 | [5 empty] | Gen. at Day Peak | 9514 | 9514 MW (12:00 )
4:00 | 220 | 4228 | 2563 | 6791 | [6 empty] | 12:00
4:30 | 220 | 4197.5 | 2574 | 6771.5 | [5 empty] | Highest Generation | 10204
5:00 | 220 | 4167 | 2585 | 6752 | [6 empty] | 18:00
5:30 | 228 | 4290.5 | 2619.5 | 6910
6:00 | 236 | 4414 | 2654 | 7068
6:30 | 220 | 4494.5 | 2726 | 7220.5
7:00 | 204 | 4575 | 2798 | 7373
7:30 | 217 | 4667.5 | 3230 | 7897.5
8:00 | 230 | 4760 | 3662 | 8422
8:30 | 272 | 4828.5 | 3747 | 8575.5
9:00 | 314 | 4897 | 3832 | 8729
9:30 | 399 | 4990.5 | 3822 | 8812.5
10:00 | 484 | 5084 | 3812 | 8896
10:30 | 552.5 | 5077 | 3835.5 | 8912.5
11:00 | 621 | 5070 | 3859 | 8929
11:30 | 644.5 | 5232 | 3989.5 | 9221.5
12:00 | 668 | 5394 | 4120 | 9514
12:30 | 595 | 5433 | 4148 | 9581
13:00 | 522 | 5472 | 4176 | 9648
13:30 | 550 | 5370.5 | 4082 | 9452.5
14:00 | 578 | 5269 | 3988 | 9257
14:30 | 649 | 5077.5 | 3866.5 | 8944
15:00 | 720 | 4886 | 3745 | 8631
15:30 | 615 | 4879.5 | 3654 | 8533.5
16:00 | 510 | 4873 | 3563 | 8436
16:30 | 510 | 4970.5 | 3577.5 | 8548
17:00 | 510 | 5068 | 3592 | 8660
17:30 | 398 | 5543.5 | 3888.5 | 9432
18:00 | 286 | 6019 | 4185 | 10204
18:30 | 343 | 5932 | 4260 | 10192
19:00 | 400 | 5845 | 4335 | 10180
19:30 | 400 | 5690 | 4155 | 9845
20:00 | 290 | 5747 | 4147 | 9894 |  |  |  | Executive Engineer
20:30 | 391 | 5652 | 4129.5 | 9781.5 |  |  |  | Network Operation Division
21:00 | 492 | 5557 | 4112 | 9669
21:30 | 486 | 5377 | 4082.5 | 9459.5
22:00 | 480 | 5197 | 4053 | 9250 |  |  |  |  | Page 6 of 7
22:30 | 446 | 5053 | 3917 | 8970
23:00 | 412 | 4909 | 3781 | 8690
23:30 | 381 | 4714.5 | 3650 | 8364.5
24:00 | 350 | 4520 | 3519 | 8039
10204 MW (18:00 )
9514 MW (12:00 )

## En-Curve
DAILY ENERGY CURVE
Date | 2023-12-31 |  | Energy |  | 206107992
QF-LDC-12
TIME | GAS | HVDC | P.GEN(GAS). | P.GEN(HSD) | P.GEN(HFO). | COAL | HYDRO | G.GEN(HSD) | G.GEN(HFO) | TRIPURA | SOLAR | WIND | SHORTAGE
0:00 | 2261 | 724 | 1596 | 0 | 75 | 3205 | 86 | 0 | 0 | 92 | 0 | 0 | 0
0:30 | 2329 | 663.5 | 1581 | 0 | 37.5 | 3041 | 86 | 0 | 0 | 82 | 0 | 0 | 0 |  | Date: | 43829
1:00 | 2397 | 603 | 1566 | 0 | 0 | 2877 | 86 | 0 | 0 | 72 | 0 | 0 | 0
1:30 | 2400 | 592 | 1577.5 | 0 | 0 | 2766.5 | 86 | 0 | 0 | 70 | 0 | 1 | 0 | [8 empty] | Total Energy | 206.108 | 206.108 | Total Energy Gen 206.108 MKWHr Energy Not Served 0.000 MKWHr Energy Requirement 206.108 MKWHr
2:00 | 2403 | 581 | 1589 | 0 | 0 | 2656 | 86 | 0 | 0 | 68 | 0 | 2 | 0 | [8 empty] | Energy not Served | 0 | 0
2:30 | 2383.5 | 581 | 1567 | 0 | 0 | 2568.5 | 86 | 0 | 0 | 67 | 0 | 1 | 0 | [8 empty] | Energy Requirement | 206.108 | 206.108
3:00 | 2364 | 581 | 1545 | 0 | 0 | 2481 | 86 | 0 | 0 | 66 | 0 | 0 | 0
3:30 | 2382 | 581 | 1457.5 | 0 | 0 | 2385.5 | 86 | 0 | 0 | 65 | 0 | 0 | 0 | [7 empty] | Shortage
4:00 | 2400 | 581 | 1370 | 0 | 0 | 2290 | 86 | 0 | 0 | 64 | 0 | 0 | 0
4:30 | 2384 | 581 | 1357 | 0 | 0 | 2299.5 | 86 | 0 | 0 | 64 | 0 | 0 | 0
5:00 | 2368 | 581 | 1344 | 0 | 0 | 2309 | 86 | 0 | 0 | 64 | 0 | 0 | 0
5:30 | 2402.5 | 581 | 1437 | 0 | 0 | 2339.5 | 86 | 0 | 0 | 64 | 0 | 0 | 0
6:00 | 2437 | 581 | 1530 | 0 | 0 | 2370 | 86 | 0 | 0 | 64 | 0 | 0 | 0
6:30 | 2442.5 | 580.5 | 1591.5 | 0 | 6.5 | 2448.5 | 86 | 0 | 0 | 64 | 1 | 0 | 0 | [6 empty] | Coal
7:00 | 2448 | 580 | 1653 | 0 | 13 | 2527 | 86 | 0 | 0 | 64 | 2 | 0 | 0
7:30 | 2423.5 | 722 | 1638 | 0 | 85 | 2846.5 | 86 | 0 | 8 | 67 | 21.5 | 0 | 0 | [5 empty] | Oil
8:00 | 2399 | 864 | 1623 | 0 | 157 | 3166 | 86 | 0 | 16 | 70 | 41 | 0 | 0
8:30 | 2416.5 | 864.5 | 1610 | 0 | 203.5 | 3234.5 | 86 | 0 | 31 | 74 | 55.5 | 0 | 0
9:00 | 2434 | 865 | 1597 | 0 | 250 | 3303 | 86 | 0 | 46 | 78 | 70 | 0 | 0
9:30 | 2416.5 | 803.5 | 1603 | 0 | 316 | 3324 | 86 | 0 | 81.5 | 78 | 104 | 0 | 0
10:00 | 2399 | 742 | 1609 | 0 | 382 | 3345 | 86 | 0 | 117 | 78 | 138 | 0 | 0
10:30 | 2370 | 781 | 1604 | 0 | 403 | 3270 | 86 | 0 | 124.5 | 81 | 193 | 0 | 0
11:00 | 2341 | 820 | 1599 | 0 | 424 | 3195 | 86 | 0 | 132 | 84 | 248 | 0 | 0
11:30 | 2402.5 | 842.5 | 1598.5 | 0 | 525.5 | 3236.5 | 86 | 0 | 153 | 85 | 292 | 0 | 0
12:00 | 2464 | 865 | 1598 | 0 | 627 | 3278 | 86 | 0 | 174 | 86 | 336 | 0 | 0
12:30 | 2425 | 865 | 1541 | 0 | 731.5 | 3321.5 | 86 | 0 | 195.5 | 90 | 325.5 | 0 | 0
13:00 | 2386 | 865 | 1484 | 0 | 836 | 3365 | 86 | 0 | 217 | 94 | 315 | 0 | 0
13:30 | 2386 | 865 | 1484 | 0 | 836 | 3365 | 86 | 0 | 217 | 94 | 315 | 0 | 0
14:00 | 2386 | 865 | 1484 | 0 | 836 | 3365 | 86 | 0 | 217 | 94 | 315 | 0 | 0
14:30 | 2326 | 865 | 1358.5 | 0 | 638 | 3287.5 | 86 | 0 | 228.5 | 97 | 253 | 0 | 0
15:00 | 2266 | 865 | 1233 | 0 | 440 | 3210 | 86 | 0 | 240 | 100 | 191 | 0 | 0
15:30 | 2264 | 865 | 1227.5 | 0 | 446 | 3172.5 | 86 | 0 | 236 | 98 | 138 | 0.5 | 0
16:00 | 2262 | 865 | 1222 | 0 | 452 | 3135 | 86 | 0 | 232 | 96 | 85 | 1 | 0
16:30 | 2250 | 865 | 1274.5 | 0 | 524 | 3169 | 86 | 0 | 233.5 | 97 | 48.5 | 0.5 | 0
17:00 | 2238 | 865 | 1327 | 0 | 596 | 3203 | 86 | 0 | 235 | 98 | 12 | 0 | 0
17:30 | 2299 | 888.5 | 1451.5 | 0 | 911 | 3339 | 86 | 0 | 348 | 103 | 6 | 0 | 0
18:00 | 2360 | 912 | 1576 | 0 | 1226 | 3475 | 86 | 0 | 461 | 108 | 0 | 0 | 0
18:30 | 2382 | 912 | 1577.5 | 0 | 1194 | 3469 | 86 | 0 | 464.5 | 107 | 0 | 0 | 0
19:00 | 2404 | 912 | 1579 | 0 | 1162 | 3463 | 86 | 0 | 468 | 106 | 0 | 0 | 0
19:30 | 2400 | 912 | 1669 | 0 | 948 | 3460 | 86 | 0 | 266 | 104 | 0 | 0 | 0
20:00 | 2414 | 911 | 1713 | 0 | 944 | 3467 | 86 | 0 | 253 | 106 | 0 | 0 | 0
20:30 | 2430.5 | 911.5 | 1658 | 0 | 884.5 | 3469 | 86 | 0 | 238 | 104 | 0 | 0 | 0
21:00 | 2447 | 912 | 1603 | 0 | 825 | 3471 | 86 | 0 | 223 | 102 | 0 | 0 | 0
21:30 | 2427 | 912 | 1575 | 0 | 743.5 | 3413 | 86 | 0 | 203 | 100 | 0 | 0 | 0
22:00 | 2407 | 912 | 1547 | 0 | 662 | 3355 | 86 | 0 | 183 | 98 | 0 | 0 | 0
22:30 | 2353.5 | 912 | 1563 | 0 | 572.5 | 3258.5 | 86 | 0 | 127.5 | 97 | 0 | 0 | 0
23:00 | 2300 | 912 | 1579 | 0 | 483 | 3162 | 86 | 0 | 72 | 96 | 0 | 0 | 0
23:30 | 2280.5 | 818 | 1587.5 | 0 | 279 | 3183.5 | 86 | 0 | 36 | 94 | 0 | 0 | 0 |  | Max Temp. in Dhaka |  | 23.7°C
24:00 | 2261 | 724 | 1596 | 0 | 75 | 3205 | 86 | 0 | 0 | 92 | 0 | 0 | 0
Executive Engineer
Network Operation Division
Page 5 of 7
GAS
Oil
HVDC
COAL
HYDRO
SOLAR
Total Energy Gen 206.108 MKWHr Energy Not Served 0.000 MKWHr Energy Requirement 206.108 MKWHr
Note on W13: Author:

## Generation
g | 2023-12-31
Si No | Unit | 1:00 | 2:00 | 3:00 | 4:00 | 5:00 | 6:00 | 7:00 | 8:00 | 9:00 | 10:00 | 11:00 | 12:00 | 13:00 | 14:00 | 15:00 | 16:00 | 17:00 | 18:00 | 18:30 | 19:00 | 19:30 | 20:00 | 21:00 | 22:00 | 23:00 | 24:00 | KWH
1 | Karnaphuli Hydro PP Unit-1, 2 & 3 | 46 | 46 | 46 | 46 | 46 | 46 | 46 | 46 | 46 | 46 | 46 | 46 | 46 | 46 | 46 | 46 | 46 | 46 |  | 46 | 46 | 46 | 46 | 46 | 46 | 46 | 1102860
2 | Karnaphuli Hydro PP Unit-4 & 5 | 40 | 40 | 40 | 40 | 40 | 40 | 40 | 40 | 40 | 40 | 40 | 40 | 40 | 40 | 40 | 40 | 40 | 40 |  | 40 | 40 | 40 | 40 | 40 | 40 | 40 | 972000
3 | Chattogram TPP-1
4 | Chattogram TPP-2
5 | Raozan 25 MW PP | [8 empty] | 1 | 7 | 8 | 8 | 8 | 8 | 8 | 8 | 8 | 8 |  | 17 | 17 | 17 | 17 | 17 |  | 0 | 160923
| Teknaf 20MW PP (Solartech) | [6 empty] | 1 | 7 | 13 | 17 | 19 | 19 | 11 | 16 | 12 | 6 | 1 | [9 empty] | 126495
6 | Sikalbaha 225MW CCPP (Gas) | 159 | 159 | 154 | 153 | 155 | 156 | 156 | 160 | 160 | 162 | 162 | 162 | 162 | 162 | 184 | 185 | 185 | 184 |  | 183 | 183 | 177 | 177 | 177 | 177 | 167 | 3984622
7 | Sikalbaha 225MW CCPP(Oil)
8
9 | Sikalbaha 150MW GTPP
10 | Sikalbaha 150MW GTPP(Oil)
| Dohazari -Kalaish 100 MW Peaking | [13 empty] | 17 | 17 | 17 | 17 | 17 |  | 17 | 17 | 17 | 17 | 17 |  | 0 | 156699
12 | Hathazari 100 MW peaking PP | [9 empty] | 16 | 16 | 24 | 50 | 57 | 33 | 33 | 26 | 72 |  | 72 | 72 | 72 | 72 | 72 | 72 |  | 645840
| Sikalbaha 105 MW PP (Baraka Sikalbaha) | [8 empty] | 11 | 17 | 17 | 17 | 17 | 17 | 17 | 17 | 17 | 17 |  | 17 | 17 | 17 | 17 | 17 | 17 | 0 | 265127
Daudkandi 200 MW PP (B.Trac)
14 | Titas 50 MW Peaking PP | [10 empty] | 15 | 32 | 32 | 32 | 31 | 31 | 23 | 23 |  | 14 | 14 | 14 | 16 | 16 |  |  | 282880
15 | 210 MW Siddhirgonj TPP
16 | Siddhirgonj 2*120 MW GTPP
17 | Siddhirganj 335 MW CCPP
18 | Kodda 300 MW PP Unit-2 (Summit) | [9 empty] | 1 | 15 | 15 | 60 | 15 |  |  |  | 25 | [7 empty] | 0 | 195709
19 | Ashuganj 195 MW PP (APSCL-United) | 8 | 8 | 8 | 8 | 8 | 8 | 8 | 8 | 8 | 8 | 8 | 8 | 8 | 8 | 8 | 8 | 0 | [8 empty] | 0 | 133818
20 | Ghorasal TPP (Unit-1&2)
21 | Ghorasal Repowered CCPP:Unit-3 (GT
22 | Ghorasal Repowered CCPP Unit-4
23 | Ghorasal TPP Unit-5 | 180 | 180 | 180 | 180 | 180 | 180 | 180 | 180 | 180 | 180 | 180 | 180 | 180 | 180 | 180 | 180 | 180 | 180 |  | 180 | 180 | 180 | 180 | 180 | 180 | 180 | 4299750
24 | Ghorasal 6
25 | Ghorasal 365 MW CCPP Unit-7
26 | SS Power I | 290 | 290 | 290 | 290 | 290 | 290 | 292 | 293 | 293 | 293 | 292 | 291 | 290 | 400 | 400 | 410 | 439 | 415 |  | 290 | 282 | 292 | 290 | 290 | 290 | 290 | 7603635
28 | Ashuganj TPP Unit- 3
29 | Ashuganj TPP Unit- 4
30 | Ashuganj TPP Unit- 5
32 | Ashuganj 50 MW PP | 45 | 45 | 45 | 45 | 45 | 45 | 45 | 45 | 45 | 45 | 45 | 48 | 48 | 48 | 47 | 48 | 10 | 5 |  | 5 | 5 | 5 | 5 | 3 | 45 | 48 | 874008
33 | Ashuganj 225 MW CCPP | [16 empty] | 57 | 77 |  | 96 | 96 | 96 | 106 | 96 |  | 0 | 518000
34 | Ashuganj 450 MW CCPP(South)
| Ashuganj 450 MW CCPP(North) | 300 | 305 | 300 | 330 | 300 | 300 | 360 | 310 | 325 | 300 | 280 | 280 | 280 | 280 | 290 | 300 | 285 | 300 |  | 280 | 280 | 280 | 280 | 280 | 280 | 280 | 7567600
| Ashuganj 420 MW CCPP(East) | 300 | 300 | 300 | 300 | 300 | 350 | 350 | 350 | 370 | 330 | 320 | 395 | 370 | 330 | 290 | 280 | 250 | 230 |  | 230 | 230 | 230 | 230 | 230 | 230 | 230 | 7267800
35 | Ashuganj 55 MW PP (Precision) | 25 | 25 | 26 | 6 | 5 | 8 | 21 | 22 | 25 | 25 | 26 | 26 | 26 | 26 | 26 | 25 | 10 | 10 |  | 5 | 5 | 5 |  |  | 19 | 26 | 427200
36 | Chandpur 150 MW CCPP
37 | Tongi 80 MW GTPP
38 | Haripur GTPP
39 | Haripur 412 MW CCPP | 355 | 355 | 354 | 354 | 354 | 354 | 354 | 354 | 360 | 383 | 401 | 402 | 367 | 349 | 325 | 325 | 325 | 364 |  | 394 | 400 | 399 | 395 | 371 | 370 | 370 | 8848800
| Meghnaghat Unique power | [16 empty] | 100 | 48 |  | 60 | 83 | 83 | 72 | 30 | 75 | 33 | 450454
Summit Meghanghat-2 589 MW(Gas)
40 | Meghnaghat 450 MW CCPP(MPL) | 450 | 450 | 450 | 400 | 350 | 350 | 450 | 450 | 450 | 450 | 450 | 450 | 400 | 350 | 350 | 320 | 320 | 420 |  | 420 | 420 | 450 | 450 | 450 | 400 | 400 | 9117000
41 | Haripur 360 MW CCPP(HPL)
42 | RPCL 210MW CCPP | 76 | 78 | 88 | 86 | 86 | 86 | 36 | 35 | 35 | 35 | 35 | 35 | 34 | 33 | 34 | 34 | 34 | 34 |  | 34 | 34 | 42 | 75 | 74 | 74 | 74 | 1249920
43 | Sutiakhali 50 MW Solar PP | [6 empty] | 0 | 2 | 5 | 11 | 40 | 43 | 40 | 33 | 23 | 9 | 1 | [9 empty] | 204440
44 | Fenchugonj CCPP Phase-1 | 42 | 42 | 42 | 42 | 42 | 42 | 42 | 42 | 42 | 42 | 42 | 43 | 43 | 42 | 41 | 41 | 41 | 42 |  | 43 | 43 | 43 | 43 | 42 | 42 | 42 | 996000
45 | Fenchugonj CCPP Phase-2
46 | Shajibazar 330 MW CCPP
47 | Shahjibazar GTPP Unit- 8 & 9 | 65 | 65 | 40 | 40 | 40 | 66 | 65 | 65 | 62 | 62 | 61 | 61 | 60 | 61 | 40 | 40 | 40 | 62 |  | 62 | 63 | 62 | 62 | 62 | 62 | 62 | 1367520
48 | Shahjibazar 86 MW PP (Shahjibazar) | 50 | 50 | 5 | 5 | 5 | 50 | 50 | 50 | 50 | 50 | 50 | 50 | 50 | 50 | 20 | 20 | 20 | 50 |  | 50 | 50 | 50 | 50 | 50 | 50 | 50 | 1025280
Shahjibazar 100 MW GTPP
49 | Shahjibazar 50MW PP (EPL)
50 | Sylhet 225 MW CCPP | 210 | 210 | 210 | 210 | 210 | 210 | 210 | 210 | 211 | 208 | 206 | 207 | 204 | 204 | 204 | 202 | 202 | 202 |  | 204 | 204 | 204 | 204 | 204 | 205 | 205 | 4167630
51 | Sylhet 20 MW GTPP
52 | Sylhet 50 MW PP (EPL)
53 | Sylhet 10MW PP (Desh) | 10 | 10 | 10 | 10 | 10 | 10 | 10 | 10 | 10 | 10 | 10 | 10 | 10 | 10 | 10 | 10 | 10 | 10 |  | 10 | 10 | 10 | 10 | 10 | 10 | 10 | 246600
54 | Hobiganj 11 MW PP Cofidence-E | 11 | 11 | 11 | 8 | 8 | 8 | 8 | 8 | 8 | 8 | 8 | 8 | 8 | 8 | 8 | 8 | 8 | 8 |  | 8 | 8 | 11 | 11 | 11 | 11 | 11 | 190176
55 | Fenchugonj 51 MW PP (Barakatullah) | 53 | 53 | 53 | 5 | 5 | 50 | 50 | 50 | 50 | 47 | 50 | 50 | 53 | 53 | 30 | 31 | 31 | 53 |  | 53 | 53 | 53 | 53 | 53 | 53 | 53 | 1060800
56 | Shahjahanulla 25 MW PP | 22 | 22 | 21 | 21 | 21 | 21 | 21 | 22 | 22 | 22 | 22 | 22 | 22 | 22 | 22 | 22 | 22 | 23 |  | 23 | 23 | 23 | 23 | 23 | 23 | 21 | 538224
57 | Bibiana-II 341 MW CCPP (Summit) | 300 | 310 | 300 | 305 | 310 | 305 | 290 | 300 | 305 | 310 | 300 | 305 | 300 | 295 | 300 | 315 | 300 | 290 |  | 300 | 340 | 315 | 290 | 295 | 295 | 295 | 7379000
Bibiyana South 400 MW
58 | Nababganj 55 MW PP (Southern power ) | [16 empty] | 17 | 17 |  | 17 | 17 | 17 |  |  |  | 0 | 67970
59 | Tangail Palli Power Gen 22 MW | [6 empty] | 0 | 6 | 6 | 6 | 6 | 6 | 6 | 6 | 6 | 6 | 6 | 6 |  | 6 | 6 | 6 | 6 | 6 | 6 | 0 | 104880
60 | Barabkunda 22 MW PP (Regent) | 12 | 12 | 12 | 12 | 12 | 12 | 12 | 12 | 12 | 12 | 12 | 12 | 12 | 12 | 12 | 12 | 12 | 12 |  | 12 | 12 | 12 | 12 | 12 | 12 | 12 | 286320
61 | Narshingdi 22 MW PP (Doreen)
62 | Tangail 22 MW PP (Doreen)
63 | Impoprt (Tripura) | 72 | 68 | 66 | 64 | 64 | 64 | 64 | 70 | 78 | 78 | 84 | 86 | 94 | 90 | 100 | 96 | 98 | 108 |  | 106 | 104 | 106 | 102 | 98 | 96 | 92 | 2029440
64 | Malancha, Ctg. EPZ (United) | 4 | 13 | 23 | 23 | 39 | 40 | 29 | 7 | 0 | 0 | 0 | 0 | 0 | 0 | 0 | 0 | 0 | 3 |  | 4 | 5 | 6 | 0 | 4 | 9 | 9 | 211680
65 | Feni 22 MW PP (Doreen) | 18 | 18 | 18 | 18 | 18 | 18 | 18 | 18 | 18 | 18 | 18 | 18 | 18 | 18 | 18 | 18 | 18 | 18 |  | 18 | 18 | 18 | 18 | 18 | 18 | 18 | 433224
66 | Feni 11 MW PP (Doreen) | 11 | 11 | 11 | 11 | 11 | 11 | 11 | 8 |  | 8 | 8 | 8 | 8 | 8 | 11 | 11 | 11 | 11 |  | 11 | 11 | 11 | 11 | 11 | 11 | 11 | 220140
67 | Jangalia 33 MW PP (Summit) | 33 | 33 | 33 | 33 | 33 | 33 | 33 | 33 | 33 | 33 | 33 | 33 | 33 | 33 | 33 | 33 | 33 | 33 |  | 33 | 33 | 33 | 33 | 33 | 33 | 33 | 818400
68 | Cumilla 25 MW PP (Summit) | 11 | 11 | 11 | 11 | 6 | 6 | 6 | 6 | 6 | 6 | 6 | 6 |  | 6 | 11 | 11 | 11 | 16 |  | 14 | 14 | 14 | 14 | 17 | 16 | 11 | 231110
69 | Summit Ashulia | 15 | 14 |  | 13 | 13 | 13 | 15 | 15 | 15 | 15 | 15 | 15 | 15 | 15 | 15 | 15 | 17 | 18 |  | 18 | 18 | 20 | 20 | 18 | 18 | 18 | 432000
70 | Summit Madhabdi | 22 | 22 | 22 | 22 | 22 | 22 | 22 | 22 | 22 | 22 | 15 | 15 | 15 | 22 | 22 | 17 | 18 | 10 |  | 22 | 22 | 22 | 22 | 22 | 22 | 22 | 475920
71 | Maona 33 MW PP(Summit) | 25 | 25 | 25 | 25 | 25 | 17 | 17 | 17 | 25 | 25 | 25 | 25 | 25 | 33 | 33 | 33 | 33 | 33 |  | 33 | 30 | 30 | 25 | 25 | 25 | 0 | 605880
72 | Rupganj 33 MW PP(Summit) | 28 | 28 | 30 | 30 | 30 | 30 | 30 | 30 | 26 | 26 | 26 | 22 | 19 | 22 | 21 | 21 | 21 | 21 |  | 21 | 21 | 21 | 21 | 21 | 21 | 21 | 570300
73 | Ghorashal 108 MW PP (Regent) | 66 | 65 | 65 | 22 | 22 | 48 | 58 | 66 | 66 | 66 | 65 | 65 | 66 | 66 | 22 | 22 | 22 | 66 |  | 66 | 66 | 66 | 66 | 63 | 64 | 64 | 1364318
| Feni Lanka Power | [8 empty] | 1 | 17 | 17 | 63 | 80 | 34 | 19 | 17 | 17 | 34 |  | 34 | 17 | 17 | 17 | 17 |  | 0 | 384180
| Chowmuhani 113 MW | [8 empty] | 5 | 9 | 9 | 9 | 9 | 9 | 9 | 9 | 10 | 47 |  | 47 | 47 | 49 | 49 | 49 | 49 | 0 | 378840
| Manikgonj 162MW PP(MPGL) | [17 empty] | 35 |  | 35 | [5 empty] | 0 | 61920
77 | Siddhirganj 100 PP(Dutch Bangla) | [11 empty] | 3 | 16 |  |  |  |  | 8 | [7 empty] | 0 | 30326
78 | Gazipur 52 MW PP | [6 empty] | 2 | 8 | 8 | 8 | 8 | 8 | 8 | 8 | 8 | 8 | 14 | 17 |  | 17 | 17 | 17 | 17 | 17 |  |  | 188640
79 | Kodda 150 MW PP | [7 empty] | 16 | 16 | 32 | 32 | 32 | 32 | 32 | 16 | 16 | 16 | 82 |  | 82 | 70 | 64 | 32 | 16 |  | 0 | 556320
80 | Jamalpur 95 MW PP(Powerpac)
81 | Jangalia 52 MW PP (Lakdanavi) | [9 empty] | 11 | 16 | 22 | 52 | 25 | 8 | 8 | 8 | 16 |  | 34 | 16 | 16 | 16 | 16 |  |  | 307728
| Gazipur 100 MW PP | [7 empty] | 17 | 17 | 35 | 35 | 35 | 35 | 35 | 35 | 35 | 70 | 88 |  | 52 | 34 | 34 | 34 | 34 | 17 | 0 | 616906
| Kaptai 7 MW Solar PP | [6 empty] | 0 | 1 | 2 | 3 | 4 | 4 | 4 | 3 | 2 | 1 | [10 empty] | 25199
| Jodiac Power | [16 empty] | 0 | 17 |  | 17 | 17 | 17 | 17 | 17 |  | 0 | 101041
| Karnaphuli Power Ltd. | [8 empty] | 15 | 17 | 17 | 17 | 17 | 17 | 17 | 17 | 17 | 17 |  | 17 | 17 | 17 | 17 | 17 | 17 | 17 | 283526
82 | Madanganj 102 PP(Summit) | [11 empty] | 4 | 17 | 7 |  |  | 5 | 17 |  | 24 | 17 | 17 | 17 | 5 |  | 0 | 89543
83 | Pagla (DPA )
84 | B.Baria (Aggreko) 85MW
85 | Keraniganj 100 MW PP (Powerpac) | [16 empty] | 19 | 25 | [7 empty] | 0 | 44090
86 | Meghnaghat CCPP ( Summit)
87 | Meghnaghat 100 MW(IEL) | [12 empty] | 5 |  |  |  |  | 7 | [7 empty] | 0 | 20160
| Meghnaghat 104 MW PP (OPCL) | [11 empty] | 4 | 13 | 17 | [5 empty] | 8 | 17 | 17 |  |  |  |  | 73920
88 | Ghorashal 78.5 MW PP(MAX)
90 | Ashuganj 53MW PP (United)
91 | Juldah 100 MW Unit-1 (Acorn) | [11 empty] | 10 | 25 |  |  |  |  | 25 |  | 25 | 25 | 25 | 25 | 25 | 25 | 0 | 147720
92 | Fenchuganj 44 MW (Energyprima) | [5 empty] | 10 | 25 | 25 | 25 | 25 | 25 | 25 | 25 | 25 | 25 | 25 | 25 | 25 |  | 25 | 25 | 25 | 25 | 25 | 25 | 25 | 509904
93 | Ashuganj 51 MW PP (Midland) | 43 | 43 | 43 | 10 | 10 | 22 | 43 | 43 | 43 | 43 | 43 | 43 | 43 | 43 | 20 | 20 | 20 | 34 |  | 43 | 43 | 43 | 43 | 10 | 10 | 10 | 879884
94 | Gagnagar 102 MW PP (Digital Power) | [9 empty] | 16 | 16 | 24 | 24 | 16 | 8 | 8 | 8 | 32 |  | 8 | 8 | 8 |  |  |  | 0 | 172080
95 | Patenga 50MW PP (Baraka) | [8 empty] | 6 | 6 | 6 | 6 | 6 | 6 |  | 6 | 12 | 19 |  | 20 | 20 | 20 | 20 | 20 | 20 | 0 | 176640
96 | Chattogram 108 MW PP (ECPV) | [20 empty] | 0 |  |  |  |  | 0
97 | katpotti 52 MW | [26 empty] | 0
98 | Bosila 108 MW PP(CLC)
99 | Madanganj-55 MW PP(Summit) | [9 empty] | 2 | 15 | 15 | 15 | 15 | 15 | 15 | 15 | 15 |  | 15 | 15 | 15 | 15 | 15 | 15 |  | 220293
100 | Manikganj 55 MW PP (Northern) | [16 empty] | 17 | 35 |  | 35 | 17 | 17 |  |  |  | 0 | 70443
101 | Kushiara 163 MW CCPP (KP) | 120 | 120 | 120 | 120 | 120 | 163 | 163 | 120 | 120 | 163 | 163 | 163 | 120 | 120 | 120 | 120 | 120 | 163 |  | 130 | 130 | 163 | 130 | 130 | 130 | 163 | 3503945
102 | Sarishabari 3 MW Solar Plant | [7 empty] | 0 | 0 | 0 | 1 | 1 | 2 | 2 | 1 | 0 | [10 empty] | 6850
103 | Kamalaghat 54 MW PP(Banco Energy) | [17 empty] | 17 |  | 17 | 17 | 17 |  |  |  |  | 64440
104 | Keranigonj 300 MW PP (APR)
105 | Bramhangoan 100 MW PP (Aggreko)
106 | Mymensingh 200 MW PP (United) | [6 empty] | 3 | 19 | 19 | 28 | 28 | 28 | 28 | 28 | 28 | 28 | 28 | 46 |  | 46 | 46 | 46 | 46 | 19 | 19 | 0 | 494400
112 | Aurahati 100MW PP (Aggreko)
114 | Kodda 149 MW PP Unit-1 (Summit) | [7 empty] | 1 | 15 | 17 | 17 | 17 | 17 | 17 | 17 | 17 | 17 | 17 |  | 17 | 17 | 17 | 17 | 10 |  | 0 | 249984
115 | Juldah 100 MW PP Unit-3 (Acorn) | [7 empty] | 6 | 12 | 12 | 12 | 12 | 12 | 12 | 12 | 12 | 12 | 12 |  | 12 | 12 | 12 | 12 | 12 | 12 | 0 | 207360
116 | Chandpur 200 MW (Desh energy) | [7 empty] | 4 | 17 | 17 | 17 | 17 | 17 | 17 | 17 | 17 | 17 | 17 |  | 17 | 17 | 17 | 17 | 17 | 17 | 0 | 290400
117 | Ashuganj 150 MW PP (Midland) | [7 empty] | 2 | 8 | 13 | 13 | 13 | 13 | 13 | 13 | 13 | 13 | 26 |  | 60 | 63 | 58 | 46 | 31 | 11 | 0 | 352945
118 | Bibiyana-III 400 MW CCPP | 400 | 400 | 400 | 399 | 400 | 400 | 400 | 400 | 400 | 400 | 366 | 412 | 403 | 403 | 365 | 366 | 365 | 414 |  | 414 | 406 | 415 | 414 | 414 | 365 | 365 | 9482000
| Jamalpur 115 MW PP (United) | [6 empty] | 8 | 57 | 57 | 60 | 60 | 60 | 60 | 60 | 60 | 60 | 60 | 79 |  | 79 | 79 | 80 | 80 | 60 | 60 | 24 | 1096800
| Anwara 300 MW PP (United) | [9 empty] | 15 | 15 | 90 | 115 | 45 | 15 | 15 | 25 | 130 |  | 100 | 45 | 45 | 45 | 15 |  | 0 | 126960
| Juldah unit-2 (Acorn) | [7 empty] | 12 | 12 | 12 | 12 | 12 | 12 | 12 | 12 | 12 | 12 | 12 |  | 12 | 12 | 12 | 12 | 12 | 12 | 0 | 206400
| Anlima Energy Ltd. | [7 empty] | 9 | 17 | 17 | 17 | 17 | 17 | 17 | 17 | 17 | 17 | 17 |  | 17 | 17 | 17 | 17 | 17 | 17 | 17 | 289800
| Bhairob 54.5 MW | [12 empty] | 12 | 17 | 17 | 17 | 17 | 17 |  | 17 | 17 | 17 | 17 | 17 | 17 | 17 | 219240
| Spectra Solar Plant Ltd. | [6 empty] | 0 | 1 | 2 | 5 | 6 | 7 | 7 | 11 | 8 | 5 | 1 | [9 empty] | 52096
| Chandpur 115(Doreen) | [11 empty] | 2 | 17 | 18 | 18 | 26 | 40 | 18 |  | 18 | 18 | 18 |  |  |  | 0 | 192000
| Kanchan Purbachal Power Generation Ltd. | [16 empty] | 14 | 17 |  | 17 | 17 | 17 | 17 | 17 | 17 | 0 | 127440
| Mirsharai 150 MW (Oil) | [9 empty] | 17 | 17 | 17 | 17 | 17 | 17 | 17 | 35 | 54 |  | 54 | 17 | 17 | 17 | 17 |  | 0 | 302764
Mirsharai 150 MW (Gas)
| Cox's Bazar Wind | 0 | 2 | 0 | 0 | 0 | 0 | 0 | 0 | 0 | 0 | 0 | 0 | 0 | 0 | 0 | 1 | 0 | 0 |  | 0 | 0 | 0 | 0 | 0 | 0 | 0 | 5280
| Matarbari 2*600 MW (CPGCL) | 591 | 531 | 529 | 531 | 532 | 530 | 531 | 650 | 646 | 644 | 606 | 614 | 647 | 645 | 627 | 639 | 637 | 741 |  | 746 | 746 | 746 | 745 | 622 | 637 | 638 | 14530909
120 | Eastern Zone Total | 4508 | 4470 | 4381 | 4228 | 4167 | 4414 | 4575 | 4760 | 4897 | 5084 | 5070 | 5394 | 5472 | 5269 | 4886 | 4873 | 5068 | 6019 |  | 5845 | 5690 | 5747 | 5557 | 5197 | 4909 | 4520 | 118419708
121
122
123 | Khulna 60MW
124 | Khulna 115 MW PP (KPCL-1 & 3)
| Khulna 115 PP MW (KPCL-2) | [12 empty] | 9 |  |  |  |  | 16 |  | 16 | 16 | 16 | 16 | 16 | 16 | 0 | 103680
125 | Khulna 330 MW CCPP (GAS)
126 | Khulna 330 MW CCPP (OIL)
127 | Khulna (Aggreeco) 55MW
128 | Faridpur 50 MW Peaking PP | [11 empty] | 14 | 18 | 17 | 18 | 18 | 18 | 19 |  | 19 | 18 | 18 | 18 |  |  |  | 173760
Khulna 225 MW CCPP
Kulna 225 MW CCPP (GAS)
129 | Rupsha 105 MW PP (Orion rupsha) | [9 empty] | 8 | 17 | 21 | 23 | 21 | 17 | 17 | 17 | 31 |  | 41 | 17 | 17 | 17 | 17 |  | 0 | 346080
130 | Mongla Orion 100 MW Solar PP | [6 empty] | 1 | 17 | 21 | 36 | 46 | 70 | 66 | 55 | 37 | 17 | 3 | [9 empty] | 370080
131 | Rampal 1320 MW (BIFPCL) | 509 | 508 | 458 | 435 | 448 | 447 | 448 | 608 | 621 | 622 | 594 | 620 | 621 | 623 | 577 | 508 | 505 | 612 |  | 617 | 622 | 622 | 617 | 623 | 576 | 582 | 13410910
132 | United Payra Power Ltd. | [7 empty] | 10 | 17 | 17 | 17 | 17 | 17 | 17 | 17 | 17 | 17 | 35 |  | 35 | 17 | 17 | 17 | 17 | 17 | 0 | 325200
133 | Bhola Nutan Biddut BD LTD (GAS) | 180 | 180 | 180 | 180 | 180 | 180 | 180 | 220 | 220 | 220 | 222 | 220 | 220 | 182 | 180 | 180 | 180 | 220 |  | 220 | 220 | 220 | 180 | 180 | 180 | 180 | 4853836
Bhola Nutan Biddut BD LTD (OIL)
| Barisal 110 MW PP (Summit ) | [11 empty] | 16 | 16 | 32 | 16 | 16 | 16 | 30 |  | 32 | 16 | 16 | 16 |  |  | 0 | 203040
Barisal GT PP Unit-1& 2
136 | Barisal 307 MW | 200 | 140 | 140 | 140 | 140 | 140 | 140 | 228 | 250 | 250 | 220 | 250 | 250 | 250 | 250 | 250 | 250 | 250 |  | 250 | 250 | 250 | 250 | 250 | 250 | 307 | 5331800
137 | Bhola 95 MW PP (Aggreko)
| Bhola 225 MW CCPP | 55 | 55 | 55 | 55 | 55 | 55 | 55 | 55 | 55 | 55 | 55 | 55 | 55 | 55 | 55 | 55 | 55 | 55 |  | 55 | 55 | 55 | 55 | 55 | 55 | 55 | 1351000
140 | Bhola 33 MW PP (Venture) | 16 | 15 | 15 | 15 | 14 | 16 | 15 | 15 | 15 | 14 | 14 | 15 | 16 | 16 | 13 | 12 | 13 | 16 |  | 19 | 19 | 20 | 20 | 20 | 19 | 18 | 380800
141 | Noapara 100 MW PP (Bangla Trac)
142 | Noapara 40 MW PP (Khanjahan Ali) | [12 empty] | 8 |  |  |  |  | 8 |  | 8 | 8 | 8 | 8 |  |  | 0 | 39375
143 | Gopalganj 100 MW Peaking PP
144 | Bheramara GTPP Unit-3
145 | Madhumati 100 MW PP
146 | Bheramara HVDC | 603 | 581 | 581 | 581 | 581 | 581 | 580 | 864 | 865 | 742 | 820 | 865 | 865 | 865 | 865 | 865 | 865 | 912 |  | 912 | 912 | 911 | 912 | 912 | 912 | 724 | 19132363
147 | Bheramara 410 MW CCPP
148 | Payra 1320 MW | 500 | 450 | 380 | 300 | 300 | 310 | 430 | 550 | 600 | 590 | 550 | 570 | 622 | 622 | 540 | 530 | 530 | 540 |  | 622 | 622 | 622 | 622 | 622 | 570 | 550 | 13663900
149
150 | Barapukuria TPP Unit-1
151 | Barapukuria TPP Unit-2
152 | Barapukuria 275 MW TPP Unit-3 | 170 | 170 | 170 | 170 | 170 | 170 | 170 | 170 | 170 | 170 | 170 | 170 | 170 | 170 | 170 | 170 | 170 | 170 |  | 170 | 170 | 170 | 170 | 170 | 170 | 170 | 4127300
153 | Baghabari 71 MW GTPP
156 | Baghabari 100 MW GTPP
| Baghabari 50 MW Peaking PP | [13 empty] | 16 | 16 | 24 | 24 | 32 |  | 33 | [6 empty] | 146662
| Sirajgonj 6.55 MW Solar | [7 empty] | 0 | 0 | 0 | 0 | 1 | 2 | 1 | 2 | 0 | 0 | [9 empty] | 9900
157 | Sirajgonj 225MW CCPP Unit-1 (Gas)
158 | Sirajgonj 225MW CCPP Unit-1(Oil)
Sirajgonj 225 MW CCPP Unit-2 (Gas)
Sirajgonj 225 MW CCPP Unit-2 (Oil)
159 | Sirajgonj 225MW CCPP Unit-3 (Gas)
Sirajgonj 225MW CCPP Unit-3 (Oil)
| Sirajgonj 400 MW CCPP Unit-4 | 241 | 247 | 247 | 261 | 266 | 270 | 261 | 237 | 210 | 178 | 173 | 168 | 147 | 122 | 109 | 114 | 156 | 168 |  | 174 | 200 | 204 | 214 | 227 | 240 | 260 | 4942072
160 | Sirajgonj 400MW CCPP Unit-4 (Oil)
161 | Bera 70 MW Peaking PP | [17 empty] | 4 | [8 empty] | 7362
162 | Bogra 22 MW PP (GBB)
163 | Bogura 20 MW PP (Energyprima)
164 | Ullapara 11 MW PP (Summit) | 2 | 2 | 2 | 2 | 2 | 2 | 2 | 2 | 2 | 2 |  |  | 5 | 5 | 5 | 5 | 5 | 8 |  | 11 | 11 | 11 | 11 | 8 | 5 | 5 | 114264
165 | Amnura 50 MW PP(Sinha) | [25 empty] | 0 | 0
166 | Katakhali 50 MW PP (Northern) | [11 empty] | 16 | 16 |  |  |  |  | 8 |  | 8 |  |  |  |  | 8 |  | 32640
167 | Katakhali 50 MW Peaking PP | [11 empty] | 3 | 16 | 32 | 40 | 24 | 24 | 37 |  | 48 | [6 empty] | 196301
168 | Santahar 50 MW Peaking PP | [17 empty] | 33 |  | 38 | [5 empty] | 0 | 65765
169 | Natore 52 MW PP (Rajlanka) | [9 empty] | 8 | 8 | 17 | 8 | 8 | 8 | 8 | 8 | 52 |  | 52 | 52 | 52 | 52 | 52 | 52 | 0 | 376042
170 | Chapainawabganj 100 MW Peaking PP | [8 empty] | 30 | 52 | 52 | 52 | 52 | 51 | 52 | 52 | 52 | 88 |  | 91 | 58 | 51 | 51 | 45 |  |  | 742712
171 | Baghabari 200 MW PP (Paramount)
| Bagura 113 MW PP (Confidence)-2 | [25 empty] | 0 | 0
172 | Confidence Power Bogura Unit-1 113 MW | [25 empty] | 0 | 0
173 | Rangpur 20 MW GTPP
175 | Saidpur 20 MW GTPP
176 | Rangpur 113 MW PP (Confidence) | [7 empty] | 6 | 6 | 6 | 6 | 6 | 6 | 6 | 6 | 6 | 6 | 40 |  | 42 | 49 | 47 | 34 | 6 | 6 |  | 252230
177 | Sympa Solar Power 8MW | [6 empty] | 0 | 1 | 0 | 1 | 1 | 1 | 3 | 5 | 3 | 2 | 0 | [9 empty] | 20879
178 | Energypac Power Venture Thakurgaon Ltd. | [17 empty] | 54 |  | 54 | 55 | 55 | 55 | 55 | 36 | 0 | 298560
| Intraco Solar 30 MW | [6 empty] | 0 | 1 | 2 | 8 | 19 | 30 | 28 | 23 | 17 | 7 | 1 | [9 empty] | 137119
| Adani Power Jharkhanda Ltd | 617 | 567 | 514 | 424 | 429 | 483 | 516 | 667 | 723 | 776 | 763 | 763 | 765 | 666 | 646 | 628 | 672 | 747 |  | 768 | 768 | 765 | 777 | 778 | 669 | 668 | 15758182
178 | Teesta Solar Limited | [7 empty] | 11 | 25 | 57 | 112 | 160 | 152 | 128 | 86 | 38 | 5 | [9 empty] | 774470