## Forecast
[5 empty] | Power Grid Company of Bangladesh Ltd. | [10 empty] | QF-LDC-07
|  |  | Report on Forecasted Generation & Demand of national grid on | [6 empty] | 2024-01-02 | Tuesday
|  | Date (day): | 2024-01-02 |  | Tuesday
| Probable Maximum |  | Generation : |  | (a) At Day Peak Hour : | 10185.6 | MW |  |  | (b) At Evening Peak Hour : |  | 11299 | MW
Sl. | [6 empty] | Present | Actual Generation |  | Forecasted Available Gen. on |  | Ev. Peak Gen.Shortage |  | Plants under |  | Probable
No. | Name of the Power Station |  | Fuel | Producer | Installed Capacity |  | Capacity | On | 2024-01-01 | 2024-01-02 | during | for Fuel | for plant. S/D | Shut down (date)/ |  | Start up
[8 empty] | Day Peak | Ev. Peak | Day Peak | Ev. Peak | Limitation | M/C Problem | Remarks |  | Date
[5 empty] | Unit No. X Capacity | MW | MW | MW | MW | MW | MW | MW | MW
1 | Ghorasal Repowered CCPP:Unit-3 (GT |  | Gas | PDB | 1*260 | 260 | 260 | 0 | 0 | 0 | 0 |  | 260 | Under maint.
2 | Ghorasal Repowered CCPP Unit-4 |  | Gas | PDB | 1*210 | 210 | 180 | 0 | 0 | 0 | 0 |  | 180 | Under maint
| Ghorasal TPP Unit-5 |  | Gas | PDB | 1*210 | 210 | 190 | 180 | 180 | 180 | 180
3 | Ghorasal 365 MW CCPP Unit-7 |  | Gas | PDB | 1*243+1*122 | 365 | 365 | 0 | 0 | 0 | 0 |  | 365 | Air Compressor problem
| Ghorashal 78.5 MW PP(MAX) |  | Gas | QRPP | 2*40 | 0 | 0 | 0 | 0 | 0 | 0 |  |  | Contract Expired
4 | Ghorashal 108 MW PP (Regent) |  | Gas | IPP | 34*3.35 | 108 | 108 | 64 | 65 | 66 | 66 | 42 |  | Gas shortage
5 | Haripur GTPP |  | Gas | SBU, PDB | 2*32 | 32 | 20 | 0 | 0 | 0 | 0 |  | 20 | Under maint.
6 | Haripur 412 MW CCPP |  | Gas | EGCB | 1*273+1*139 | 412 | 412 | 344 | 380 | 400 | 400 | 12 |  | Gas shortage
7 | Haripur 360 MW CCPP(HPL) |  | Gas | IPP | 1*235+1*125 | 360 | 360 | 0 | 0 | 0 | 0 |  |  | Contract Expired
8 | Meghnaghat 450 MW CCPP(MPL) |  | Gas | IPP | 2*150+1*150 | 450 | 450 | 420 | 450 | 450 | 450
9 | Meghnaghat 100 MW(IEL) |  | HFO | NENP | 12*8.9 | 100 | 100 | 0 | 19 | 90 | 90 |  | 10 | Engine problem
10 | Meghnaghat CCPP(Summit) |  | Gas | IPP | 2*110+1*110 | 335 | 335 | 0 | 0 | 0 | 0 | 335 |  | Gas shortage
11 | Madanganj 102 PP(Summit) |  | HFO | NENP | 6*17 | 102 | 102 | 0 | 64 | 85 | 85 |  | 17 | Engine problem
12 | Madanganj-55 MW PP(Summit) |  | HFO | IPP | 3*17.08+1*11.3 | 55 | 55 | 15 | 30 | 15 | 30 | 25 |  | Fuel shortage
13 | Keraniganj 100 MW PP (Powerpac) |  | HFO | NENP | 8*13.45 | 100 | 75 | 0 | 37 | 35 | 40 | 35 |  | Fuel shortage
14 | Narshingdi 22 MW PP (Doreen) |  | Gas | SIPP, REB | 8*2.90 | 22 | 22 | 0 | 0 | 0 | 0 |  |  | Contract Expired
15 | 210 MW Siddhirgonj TPP |  | Gas | PDB | 1*210 | 210 | 115 | 0 | 0 | 0 | 0 |  | 115 | Under maint.
16 | Siddhirgonj 2*120 MW GTPP |  | Gas | EGCB | 2*105 | 210 | 210 | 0 | 0 | 0 | 0 | 210 |  | Gas shortage
17 | Siddhirganj 100 PP(Dutch Bangla) |  | HFO | NENP | 12*8.9 | 100 | 100 | 0 | 73 | 90 | 90 |  | 10 | Engine problem
18 | Siddhirganj 335 MW CCPP |  | Gas | EGCB | 1*217+118 | 335 | 335 | 0 | 0 | 0 | 0 | 335 |  | Gas shortage
19 | Gagnagar 102 MW PP (Digital Power) |  | HFO | IPP | 12*8.924 | 102 | 102 | 16 | 66 | 90 | 90 |  | 12 | Engine problem
20 | Katpotti 52 MW PP (Sinha) |  | HFO | IPP | 7*7.9 | 51 | 0 | 0 | 0 | 0 | 0 | 51 |  | Fuel shortage
21 | Kamalaghat 54 MW PP(Banco Energy) |  | HFO | IPP | 3*18 | 54 | 54 | 0 | 0 | 0 | 17 | 37 |  | Fuel shortage
22 | Kodda 150 MW PP |  | HFO | BPDB-RPCL | 9*17.06 | 149 | 149 | 16 | 98 | 16 | 98 | 51 |  | Fuel shortage
23 | Manikganj 55 MW PP (Northern) |  | HFO | IPP | 3*19.3 | 55 | 55 | 0 | 35 | 0 | 35 | 20 |  | Fuel shortage
24 | Nababganj 55 MW PP (Southern power ) |  | HFO | IPP | 3*19.3 | 55 | 55 | 0 | 17 | 0 | 17 | 38 |  | Fuel shortage
25 | Bosila 108 MW PP(CLC) |  | HFO | IPP | 12*8.775+1*3.5 | 108 | 0 | 0 | 0 | 0 | 0
26 | Summit Power,(Madhabdi+Ashulia) |  | Gas | SIPP,REB | 3*3.67+4*8.73 | 80 | 80 | 22 | 40 | 37 | 40 |  | 40 | Engine problem
27 | Maona 33 MW PP(Summit) |  | Gas | SIPP,REB | 4*8.73 | 33 | 33 | 25 | 25 | 25 | 25
28 | Rupganj 33 MW PP(Summit) |  | Gas | SIPP,REB | 4*8.73 | 33 | 33 | 20 | 20 | 30 | 30
29 | Gazipur 52 MW PP |  | HFO | RPCL | 6*8.9 | 52 | 52 | 8 | 17 | 8 | 17 | 35 |  | Fuel shortage
30 | Tongi 80 MW GTPP |  | Gas | PDB | 1* 105 | 105 | 105 | 0 | 0 | 0 | 0 | 105 |  | Gas shortage
31 | Kodda 300 MW PP Unit-2 (Summit) |  | HFO | IPP | 18*17.076 | 300 | 300 | 3 | 60 | 80 | 130 | 170 |  | Fuel shortage
| Bramhangoan 100 MW PP (Aggreko) |  | HSD | IPP | 114*0.959 | 0 | 0 | 0 | 0 | 0 | 0 |  |  | Contract Expired
| Aurahati 100MW PP (Aggreko) |  | HSD | IPP | 0.85*23+0.95*91 | 0 | 0 | 0 | 0 | 0 | 0 |  |  | Contract Expired
32 | Kodda 149 MW PP Unit-1 (Summit) |  | HFO | IPP | 8*18.45+8.97 | 149 | 149 | 0 | 0 | 17 | 17 | 132 |  | Fuel shortage
33 | Gazipur 100 MW PP |  | HFO | RPCL | 6*17.5 | 105 | 105 | 17 | 105 | 17 | 105
34 | Meghnaghat 104 MW PP (OPCL) |  | HFO | IPP | 18.5*6 | 104 | 104 | 0 | 17 | 0 | 17 | 87 |  | Fuel shortage
35 | Manikgonj 162MW PP(MPGL) |  | HFO | IPP | 9*18 | 162 | 162 | 0 | 0 | 0 | 17 | 145 |  | Fuel shortage
36 | Spectra Solar Plant Ltd. |  | Solar | IPP | 35 | 35 | 35 | 13 | 0 | 35 | 0
37 | Kanchan Purbachal Power Generation Ltd. |  | HFO | IPP | 18.4*3 | 55 | 55 | 0 | 17 | 17 | 17 | 38 |  | Fuel shortage
| Meghnaghat Unique power |  | Gas | IPP | 586 | 0 | 0 | 51 | 81 | 82 | 82
| Summit Meghanghat-2 589 MW(Gas) |  | Gas | IPP | 589 | 0 | 0 | 0 | 0 | 0 | 0
| Dhaka area Total |  |  |  |  | 5763 | 5422 | 1214 | 1896 | 1865 | 2185 | 1903 | 1029
38 | Chattogram TPP-1 |  | Gas | PDB | 1*210 | 210 | 180 | 0 | 0 | 0 | 0 | 180 |  | Gas shortage
| Chattogram TPP-2 |  | Gas | PDB | 1*210 | 210 | 180 | 0 | 0 | 0 | 0 |  | 180 | Under maint
39 | Raozan 25 MW PP |  | HFO | RPCL | 3*8.9 | 25 | 25 | 8 | 17 | 8 | 17 | 8 |  | Fuel shortage
40 | Teknaf 20MW PP (Solartech) |  | Solar | IPP | 20 | 20 | 20 | 19 | 0 | 20 | 0
41 | Patenga 50MW PP (Baraka) |  | HFO | IPP | 8*6.98 | 50 | 50 | 6 | 20 | 6 | 20 | 30 |  | Fuel shortage
42 | Karnaphuli Hydro PP Unit-1,2,3,4, 5 |  | Hydro | PDB | 2*40+3*50 | 230 | 230 | 86 | 86 | 86 | 86 | 144 |  | Low water lavel
43 | Sikalbaha 225MW CCPP |  | Gas/HSD | PDB | 1*150+1*75 | 225 | 225 | 178 | 193 | 180 | 190 | 35 |  | Gas shortage
44 | Sikalbaha Peaking GT |  | Gas/HSD | PDB | 1*150 | 150 | 150 | 0 | 0 | 0 | 0 |  | 150 | Under maint
45 | Sikalbaha 105 MW PP (Baraka Sikalbaha) |  | HFO | IPP | 6*17.5 | 105 | 105 | 17 | 17 | 17 | 17 | 88 |  | Fuel shortage
46 | Hathazari 100 MW peaking PP |  | HFO | PDB | 11*8.9 | 98 | 98 | 40 | 66 | 0 | 72 | 26 |  | Fuel shortage
47 | Dohazari -Kalaish 100 MW Peaking |  | HFO | PDB | 6*17 | 102 | 102 | 51 | 34 | 51 | 51 | 51 |  | Fuel shortage
48 | Juldah 100 MW Unit-1 (Acorn) |  | HFO | NENP | 8*13.45 | 100 | 100 | 0 | 25 | 12 | 25 | 75 |  | Fuel shortage
49 | Juldah 100 MW PP Unit-3 (Acorn) |  | HFO | IPP | 8*13.5 | 100 | 100 | 12 | 12 | 12 | 12 | 88 |  | Fuel shortage
50 | Barabkunda 22 MW PP (Regent) |  | Gas | SIPP, PDB | 8*2.90 | 22 | 22 | 14 | 14 | 17 | 17 | 5 |  | Gas shortage
* | Malancha, Ctg. EPZ (United) |  | Gas |  | 5*8.73+3*9.34 |  | 0 | 0 | 2 | 10 | 20
51 | Chattogram 108 MW PP (ECPV) |  | HFO | IPP | 16*7 | 108 | 108 | 0 | 0 | 0 | 0 | 108 |  | Fuel shortage
52 | Kaptai 7 MW Solar PP |  | Solar | PDB | 7.4 MW | 7 | 7 | 4 | 0 | 5 | 0
53 | Anwara 300 MW PP (United) |  | HFO | IPP | 17*17+24 | 300 | 300 | 85 | 170 | 200 | 300
54 | Jodiac Power |  | HFO | IPP | 3*18.55+1*3.6 | 54 | 54 | 0 | 0 | 17 | 17 | 37 |  | Fuel shortage
55 | Karnaphuli Power Ltd. |  | HFO | IPP | 18.415*6+6.5 | 110 | 110 | 17 | 17 | 17 | 17 | 93 |  | Fuel shortage
56 | Juldah unit-2 (Acorn) |  | HFO | IPP | 8*13.6 | 100 | 100 | 12 | 12 | 12 | 12 | 88 |  | Fuel shortage
57 | Anlima Energy Ltd. |  | HFO | IPP | 6*21.2 | 116 | 116 | 17 | 17 | 17 | 17 | 99 |  | Fuel shortage
58 | Mirsharai 150 MW |  | HFO | BPDB-RPCL | 18.5*9 | 163 | 163 | 17 | 54 | 17 | 54 | 109 |  | Fuel shortage
59 | SS Power I |  | Coal | SS Power | 2*612 | 1224 | 1224 | 272 | 270 | 270 | 270 | 954 |  | Coal Shortage.
| Cox's Bazar Wind |  | Wind | IPP | 66 | 0 | 0 | 0 | 0 | 10 | 10 |  |  | On test.
| Matarbari 2*600 MW (CPGCL) |  | Coal | CPGCL | 0 | 0 | 0 | 619 | 697 | 700 | 750 |  |  | On test.
| Mirsharai 150 MW (Gas) |  | Gas | BPDB-RPCL | 18.5*9 | 0 | 0 | 0 | 0 | 0 | 0 |  |  | On test.
| Chattogram area Total |  |  |  |  | 3829 | 3769 | 1474 | 1723 | 1684 | 1974 | 2218 | 330
| Ashuganj TPP Unit- 3 |  | Gas | APSCL | 1*150 | 0 | 0 | 0 | 0 | 0 | 0 |  |  | Contract Expired
| Ashuganj TPP Unit- 4 |  | Gas | APSCL | 1*150 | 0 | 0 | 0 | 0 | 0 | 0 |  |  | Contract Expired
| Ashuganj TPP Unit- 5 |  | Gas | APSCL | 1*150 | 0 | 0 | 0 | 0 | 0 | 0 |  |  | Contract Expired
60 | Ashuganj 225 MW CCPP |  | Gas | APSCL | 1*142+1*75 | 221 | 221 | 141 | 98 | 98 | 98 |  | 221 | Gas shortage
61 | Ashuganj 450 MW CCPP(North) |  | Gas | APSCL | 1*360 | 360 | 360 | 280 | 0 | 100 | 300 |  |  | FGMO
62 | Ashuganj 450 MW CCPP(South) |  | Gas | APSCL | 1*360 | 360 | 360 | 0 | 0 | 0 | 0 | 360 |  | Gas shortage
63 | Ashuganj 420 MW CCPP(East) |  | Gas | APSCL | 284*1+116*1 | 400 | 400 | 220 | 0 | 0 | 0 | 400 |  | Gas shortage
64 | Ashuganj 50 MW PP |  | Gas | APSCL | 14*3.968 | 53 | 45 | 0 | 15 | 48 | 48
65 | Ashuganj 55 MW PP (Precision) |  | Gas | QRPP | 0 | 55 | 0 | 0 | 0 | 25 | 25
66 | Ashuganj 195 MW PP (APSCL-United) |  | Gas | IPP | 20*9.73+1*16 | 195 | 195 | 0 | 16 | 16 | 16 | 179 |  | Gas shortage
67 | Ashuganj 51 MW PP (Midland) |  | Gas | IPP | 6*9.34 | 51 | 51 | 43 | 51 | 43 | 43 |  | 8 | Engine problem
68 | Ashuganj 150 MW PP (Midland) |  | HFO | IPP | 23*7.015 | 150 | 150 | 13 | 110 | 6 | 50 | 100 |  | Fuel shortage
69 | Titas 50 MW Peaking PP |  | HFO | PDB | 6*8.92 | 52 | 52 | 8 | 31 | 0 | 30 | 22 |  | Fuel shortage
70 | Chandpur 150 MW CCPP |  | Gas | PDB | 1*106+1*57 | 163 | 163 | 0 | 0 | 0 | 0 |  | 163 | Under Maint.
71 | Chandpur 200 MW (Desh energy) |  | HFO | IPP | 12*18.4 | 200 | 200 | 17 | 17 | 17 | 17 | 183 |  | Fuel shortage
72 | Feni 22 MW PP (Doreen) |  | Gas | SIPP, PDB | 8*2.90 | 22 | 22 | 18 | 18 | 18 | 18 |  | 4 | Engine problem
73 | Feni 11 MW PP (Doreen) |  | Gas | SIPP, REB | 4*2.90 | 11 | 11 | 5 | 11 | 10 | 11
** | Impoprt (Tripura) |  |  | Imported power | 0 | 160 | 160 | 106 | 102 | 128 | 140
74 | Jangalia 33 MW PP (Summit) |  | Gas | SIPP, PDB | 4*8.73 | 33 | 33 | 25 | 33 | 33 | 33
75 | Jangalia 52 MW PP (Lakdanavi) |  | HFO | IPP | 6*8.92 | 52 | 52 | 29 | 50 | 52 | 52
76 | Cumilla 25 MW PP (Summit) |  | Gas | SIPP, REB | 3*3.67+2*6.97 | 25 | 25 | 10 | 17 | 12 | 17 |  | 8 | Engine problem
| Daudkandi 200 MW PP (B.Trac) |  | HSD | IPP | 154*1.4 | 0 | 0 | 0 | 0 | 0 | 0 |  |  | Contract Expired
77 | Feni Lanka Power |  | HFO | IPP | 7*18.415+1*9.78 | 114 | 114 | 70 | 114 | 100 | 100 | 14
78 | Chowmuhani 113 MW |  | HFO | IPP | 12*9.78+2*3.1 | 113 | 113 | 9 | 48 | 9 | 48 | 65 |  | Fuel shortage
79 | Bhairob 54.5 MW |  | HFO | IPP | 3*18.2 | 54 | 54 | 0 | 17 | 17 | 17 |  | 37 | Engine problem
80 | Chandpur 115(Doreen) |  | HFO | IPP | 4*18.5+2*22.5 | 115 | 115 | 1 | 20 | 18 | 20 | 95 |  | Fuel shortage
| Cumilla Area Total |  |  |  |  | 2959 | 2896 | 995 | 768 | 750 | 1083 | 1418 | 441
81 | RPCL 210MW CCPP |  | Gas | IPP | 4*35+1*70 | 210 | 202 | 35 | 35 | 70 | 70 | 132 |  | Gas shortage
82 | Tangail 22 MW PP (Doreen) |  | Gas | SIPP, PDB | 8*2.90 | 22 | 22 | 0 | 0 | 0 | 0 |  |  | Contract Expired
83 | Jamalpur 95 MW PP(Powerpac) |  | HFO | IPP | 0 | 95 | 0 | 0 | 0 | 0 | 0
84 | Sarishabari 3 MW Solar Plant |  | Solar | IPP | 1*3 | 3 | 3 | 1 | 0 | 1.6 | 0
85 | Mymensingh 200 MW PP (United) |  | HFO | IPP | 9.78*21 | 200 | 200 | 9 | 28 | 19 | 37 | 163 |  | Fuel shortage
86 | Jamalpur 115 MW PP (United) |  | HFO | IPP | 9.78*12 | 115 | 115 | 59 | 79 | 57 | 79 | 36 |  | Fuel shortage
87 | Sutiakhali 50 MW Solar PP |  | Solar | IPP | 50 | 50 | 50 | 17 | 0 | 50 | 0
88 | Tangail Palli Power Gen 22 MW |  | HFO | IPP | 4*6.7 | 22 | 22 | 6 | 6 | 6 | 6 |  |  | Fuel shortage
| Mymensingh Area Total |  |  |  |  | 717 | 614 | 127 | 148 | 203.6 | 192 | 132 | 0
89 | Fenchugonj CCPP Phase-1 |  | Gas | PDB | 2*32+1*33 | 97 | 70 | 42 | 43 | 42 | 42 |  | 28 | Machine problem.
90 | Fenchugonj CCPP Phase-2 |  | Gas | PDB | 2*35+1*35 | 104 | 90 | 0 | 0 | 0 | 0 |  | 90 | Machine problem
91 | Kushiara 163 MW CCPP (KP) |  | Gas | IPP | 1*109+1*54 | 163 | 163 | 163 | 163 | 163 | 163
92 | Shajibazar 330 MW CCPP |  | Gas | PDB | 3*110 | 330 | 330 | 0 | 0 | 0 | 0 |  | 330 | Under maint.
93 | Fenchugonj 51 MW PP (Barakatullah) |  | Gas | RPP | 19*2.90 | 51 | 51 | 47 | 53 | 50 | 50
94 | Fenchuganj 44 MW (Energyprima) |  | Gas | NENP | 12*3.3+5*2 | 50 | 50 | 25 | 25 | 25 | 25 | 25 |  | Gas shortage
95 | Hobiganj 11 MW PP Cofidence-E |  | Gas | SIPP, REB | 4*2.90 | 11 | 11 | 8 | 11 | 8 | 11
96 | Shahjibazar GTPP Unit- 8 & 9 |  | Gas | PDB | 2*35 | 70 | 66 | 40 | 62 | 63 | 63
97 | Shahjibazar 86 MW PP (Shahjibazar) |  | Gas | RPP | 32*2.90 | 86 | 86 | 50 | 50 | 50 | 50 | 36 |  | Gas shortage
98 | Shahjibazar 100 MW GTPP |  | Gas | PDB | 1*100 | 100 | 100 | 0 | 0 | 0 | 0 |  | 100 | Under maint.
99 | Sylhet 225 MW CCPP |  | Gas | PDB | 1*142+1*89 | 231 | 231 | 208 | 203 | 210 | 210
100 | Sylhet 20 MW GTPP |  | Gas | PDB | 1*20 | 20 | 20 | 0 | 0 | 0 | 0
| Sylhet 50 MW PP (EPL) |  | Gas | NENP | 27*2 | 0 | 0 | 0 | 0 | 0 | 0 |  |  | Contract Expired
101 | Shahjahanulla 25 MW PP |  | Gas | SIPP, REB | 3*9.34 | 25 | 25 | 23 | 0 | 22 | 24
102 | Bibiana-II 341 MW CCPP (Summit) |  | Gas | IPP | 1*222+1*119 | 341 | 341 | 305 | 300 | 325 | 325 |  |  | FGMO
103 | Bibiyana-III 400 MW CCPP |  | Gas | PDB | 285*1+134*1 | 400 | 400 | 423 | 413 | 400 | 400 |  |  | FGMO
104 | Sylhet 10MW PP (Desh) |  | Gas | RPP | 6*1.95 | 10 | 10 | 10 | 10 | 10 | 10
105 | Bibiyana South 400 MW |  | Gas | PDB | 400 MW | 383 | 383 | 0 | 0 | 0 | 0 |  | 383 | Under maint
| Sylhet Area Total |  |  |  |  | 2472 | 2427 | 1344 | 1333 | 1368 | 1373 | 61 | 931
106 | Bheramara GTPP Unit-3 |  | HSD | PDB | 1*20 | 20 | 16 | 0 | 0 | 0 | 0 | 16 |  | Fuel conservation
| Bheramara (HVDC ) |  | 0 | Imported power | 2*500 | 1000 | 1000 | 624 | 543 | 793 | 793
107 | Khulna 115 PP MW (KPCL-2) |  | HFO | NENP | 7*17 | 115 | 115 | 0 | 32 | 0 | 16 | 99 |  | Fuel shortage
108 | Faridpur 50 MW Peaking PP |  | HFO | PDB | 8*6.89 | 54 | 54 | 0 | 18 | 0 | 40
109 | Khulna 225 MW CCPP |  | HSD | NWPGCL | 1*150+1*75 | 230 | 230 | 0 | 0 | 0 | 0 | 230 |  | Fuel shortage
110 | Gopalganj 100 MW Peaking PP |  | HFO | PDB | 16*6.98 | 109 | 109 | 0 | 0 | 0 | 0 |  | 109 | Under maint.
111 | Bheramara 410 MW CCPP |  | Gas | NWPGCL | 1*278+1*132 | 410 | 410 | 0 | 0 | 0 | 0 | 410 |  | Gas shortage
112 | Noapara 40 MW PP (Khanjahan Ali) |  | HFO | NENP | 5*8.5 | 40 | 40 | 0 | 16 | 0 | 8 | 32 |  | Fuel shortage
| Noapara 100 MW PP (Bangla Trac) |  | HSD | IPP | 70*1.4 | 0 | 0 | 0 | 0 | 0 | 0
113 | Rupsha 105 MW PP (Orion rupsha) |  | HFO | IPP | 6*18.445 | 105 | 105 | 12 | 28 | 72 | 72 | 33 |  | Fuel shortage
114 | Madhumati 100 MW PP |  | HFO | NWPGCL | 6*18 | 105 | 105 | 0 | 0 | 0 | 0 | 105 |  | Fuel shortage
115 | Mongla Orion 100 MW Solar PP |  | Solar | IPP | 100 | 100 | 100 | 34 | 0 | 100 | 0
116 | Khulna 330 MW CCPP (OIL) |  | Gas/HSD | BPDB | 1*220+1*110 | 336 | 336 | 0 | 0 | 0 | 0 | 336 |  | Fuel shortage
117 | Rampal 1320 MW (BIFPCL) |  | Coal | NTPC&BPDB | 660*2 | 617 | 617 | 822 | 622 | 550 | 612
| Kulna 225 MW CCPP (GAS) |  | Gas | NWPGCL | 0 | 0 | 0 | 0 | 0 | 0 | 0 |  |  | On test.
| Khulna Area Total |  |  |  |  | 3241 | 3237 | 1492 | 1259 | 1515 | 1541 | 1261 | 109
118 | Barisal 110 MW PP (Summit ) |  | HFO | IPP | 7*17.076 | 110 | 110 | 16 | 32 | 110 | 110
119 | Bhola 33 MW PP (Venture) |  | Gas | NENP | 1*34.50 | 40 | 40 | 16 | 18 | 20 | 20 |  | 20 | Engine problem
120 | Bhola 225 MW CCPP |  | Gas | PDB | 2*63+1*68 | 194 | 194 | 55 | 55 | 55 | 55 |  | 139 | GT-1 & ST Under maint.
| Bhola 95 MW PP (Aggreko) |  | Gas | QRPP | 96*1.10 | 0 | 0 | 0 | 0 | 0 | 0 |  |  | Contract Expired |  | From 18-3-2022
121 | Payra 1320 MW |  | Coal | BCPCL | 2*622 | 1244 | 1244 | 550 | 622 | 622 | 622 |  | 622 | #01 Under maint.
122 | Bhola Nutan Biddut BD LTD |  | Gas | IPP | 220 | 220 | 220 | 220 | 220 | 220 | 220
123 | United Payra Power Ltd. |  | HFO | IPP | 8*18.5+1*9.5 | 150 | 150 | 17 | 35 | 17 | 72 | 78 |  | Fuel shortage
124 | Barisal 307 MW |  | Coal | IPP | 307*1 | 307 | 307 | 252 | 307 | 250 | 250 | 57 |  | Coal Shortage.
| Barisal Area Total |  |  |  |  | 2265 | 2265 | 1126 | 1289 | 1294 | 1349 | 135 | 781
125 | Baghabari 71 MW GTPP |  | Gas | PDB | 1*71 | 71 | 71 | 0 | 0 | 0 | 0 | 71 |  | Gas shortage
| Baghabari 100 MW GTPP |  | Gas | PDB | 1*100 | 100 | 100 | 0 | 0 | 0 | 0 | 100 |  | Gas shortage
126 | Baghabari 50 MW Peaking PP |  | HFO | PDB | 6*8.9 | 52 | 52 | 0 | 33 | 0 | 33 | 19 |  | Fuel shortage
127 | Bera 70 MW Peaking PP |  | HFO | PDB | 9*8.29 | 71 | 71 | 0 | 4 | 0 | 20 |  | 51 | Engine problem
128 | Amnura 50 MW PP(Sinha) |  | HFO | NENP | 7*7.79 | 50 | 28 | 0 | 0 | 35 | 35
129 | Katakhali 50 MW PP (Northern) |  | HFO | QRPP | 6*8.9 | 50 | 50 | 0 | 42 | 34 | 40 |  | 10 | Engine problem
130 | Katakhali 50 MW Peaking PP |  | HFO | PDB | 6*8.7 | 50 | 50 | 0 | 33 | 0 | 40
131 | Sirajgonj 225MW CCPP Unit-1 |  | Gas/HSD | NWPGCL | 1*150+1*75 | 210 | 210 | 0 | 0 | 0 | 0 | 210 |  | Gas shortage
132 | Sirajgonj 225MW CCPP Unit-2 |  | Gas/HSD | NWPGCL | 1*150+1*75 | 220 | 220 | 0 | 0 | 0 | 0 | 220 |  | Fuel shortage
133 | Sirajgonj 225MW CCPP Unit-3 |  | Gas/HSD | NWPGCL | 1*141 | 220 | 220 | 0 | 0 | 0 | 0 | 220 |  | Gas shortage
134 | Sirajgonj 400 MW CCPP Unit-4 |  | Gas/HSD | SNWPGCL | 1*282+1*132 | 414 | 414 | 236 | 207 | 200 | 200 | 214 |  | Gas shortage
135 | Santahar 50 MW Peaking PP |  | HFO | PDB | 6*8.7 | 50 | 50 | 0 | 38 | 0 | 38 | 12 |  | Engine problem
136 | Bogra 22 MW PP (GBB) |  | Gas | RPP | 0 | 22 | 0 | 0 | 0 | 0 | 0 |  |  | Contract Expired
| Bogura 20 MW PP (Energyprima) |  | Gas | NENP | 5*3.3+5*2 | 0 | 0 | 0 | 0 | 0 | 0 |  |  | Contract Expired
137 | Ullapara 11 MW PP (Summit) |  | Gas | SIPP, REB | 4*2.90 | 11 | 11 | 5 | 11 | 11 | 11
138 | Natore 52 MW PP (Rajlanka) |  | HFO | IPP | 6*8.92 | 52 | 52 | 8 | 8 | 8 | 52
139 | Chapainawabganj 100 MW Peaking PP |  | HFO | PDB | 12*8.924 | 104 | 104 | 42 | 91 | 50 | 91 |  | 13 | Engine problem
140 | Baghabari 200 MW PP (Paramount) |  | HSD | IPP | 135*1.6 | 200 | 200 | 0 | 0 | 0 | 0 | 200 |  | Fuel shortage
141 | Bagura 113 MW PP (Confidence)-2 |  | HFO | IPP | 6*18.55+7.2 | 113 | 113 | 0 | 0 | 0 | 0 | 113 |  | Project work
142 | Confidence Power Bogura Unit-1 113 MW |  | HFO | IPP | 6*18.55 | 113 | 113 | 0 | 0 | 0 | 0 | 113 |  | Project work
143 | Sirajgonj 6.55 MW Solar |  | Solar | NWPGCL | 1*6 | 6 | 6 | 2 | 0 | 6 | 0
| Adani Power Jharkhanda Ltd |  | Coal | Imported power | 748*2 | 1496 | 1496 | 765 | 767 | 748 | 748
| Rajshahi Area Total |  |  |  |  | 3675 | 3631 | 1058 | 1234 | 1092 | 1308 | 1492 | 74
144 | Barapukuria TPP Unit-1 |  | Coal | PDB | 1*125 | 125 | 85 | 0 | 0 | 0 | 0 | 85 |  | Under maint
| Barapukuria TPP Unit-2 |  | Coal | PDB | 1*125 | 125 | 85 | 0 | 0 | 0 | 0 |  | 85 | Under maint
145 | Barapukuria 275 MW TPP Unit-3 |  | Coal | PDB | 1*275 | 274 | 274 | 170 | 170 | 170 | 170 |  | 104 | Machine problem
146 | Rangpur 20 MW GTPP |  | HSD | PDB | 1*20 | 20 | 20 | 0 | 0 | 0 | 0 | 20
147 | Saidpur 20 MW GTPP |  | HSD | PDB | 1*20 | 20 | 20 | 0 | 0 | 0 | 0 | 20
148 | Rangpur 113 MW PP (Confidence) |  | HFO | IPP | 9*6.984+7*7.015+3.15*2 | 113 | 113 | 6 | 49 | 6 | 49 | 64 |  | Fuel shortage
149 | Sympa Solar Power 8MW |  | Solar | IPP | 8 MW | 8 | 8 | 1 | 0 | 8 | 0
150 | Energypac Power Venture Thakurgaon Ltd. |  | HFO | IPP | 115 | 115 | 115 | 0 | 75 | 70 | 75 | 40 |  | Fuel shortage
151 | Intraco Solar 30 MW |  | Solar | IPP | 1*30 | 30 | 30 | 10 | 0 | 30 | 0
152 | Teesta Solar Limited |  | Solar | BPCL | 16*12.5 | 200 | 200 | 67 | 0 | 130 | 0
| Rangpur Area Total |  |  |  |  | 1030 | 950 | 254 | 294 | 414 | 294 | 229 | 189
| Total |  |  |  |  | 25951 | 25211 | 9084 | 9944 | 10185.6 | 11299 | 8849 | 3884
A. |  | 2024-01-01 | (Yesterday) |  |  |  |  | Monday
1 | Highest Generation : |  |  | 9944 | MW at | 19:00 | hrs | 11 Evening Peak Hour : | [5 empty] | 19:00 | hrs.
2 | Minimum Generation : |  |  | 6598 | MW at | 5:00 | hrs | 12 Max. Demand (Generation end) at evening peak hour : | [5 empty] | 9944 | MW
3 | Day peak Generation : |  |  | 9084 | MW at | 12:00 | hrs | 13 Max. Demand (Substation end) at evening peak hour : | [5 empty] | 9414.97 | MW
4 | Evening peak Generation : |  |  | 9944 | MW at | 19:00 | hrs | 14 Load Shed (Substation end) at evening peak hour : | [5 empty] | 0 | MW
5 | Total Energy Generation : |  | 198.0942 | MKWHr | By Solar | 1.355 | MKWHr
| By Gas : | 86.9054 | MKWHr |  | By Oil: | 14.5141 | MKWHr | 15. Area wise Demand (S/S end), Supply (S/S end) & | [5 empty] | 16. Hourly Load Shed during
| By Coal : | 75.9808 | MKWHr |  | By Hydro: | 2.0555 | MKWHr | Load Shed (S/S end) at Evening peak hour in MW : | [5 empty] | Evening Peak hours :
[5 empty] | By Wind: | 0.03072 | MKWHr | Area | Demand | Supply |  | Loadshed |  | Time |  | Loadshed
6 | Generation Shortfall : |  | For Fuel Limitation = |  |  | 8849 | MW | Dhaka | 3505.07 | 3505.07 |  | 0 |  | 18:00 |  | 0
|  |  | For Plants S/D or M/C prob = |  |  | 3884 | MW | Chittagong | 985 | 985 |  | 0 |  | 19:00 |  | 0
|  |  | Total = |  |  | 12733 | MW | Khulna | 1138.4 | 1138.4 |  | 0 |  | 19:30 |  | 0
7 | Total Gas Supplied : |  |  | 700.88 | MMCFD |  |  | Rajshahi | 928.5 | 928.5 |  | 0 |  | 20:00 |  | 0
8 | Fuel Cost : | i) Gas : | Taka | 90864825.918 | ii) Oil : | Taka | 195531728.21 | Comilla | 830 | 830 |  | 0 |  | 21:00 |  | 0
|  | iii) Coal : | Taka | 485605542.43 | Total | Taka | 772002096.558 | Mymensingh | 773 | 773 |  | 0 |  | 22:00 |  | 0
9 | Power flow through E-W Interconnectors : |  |  |  | i) Energy | 0.0165 | MKWHr. | Sylhet | 319 | 319 |  | 0 |  | 23:00 |  | 0
| ii) During Peak Demand : |  |  | 210 | MW (W to E) at | 19:00 | hrs | Barisal | 281 | 281 |  | 0 |  | 24:00 |  | 0
| iii) Maximum : |  |  | 130 | MW at | 18:30 | hrs | Rangpur | 655 | 655 |  | 0
10 | Maximum Temperature in Dhaka was |  |  |  | 25.3°C |  |  | Total | 9414.97 | 9414.97 |  | 0
B. |  | 2024-01-02 | (Today) |  |  |  | Tuesday |  |  | Probable max. temperature in Dhaka |  |  | 25.0°C
Forecast
1 | Maximum Demand* Evening (Generation end) |  |  |  | 10400 | MW |  | 6 Total Load Shed forecast (Substation end) : |  |  |  |  | 0 | MW
2 | Maximum Generation (Generation end) |  |  |  | 11299 | MW |  | 7 Area wise Load Shed forecast (Substation end) :
3 | Maximum Demand* Day (Generation end) |  |  |  | 9400 | MW
4 | Reserve(Generation end) |  |  |  | 899 | MW |  | Dhaka | Chittagong | Khulna | Rajshahi | Comilla | Mymensingh | Sylhet | Barisal | Rangpur
5 | Total Energy Generation |  |  |  | 207.1781 | MKWHr |  | MW | MW | MW | MW | MW | MW | MW | MW | MW
6 | Actual Minimum Generation up to 8:00 hrs. |  |  |  | 6514 | MW at | 5:00 | 0 | 0 | 0 | 0 | 0 | 0 | 0 | 0 | 0
* Import Through HVDC C/B Interconnector : |  |  |  |  | i) Energy | 14.9687 | MKWHr. | ii) HVDC Flow at Peak Time |  | 543 | MW at | 19:00 | hrs.
* Import Through Comilla C/B Interconnector : |  |  |  |  | i) Energy | 2.2838 | MKWHr. | iii) Maximum HVDC Flow : |  | 776 | MW at | 15:00 | hrs.
*Cost for HVDC, Tripura & Solar energy is not usually included in the total fuel cost.
Water Level of Kaptai Lake at 06:00 hr (ft): |  |  |  |  | (a) Yesterday : | 93.36 |  | (b) Today: | 93.24 |  | (c) Rule Curve: |  | 102.81
.
|  |  |  | Sub Divisional Engineer | [6 empty] | Executive Engineer
|  |  |  | Network Operation Division | [6 empty] | Network Operation Division

## YesterdayGen
2024-01-01 | [21 empty] | BR
Plant Name | Ghorasal TPP (Unit-1&2) | Ghorasal Repowered CCPP:Unit-3 (GT | Ghorasal Repowered CCPP Unit-4 | Ghorasal TPP Unit-5 | Ghorasal 365 MW CCPP Unit-7 | Ghorashal 108 MW PP (Regent) | Ghorashal 78.5 MW PP(MAX) | Haripur 412 MW CCPP | Haripur 360 MW CCPP(HPL) | Plant Removed | Haripur GTPP | Meghnaghat 450 MW CCPP(MPL) | Meghnaghat CCPP(Summit) | Meghnaghat 100 MW(IEL) | Madanganj 102 PP(Summit) | Madanganj-55 MW PP(Summit) | Siddhirganj 335 MW CCPP | 210 MW Siddhirgonj TPP | Siddhirgonj 2*120 MW GTPP | Siddhirganj 100 PP(Dutch Bangla) | Gagnagar 102 MW PP (Digital Power) | Kodda 150 MW PP | Keraniganj 100 MW PP (Powerpac) | Bosila 108 MW PP(CLC) | Pagla (DPA ) | Katpotti 52 MW PP (Sinha) | Kamalaghat 54 MW PP(Banco Energy) | Manikganj 55 MW PP (Northern) | Nababganj 55 MW PP (Southern power ) | Narshingdi 22 MW PP (Doreen) | Summit Ashulia | Summit Madhabdi | Maona 33 MW PP(Summit) | Rupganj 33 MW PP(Summit) | Gazipur 52 MW PP | Tongi 80 MW GTPP | Karnaphuli Hydro PP Unit-1, 2 & 3 | Karnaphuli Hydro PP Unit-4 & 5 | Chattogram TPP-1 | Chattogram TPP-2 | Raozan 25 MW PP | Sikalbaha 225MW CCPP (Gas) | Sikalbaha 225MW CCPP(Oil) | Sikalbaha 150MW GTPP | Sikalbaha 150MW GTPP(Oil) | Plant Removed | Tangail Palli Power Gen 22 MW | Hathazari 100 MW peaking PP | Dohazari -Kalaish 100 MW Peaking | Juldah 100 MW Unit-1 (Acorn) | Chattogram 108 MW PP (ECPV) | Patenga 50MW PP (Baraka) | Barabkunda 22 MW PP (Regent) | Malancha, Ctg. EPZ (United) | Ashuganj TPP Unit- 3 | Ashuganj TPP Unit- 4 | Ashuganj TPP Unit- 5 | Ashuganj 450 MW CCPP(North) | Ashuganj 450 MW CCPP(South) | Ashuganj 225 MW CCPP | Ashuganj 195 MW PP (APSCL-United) | Chandpur 150 MW CCPP | Ashuganj 50 MW PP | Ashuganj 55 MW PP (Precision) | Ashuganj 53MW PP (United) | Ashuganj 51 MW PP (Midland) | B.Baria (Aggreko) 85MW | Titas 50 MW Peaking PP | Jangalia 52 MW PP (Lakdanavi) | Feni 22 MW PP (Doreen) | Feni 11 MW PP (Doreen) | Jangalia 33 MW PP (Summit) | Cumilla 25 MW PP (Summit) | Impoprt (Tripura) | RPCL 210MW CCPP | Jamalpur 95 MW PP(Powerpac) | Tangail 22 MW PP (Doreen) | Sarishabari 3 MW Solar Plant | Fenchugonj CCPP Phase-1 | Fenchugonj CCPP Phase-2 | Fenchugonj 51 MW PP (Barakatullah) | Fenchuganj 44 MW (Energyprima) | Kushiara 163 MW CCPP (KP) | Shajibazar 330 MW CCPP | Shahjibazar GTPP Unit- 8 & 9 | Shahjibazar 86 MW PP (Shahjibazar) | Shahjibazar 50MW PP (EPL) | Sylhet 225 MW CCPP | Sylhet 20 MW GTPP | Sylhet 50 MW PP (EPL) | Sylhet 10MW PP (Desh) | Bibiana-II 341 MW CCPP (Summit) | Shahjahanulla 25 MW PP | Hobiganj 11 MW PP Cofidence-E | Daudkandi 200 MW PP (B.Trac) | Kodda 300 MW PP Unit-2 (Summit) | Keranigonj 300 MW PP (APR) | Bramhangoan 100 MW PP (Aggreko) | Mymensingh 200 MW PP (United) | Aurahati 100MW PP (Aggreko) | Kodda 149 MW PP Unit-1 (Summit) | Teknaf 20MW PP (Solartech) | Juldah 100 MW PP Unit-3 (Acorn) | Chandpur 200 MW (Desh energy) | Ashuganj 150 MW PP (Midland) | Bibiyana-III 400 MW CCPP | Jamalpur 115 MW PP (United) | Gazipur 100 MW PP | Sikalbaha 105 MW PP (Baraka Sikalbaha) | Kaptai 7 MW Solar PP | Anwara 300 MW PP (United) | Jodiac Power | Karnaphuli Power Ltd. | Feni Lanka Power | Chowmuhani 113 MW | Juldah unit-2 (Acorn) | Bibiyana South 400 MW | Meghnaghat 104 MW PP (OPCL) | Sutiakhali 50 MW Solar PP | Manikgonj 162MW PP(MPGL) | Anlima Energy Ltd. | Shahjibazar 100 MW GTPP | Bhairob 54.5 MW | Spectra Solar Plant Ltd. | Chandpur 115(Doreen) | Kanchan Purbachal Power Generation Ltd. | Ashuganj 420 MW CCPP(East) | Mirsharai 150 MW (Oil) | Mirsharai 150 MW (Gas) | SS Power I | Cox's Bazar Wind | Matarbari 2*600 MW (CPGCL) | Meghnaghat Unique power | Summit Meghanghat-2 589 MW(Gas) | EasternBlank | Bheramara (HVDC ) | Bheramara GTPP Unit-3 | Bheramara 410 MW CCPP | Khulna 115 MW PP (KPCL-1 & 3) | Khulna 115 PP MW (KPCL-2) | Khulna 225 MW CCPP | Khulna 60MW | Khulna (Aggreeco) 55MW | Faridpur 50 MW Peaking PP | Gopalganj 100 MW Peaking PP | Noapara 40 MW PP (Khanjahan Ali) | Bhola 225 MW CCPP | Bhola 33 MW PP (Venture) | Barisal 110 MW PP (Summit ) | Barisal GT PP Unit-1& 2 | Baghabari 100 MW GTPP | Baghabari 71 MW GTPP | Baghabari 50 MW Peaking PP | Bera 70 MW Peaking PP | Chapainawabganj 100 MW Peaking PP | Amnura 50 MW PP(Sinha) | Katakhali 50 MW PP (Northern) | Katakhali 50 MW Peaking PP | Natore 52 MW PP (Rajlanka) | Santahar 50 MW Peaking PP | Bogra 22 MW PP (GBB) | Bogura 20 MW PP (Energyprima) | Ullapara 11 MW PP (Summit) | Barapukuria TPP Unit-1 | Barapukuria TPP Unit-2 | Barapukuria 275 MW TPP Unit-3 | Rangpur 20 MW GTPP | Saidpur 20 MW GTPP | Sirajgonj 225MW CCPP Unit-1 (Gas) | Sirajgonj 225MW CCPP Unit-1(Oil) | Sirajgonj 225 MW CCPP Unit-2 (Gas) | Sirajgonj 225 MW CCPP Unit-2 (Oil) | Bhola 95 MW PP (Aggreko) | Noapara 100 MW PP (Bangla Trac) | Sirajgonj 225MW CCPP Unit-3 (Gas) | Sirajgonj 225MW CCPP Unit-3 (Oil) | Sirajgonj 400 MW CCPP Unit-4 | Rupsha 105 MW PP (Orion rupsha) | Baghabari 200 MW PP (Paramount) | Bagura 113 MW PP (Confidence)-2 | Madhumati 100 MW PP | Rangpur 113 MW PP (Confidence) | Sirajgonj 400MW CCPP Unit-4 (Oil) | Sympa Solar Power 8MW | Confidence Power Bogura Unit-1 113 MW | Payra 1320 MW | Bhola Nutan Biddut BD LTD (GAS) | Bhola Nutan Biddut BD LTD (OIL) | United Payra Power Ltd. | Sirajgonj 6.55 MW Solar | Mongla Orion 100 MW Solar PP | Energypac Power Venture Thakurgaon Ltd. | Khulna 330 MW CCPP (OIL) | Khulna 330 MW CCPP (GAS) | Rampal 1320 MW (BIFPCL) | Intraco Solar 30 MW | Barisal 307 MW | Adani Power Jharkhanda Ltd | Teesta Solar Limited | Kulna 225 MW CCPP (GAS) | WesternBlank | Eastern Grid Total | Western Grid Total | Total (MW) | Gas (Public) | HVDC | Gas (Private) | HSD (Private) | HFO (Private) | Coal | Hydro | HSD (Public) | HFO (Public) | Tripura | Solar | Wind | Shortage | Water Level
1:00 | 0 | 0 | 0 | 180 | 0 | 63 | 0 | 370 | 0 |  | 0 | 400 | 0 | 0 | 0 | 0 | 0 | 0 | 0 | 0 | 0 | 0 | 0 | 0 | 0 | 0 | 0 | 0 | 0 | 0 | 18 | 22 | 16 | 22 | 0 | 0 | 46 | 40 | 0 | 0 | 0 | 164 | 0 | 0 | 0 |  | 0 | 0 | 0 | 0 | 0 | 0 | 12 | 17 | 0 | 0 | 0 | 280 | 0 | 0 | 0 | 0 | 48 | 26 | 0 | 10 | 0 | 0 | 0 | 18 | 11 | 33 | 11 | 88 | 75 | 0 | 0 | 0 | 42 | 0 | 53 | 20 | 163 | 0 | 62 | 50 | 0 | 205 | 0 | 0 | 10 | 290 | 21 | 11 | 0 | 0 | 0 | 0 | 0 | 0 | 0 | 0 | 0 | 0 | 0 | 365 | 0 | 0 | 0 | 0 | 0 | 0 | 0 | 0 | 0 | 0 | 0 | 0 | 0 | 0 | 0 | 0 | 0 | 0 | 0 | 0 | 230 | 0 | 0 | 290 | 0 | 610 | 82 | 0 |  | 583 | 0 | 0 | 0 | 0 | 0 | 0 | 0 | 0 | 0 | 0 | 55 | 17 | 0 | 0 | 0 | 0 | 0 | 0 | 0 | 0 | 0 | 0 | 0 | 0 | 0 | 0 | 2 | 0 | 0 | 170 | 0 | 0 | 0 | 0 | 0 | 0 | 0 | 0 | 0 | 0 | 272 | 0 | 0 | 0 | 0 | 0 | 0 | 0 | 0 | 470 | 190 | 0 | 0 | 0 | 0 | 0 | 0 | 0 | 515 | 0 | 307 | 525 | 0 | 0 |  | 4474 | 3106 | 7580 | 2273 | 583 | 1663 | 0 | 0 | 2887 | 86 | 0 | 0 | 88 | 0 | 0 | 0 | 93.38
2:00 | 0 | 0 | 0 | 180 | 0 | 12 | 0 | 371 | 0 |  | 0 | 400 | 0 | 0 | 0 | 0 | 0 | 0 | 0 | 0 | 0 | 0 | 0 | 0 | 0 | 0 | 0 | 0 | 0 | 0 | 18 | 22 | 16 | 22 | 0 | 0 | 46 | 40 | 0 | 0 | 0 | 162 | 0 | 0 | 0 |  | 0 | 0 | 0 | 0 | 0 | 0 | 12 | 17 | 0 | 0 | 0 | 280 | 0 | 0 | 0 | 0 | 48 | 26 | 0 | 10 | 0 | 0 | 0 | 18 | 11 | 33 | 11 | 86 | 85 | 0 | 0 | 0 | 42 | 0 | 5 | 5 | 163 | 0 | 62 | 10 | 0 | 205 | 0 | 0 | 10 | 300 | 21 | 11 | 0 | 0 | 0 | 0 | 0 | 0 | 0 | 0 | 0 | 0 | 0 | 365 | 0 | 0 | 0 | 0 | 0 | 0 | 0 | 0 | 0 | 0 | 0 | 0 | 0 | 0 | 0 | 0 | 0 | 0 | 0 | 0 | 230 | 0 | 0 | 290 | 4 | 590 | 59 | 0 |  | 582 | 0 | 0 | 0 | 0 | 0 | 0 | 0 | 0 | 0 | 0 | 55 | 16 | 0 | 0 | 0 | 0 | 0 | 0 | 0 | 0 | 0 | 0 | 0 | 0 | 0 | 0 | 2 | 0 | 0 | 170 | 0 | 0 | 0 | 0 | 0 | 0 | 0 | 0 | 0 | 0 | 286 | 0 | 0 | 0 | 0 | 0 | 0 | 0 | 0 | 450 | 180 | 0 | 0 | 0 | 0 | 0 | 0 | 0 | 457 | 0 | 250 | 513 | 0 | 0 |  | 4298 | 2961 | 7259 | 2282 | 582 | 1499 | 0 | 0 | 2720 | 86 | 0 | 0 | 86 | 0 | 4 | 0 | 93.38
3:00 | 0 | 0 | 0 | 180 | 0 | 12 | 0 | 370 | 0 |  | 0 | 370 | 0 | 0 | 0 | 0 | 0 | 0 | 0 | 0 | 0 | 0 | 0 | 0 | 0 | 0 | 0 | 0 | 0 | 0 | 18 | 22 | 16 | 22 | 0 | 0 | 46 | 40 | 0 | 0 | 0 | 158 | 0 | 0 | 0 |  | 0 | 0 | 0 | 0 | 0 | 0 | 12 | 22 | 0 | 0 | 0 | 280 | 0 | 0 | 0 | 0 | 48 | 26 | 0 | 10 | 0 | 0 | 0 | 18 | 0 | 8 | 6 | 78 | 87 | 0 | 0 | 0 | 42 | 0 | 5 | 5 | 163 | 0 | 52 | 5 | 0 | 205 | 0 | 0 | 0 | 295 | 0 | 8 | 0 | 0 | 0 | 0 | 0 | 0 | 0 | 0 | 0 | 0 | 0 | 365 | 0 | 0 | 0 | 0 | 0 | 0 | 0 | 0 | 0 | 0 | 0 | 0 | 0 | 0 | 0 | 0 | 0 | 0 | 0 | 0 | 230 | 0 | 0 | 290 | 10 | 588 | 51 | 0 |  | 582 | 0 | 0 | 0 | 0 | 0 | 0 | 0 | 0 | 0 | 0 | 55 | 13 | 0 | 0 | 0 | 0 | 0 | 0 | 0 | 0 | 0 | 0 | 0 | 0 | 0 | 0 | 2 | 0 | 0 | 170 | 0 | 0 | 0 | 0 | 0 | 0 | 0 | 0 | 0 | 0 | 298 | 0 | 0 | 0 | 0 | 0 | 0 | 0 | 0 | 400 | 180 | 0 | 0 | 0 | 0 | 0 | 0 | 0 | 487 | 0 | 200 | 460 | 0 | 0 |  | 4163 | 2847 | 7010 | 2204 | 582 | 1455 | 0 | 0 | 2595 | 86 | 0 | 0 | 78 | 0 | 10 | 0 | 93.38
4:00 | 0 | 0 | 0 | 130 | 0 | 12 | 0 | 297 | 0 |  | 0 | 300 | 0 | 0 | 0 | 0 | 0 | 0 | 0 | 0 | 0 | 0 | 0 | 0 | 0 | 0 | 0 | 0 | 0 | 0 | 18 | 22 | 16 | 22 | 0 | 0 | 46 | 40 | 0 | 0 | 0 | 161 | 0 | 0 | 0 |  | 0 | 0 | 0 | 0 | 0 | 0 | 12 | 32 | 0 | 0 | 0 | 280 | 0 | 0 | 0 | 0 | 48 | 26 | 0 | 10 | 0 | 0 | 0 | 18 | 0 | 8 | 8 | 74 | 100 | 0 | 0 | 0 | 42 | 0 | 5 | 5 | 163 | 0 | 52 | 5 | 0 | 205 | 0 | 0 | 0 | 290 | 0 | 8 | 0 | 0 | 0 | 0 | 0 | 0 | 0 | 0 | 0 | 0 | 0 | 330 | 0 | 0 | 0 | 0 | 0 | 0 | 0 | 0 | 0 | 0 | 0 | 0 | 0 | 0 | 0 | 0 | 0 | 0 | 0 | 0 | 230 | 0 | 0 | 290 | 5 | 588 | 67 | 0 |  | 581 | 0 | 0 | 0 | 0 | 0 | 0 | 0 | 0 | 0 | 0 | 55 | 12 | 0 | 0 | 0 | 0 | 0 | 0 | 0 | 0 | 0 | 0 | 0 | 0 | 0 | 0 | 2 | 0 | 0 | 170 | 0 | 0 | 0 | 0 | 0 | 0 | 0 | 0 | 0 | 0 | 250 | 0 | 0 | 0 | 0 | 0 | 0 | 0 | 0 | 350 | 180 | 0 | 0 | 0 | 0 | 0 | 0 | 0 | 595 | 0 | 150 | 423 | 0 | 0 |  | 3965 | 2768 | 6733 | 2064 | 581 | 1357 | 0 | 0 | 2566 | 86 | 0 | 0 | 74 | 0 | 5 | 0 | 93.37
5:00 | 0 | 0 | 0 | 100 | 0 | 12 | 0 | 284 | 0 |  | 0 | 300 | 0 | 0 | 0 | 0 | 0 | 0 | 0 | 0 | 0 | 0 | 0 | 0 | 0 | 0 | 0 | 0 | 0 | 0 | 18 | 22 | 16 | 22 | 0 | 0 | 46 | 40 | 0 | 0 | 0 | 161 | 0 | 0 | 0 |  | 0 | 0 | 0 | 0 | 0 | 0 | 12 | 32 | 0 | 0 | 0 | 280 | 0 | 0 | 0 | 0 | 48 | 26 | 0 | 10 | 0 | 0 | 0 | 18 | 0 | 8 | 6 | 82 | 101 | 0 | 0 | 0 | 42 | 0 | 5 | 5 | 120 | 0 | 52 | 5 | 0 | 208 | 0 | 0 | 0 | 295 | 0 | 8 | 0 | 0 | 0 | 0 | 0 | 0 | 0 | 0 | 0 | 0 | 0 | 330 | 0 | 0 | 0 | 0 | 0 | 0 | 0 | 0 | 0 | 0 | 0 | 0 | 0 | 0 | 0 | 0 | 0 | 0 | 0 | 0 | 230 | 0 | 0 | 290 | 1 | 589 | 79 | 0 |  | 591 | 0 | 0 | 0 | 0 | 0 | 0 | 0 | 0 | 0 | 0 | 55 | 12 | 0 | 0 | 0 | 0 | 0 | 0 | 0 | 0 | 0 | 0 | 0 | 0 | 0 | 0 | 2 | 0 | 0 | 170 | 0 | 0 | 0 | 0 | 0 | 0 | 0 | 0 | 0 | 0 | 200 | 0 | 0 | 0 | 0 | 0 | 0 | 0 | 0 | 300 | 180 | 0 | 0 | 0 | 0 | 0 | 0 | 0 | 612 | 0 | 150 | 423 | 0 | 0 |  | 3903 | 2695 | 6598 | 2023 | 591 | 1281 | 0 | 0 | 2534 | 86 | 0 | 0 | 82 | 0 | 1 | 0 | 93.37
6:00 | 0 | 0 | 0 | 180 | 0 | 12 | 0 | 300 | 0 |  | 0 | 340 | 0 | 0 | 0 | 0 | 0 | 0 | 0 | 0 | 0 | 0 | 0 | 0 | 0 | 0 | 0 | 0 | 0 | 0 | 18 | 22 | 16 | 22 | 0 | 0 | 46 | 40 | 0 | 0 | 0 | 160 | 0 | 0 | 0 |  | 0 | 0 | 0 | 0 | 0 | 0 | 12 | 42 | 0 | 0 | 0 | 280 | 0 | 0 | 0 | 0 | 45 | 26 | 0 | 10 | 0 | 0 | 0 | 18 | 0 | 8 | 8 | 82 | 99 | 0 | 0 | 0 | 42 | 0 | 5 | 5 | 120 | 0 | 53 | 5 | 0 | 208 | 0 | 0 | 0 | 310 | 0 | 8 | 0 | 0 | 0 | 0 | 0 | 0 | 0 | 0 | 0 | 0 | 0 | 330 | 0 | 0 | 0 | 0 | 0 | 0 | 0 | 0 | 0 | 0 | 0 | 0 | 0 | 0 | 0 | 0 | 0 | 0 | 0 | 0 | 280 | 0 | 0 | 290 | 1 | 588 | 75 | 0 |  | 591 | 0 | 0 | 0 | 0 | 0 | 0 | 0 | 0 | 0 | 0 | 55 | 13 | 0 | 0 | 0 | 0 | 0 | 0 | 0 | 0 | 0 | 0 | 0 | 0 | 0 | 0 | 2 | 0 | 0 | 170 | 0 | 0 | 0 | 0 | 0 | 0 | 0 | 0 | 0 | 0 | 349 | 0 | 0 | 0 | 0 | 0 | 0 | 0 | 0 | 290 | 180 | 0 | 0 | 0 | 0 | 0 | 0 | 0 | 607 | 0 | 150 | 423 | 0 | 0 |  | 4106 | 2830 | 6936 | 2166 | 591 | 1492 | 0 | 0 | 2518 | 86 | 0 | 0 | 82 | 0 | 1 | 0 | 93.36
7:00 | 0 | 0 | 0 | 180 | 0 | 25 | 0 | 341 | 0 |  | 0 | 340 | 0 | 0 | 0 | 0 | 0 | 0 | 0 | 0 | 0 | 0 | 0 | 0 | 0 | 0 | 0 | 0 | 0 | 0 | 18 | 22 | 16 | 22 | 2 | 0 | 46 | 40 | 0 | 0 | 0 | 157 | 0 | 0 | 0 |  | 0 | 0 | 0 | 0 | 0 | 0 | 12 | 34 | 0 | 0 | 0 | 365 | 0 | 0 | 0 | 0 | 45 | 26 | 0 | 10 | 0 | 0 | 0 | 18 | 0 | 8 | 8 | 80 | 73 | 0 | 0 | 0 | 42 | 0 | 5 | 5 | 120 | 0 | 52 | 5 | 0 | 209 | 0 | 0 | 0 | 300 | 0 | 8 | 0 | 0 | 0 | 0 | 0 | 0 | 0 | 1 | 0 | 0 | 0 | 345 | 7 | 0 | 0 | 0 | 0 | 0 | 0 | 0 | 0 | 0 | 0 | 0 | 0 | 0 | 0 | 0 | 0 | 1 | 0 | 0 | 280 | 0 | 0 | 290 | 2 | 588 | 82 | 0 |  | 591 | 0 | 0 | 0 | 0 | 0 | 0 | 0 | 0 | 0 | 0 | 55 | 13 | 0 | 0 | 0 | 0 | 0 | 0 | 0 | 0 | 0 | 0 | 0 | 0 | 0 | 0 | 2 | 0 | 0 | 170 | 0 | 0 | 0 | 0 | 0 | 0 | 0 | 0 | 0 | 0 | 365 | 0 | 0 | 0 | 0 | 0 | 0 | 0 | 0 | 290 | 220 | 0 | 0 | 0 | 1 | 0 | 0 | 0 | 670 | 0 | 150 | 475 | 0 | 0 |  | 4230 | 3002 | 7232 | 2278 | 591 | 1550 | 0 | 9 | 2633 | 86 | 0 | 0 | 80 | 3 | 2 | 0 | 93.35
8:00 | 0 | 0 | 0 | 180 | 0 | 44 | 0 | 367 | 0 |  | 0 | 450 | 0 | 0 | 0 | 0 | 0 | 0 | 0 | 0 | 0 | 5 | 0 | 0 | 0 | 0 | 0 | 0 | 0 | 0 | 18 | 22 | 16 | 22 | 8 | 0 | 46 | 40 | 0 | 0 | 1 | 155 | 0 | 0 | 0 |  | 0 | 0 | 0 | 0 | 0 | 1 | 12 | 8 | 0 | 0 | 0 | 310 | 0 | 0 | 0 | 0 | 45 | 25 | 0 | 32 | 0 | 0 | 0 | 18 | 0 | 17 | 8 | 90 | 34 | 0 | 0 | 0 | 42 | 0 | 53 | 25 | 120 | 0 | 62 | 50 | 0 | 208 | 0 | 0 | 10 | 310 | 22 | 8 | 0 | 0 | 0 | 0 | 9 | 0 | 0 | 7 | 10 | 2 | 2 | 354 | 57 | 17 | 2 | 1 | 0 | 0 | 1 | 0 | 0 | 0 | 0 | 0 | 2 | 0 | 2 | 0 | 0 | 6 | 0 | 0 | 393 | 0 | 0 | 290 | 3 | 588 | 83 | 0 |  | 624 | 0 | 0 | 0 | 0 | 0 | 0 | 0 | 0 | 0 | 0 | 55 | 12 | 0 | 0 | 0 | 0 | 0 | 0 | 0 | 0 | 0 | 0 | 0 | 0 | 0 | 0 | 5 | 0 | 0 | 170 | 0 | 0 | 0 | 0 | 0 | 0 | 0 | 0 | 0 | 0 | 341 | 0 | 0 | 0 | 0 | 1 | 0 | 0 | 0 | 440 | 220 | 0 | 6 | 0 | 11 | 0 | 0 | 0 | 734 | 1 | 171 | 561 | 8 | 0 |  | 4713 | 3360 | 8073 | 2373 | 624 | 1783 | 0 | 119 | 2954 | 86 | 0 | 5 | 90 | 36 | 3 | 0 | 93.35
9:00 | 0 | 0 | 0 | 180 | 0 | 52 | 0 | 401 | 0 |  | 0 | 450 | 0 | 0 | 0 | 0 | 0 | 0 | 0 | 0 | 0 | 16 | 0 | 0 | 0 | 0 | 0 | 0 | 0 | 0 | 18 | 22 | 16 | 22 | 8 | 0 | 46 | 40 | 0 | 0 | 8 | 155 | 0 | 0 | 0 |  | 6 | 4 | 0 | 0 | 0 | 0 | 12 | 5 | 0 | 0 | 0 | 280 | 0 | 116 | 0 | 0 | 45 | 25 | 0 | 43 | 0 | 0 | 2 | 18 | 11 | 25 | 8 | 92 | 35 | 0 | 0 | 0 | 42 | 0 | 53 | 25 | 163 | 0 | 63 | 50 | 0 | 210 | 0 | 0 | 10 | 300 | 22 | 8 | 0 | 0 | 0 | 0 | 9 | 0 | 0 | 13 | 12 | 17 | 8 | 320 | 57 | 17 | 17 | 3 | 45 | 0 | 15 | 34 | 7 | 12 | 0 | 0 | 4 | 0 | 17 | 0 | 0 | 6 | 0 | 0 | 350 | 17 | 0 | 290 | 0 | 626 | 27 | 0 |  | 520 | 0 | 0 | 0 | 0 | 0 | 0 | 0 | 0 | 0 | 0 | 55 | 15 | 0 | 0 | 0 | 0 | 0 | 0 | 0 | 0 | 0 | 0 | 8 | 0 | 0 | 0 | 5 | 0 | 0 | 170 | 0 | 0 | 0 | 0 | 0 | 0 | 0 | 0 | 0 | 0 | 304 | 0 | 0 | 0 | 0 | 6 | 0 | 1 | 0 | 590 | 180 | 0 | 17 | 0 | 15 | 0 | 0 | 0 | 742 | 3 | 283 | 727 | 19 | 0 |  | 5030 | 3660 | 8690 | 2439 | 520 | 1702 | 0 | 322 | 3428 | 86 | 0 | 37 | 92 | 64 | 0 | 0 | 93.34
10:00 | 0 | 0 | 0 | 180 | 0 | 58 | 0 | 346 | 0 |  | 0 | 400 | 0 | 0 | 0 | 2 | 0 | 0 | 0 | 0 | 0 | 16 | 0 | 0 | 0 | 0 | 0 | 0 | 0 | 0 | 19 | 22 | 25 | 20 | 8 | 0 | 46 | 40 | 0 | 0 | 8 | 176 | 0 | 0 | 0 |  | 6 | 40 | 0 | 0 | 0 | 0 | 12 | 2 | 0 | 0 | 0 | 280 | 0 | 140 | 0 | 0 | 20 | 21 | 0 | 43 | 0 | 4 | 16 | 18 | 11 | 25 | 8 | 92 | 35 | 0 | 0 | 0 | 42 | 0 | 50 | 25 | 163 | 0 | 40 | 50 | 0 | 210 | 0 | 0 | 10 | 300 | 22 | 8 | 0 | 0 | 0 | 0 | 9 | 0 | 0 | 17 | 12 | 17 | 6 | 335 | 57 | 17 | 17 | 3 | 45 | 0 | 17 | 34 | 9 | 12 | 0 | 0 | 6 | 0 | 17 | 0 | 0 | 11 | 0 | 0 | 230 | 17 | 0 | 290 | 0 | 617 | 82 | 0 |  | 521 | 0 | 0 | 0 | 0 | 0 | 0 | 0 | 0 | 0 | 0 | 55 | 14 | 0 | 0 | 0 | 0 | 0 | 0 | 0 | 0 | 0 | 0 | 8 | 0 | 0 | 0 | 5 | 0 | 0 | 170 | 0 | 0 | 0 | 0 | 0 | 0 | 0 | 0 | 0 | 0 | 278 | 0 | 0 | 0 | 0 | 6 | 0 | 1 | 0 | 560 | 180 | 0 | 17 | 0 | 20 | 0 | 0 | 0 | 702 | 6 | 240 | 758 | 36 | 0 |  | 4936 | 3577 | 8513 | 2284 | 521 | 1676 | 0 | 340 | 3337 | 86 | 0 | 77 | 92 | 100 | 0 | 0 | 93.34
11:00 | 0 | 0 | 0 | 180 | 0 | 64 | 0 | 342 | 0 |  | 0 | 400 | 0 | 0 | 0 | 15 | 0 | 0 | 0 | 0 | 0 | 16 | 0 | 0 | 0 | 0 | 0 | 0 | 0 | 0 | 19 | 22 | 25 | 20 | 8 | 0 | 46 | 40 | 0 | 0 | 8 | 178 | 0 | 0 | 0 |  | 6 | 40 | 0 | 0 | 0 | 6 | 12 | 0 | 0 | 0 | 0 | 280 | 0 | 147 | 0 | 0 | 0 | 5 | 0 | 43 | 0 | 8 | 16 | 18 | 11 | 25 | 10 | 96 | 35 | 0 | 0 | 0 | 42 | 0 | 50 | 25 | 163 | 0 | 40 | 50 | 0 | 208 | 0 | 0 | 10 | 310 | 22 | 8 | 0 | 0 | 0 | 0 | 9 | 0 | 0 | 19 | 12 | 17 | 6 | 396 | 57 | 17 | 17 | 4 | 45 | 0 | 17 | 34 | 9 | 12 | 0 | 0 | 14 | 0 | 17 | 0 | 0 | 10 | 0 | 0 | 230 | 17 | 0 | 280 | 0 | 582 | 83 | 0 |  | 520 | 0 | 0 | 0 | 0 | 0 | 0 | 0 | 0 | 0 | 0 | 55 | 14 | 0 | 0 | 0 | 0 | 0 | 0 | 0 | 0 | 0 | 0 | 8 | 0 | 0 | 0 | 5 | 0 | 0 | 170 | 0 | 0 | 0 | 0 | 0 | 0 | 0 | 0 | 0 | 0 | 256 | 2 | 0 | 0 | 0 | 6 | 0 | 1 | 0 | 550 | 222 | 0 | 17 | 1 | 25 | 0 | 0 | 0 | 704 | 6 | 240 | 764 | 52 | 0 |  | 4973 | 3618 | 8591 | 2330 | 520 | 1695 | 0 | 361 | 3290 | 86 | 0 | 81 | 96 | 132 | 0 | 0 | 93.33
12:00 | 0 | 0 | 0 | 180 | 0 | 64 | 0 | 344 | 0 |  | 0 | 420 | 0 | 0 | 0 | 15 | 0 | 0 | 0 | 0 | 16 | 16 | 0 | 0 | 0 | 0 | 0 | 0 | 0 | 0 | 0 | 22 | 25 | 20 | 8 | 0 | 46 | 40 | 0 | 0 | 8 | 178 | 0 | 0 | 0 |  | 6 | 40 | 51 | 0 | 0 | 6 | 14 | 0 | 0 | 0 | 0 | 280 | 0 | 141 | 0 | 0 | 0 | 0 | 0 | 43 | 0 | 8 | 29 | 18 | 5 | 25 | 10 | 106 | 35 | 0 | 0 | 1 | 42 | 0 | 47 | 25 | 163 | 0 | 40 | 50 | 0 | 208 | 0 | 0 | 10 | 305 | 23 | 8 | 0 | 3 | 0 | 0 | 9 | 0 | 0 | 19 | 12 | 17 | 13 | 423 | 59 | 17 | 17 | 4 | 85 | 0 | 17 | 70 | 9 | 12 | 0 | 0 | 17 | 0 | 17 | 0 | 0 | 13 | 1 | 0 | 220 | 17 | 0 | 272 | 0 | 619 | 51 | 0 |  | 624 | 0 | 0 | 0 | 0 | 0 | 0 | 0 | 0 | 0 | 0 | 55 | 16 | 16 | 0 | 0 | 0 | 0 | 0 | 42 | 0 | 0 | 0 | 8 | 0 | 0 | 0 | 5 | 0 | 0 | 170 | 0 | 0 | 0 | 0 | 0 | 0 | 0 | 0 | 0 | 0 | 236 | 12 | 0 | 0 | 0 | 6 | 0 | 1 | 0 | 550 | 220 | 0 | 17 | 2 | 34 | 0 | 0 | 0 | 822 | 10 | 252 | 765 | 67 | 0 |  | 5154 | 3930 | 9084 | 2321 | 624 | 1650 | 0 | 505 | 3450 | 86 | 0 | 174 | 106 | 168 | 0 | 0 | 93.33
13:00 | 0 | 0 | 0 | 180 | 0 | 65 | 0 | 381 | 0 |  | 0 | 450 | 0 | 0 | 0 | 15 | 0 | 0 | 0 | 0 | 33 | 28 | 0 | 0 | 0 | 0 | 17 | 0 | 0 | 0 | 18 | 22 | 25 | 20 | 8 | 0 | 46 | 40 | 0 | 0 | 8 | 196 | 0 | 0 | 0 |  | 4 | 60 | 51 | 0 | 0 | 6 | 14 | 0 | 0 | 0 | 0 | 280 | 0 | 131 | 0 | 0 | 0 | 0 | 0 | 43 | 0 | 16 | 48 | 18 | 5 | 25 | 11 | 108 | 35 | 0 | 0 | 1 | 42 | 0 | 50 | 25 | 163 | 0 | 40 | 50 | 0 | 204 | 0 | 0 | 10 | 290 | 23 | 8 | 0 | 30 | 0 | 0 | 9 | 0 | 0 | 18 | 12 | 17 | 13 | 413 | 59 | 17 | 17 | 4 | 70 | 0 | 28 | 70 | 9 | 12 | 0 | 0 | 37 | 0 | 17 | 0 | 13 | 21 | 18 | 0 | 220 | 17 | 0 | 272 | 0 | 618 | 61 | 0 |  | 659 | 0 | 0 | 0 | 0 | 0 | 0 | 0 | 0 | 0 | 0 | 55 | 17 | 16 | 0 | 0 | 0 | 0 | 0 | 51 | 0 | 0 | 0 | 8 | 0 | 0 | 0 | 5 | 0 | 0 | 170 | 0 | 0 | 0 | 0 | 0 | 0 | 0 | 0 | 0 | 0 | 224 | 17 | 0 | 0 | 0 | 6 | 0 | 3 | 0 | 570 | 220 | 0 | 17 | 4 | 68 | 8 | 0 | 0 | 627 | 15 | 307 | 764 | 95 | 0 |  | 5405 | 3926 | 9331 | 2371 | 659 | 1668 | 0 | 622 | 3328 | 86 | 0 | 223 | 108 | 266 | 0 | 0 | 93.32
14:00 | 0 | 0 | 0 | 180 | 0 | 66 | 0 | 405 | 0 |  | 0 | 450 | 0 | 0 | 0 | 15 | 0 | 0 | 0 | 0 | 0 | 16 | 0 | 0 | 0 | 0 | 17 | 0 | 0 | 0 | 18 | 22 | 25 | 20 | 8 | 0 | 46 | 40 | 0 | 0 | 8 | 194 | 0 | 0 | 0 |  | 6 | 66 | 34 | 0 | 0 | 6 | 14 | 0 | 0 | 0 | 0 | 280 | 0 | 132 | 0 | 0 | 0 | 0 | 0 | 43 | 0 | 16 | 34 | 18 | 11 | 25 | 11 | 120 | 34 | 0 | 0 | 1 | 43 | 0 | 53 | 25 | 120 | 0 | 40 | 50 | 0 | 204 | 0 | 0 | 10 | 290 | 23 | 5 | 0 | 0 | 0 | 0 | 9 | 0 | 0 | 15 | 12 | 17 | 18 | 354 | 58 | 17 | 17 | 3 | 15 | 0 | 17 | 52 | 9 | 12 | 0 | 0 | 33 | 0 | 17 | 0 | 17 | 25 | 18 | 0 | 220 | 17 | 0 | 270 | 0 | 614 | 58 | 0 |  | 775 | 0 | 0 | 0 | 0 | 0 | 0 | 0 | 9 | 0 | 0 | 45 | 16 | 0 | 0 | 0 | 0 | 0 | 0 | 50 | 0 | 0 | 0 | 8 | 0 | 0 | 0 | 8 | 0 | 0 | 170 | 0 | 0 | 0 | 0 | 0 | 0 | 0 | 0 | 0 | 0 | 196 | 18 | 0 | 0 | 0 | 6 | 0 | 3 | 0 | 622 | 180 | 0 | 17 | 3 | 60 | 35 | 0 | 0 | 557 | 17 | 307 | 684 | 105 | 0 |  | 5158 | 3891 | 9049 | 2331 | 775 | 1557 | 0 | 483 | 3224 | 86 | 0 | 208 | 120 | 265 | 0 | 0 | 93.33
15:00 | 0 | 0 | 0 | 180 | 0 | 66 | 0 | 407 | 0 |  | 0 | 450 | 0 | 0 | 0 | 0 | 0 | 0 | 0 | 0 | 0 | 0 | 0 | 0 | 0 | 0 | 17 | 0 | 0 | 0 | 18 | 22 | 25 | 20 | 8 | 0 | 46 | 40 | 0 | 0 | 8 | 196 | 0 | 0 | 0 |  | 6 | 37 | 34 | 0 | 0 | 6 | 14 | 0 | 0 | 0 | 0 | 280 | 0 | 128 | 0 | 0 | 0 | 0 | 0 | 10 | 0 | 23 | 0 | 18 | 11 | 33 | 11 | 98 | 34 | 0 | 0 | 1 | 43 | 0 | 53 | 25 | 120 | 0 | 40 | 50 | 0 | 204 | 0 | 0 | 9 | 290 | 22 | 5 | 0 | 0 | 0 | 0 | 9 | 0 | 0 | 12 | 0 | 17 | 12 | 354 | 45 | 17 | 0 | 2 | 0 | 0 | 17 | 0 | 9 | 0 | 0 | 0 | 22 | 0 | 17 | 0 | 17 | 18 | 17 | 0 | 220 | 0 | 0 | 270 | 0 | 635 | 75 | 0 |  | 776 | 0 | 0 | 0 | 0 | 0 | 0 | 0 | 11 | 0 | 0 | 45 | 14 | 0 | 0 | 0 | 0 | 28 | 0 | 50 | 0 | 0 | 0 | 8 | 0 | 0 | 0 | 8 | 0 | 0 | 170 | 0 | 0 | 0 | 0 | 0 | 0 | 0 | 0 | 0 | 0 | 188 | 2 | 0 | 0 | 0 | 6 | 0 | 3 | 0 | 560 | 180 | 0 | 0 | 2 | 43 | 0 | 0 | 0 | 556 | 13 | 252 | 668 | 82 | 0 |  | 4893 | 3665 | 8558 | 2338 | 776 | 1530 | 0 | 238 | 3111 | 86 | 0 | 183 | 98 | 198 | 0 | 0 | 93.31
16:00 | 0 | 0 | 0 | 180 | 0 | 64 | 0 | 404 | 0 |  | 0 | 450 | 0 | 0 | 0 | 0 | 0 | 0 | 0 | 0 | 0 | 0 | 0 | 0 | 0 | 0 | 0 | 0 | 0 | 0 | 18 | 22 | 25 | 20 | 8 | 0 | 46 | 40 | 0 | 0 | 8 | 193 | 0 | 0 | 0 |  | 6 | 66 | 34 | 0 | 0 | 6 | 14 | 2 | 0 | 0 | 0 | 270 | 0 | 151 | 0 | 0 | 0 | 0 | 0 | 5 | 0 | 23 | 0 | 18 | 11 | 33 | 11 | 104 | 34 | 0 | 0 | 0 | 43 | 0 | 53 | 25 | 163 | 0 | 40 | 50 | 0 | 204 | 0 | 0 | 10 | 310 | 16 | 5 | 0 | 0 | 0 | 0 | 9 | 0 | 0 | 7 | 0 | 17 | 0 | 352 | 45 | 17 | 0 | 1 | 0 | 0 | 17 | 0 | 9 | 0 | 0 | 0 | 9 | 0 | 17 | 0 | 17 | 8 | 17 | 0 | 220 | 0 | 0 | 272 | 2 | 637 | 83 | 0 |  | 624 | 0 | 0 | 0 | 0 | 0 | 0 | 0 | 10 | 0 | 0 | 55 | 12 | 0 | 0 | 0 | 0 | 32 | 0 | 50 | 0 | 0 | 0 | 0 | 0 | 0 | 0 | 8 | 0 | 0 | 170 | 0 | 0 | 0 | 0 | 0 | 0 | 0 | 0 | 0 | 0 | 190 | 0 | 0 | 0 | 0 | 0 | 0 | 2 | 0 | 550 | 220 | 0 | 0 | 1 | 23 | 0 | 0 | 0 | 554 | 8 | 230 | 680 | 39 | 0 |  | 4941 | 3458 | 8399 | 2347 | 624 | 1637 | 0 | 193 | 3093 | 86 | 0 | 215 | 104 | 98 | 2 | 0 | 93.31
17:00 | 0 | 0 | 0 | 180 | 0 | 64 | 0 | 400 | 0 |  | 0 | 450 | 0 | 0 | 0 | 0 | 0 | 0 | 0 | 1 | 16 | 8 | 0 | 0 | 0 | 0 | 0 | 5 | 17 | 0 | 18 | 22 | 25 | 20 | 13 | 0 | 46 | 40 | 0 | 0 | 8 | 194 | 0 | 0 | 0 |  | 6 | 66 | 34 | 0 | 0 | 7 | 14 | 2 | 0 | 0 | 0 | 280 | 0 | 155 | 0 | 0 | 0 | 0 | 0 | 5 | 0 | 23 | 0 | 18 | 11 | 33 | 11 | 94 | 34 | 0 | 0 | 0 | 43 | 0 | 53 | 25 | 163 | 0 | 40 | 50 | 0 | 204 | 0 | 0 | 10 | 315 | 16 | 8 | 0 | 0 | 0 | 0 | 9 | 0 | 0 | 1 | 12 | 17 | 2 | 413 | 52 | 17 | 0 | 0 | 0 | 0 | 17 | 0 | 9 | 12 | 0 | 0 | 1 | 17 | 17 | 0 | 17 | 1 | 18 | 25 | 220 | 0 | 0 | 270 | 1 | 635 | 78 | 0 |  | 624 | 0 | 0 | 0 | 0 | 0 | 0 | 0 | 8 | 0 | 0 | 55 | 14 | 0 | 0 | 0 | 0 | 32 | 0 | 50 | 0 | 0 | 0 | 0 | 0 | 0 | 0 | 8 | 0 | 0 | 170 | 0 | 0 | 0 | 0 | 0 | 0 | 0 | 0 | 0 | 0 | 197 | 0 | 0 | 0 | 0 | 20 | 0 | 0 | 0 | 550 | 220 | 0 | 3 | 0 | 3 | 0 | 0 | 0 | 550 | 1 | 230 | 762 | 5 | 0 |  | 5108 | 3502 | 8610 | 2422 | 624 | 1646 | 0 | 337 | 3167 | 86 | 0 | 221 | 94 | 12 | 1 | 0 | 93.3
18:00 | 0 | 0 | 0 | 180 | 0 | 65 | 0 | 402 | 0 |  | 0 | 450 | 0 | 4 | 33 | 10 | 0 | 0 | 0 | 32 | 50 | 98 | 26 | 0 | 0 | 0 | 0 | 35 | 17 | 0 | 18 | 22 | 25 | 20 | 17 | 0 | 46 | 40 | 0 | 0 | 15 | 194 | 0 | 0 | 0 |  | 6 | 66 | 34 | 25 | 0 | 20 | 14 | 2 | 0 | 0 | 0 | 0 | 0 | 121 | 16 | 0 | 15 | 0 | 0 | 11 | 0 | 37 | 8 | 18 | 11 | 33 | 11 | 108 | 34 | 0 | 0 | 0 | 43 | 0 | 53 | 25 | 163 | 0 | 61 | 50 | 0 | 204 | 0 | 0 | 10 | 315 | 16 | 11 | 0 | 50 | 0 | 0 | 28 | 0 | 0 | 0 | 12 | 17 | 26 | 413 | 78 | 105 | 17 | 0 | 95 | 0 | 17 | 114 | 36 | 12 | 0 | 14 | 0 | 35 | 17 | 0 | 17 | 0 | 36 | 17 | 0 | 45 | 0 | 273 | 3 | 698 | 82 | 0 |  | 530 | 0 | 0 | 0 | 32 | 0 | 0 | 0 | 14 | 0 | 16 | 55 | 18 | 16 | 0 | 0 | 0 | 33 | 4 | 85 | 0 | 34 | 16 | 8 | 30 | 0 | 0 | 8 | 0 | 0 | 170 | 0 | 0 | 0 | 0 | 0 | 0 | 0 | 0 | 0 | 0 | 200 | 9 | 0 | 0 | 0 | 43 | 0 | 0 | 0 | 570 | 220 | 0 | 35 | 0 | 0 | 53 | 0 | 0 | 618 | 0 | 299 | 769 | 0 | 0 |  | 5597 | 3885 | 9482 | 1929 | 530 | 1680 | 0 | 1287 | 3397 | 86 | 0 | 462 | 108 | 0 | 3 | 0 | 93.3
18:30 | 0 | 0 | 0 | 0 | 0 | 0 | 0 | 0 | 0 |  | 0 | 0 | 0 | 0 | 0 | 0 | 0 | 0 | 0 | 0 | 0 | 0 | 0 | 0 | 0 | 0 | 0 | 0 | 0 | 0 | 0 | 0 | 0 | 0 | 0 | 0 | 0 | 0 | 0 | 0 | 0 | 0 | 0 | 0 | 0 |  | 0 | 0 | 0 | 0 | 0 | 0 | 0 | 0 | 0 | 0 | 0 | 0 | 0 | 0 | 0 | 0 | 0 | 0 | 0 | 0 | 0 | 0 | 0 | 0 | 0 | 0 | 0 | 0 | 0 | 0 | 0 | 0 | 0 | 0 | 0 | 0 | 0 | 0 | 0 | 0 | 0 | 0 | 0 | 0 | 0 | 0 | 0 | 0 | 0 | 0 | 0 | 0 | 0 | 0 | 0 | 0 | 0 | 0 | 0 | 0 | 0 | 0 | 0 | 0 | 0 | 0 | 0 | 0 | 0 | 0 | 0 | 0 | 0 | 0 | 0 | 0 | 0 | 0 | 0 | 0 | 0 | 0 | 0 | 0 | 0 | 0 | 0 | 0 |  | 0 | 0 | 0 | 0 | 0 | 0 | 0 | 0 | 0 | 0 | 0 | 0 | 0 | 0 | 0 | 0 | 0 | 0 | 0 | 0 | 0 | 0 | 0 | 0 | 0 | 0 | 0 | 0 | 0 | 0 | 0 | 0 | 0 | 0 | 0 | 0 | 0 | 0 | 0 | 0 | 0 | 0 | 0 | 0 | 0 | 0 | 0 | 0 | 0 | 0 | 0 | 0 | 0 | 0 | 0 | 0 | 0 | 0 | 0 | 0 | 0 | 0 | 0 | 0 | 0 |  | 0 | 0 | 0 | 0 | 0 | 0 | 0 | 0 | 0 | 0 | 0 | 0 | 0 | 0 | 0 | 0 | 0
19:00 | 0 | 0 | 0 | 180 | 0 | 65 | 0 | 380 | 0 |  | 0 | 450 | 0 | 19 | 64 | 30 | 0 | 0 | 0 | 73 | 66 | 98 | 37 | 0 | 0 | 0 | 0 | 35 | 17 | 0 | 18 | 22 | 25 | 20 | 17 | 0 | 46 | 40 | 0 | 0 | 17 | 193 | 0 | 0 | 0 |  | 6 | 66 | 34 | 25 | 0 | 20 | 14 | 2 | 0 | 0 | 0 | 0 | 0 | 98 | 16 | 0 | 15 | 0 | 0 | 51 | 0 | 31 | 50 | 18 | 11 | 33 | 17 | 102 | 35 | 0 | 0 | 0 | 43 | 0 | 53 | 25 | 163 | 0 | 62 | 50 | 0 | 203 | 0 | 0 | 10 | 300 | 0 | 11 | 0 | 60 | 0 | 0 | 28 | 0 | 0 | 0 | 12 | 17 | 110 | 413 | 79 | 105 | 17 | 0 | 170 | 0 | 17 | 114 | 48 | 12 | 0 | 17 | 0 | 0 | 17 | 0 | 17 | 0 | 20 | 17 | 0 | 54 | 0 | 270 | 0 | 697 | 81 | 0 |  | 543 | 0 | 0 | 0 | 32 | 0 | 0 | 0 | 18 | 0 | 16 | 55 | 18 | 32 | 0 | 0 | 0 | 33 | 4 | 91 | 0 | 42 | 33 | 8 | 38 | 0 | 0 | 11 | 0 | 0 | 170 | 0 | 0 | 0 | 0 | 0 | 0 | 0 | 0 | 0 | 0 | 207 | 28 | 0 | 0 | 0 | 49 | 0 | 0 | 0 | 622 | 220 | 0 | 35 | 0 | 0 | 75 | 0 | 0 | 622 | 0 | 307 | 767 | 0 | 0 |  | 5868 | 4076 | 9944 | 1877 | 543 | 1711 | 0 | 1670 | 3455 | 86 | 0 | 500 | 102 | 0 | 0 | 0 | 93.28
19:30 | 0 | 0 | 0 | 180 | 0 | 65 | 0 | 357 | 0 |  | 0 | 450 | 0 | 12 | 65 | 30 | 0 | 0 | 0 | 86 | 32 | 98 | 37 | 0 | 0 | 0 | 0 | 17 | 17 | 0 | 18 | 22 | 25 | 20 | 17 | 0 | 46 | 40 | 0 | 0 | 17 | 193 | 0 | 0 | 0 |  | 6 | 66 | 34 | 25 | 0 | 20 | 14 | 0 | 0 | 0 | 0 | 0 | 0 | 0 | 16 | 0 | 20 | 0 | 0 | 43 | 0 | 39 | 52 | 18 | 9 | 33 | 17 | 100 | 40 | 0 | 0 | 0 | 43 | 0 | 53 | 25 | 120 | 0 | 62 | 50 | 0 | 203 | 0 | 0 | 10 | 325 | 0 | 11 | 0 | 60 | 0 | 0 | 28 | 0 | 0 | 0 | 12 | 17 | 128 | 414 | 79 | 105 | 17 | 0 | 170 | 0 | 17 | 98 | 48 | 12 | 0 | 0 | 0 | 0 | 17 | 0 | 17 | 0 | 18 | 17 | 0 | 54 | 0 | 270 | 0 | 695 | 82 | 0 |  | 544 | 0 | 0 | 0 | 32 | 0 | 0 | 0 | 10 | 0 | 16 | 55 | 19 | 32 | 0 | 0 | 0 | 33 | 4 | 92 | 0 | 42 | 41 | 8 | 38 | 0 | 0 | 11 | 0 | 0 | 170 | 0 | 0 | 0 | 0 | 0 | 0 | 0 | 0 | 0 | 0 | 206 | 51 | 0 | 0 | 0 | 49 | 0 | 0 | 0 | 622 | 220 | 0 | 35 | 0 | 0 | 75 | 0 | 0 | 625 | 0 | 307 | 761 | 0 | 0 |  | 5673 | 4098 | 9771 | 1765 | 544 | 1684 | 0 | 1633 | 3450 | 86 | 0 | 509 | 100 | 0 | 0 | 0 | 0
20:00 | 0 | 0 | 0 | 180 | 0 | 65 | 0 | 352 | 0 |  | 0 | 400 | 0 | 0 | 64 | 30 | 0 | 0 | 0 | 87 | 16 | 98 | 37 | 0 | 0 | 0 | 0 | 17 | 17 | 0 | 18 | 22 | 25 | 20 | 17 | 0 | 46 | 40 | 0 | 0 | 17 | 193 | 0 | 0 | 0 |  | 6 | 66 | 34 | 25 | 0 | 20 | 14 | 0 | 0 | 0 | 0 | 0 | 0 | 0 | 100 | 0 | 44 | 3 | 0 | 43 | 0 | 32 | 52 | 18 | 9 | 33 | 17 | 100 | 57 | 0 | 0 | 0 | 43 | 0 | 53 | 25 | 120 | 0 | 62 | 50 | 0 | 203 | 0 | 0 | 10 | 300 | 8 | 11 | 0 | 15 | 0 | 0 | 28 | 0 | 0 | 0 | 12 | 17 | 127 | 414 | 79 | 105 | 17 | 0 | 170 | 0 | 17 | 98 | 48 | 12 | 0 | 0 | 0 | 0 | 17 | 0 | 17 | 0 | 18 | 17 | 0 | 54 | 0 | 270 | 0 | 695 | 80 | 0 |  | 530 | 0 | 0 | 0 | 32 | 0 | 0 | 0 | 10 | 0 | 16 | 55 | 19 | 48 | 0 | 0 | 0 | 33 | 4 | 92 | 0 | 42 | 50 | 8 | 38 | 0 | 0 | 11 | 0 | 0 | 170 | 0 | 0 | 0 | 0 | 0 | 0 | 0 | 0 | 0 | 0 | 214 | 52 | 0 | 0 | 0 | 49 | 0 | 0 | 0 | 622 | 220 | 0 | 35 | 0 | 0 | 75 | 0 | 0 | 624 | 0 | 307 | 761 | 0 | 0 |  | 5646 | 4117 | 9763 | 1809 | 530 | 1702 | 0 | 1576 | 3449 | 86 | 0 | 511 | 100 | 0 | 0 | 0 | 93.29
21:00 | 0 | 0 | 0 | 180 | 0 | 65 | 0 | 371 | 0 |  | 0 | 350 | 0 | 0 | 34 | 15 | 0 | 0 | 0 | 0 | 0 | 98 | 0 | 0 | 0 | 0 | 0 | 0 | 0 | 0 | 18 | 22 | 25 | 20 | 17 | 0 | 46 | 40 | 0 | 0 | 17 | 194 | 0 | 0 | 0 |  | 6 | 66 | 34 | 0 | 0 | 20 | 14 | 0 | 0 | 0 | 0 | 0 | 0 | 22 | 112 | 0 | 41 | 30 | 0 | 43 | 0 | 38 | 52 | 18 | 9 | 33 | 17 | 100 | 74 | 0 | 0 | 0 | 43 | 0 | 53 | 25 | 120 | 0 | 62 | 50 | 0 | 204 | 0 | 0 | 10 | 295 | 16 | 11 | 0 | 0 | 0 | 0 | 28 | 0 | 0 | 0 | 12 | 17 | 135 | 412 | 79 | 70 | 17 | 0 | 100 | 0 | 17 | 98 | 48 | 12 | 0 | 0 | 0 | 0 | 17 | 0 | 17 | 0 | 18 | 17 | 0 | 17 | 0 | 270 | 0 | 695 | 80 | 0 |  | 625 | 0 | 0 | 0 | 0 | 0 | 0 | 0 | 10 | 0 | 16 | 55 | 20 | 48 | 0 | 0 | 0 | 0 | 10 | 92 | 0 | 42 | 48 | 8 | 38 | 0 | 0 | 11 | 0 | 0 | 170 | 0 | 0 | 0 | 0 | 0 | 0 | 0 | 0 | 0 | 0 | 234 | 17 | 0 | 0 | 0 | 34 | 0 | 0 | 0 | 622 | 220 | 0 | 35 | 0 | 0 | 75 | 0 | 0 | 625 | 0 | 307 | 755 | 0 | 0 |  | 5306 | 4117 | 9423 | 1872 | 625 | 1707 | 0 | 1138 | 3444 | 86 | 0 | 451 | 100 | 0 | 0 | 0 | 93.28
22:00 | 0 | 0 | 0 | 180 | 0 | 65 | 0 | 401 | 0 |  | 0 | 350 | 0 | 0 | 17 | 15 | 0 | 0 | 0 | 0 | 0 | 48 | 0 | 0 | 0 | 0 | 0 | 0 | 0 | 0 | 18 | 22 | 25 | 21 | 17 | 0 | 46 | 40 | 0 | 0 | 17 | 192 | 0 | 0 | 0 |  | 6 | 0 | 0 | 0 | 0 | 20 | 14 | 0 | 0 | 0 | 0 | 0 | 0 | 96 | 112 | 0 | 45 | 45 | 0 | 43 | 0 | 0 | 0 | 18 | 9 | 33 | 17 | 96 | 73 | 0 | 0 | 0 | 43 | 0 | 53 | 25 | 120 | 0 | 62 | 50 | 0 | 206 | 0 | 0 | 10 | 290 | 16 | 11 | 0 | 0 | 0 | 0 | 9 | 0 | 0 | 0 | 12 | 17 | 137 | 412 | 59 | 70 | 17 | 0 | 0 | 0 | 17 | 20 | 48 | 12 | 0 | 0 | 0 | 0 | 17 | 0 | 17 | 0 | 0 | 17 | 0 | 17 | 0 | 270 | 0 | 698 | 83 | 0 |  | 766 | 0 | 0 | 0 | 0 | 0 | 0 | 0 | 0 | 0 | 16 | 55 | 20 | 0 | 0 | 0 | 0 | 0 | 0 | 0 | 0 | 0 | 0 | 8 | 0 | 0 | 0 | 8 | 0 | 0 | 170 | 0 | 0 | 0 | 0 | 0 | 0 | 0 | 0 | 0 | 0 | 245 | 0 | 0 | 0 | 0 | 6 | 0 | 0 | 0 | 622 | 220 | 0 | 17 | 0 | 0 | 75 | 0 | 0 | 624 | 0 | 307 | 765 | 0 | 0 |  | 4936 | 3924 | 8860 | 1977 | 766 | 1731 | 0 | 683 | 3456 | 86 | 0 | 65 | 96 | 0 | 0 | 0 | 93.28
23:00 | 0 | 0 | 0 | 180 | 0 | 62 | 0 | 401 | 0 |  | 0 | 350 | 0 | 0 | 2 | 0 | 0 | 0 | 0 | 0 | 0 | 0 | 0 | 0 | 0 | 0 | 0 | 0 | 0 | 0 | 18 | 22 | 25 | 21 | 0 | 0 | 46 | 40 | 0 | 0 | 0 | 173 | 0 | 0 | 0 |  | 0 | 0 | 0 | 0 | 0 | 20 | 14 | 0 | 0 | 0 | 0 | 0 | 0 | 96 | 112 | 0 | 45 | 51 | 0 | 43 | 0 | 0 | 0 | 18 | 9 | 33 | 17 | 90 | 71 | 0 | 0 | 0 | 43 | 0 | 53 | 25 | 120 | 0 | 62 | 50 | 0 | 205 | 0 | 0 | 10 | 290 | 16 | 11 | 0 | 0 | 0 | 0 | 9 | 0 | 0 | 0 | 12 | 17 | 45 | 413 | 59 | 0 | 0 | 0 | 0 | 0 | 17 | 0 | 26 | 12 | 0 | 0 | 0 | 0 | 17 | 0 | 17 | 0 | 0 | 0 | 0 | 0 | 0 | 270 | 0 | 697 | 82 | 0 |  | 775 | 0 | 0 | 0 | 0 | 0 | 0 | 0 | 0 | 0 | 0 | 55 | 22 | 0 | 0 | 0 | 0 | 0 | 0 | 0 | 0 | 0 | 0 | 0 | 0 | 0 | 0 | 5 | 0 | 0 | 170 | 0 | 0 | 0 | 0 | 0 | 0 | 0 | 0 | 0 | 0 | 253 | 0 | 0 | 0 | 0 | 5 | 0 | 0 | 0 | 610 | 220 | 0 | 17 | 0 | 0 | 0 | 0 | 0 | 610 | 0 | 266 | 767 | 0 | 0 |  | 4537 | 3775 | 8312 | 1953 | 775 | 1743 | 0 | 275 | 3390 | 86 | 0 | 0 | 90 | 0 | 0 | 0 | 93.27
24:00 | 0 | 0 | 0 | 180 | 0 | 62 | 0 | 401 | 0 |  | 0 | 400 | 0 | 0 | 0 | 0 | 0 | 0 | 0 | 0 | 0 | 0 | 0 | 0 | 0 | 0 | 0 | 0 | 0 | 0 | 18 | 22 | 17 | 23 | 0 | 0 | 46 | 40 | 0 | 0 | 0 | 173 | 0 | 0 | 0 |  | 0 | 0 | 0 | 0 | 0 | 0 | 14 | 0 | 0 | 0 | 0 | 0 | 0 | 96 | 112 | 0 | 45 | 55 | 0 | 43 | 0 | 0 | 0 | 18 | 9 | 33 | 11 | 90 | 71 | 0 | 0 | 0 | 42 | 0 | 53 | 25 | 163 | 0 | 65 | 50 | 0 | 205 | 0 | 0 | 10 | 300 | 16 | 11 | 0 | 0 | 0 | 0 | 0 | 0 | 0 | 0 | 0 | 0 | 13 | 413 | 8 | 0 | 0 | 0 | 0 | 0 | 17 | 0 | 9 | 0 | 0 | 0 | 0 | 0 | 17 | 0 | 17 | 0 | 0 | 0 | 0 | 0 | 0 | 270 | 0 | 647 | 82 | 0 |  | 757 | 0 | 0 | 0 | 0 | 0 | 0 | 0 | 0 | 0 | 0 | 55 | 21 | 0 | 0 | 0 | 0 | 0 | 0 | 0 | 0 | 0 | 0 | 0 | 0 | 0 | 0 | 5 | 0 | 0 | 170 | 0 | 0 | 0 | 0 | 0 | 0 | 0 | 0 | 0 | 0 | 266 | 0 | 0 | 0 | 0 | 0 | 0 | 0 | 0 | 550 | 220 | 0 | 0 | 0 | 0 | 0 | 0 | 0 | 513 | 0 | 250 | 704 | 0 | 0 |  | 4412 | 3511 | 7923 | 1943 | 757 | 1862 | 0 | 81 | 3104 | 86 | 0 | 0 | 90 | 0 | 0 | 0 | 93.27
KWH | 0 | 0 | 0 | 4221000 | 0 | 1205409 | 0 | 8956800 | 0 |  | 0 | 8959800 | 0 | 35424 | 197150 | 196943 | 0 | 0 | 0 | 196800 | 193968 | 603840 | 101083 | 0 | 0 | 0 | 45900 | 70067 | 67401 | 0 | 432000 | 517680 | 515200 | 502700 | 185419 | 0 | 1091520 | 964000 | 0 | 0 | 169759 | 4143462 | 0 | 0 | 0 |  | 90480 | 702624 | 377080 | 67440 | 0 | 174240 | 316416 | 234720 | 0 | 0 | 0 | 5306300 | 0 | 1759000 | 501818 | 0 | 691560 | 441600 | 0 | 750052 | 0 | 276224 | 372014 | 440115 | 148320 | 623200 | 271740 | 2283840 | 1341120 | 0 | 0 | 3800 | 1013000 | 0 | 985800 | 516816 | 3633790 | 0 | 1256544 | 997440 | 0 | 517760 | 0 | 0 | 198900 | 7338000 | 349440 | 190944 | 0 | 291055 | 0 | 0 | 225600 | 0 | 0 | 133785 | 159360 | 284160 | 682473 | 8936000 | 1035600 | 645878 | 225818 | 24359 | 963240 | 0 | 297744 | 737580 | 380520 | 161280 | 0 | 33600 | 147970 | 61920 | 288545 | 0 | 220680 | 119630 | 192000 | 137520 | 4430000 | 286036 | 0 | 6779999 | 30720 | 15309090 | 1313636 | 0 |  | 14968727 | 0 | 0 | 0 | 88320 | 0 | 0 | 0 | 72000 | 0 | 78750 | 1414000 | 372400 | 183648 | 0 | 0 | 0 | 183332 | 25839 | 689968 | 0 | 139239 | 143907 | 108389 | 150046 | 0 | 0 | 133884 | 0 | 0 | 4111900 | 0 | 0 | 0 | 0 | 0 | 0 | 0 | 0 | 0 | 0 | 6047745 | 230352 | 0 | 0 | 0 | 251520 | 0 | 16462 | 0 | 13399000 | 4979291 | 0 | 315600 | 17640 | 298080 | 418752 | 0 | 0 | 14858177 | 82049 | 5978200 | 15544450 | 511250 | 0 |  | 112281260 | 85812917 | 198094177 | 48428185 | 14968727 | 38477217 | 0 | 11003231 | 75980816 | 2055520 | 0 | 3510896 | 2283840 | 1355025 | 30720 | 0
Fuel Cost | 0 | 0 | 0 | 6289290 | 0 | 1603193.97 | 0 | 9404640 | 0 |  | 0 | 9766182 | 0 | 396040.32 | 2612237.5 | 2609494.75 | 0 | 0 | 0 | 2877216 | 2729129.76 | 9788246.4 | 931985.26 | 0 | 0 | 0 | 583848 | 945904.5 | 903847.41 | 0 | 324000 | 0 | 0 | 0 | 3153977.19 | 0 | 294710.4 | 260280 | 0 | 0 | 2775559.65 | 4309200.48 | 0 | 0 | 0 |  | 1180764 | 11719768.32 | 6417901.6 | 911114.4 | 0 | 2015956.8 | 401848.32 | 781617.6 | 0 | 0 | 0 | 5889993 | 0 | 2040440 | 647345.22 | 0 | 781462.8 | 657984 | 0 | 1252586.84 | 0 | 4770388.48 | 5003588.3 | 602957.55 | 111240 | 1090600 | 203805 | 16397971.2 | 1461820.8 | 0 | 0 | 60572 | 1387810 | 0 | 1715292 | 894091.68 | 4178858.5 | 0 | 2437695.36 | 2274163.2 | 0 | 522937.6 | 0 | 0 | 393822 | 7338000 | 262080 | 145117.44 | 0 | 3972900.75 | 0 | 0 | 3041088 | 0 | 0 | 1563946.65 | 1644595.2 | 3881625.6 | 9056416.71 | 8221120 | 12592896 | 9339395.88 | 2856597.7 | 379026.04 | 11308437.6 | 0 | 3165018.72 | 10008960.6 | 4904902.8 | 1899878.4 | 0 | 435120 | 2138166.5 | 785764.8 | 3283642.1 | 0 | 2882080.8 | 1429578.5 | 2874240 | 1811138.4 | 0 | 0 | 0 | 0 | 0 | 0 | 0 | 0 |  | 44906181 | 0 | 0 | 0 | 919411.2 | 0 | 0 | 0 | 1296720 | 0 | 1131637.5 | 1583680 | 722456 | 2001763.2 | 0 | 0 | 0 | 3074477.64 | 451924.11 | 10791099.52 | 0 | 2305797.84 | 2433467.37 | 1477342.07 | 2531276.02 | 0 | 0 | 101350.188 | 0 | 0 | 34868912 | 0 | 0 | 0 | 0 | 0 | 0 | 0 | 0 | 0 | 0 | 5987267.55 | 3095930.88 | 0 | 0 | 0 | 3194304 | 0 | 181905.1 | 0 | 111211700 | 5078876.82 | 0 | 2335440 | 199508.4 | 3496478.4 | 6419468.16 | 0 | 0 | 135060828.93 | 0 | 71559054 | 132905047.5 | 0 | 0 |  | 251987115.35 | 591323305.398 | 843310420.748 | 47573088.538 | 44906181 | 43291737.38 | 0 | 142256458.75 | 485605542.43 | 554990.4 | 0 | 53275269.46 | 16397971.2 | 9449181.59 | 0 | 0
Yesterday Day Peak | 0 | 0 | 0 | 180 | 0 | 64 | 0 | 344 | 0 |  | 0 | 420 | 0 | 0 | 0 | 15 | 0 | 0 | 0 | 0 | 16 | 16 | 0 | 0 | 0 | 0 | 0 | 0 | 0 | 0 | 0 | 22 | 25 | 20 | 8 | 0 | 46 | 40 | 0 | 0 | 8 | 178 | 0 | 0 | 0 |  | 6 | 40 | 51 | 0 | 0 | 6 | 14 | 0 | 0 | 0 | 0 | 280 | 0 | 141 | 0 | 0 | 0 | 0 | 0 | 43 | 0 | 8 | 29 | 18 | 5 | 25 | 10 | 106 | 35 | 0 | 0 | 1 | 42 | 0 | 47 | 25 | 163 | 0 | 40 | 50 | 0 | 208 | 0 | 0 | 10 | 305 | 23 | 8 | 0 | 3 | 0 | 0 | 9 | 0 | 0 | 19 | 12 | 17 | 13 | 423 | 59 | 17 | 17 | 4 | 85 | 0 | 17 | 70 | 9 | 12 | 0 | 0 | 17 | 0 | 17 | 0 | 0 | 13 | 1 | 0 | 220 | 17 | 0 | 272 | 0 | 619 | 51 | 0 |  | 624 | 0 | 0 | 0 | 0 | 0 | 0 | 0 | 0 | 0 | 0 | 55 | 16 | 16 | 0 | 0 | 0 | 0 | 0 | 42 | 0 | 0 | 0 | 8 | 0 | 0 | 0 | 5 | 0 | 0 | 170 | 0 | 0 | 0 | 0 | 0 | 0 | 0 | 0 | 0 | 0 | 236 | 12 | 0 | 0 | 0 | 6 | 0 | 1 | 0 | 550 | 220 | 0 | 17 | 2 | 34 | 0 | 0 | 0 | 822 | 10 | 252 | 765 | 67 | 0 |  | 9084 | DayPeak
Yesterday Evening Peak | 0 | 0 | 0 | 180 | 0 | 65 | 0 | 380 | 0 |  | 0 | 450 | 0 | 19 | 64 | 30 | 0 | 0 | 0 | 73 | 66 | 98 | 37 | 0 | 0 | 0 | 0 | 35 | 17 | 0 | 18 | 22 | 25 | 20 | 17 | 0 | 46 | 40 | 0 | 0 | 17 | 193 | 0 | 0 | 0 | 0 | 6 | 66 | 34 | 25 | 0 | 20 | 14 | 2 | 0 | 0 | 0 | 0 | 0 | 98 | 16 | 0 | 15 | 0 | 0 | 51 | 0 | 31 | 50 | 18 | 11 | 33 | 17 | 102 | 35 | 0 | 0 | 0 | 43 | 0 | 53 | 25 | 163 | 0 | 62 | 50 | 0 | 203 | 0 | 0 | 10 | 300 | 0 | 11 | 0 | 60 | 0 | 0 | 28 | 0 | 0 | 0 | 12 | 17 | 110 | 413 | 79 | 105 | 17 | 0 | 170 | 0 | 17 | 114 | 48 | 12 | 0 | 17 | 0 | 0 | 17 | 0 | 17 | 0 | 20 | 17 | 0 | 54 | 0 | 270 | 0 | 697 | 81 | 0 |  | 543 | 0 | 0 | 0 | 32 | 0 | 0 | 0 | 18 | 0 | 16 | 55 | 18 | 32 | 0 | 0 | 0 | 33 | 4 | 91 | 0 | 42 | 33 | 8 | 38 | 0 | 0 | 11 | 0 | 0 | 170 | 0 | 0 | 0 | 0 | 0 | 0 | 0 | 0 | 0 | 0 | 207 | 28 | 0 | 0 | 0 | 49 | 0 | 0 | 0 | 622 | 220 | 0 | 35 | 0 | 0 | 75 | 0 | 0 | 622 | 0 | 307 | 767 | 0 | 0 |  | 9944 | EvPeak
Forecast for Evening | 0 | 0 | 0 | 180 | 0 | 66 | 0 | 400 | 0 |  | 0 | 450 | 0 | 90 | 85 | 30 | 0 | 0 | 0 | 90 | 90 | 98 | 40 | 0 | 0 | 0 | 17 | 35 | 17 | 0 | 18 | 22 | 25 | 30 | 17 | 0 | 46 | 40 | 0 | 0 | 17 | 190 | 0 | 0 | 0 |  | 6 | 72 | 51 | 25 | 0 | 20 | 17 | 20 | 0 | 0 | 0 | 300 | 0 | 98 | 16 | 0 | 48 | 25 | 0 | 43 | 0 | 30 | 52 | 18 | 11 | 33 | 17 | 140 | 70 | 0 | 0 | 0 | 42 | 0 | 50 | 25 | 163 | 0 | 63 | 50 | 0 | 210 | 0 | 0 | 10 | 325 | 24 | 11 | 0 | 130 | 0 | 0 | 37 | 0 | 17 | 0 | 12 | 17 | 50 | 400 | 79 | 105 | 17 | 0 | 300 | 17 | 17 | 100 | 48 | 12 | 0 | 17 | 0 | 17 | 17 | 0 | 17 | 0 | 20 | 17 | 0 | 54 | 0 | 270 | 10 | 750 | 82 | 0 |  | 793 | 0 | 0 | 0 | 16 | 0 | 0 | 0 | 40 | 0 | 8 | 55 | 20 | 110 | 0 | 0 | 0 | 33 | 20 | 91 | 35 | 40 | 40 | 52 | 38 | 0 | 0 | 11 | 0 | 0 | 170 | 0 | 0 | 0 | 0 | 0 | 0 | 0 | 0 | 0 | 0 | 200 | 72 | 0 | 0 | 0 | 49 | 0 | 0 | 0 | 622 | 220 | 0 | 72 | 0 | 0 | 75 | 0 | 0 | 612 | 0 | 250 | 748 | 0 | 0 |  | 8857 | 5363 | 14220 | 3856 | 902 | 2102 | 0 | 2991 | 3387 | 201 | 0 | 631 | 150 | 0 | 0 | 0 | 107.24
Forecast for Day | 0 | 0 | 0 | 180 | 0 | 66 | 0 | 400 | 0 | 0 | 0 | 450 | 0 | 90 | 85 | 15 | 0 | 0 | 0 | 90 | 90 | 16 | 35 | 0 | 0 | 0 | 0 | 0 | 0 | 0 | 15 | 22 | 25 | 30 | 8 | 0 | 46 | 40 | 0 | 0 | 8 | 180 |  | 0 | 0 | 0 | 6 | 0 | 51 | 12 | 0 | 6 | 17 | 10 | 0 | 0 | 0 | 100 | 0 | 98 | 16 | 0 | 48 | 25 | 0 | 43 | 0 | 0 | 52 | 18 | 10 | 33 | 12 | 128 | 70 | 0 | 0 | 1.6 | 42 | 0 | 50 | 25 | 163 | 0 | 63 | 50 | 0 | 210 | 0 | 0 | 10 | 325 | 22 | 8 | 0 | 80 | 0 | 0 | 19 | 0 | 17 | 20 | 12 | 17 | 6 | 400 | 57 | 17 | 17 | 5 | 200 | 17 | 17 | 100 | 9 | 12 | 0 | 0 | 50 | 0 | 17 | 0 | 17 | 35 | 18 | 17 | 0 | 17 | 0 | 270 | 10 | 700 | 82 | 0 |  | 793 | 0 | 0 | 0 | 0 | 0 | 0 | 0 | 0 | 0 | 0 | 55 | 20 | 110 | 0 | 0 | 0 | 0 | 0 | 50 | 35 | 34 | 0 | 8 | 0 | 0 | 0 | 11 | 0 | 0 | 170 | 0 | 0 | 0 | 0 | 0 | 0 | 0 | 0 | 0 | 0 | 200 | 72 | 0 | 0 | 0 | 6 | 0 | 8 | 0 | 622 | 220 |  | 17 | 6 | 100 | 70 | 0 |  | 550 | 30 | 250 | 748 | 130 | 0 |  |  |  |  | gas | hvdc | hsd | coal | hfo | tripura | solar | wind | hydro
Generation at 08:00(Today) | 0 | 0 | 0 | 180 | 0 | 49 | 0 | 402 | 0 | 0 | 0 | 420 | 0 | 0 | 0 | 0 | 0 | 0 | 0 | 0 | 0 | 8 | 0 | 0 | 0 | 0 | 0 | 0 | 0 | 0 | 18 | 22 | 17 | 30 | 4 | 0 | 46 | 40 | 0 | 0 | 4 | 147 | 0 | 0 | 0 | 0 | 3 | 0 | 0 | 0 | 0 | 3 | 17 | 8 | 0 | 0 | 0 | 0 | 0 | 96 | 110 | 0 | 41 | 15 | 0 | 43 | 0 | 0 | 1 | 16 | 7 | 33 | 11 | 92 | 70 | 0 | 0 | 0 | 42 | 0 | 50 | 25 | 163 | 0 | 64 | 50 | 0 | 208 | 0 | 0 | 10 | 325 | 16 | 8 | 0 | 0 | 0 | 0 | 9 | 0 | 0 | 6 | 12 | 11 | 6 | 303 | 57 | 4 | 17 | 1 | 10 | 0 | 9 | 5 | 1 | 12 | 0 | 0 | 2 | 0 | 12 | 0 | 0 | 7 | 0 | 0 | 0 | 17 | 0 | 270 | 6 | 696 | 82 | 0 | 0 | 776 | 0 | 0 | 0 | 0 | 0 | 0 | 0 | 0 | 0 | 0 | 55 | 18 | 0 | 0 | 0 | 0 | 0 | 0 | 0 | 0 | 0 | 0 | 8 | 0 | 0 | 0 | 5 | 0 | 0 | 170 | 0 | 0 | 0 | 0 | 0 | 0 | 0 | 0 | 0 | 0 | 331 | 0 | 0 | 0 | 0 | 6 | 0 | 0 | 0 | 590 | 220 | 0 | 0 | 0 | 15 | 0 | 0 | 0 | 570 | 1 | 210 | 693 | 6 | 0 | 0 |  |  |  | 86905402 | 14968727 | 0 | 75980816 | 14514127 | 2283840 | 1355025 | 30720 | 2055520
[8 empty] | 299430 | [13 empty] | 299565 | [26 empty] | 399366 | 399587 | [7 empty] | 299667 | 299280 | [15 empty] | 299772 | [10 empty] | 299755 | [9 empty] | 299472 |  |  | 299523 |  | 299563 |  | 399588 | 399244 | 299281 | 299229 | 299524 |  | 399747 |  |  |  | 399575 | 399337 | 399467 | 399589 | 299230 | 765 | [6 empty] | 399245 |  | 299282 | 399274 |  | 399223 |  | 399630 | [12 empty] | 599468 |  |  |  | 230 | [27 empty] | 499696 | 599787 |  | 499268 | 599634 | 43212 |  |  | 499270 | 599730 | [8 empty] | 599726 | [9 empty] | 86.9054 | 14.9687 | 0 | 75.9808 | 14.5141 | 2.2838 | 1.355 | 0.03072 | 2.0555
| Minimum Generation |  | 6598 | 5:00
| Highest Generation |  | 9944 | 19:00 | [200 empty] | 198.0942
| Day Peak Generation |  | 9084 | 12:00
| Evening Peak Generation |  | 9944 | 19:00 | [200 empty] | 202699852
| HVDC Max Flow |  | 776 | 15:00 | [200 empty] | 202.6999
| HVDC EvPeak Flow |  | 543 | 19:00
| Load factor L.F |  | 83% | [166 empty] | 1275.5

## P1
POWER GRID COMPANY OF BANGLADESH LTD.
NATIONAL LOAD DESPATCH CENTER
DAILY REPORT
[7 empty] | Reporting Date : | 2024-01-02
Till now the maximum generation is : - |  |  |  | 15648 | 21:00 | Hrs on | 2023-04-19
The Summary of Yesterday's |  |  | 2024-01-01 | Generation & Demand |  | Today's Actual Min Gen. & Probable Gen. & Demand
Day Peak Generation : |  |  | 9084 | MW Hour : | 12:00 | Min. Gen. at | 5:00 | 6514
Evening Peak Generation : |  |  | 9944 | MW Hour : | 19:00 | Available Max Generation : |  | 11299
E.P. Demand (at gen end) : |  |  | 9944 | MW Hour : | 19:00 | Max Demand (Evening) : |  | 10400
Maximum Generation : |  |  | 9944 | MW Hour : | 19:00 | Reserve(Generation end) |  | 899
Total Gen. (MKWH) : |  |  | 198.0942 | System Load Factor : | 83% | Load Shed : |  | 0
EXPORT / IMPORT THROUGH EAST-WEST INTERCONNECTOR
Export from East grid to West grid :- Maximum |  |  |  | 130 | MW at | 18:30 | Energy
Import from West grid to East grid :- Maximum |  |  |  | - | MW at | - | Energy | -
|  | Water Level of Kaptai Lake at 6:00 A M on |  | 2024-01-02
Actual : |  | 93.24 | Ft.(MSL) , | Rule curve : | 102.81 | Ft.( MSL )
Gas Consumed : |  | Total = | 700.88 | MMCFD. | Oil Consumed (PDB) :
HSD :
FO :
Cost of the Consumed Fuel (PDB+Pvt) : |  |  | Gas : | 90864825.918
: |  |  | Coal : | 485605542.43 | Oil : | 195531728.21 | Total : | 772002096.558
Load Shedding & Other Information
Area |  | Yesterday |  |  |  | Today
|  |  |  | Estimated Demand (S/S end) |  | Estimated Shedding (S/S end) |  | Rates of Shedding
|  | MW |  | MW |  |  | MW | (On Estimated Demand)
Dhaka |  | 0 | 0:00 | 3596.7755 |  |  | 0 | 0%
Chittagong Area |  | 0 | 0:00 | 982.3952 |  |  | 0 | 0%
Khulna Area |  | 0 | 0:00 | 1374.3707 |  |  | 0 | 0%
Rajshahi Area |  | 0 | 0:00 | 1192.9441 |  |  | 0 | 0%
Cumilla Area |  | 0 | 0:00 | 982.4152 |  |  | 0 | 0%
Mymensingh Area |  | 0 | 0:00 | 729.8039 |  |  | 0 | 0%
Sylhet Area |  | 0 | 0:00 | 410.003 |  |  | 0 | 0%
Barisal Area |  | 0 | 0:00 | 340.8433 |  |  | 0 | 0%
Rangpur Area |  | 0 | 0:00 | 666.6492 |  |  | 0 | 0%
Total |  | 0 |  | 10276.2001 |  |  | 0
Information of the Generating Units under shut down.
|  | Planned Shut- Down |  |  | Forced Shut- Down
1) Barapukuria ST: Unit- 1,2
2) Ghorasal-3,7
3) Shajibazar 330 MW
4) Baghabari-71,100 MW
5) Raozan unit-2
6) Siddhirganj 210 MW .
Outage | Restore | Additional Information of Machines, lines, Interruption / Forced Load shed etc. | [5 empty] | Remark
Time | Time
08:01 |  | Tangail Palli Power Gen 22 MW Syncronized
08:05 |  | Juldah unit-2 (Acorn) Syncronized
08:05 |  | Feni 11 MW PP (Doreen) Syncronized
08:05 |  | Chowmuhani 113 MW Syncronized
08:07 | 18:29 | Aminbazar-Mirpur 132kV Ckt-1 Scheduled S/D from Aminbazar 400/230/132kV end Due to Jack bus conductor change
08:07 | 18:29 | Aminbazar-Mirpur 132kV Ckt-1 Scheduled S/D from Aminbazar 400/230/132kV end Due to Jack bus conductor change
08:10 |  | Chowmuhani-Feni 132 kV Ckt-1 Scheduled S/D from Feni 132/33kV end Due to AMS-2023-24 and from Chowmuhani
132/33kV end Due to For annual maintenance.
08:12 |  | Ashuganj CCPP 225 MW Syncronized with remarks:- GT
08:12 |  | Ashuganj CCPP 225MW GT was sync.
08:13 |  | Natore 52 MW PP (Rajlanka) Syncronized
08:19 |  | Patenga 50MW PP (Baraka) Tripped
08:20 | 11:12 | Faridpur 132/33kV S/S Transformer-3 LT Scheduled S/D Due to 33kV Faridpur feeder Y-phase Bus loop Red hot maintenance.
08:25 | 17:04 | Kaliakoir 400/230/132kV S/S 400/230kV TR2 LT Scheduled S/D Due to Tan Delta Test
08:25 | 17:04 | Kaliakoir 400/230/132kV S/S 400/230kV TR2 HT Scheduled S/D Due to Tan Delta Test
08:26 |  | Anwara 300 MW PP (United) Syncronized
08:28 | 18:36 | Baroirhat-PHP 132 kV Ckt-1 Scheduled S/D from Baroirhat 132/33kV end Due to For work in PHP S/S
08:28 | 17:37 | Baghabari-Sirajganj 230 kV Ckt-1 Scheduled S/D from Baghabari 230/132kV end Due to A/M and from Sirajgonj 230
end Due to Annual Maintenance
08:29 | 16:58 | HVDC Bheramera- Jhenaidah 230kV Ckt-1 Scheduled S/D from Jhenaidah 230/132kV end Due to annual maintenance and from
BIPTC end Due to Shutdown is taken from Jhenaidah end
08:29 | 12:21 | Mahasthangarh 132/33kV S/S 33KV Main bus T-1 Scheduled S/D Due to 33kv Bus & Feeder maintenance |  |  |  |  | 7.0 MW load interrup.
08:31 | 12:15 | Mahasthangarh 132/33kV S/S 33KV Main bus T-2 Scheduled S/D Due to 33kv Bus & Feeder maintenance |  |  |  |  | 6.0 MW load interrup.
08:32 |  | Mirsharai 150 MW Syncronized
08:36 | 18:16 | Bakulia-MSML 132 kV Ckt-2 Scheduled S/D from Bakulia 132/33kV end Due to Annual maintenance.
08:39 |  | Feni Lanka Power Syncronized
08:44 |  | Hathazari 100 MW peaking PP Syncronized
08:45 | 18:38 | Feni-PHP 132kV Ckt-1 Scheduled S/D from Feni 132/33kV end Due to Annual Maintenance of Php Shat Down |  |  |  |  | 1.0 MW load interrup.
Feni 132/33kV end.
08:47 |  | Jangalia 52 MW PP (Lakdanavi) Syncronized
08:49 | 17:30 | Jaldhaka-Saidpur 132kV Ckt-2 Scheduled S/D from Jaldhaka 132/33kV end Due to Annual Maintenance. and from Saidpur
132/33kV end Due to Annual Maintenance.
09:12 | 16:42 | Hathazari-Kaptai 132kV Ckt-1 Scheduled S/D from Hathazari 230/132/33kV end Due to Annual Maintenance
09:16 | 11:10 | Faridpur 132/33kV S/S Transformer-3 HT Scheduled S/D Due to 33kV Faridpur feeder Y-phase Bus loop Red hot maintenance.
09:18 | 12:53 | Siddhirganj-Siddhirganj (Orion)132kV Ckt-1 Scheduled S/D from Siddhirganj 132/33kV end Due to Annual maintenance work.
09:21 | 10:36 | Faridpur 132/33kV S/S Transformer-1 LT Scheduled S/D Due to 33kV Faridpur feeder Y-phase Bus loop Red hot maintenance. |  |  |  |  | 15.0 MW load interrup.
09:22 | 10:35 | Faridpur 132/33kV S/S Transformer-1 HT Scheduled S/D Due to 33kV Faridpur feeder Y-phase Bus loop Red hot maintenance. |  |  |  |  | 15.0 MW load interrup.
09:22 | 17:46 | Bibiyana-Fenchuganj 230 kV Ckt-1 Scheduled S/D from Bibiana 400/230kV end Due to AM and from Fenchuganj 230/132/33kV
end Due to Annual Maintenance
| 09:28 | Gopalganj 132/33kV S/S T1 HT is restored.
| 09:29 | Gopalganj 132/33kV S/S T1 LT is restored.
09:36 |  | Madanganj-55 MW PP(Summit) Syncronized
09:39 | 16:44 | Aminbazar 400/230/132kV S/S 230/132kv Tr-03 LT Scheduled S/D Due to Annual Maintenance
09:40 | 16:42 | Aminbazar 400/230/132kV S/S 230/132kv Tr-03 HT Scheduled S/D Due to Annual Maintenance
09:49 |  | Titas 50 MW Peaking PP Syncronized
09:50 | 16:45 | Mymensingh 132/33kV S/S Transformer-3 (424T) HT Scheduled S/D Due to A/M
09:50 | 16:51 | Kallyanpur-Lalbag 132kV Ckt-2 Scheduled S/D from Kallyanpur 132/33kV end Due to Dead Line Checking.
10:01 |  | Patenga 50MW PP (Baraka) Syncronized
10:03 | 17:29 | Rampura-Ullon-2 132kV Ckt-1 Scheduled S/D from Rampura 230/132kV end Due to Command by NLDC.
10:22 | 17:04 | Ashuganj-Bhulta 400 kV Ckt-1 Scheduled S/D from Bhulta 400/230kV end.
10:36 | 17:02 | Savar 132/33kV S/S Bus-A Scheduled S/D Due to Annual maintenance
10:42 | 12:52 | Savar 132/33kV S/S T-1 HT Scheduled S/D Due to Annual maintenance
10:42 | 12:52 | Savar 132/33kV S/S T-1 LT Scheduled S/D Due to Annual maintenance
10:44 |  | Ashuganj 55 MW PP (Precision) Shutdown
10:45 |  | Ashuganj 50 MW PP Shutdown
10:55 |  | Rupsha 105 MW PP (Orion rupsha) Syncronized
11:03 |  | Chapainawabganj 100 MW Peaking PP Syncronized
11:05 | 14:38 | Brahmanbaria-Shahjibazar 132 kV Ckt-1 Scheduled S/D from Brahmanbaria 132/33kV end Due to Annual maintenance and
from Shahjibazar 132/33kV end Due to Annual Maintenance.
11:06 |  | Dohazari -Kalaish 100 MW Peaking Syncronized
11:08 |  | Barisal 110 MW PP (Summit ) Syncronized
11:30 |  | Gagnagar 102 MW PP (Digital Power) Syncronized
11:45 |  | Kodda 300 MW PP Unit-2 (Summit) Syncronized
11:51 |  | Chandpur 115(Doreen) Syncronized
12:00 |  | Day peak Generation :9084 MW
12:08 |  | Bhairob 54.5 MW Syncronized
12:36 |  | Rampal Unit-2 was forced shutdown due to TDBFP recirculation line heavy leakage.
12:43 |  | Kamalaghat 54 MW PP(Banco Energy) Syncronized
12:48 |  | Rampal 1320 MW (BIFPCL) Syncronized with remarks:- u2 was sd at 1248
12:48 |  | Rampal 1320 MW (BIFPCL) Shutdown with remarks:- u2
12:49 |  | Madanganj-55 MW PP(Summit) Shutdown
12:53 | 16:38 | Savar 132/33kV S/S T-2 HT Scheduled S/D Due to Annual maintenance
12:53 | 16:38 | Savar 132/33kV S/S T-2 LT Scheduled S/D Due to Annual maintenance
12:56 |  | Energypac Power Venture Thakurgaon Ltd. Syncronized
| 13:03 | Khulna (S)-Rampal Ckt-1 is restored.
13:25 |  | Faridpur 50 MW Peaking PP Syncronized
13:46 |  | Kodda 300 MW PP Unit-2 (Summit) Shutdown
13:53 |  | Barisal 110 MW PP (Summit ) Shutdown
13:53 |  | Gagnagar 102 MW PP (Digital Power) Shutdown
14:05 | 16:31 | Siddhirganj 132/33kV S/S 120MW EGCB GT2 Forced S/D Due to 132 kV TR oil top up
14:07 |  | Baghabari 50 MW Peaking PP Syncronized
14:24 |  | Anwara 300 MW PP (United) Shutdown
14:27 |  | Madanganj-55 MW PP(Summit) Shutdown
14:28 |  | Energypac Power Venture Thakurgaon Ltd. Shutdown
14:31 |  | Kodda 150 MW PP B-R Shutdown
14:32 |  | Juldah 100 MW PP Unit-3 (Acorn) Shutdown
14:37 |  | Feni Lanka Power Shutdown
14:38 |  | United Payra Power Ltd. Shutdown
14:40 |  | Juldah unit-2 (Acorn) Shutdown
14:40 |  | Jangalia 52 MW PP (Lakdanavi) Shutdown
14:48 |  | Mirsharai 150 MW Shutdown
14:59 |  | Sikalbaha 105 MW PP (Baraka Sikalbaha) Shutdown
15:14 |  | Natore 52 MW PP (Rajlanka) Shutdown
15:21 |  | Rangpur 113 MW PP (Confidence) Shutdown
15:21 | 15:48 | Ashuganj-Kishoreganj 132kV Ckt-1 Forced S/D from Kishoreganj 132/33kV end Due to Emergency tree cutting
Ashu-01 Ckt side and from Ashuganj 230/132/33kVend.
15:23 |  | Ashuganj 150MW PP (Midland) Shutdown
15:29 |  | Kamalaghat 54 MW PP(Banco Energy) Shutdown
15:45 |  | Rupsha 105 MW PP (Orion rupsha) Shutdown
| 15:48 | Ashuganj-Kishoreganj 132kV Ckt-1 is restored.
16:03 |  | Kanchan Purbachal Power Generation Ltd. Syncronized
16:13 |  | Nababganj 55 MW PP (Southern power ) Syncronized
16:15 |  | Manikgonj 162MW PP(MPGL) Syncronized
| 16:40 | Aminbazar 400/230/132kV S/S 132 kv Bus 01 is restored.
16:41 |  | Kaptai 7 MW Solar PP Shutdown
16:41 |  | Juldah 100 MW PP Unit-3 (Acorn) Syncronized
16:44 |  | Juldah unit-2 (Acorn) Syncronized
16:45 |  | Rangpur 113 MW PP (Confidence) Syncronized
16:45 |  | Ashuganj 150MW PP (Midland) Syncronized
16:45 |  | Kodda 150 MW PP B-R Syncronized
16:46 |  | United Payra Power Ltd. Syncronized
16:48 |  | Gagnagar 102 MW PP (Digital Power) Syncronized
16:52 |  | Siddhirganj 100 PP(Dutch Bangla) Syncronized
| 16:57 | Shahjibazar 132/33kV S/S TR-04 HT is restored.
| 16:58 | Shahjibazar 132/33kV S/S TR-04 LT is restored.
16:59 |  | Manikganj 55 MW PP (Northern) Syncronized
17:01 |  | Kodda 300 MW PP Unit-2 (Summit) Syncronized
17:01 |  | Meghnaghat 104 MW PP (OPCL) Syncronized
17:01 |  | Sikalbaha 105 MW PP (Baraka Sikalbaha) Syncronized
17:01 |  | Energypac Power Venture Thakurgaon Ltd. Syncronized
17:01 |  | Feni Lanka Power Syncronized
17:02 |  | Natore 52 MW PP (Rajlanka) Syncronized
17:02 |  | Katakhali 50 MW PP (Northern) Syncronized
17:02 |  | Juldah 100 MW Unit-1 (Acorn) Syncronized
17:03 |  | Mirsharai 150 MW Syncronized
17:05 |  | Anwara 300 MW PP (United) Syncronized
17:05 |  | Madanganj 102 PP(Summit) Syncronized
| 17:08 | Naogaon 132/33kV S/S T-2 HT is restored.
| 17:09 | Naogaon 132/33kV S/S T-2 LT is restored.
17:10 |  | Katakhali 50 MW Peaking PP Syncronized
17:10 |  | Noapara 40 MW PP (Khanjahan Ali) Syncronized
17:15 |  | Madanganj-55 MW PP(Summit) Syncronized
17:18 |  | Rupsha 105 MW PP (Orion rupsha) Syncronized
17:19 |  | Khulna 115 PP MW (KPCL-2) Syncronized
17:20 |  | Sarishabari 3 MW Solar Plant Shutdown
17:20 |  | Sympa Solar Power 8 MW Shutdown
17:20 |  | Santahar 50 MW Peaking PP Syncronized
17:20 |  | Keraniganj 100 MW PP (Powerpac) Syncronized
17:21 |  | Teknaf 20MW PP (Solartech) Shutdown
17:23 |  | Sirajgonj 6.55 MW Solar Shutdown
17:23 |  | Spectra Solar Plant Ltd. Shutdown
17:23 |  | Ashuganj 450 MW CCPP(North) Tripped
17:23 |  | Ashuganj 420 MW CCPP(East) Tripped
17:24 |  | Meghnaghat 100 MW(IEL) Syncronized
17:25 |  | Jangalia 52 MW PP (Lakdanavi) Syncronized
17:25 |  | Teesta Solar Limited Shutdown

## P2
EVENING PEAK GENERATION AND DAY LONG ENERGY DATA OF POWER STATIONS
| Date : | 2024-01-01 | [5 empty] | Page -2
Sl. |  |  |  |  | Present | Peak | Energy
No. | Name of the Power Stations |  | Producer | Installed Capacity | Capacity | Hour | Generated | Remarks
Generation
|  |  |  | Unit No. X Capacity | MW | MW | KWH
1 | Ghorasal Repowered CCPP:Unit-3 (GT |  | PDB | 1*260 | 260 | 0 | 0 | Under maint.
2 | Ghorasal Repowered CCPP Unit-4 |  | PDB | 1*210 | 180 | 0 | 0 | Under maint.
| Ghorasal TPP Unit-5 |  | PDB | 1*210 | 190 | 180 | 4221000
3 | Ghorasal 365 MW CCPP Unit-7 |  | PDB | 1*243+1*122 | 365 | 0 | 0 | Air Compressor problem
| Ghorashal 78.5 MW PP(MAX) |  | QRPP | 2*40 | 0 | 0 | 0 | Contract Expired
4 | Ghorashal 108 MW PP (Regent) |  | IPP | 34*3.35 | 108 | 65 | 1205409 | Gas shortage
5 | Haripur GTPP |  | SBU, PDB | 2*32 | 20 | 0 | 0 | Under maint.
6 | Haripur 412 MW CCPP |  | EGCB | 1*273+1*139 | 412 | 380 | 8956800 | Gas shortage
7 | Haripur 360 MW CCPP(HPL) |  | IPP | 1*235+1*125 | 360 | 0 | 0 | Contract Expired
8 | Meghnaghat 450 MW CCPP(MPL) |  | IPP | 2*150+1*150 | 450 | 450 | 8959800 | Gas shortage
9 | Meghnaghat 100 MW(IEL) |  | NENP | 12*8.9 | 100 | 19 | 35424 | Low demand
10 | Meghnaghat CCPP(Summit) |  | IPP | 2*110+1*110 | 335 | 0 | 0 | Gas shortage
11 | Madanganj 102 PP(Summit) |  | NENP | 6*17 | 102 | 64 | 197150 | Low demand
12 | Madanganj-55 MW PP(Summit) |  | IPP | 3*17.08+1*11.3 | 55 | 30 | 196943 | Engine problem
13 | Keraniganj 100 MW PP (Powerpac) |  | NENP | 8*13.45 | 75 | 37 | 101083 | Fuel shortage
14 | Narshingdi 22 MW PP (Doreen) |  | SIPP, REB | 8*2.90 | 22 | 0 | 0 | Contract Expired
15 | 210 MW Siddhirgonj TPP |  | PDB | 1*210 | 115 | 0 | 0 | Under maint.
16 | Siddhirgonj 2*120 MW GTPP |  | EGCB | 2*105 | 210 | 0 | 0 | Gas shortage
17 | Siddhirganj 100 PP(Dutch Bangla) |  | NENP | 12*8.9 | 100 | 73 | 196800 | Low demand
18 | Siddhirganj 335 MW CCPP |  | EGCB | 1*217+118 | 335 | 0 | 0 | Gas shortage
19 | Gagnagar 102 MW PP (Digital Power) |  | IPP | 12*8.924 | 102 | 66 | 193968 | Low demand
20 | Katpotti 52 MW PP (Sinha) |  | IPP | 7*7.9 | 0 | 0 | 0 | Fuel shortage
21 | Kamalaghat 54 MW PP(Banco Energy) |  | IPP | 3*18 | 54 | 0 | 45900 | Fuel shortage
22 | Kodda 150 MW PP |  | BPDB-RPCL | 9*17.06 | 149 | 98 | 603840 | Fuel shortage
23 | Manikganj 55 MW PP (Northern) |  | IPP | 3*19.3 | 55 | 35 | 70067 | Fuel shortage
24 | Nababganj 55 MW PP (Southern power ) |  | IPP | 3*19.3 | 55 | 17 | 67401 | Fuel shortage
25 | Bosila 108 MW PP(CLC) |  | IPP | 12*8.775+1*3.5 | 0 | 0 | 0
26 | Summit Power,(Madhabdi+Ashulia) |  | SIPP,REB | 3*3.67+4*8.73 | 80 | 40 | 949680 | Engine problem
27 | Maona 33 MW PP(Summit) |  | SIPP,REB | 4*8.73 | 33 | 25 | 515200
28 | Rupganj 33 MW PP(Summit) |  | SIPP,REB | 4*8.73 | 33 | 20 | 502700 | Engine problem
29 | Gazipur 52 MW PP |  | RPCL | 6*8.9 | 52 | 17 | 185419 | Fuel shortage
30 | Tongi 80 MW GTPP |  | PDB | 1* 105 | 105 | 0 | 0 | Gas shortage
31 | Kodda 300 MW PP Unit-2 (Summit) |  | IPP | 18*17.076 | 300 | 60 | 291055 | Low demand
33 | Bramhangoan 100 MW PP (Aggreko) |  | IPP | 114*0.959 | 0 | 0 | 0 | Contract Expired
34 | Aurahati 100MW PP (Aggreko) |  | IPP | 0.85*23+0.95*91 | 0 | 0 | 0 | Contract Expired
35 | Kodda 149 MW PP Unit-1 (Summit) |  | IPP | 8*18.45+8.97 | 149 | 0 | 0 | Fuel shortage
36 | Gazipur 100 MW PP |  | RPCL | 6*17.5 | 105 | 105 | 645878
37 | Meghnaghat 104 MW PP (OPCL) |  | IPP | 18.5*6 | 104 | 17 | 33600 | Fuel shortage
38 | Manikgonj 162MW PP(MPGL) |  | IPP | 9*18 | 162 | 0 | 61920 | Fuel shortage
39 | Spectra Solar Plant Ltd. |  | IPP | 35 | 35 | 0 | 119630
40 | Kanchan Purbachal Power Generation Ltd. |  | IPP | 18.4*3 | 55 | 17 | 137520 | Fuel shortage
| Meghnaghat Unique power |  | IPP | 586 | 0 | 81 | 1313636 | On test.
| Summit Meghanghat-2 589 MW(Gas) |  | IPP | 589 | 0 | 0 | 0 | On test.
| Dhaka area Total |  |  |  | 5422 | 1896 | 29807823
41 | Chattogram TPP-1 |  | PDB | 1*210 | 180 | 0 | 0 | Gas shortage
| Chattogram TPP-2 |  | PDB | 1*210 | 180 | 0 | 0 | Gas shortage
42 | Raozan 25 MW PP |  | RPCL | 3*8.9 | 25 | 17 | 169759 | Fuel shortage
43 | Teknaf 20MW PP (Solartech) |  | IPP | 20 | 20 | 0 | 133785
44 | Patenga 50MW PP (Baraka) |  | IPP | 8*6.98 | 50 | 20 | 174240 | Fuel shortage
45 | Kaptai Hydro: Unit-1,2,3,4, 5 |  | PDB | 2*40+3*50 | 230 | 86 | 2055520 | Unit-3 under maint.
46 | Sikalbaha 225MW |  | PDB | 1*150+1*75 | 225 | 193 | 4143462 | Gas shortage
47 | Sikalbaha Peaking GT |  | PDB | 1*150 | 150 | 0 | 0 | Under maint.
48 | Sikalbaha 105 MW PP (Baraka Sikalbaha) |  | IPP | 6*17.5 | 105 | 17 | 225818 | Fuel shortage
49 | Hathazari 100 MW peaking PP |  | PDB | 11*8.9 | 98 | 66 | 702624 | Engine problem
50 | Dohazari -Kalaish 100 MW Peaking |  | PDB | 6*17 | 102 | 34 | 377080 | Low demand
51 | Juldah 100 MW Unit-1 (Acorn) |  | NENP | 8*13.45 | 100 | 25 | 67440 | Fuel shortage
52 | Juldah 100 MW PP Unit-3 (Acorn) |  | IPP | 8*13.5 | 100 | 12 | 159360 | Fuel shortage
53 | Barabkunda 22 MW PP (Regent) |  | SIPP, PDB | 8*2.90 | 22 | 14 | 316416 | Engine problem
* | Malancha, Ctg. EPZ (United) |  |  | 5*8.73+3*9.34 | 0 | 2 | 234720
54 | Chattogram 108 MW PP (ECPV) |  | IPP | 16*7 | 108 | 0 | 0 | Fuel shortage
55 | Kaptai 7 MW Solar PP |  | PDB | 7.4 MW | 7 | 0 | 24359
56 | Anwara 300 MW PP (United) |  | IPP | 17*17+24 | 300 | 170 | 963240 | Low demand
57 | Jodiac Power |  | IPP | 3*18.55+1*3.6 | 54 | 0 | 0 | Fuel shortage
58 | Karnaphuli Power Ltd. |  | IPP | 18.415*6+6.5 | 110 | 17 | 297744 | Fuel shortage
59 | Juldah unit-2 (Acorn) |  | IPP | 8*13.6 | 100 | 12 | 161280 | Fuel shortage
60 | Anlima Energy Ltd. |  | IPP | 6*21.2 | 116 | 17 | 288545 | Fuel shortage
| Mirsharai 150 MW |  | BPDB-RPCL | 18.5*9 | 163 | 54 | 286036 | Fuel shortage
| SS Power I |  | SS Power | 2*612 | 1224 | 270 | 6779999 | Coal shortage
| Cox's Bazar Wind |  | IPP | 66 | 0 | 0 | 30720 | On test.
| Matarbari 2*600 MW (CPGCL) |  | CPGCL | 0 | 0 | 697 | 15309090 | On test.
| Mirsharai 150 MW (Gas) |  | BPDB-RPCL | 18.5*9 | 0 | 0 | 0 | On test.
| Chattogram area Total |  |  |  | 3769 | 1723 | 32901237
61 | Ashuganj TPP Unit- 3 |  | APSCL | 1*150 | 0 | 0 | 0 | Contract Expired
| Ashuganj TPP Unit- 4 |  | APSCL | 1*150 | 0 | 0 | 0 | Contract Expired
| Ashuganj TPP Unit- 5 |  | APSCL | 1*150 | 0 | 0 | 0 | Contract Expired
62 | Ashuganj 225 MW CCPP |  | APSCL | 1*142+1*75 | 221 | 98 | 1759000 | GT was sync. at 16:04
63 | Ashuganj 450 MW CCPP(North) |  | APSCL | 1*360 | 360 | 0 | 5306300 | FGMO
64 | Ashuganj 450 MW CCPP(South) |  | APSCL | 1*360 | 360 | 0 | 0 | Gas shortage
| Ashuganj 420 MW CCPP(East) |  | APSCL | 284*1+116*1 | 400 | 0 | 4430000 | tripped at
65 | Ashuganj 50 MW PP |  | APSCL | 14*3.968 | 45 | 15 | 691560 | Gas shortage
66 | Ashuganj 55 MW PP (Precision) |  | QRPP | 0 | 0 | 0 | 441600 | Gas shortage
67 | Ashuganj 195 MW PP (APSCL-United) |  | IPP | 20*9.73+1*16 | 195 | 16 | 501818 | Gas shortage
68 | Ashuganj 51 MW PP (Midland) |  | IPP | 6*9.34 | 51 | 51 | 750052 | Engine problem
69 | Ashuganj 150 MW PP (Midland) |  | IPP | 23*7.015 | 150 | 110 | 682473 | Fuel shortage
70 | Titas 50 MW Peaking PP |  | PDB | 6*8.92 | 52 | 31 | 276224
71 | Chandpur 150 MW CCPP |  | PDB | 1*106+1*57 | 163 | 0 | 0 | Under maint.
72 | Chandpur 200 MW (Desh energy) |  | IPP | 12*18.4 | 200 | 17 | 284160 | Fuel shortage
73 | Feni 22 MW PP (Doreen) |  | SIPP, PDB | 8*2.90 | 22 | 18 | 440115 | Engine problem
74 | Feni 11 MW PP (Doreen) |  | SIPP, REB | 4*2.90 | 11 | 11 | 148320
** | Impoprt (Tripura) |  | Imported power | 0 | 160 | 102 | 2283840
75 | Jangalia 33 MW PP (Summit) |  | SIPP, PDB | 4*8.73 | 33 | 33 | 623200
76 | Jangalia 52 MW PP (Lakdanavi) |  | IPP | 6*8.92 | 52 | 50 | 372014
77 | Cumilla 25 MW PP (Summit) |  | SIPP, REB | 3*3.67+2*6.97 | 25 | 17 | 271740 | Engine problem
78 | Daudkandi 200 MW PP (B.Trac) |  | IPP | 154*1.4 | 0 | 0 | 0 | Contract Expired
79 | Feni Lanka Power |  | IPP | 7*18.415+1*9.78 | 114 | 114 | 737580
80 | Chowmuhani 113 MW |  | IPP | 12*9.78+2*3.1 | 113 | 48 | 380520 | Fuel shortage
81 | Bhairob 54.5 MW |  | IPP | 3*18.2 | 54 | 17 | 220680 | Engine problem
82 | Chandpur 115(Doreen) |  | IPP | 4*18.5+2*22.5 | 115 | 20 | 192000 | Fuel shortage
| Cumilla Area Total |  |  |  | 2896 | 768 | 20793196
83 | RPCL 210MW CCPP |  | IPP | 4*35+1*70 | 202 | 35 | 1341120 | Gas shortage
84 | Tangail 22 MW PP (Doreen) |  | SIPP, PDB | 8*2.90 | 22 | 0 | 0 | Contract Expired
85 | Jamalpur 95 MW PP(Powerpac) |  | IPP | 0 | 0 | 0 | 0 | Under maint.
86 | Sarishabari 3 MW Solar Plant |  | IPP | 1*3 | 3 | 0 | 3800
87 | Mymensingh 200 MW PP (United) |  | IPP | 9.78*21 | 200 | 28 | 225600 | Fuel shortage
88 | Jamalpur 115 MW PP (United) |  | IPP | 9.78*12 | 115 | 79 | 1035600 | Fuel shortage
89 | Sutiakhali 50 MW Solar PP |  | IPP | 50 | 50 | 0 | 147970
90 | Tangail Palli Power Gen 22 MW |  | IPP | 4*6.7 | 22 | 6 | 90480 | Fuel shortage
| Mymensingh Area Total |  |  |  | 614 | 148 | 2844570
91 | Fenchugonj CCPP Phase-1 |  | PDB | 2*32+1*33 | 70 | 43 | 1013000 | Machine problem
92 | Fenchugonj CCPP Phase-2 |  | PDB | 2*35+1*35 | 90 | 0 | 0 | Machine problem
93 | Kushiara 163 MW CCPP (KP) |  | IPP | 1*109+1*54 | 163 | 163 | 3633790
94 | Shajibazar 330 MW CCPP |  | PDB | 3*110 | 330 | 0 | 0 | Under maint.
95 | Fenchugonj 51 MW PP (Barakatullah) |  | RPP | 19*2.90 | 51 | 53 | 985800
| Fenchuganj 44 MW (Energyprima) |  | NENP | 12*3.3+5*2 | 50 | 25 | 516816 | Gas shortage
96 | Hobiganj 11 MW PP Cofidence-E |  | SIPP, REB | 4*2.90 | 11 | 11 | 190944 | Engine problem
97 | Shahjibazar GTPP Unit- 8 & 9 |  | PDB | 2*35 | 66 | 62 | 1256544
98 | Shahjibazar 86 MW PP (Shahjibazar) |  | RPP | 32*2.90 | 86 | 50 | 997440 | Gas shortage
99 | Shahjibazar 100 MW GTPP |  | PDB | 1*100 | 100 | 0 | 0 | Under maint.
100 | Sylhet 225 MW CCPP |  | PDB | 1*142+1*89 | 231 | 203 | 517760
101 | Sylhet 20 MW GTPP |  | PDB | 1*20 | 20 | 0 | 0 | Gas shortage
| Sylhet 50 MW PP (EPL) |  | NENP | 27*2 | 0 | 0 | 0 | Contract Expired
102 | Shahjahanulla 25 MW PP |  | SIPP, REB | 3*9.34 | 25 | 0 | 349440
103 | Bibiana-II 341 MW CCPP (Summit) |  | IPP | 1*222+1*119 | 341 | 300 | 7338000 | FGMO
104 | Bibiyana-III 400 MW CCPP |  | PDB | 285*1+134*1 | 400 | 413 | 8936000
105 | Sylhet 10MW PP (Desh) |  | RPP | 6*1.95 | 10 | 10 | 198900
106 | Bibiyana South 400 MW |  | PDB | 400 MW | 383 | 0 | 0 | Under maint.
| Sylhet Area Total |  |  |  | 2427 | 1333 | 25934434
107 | Bheramara GTPP Unit-3 |  | PDB | 1*20 | 16 | 0 | 0 | Reserve
** | Bheramara (HVDC ) |  | Imported power | 2*500 | 1000 | 543 | 14968727
108 | Khulna 115 PP MW (KPCL-2) |  | NENP | 7*17 | 115 | 32 | 88320 | Fuel shortage
109 | Faridpur 50 MW Peaking PP |  | PDB | 8*6.89 | 54 | 18 | 72000 | Low demand
110 | Khulna 225 MW CCPP |  | NWPGCL | 1*150+1*75 | 230 | 0 | 0 | Fuel shortage
111 | Gopalganj 100 MW Peaking PP |  | PDB | 16*6.98 | 109 | 0 | 0 | Machine problem
112 | Bheramara 410 MW CCPP |  | NWPGCL | 1*278+1*132 | 410 | 0 | 0 | Gas shortage
| Noapara 40 MW PP (Khanjahan Ali) |  | NENP | 5*8.5 | 40 | 16 | 78750 | Fuel shortage
113 | Noapara 100 MW PP (Bangla Trac) |  | IPP | 70*1.4 | 0 | 0 | 0 | Contract Expired
114 | Rupsha 105 MW PP (Orion rupsha) |  | IPP | 6*18.445 | 105 | 28 | 230352 | Low demand
115 | Madhumati 100 MW PP |  | NWPGCL | 6*18 | 105 | 0 | 0 | Fuel shortage
116 | Mongla Orion 100 MW Solar PP |  | IPP | 100 | 100 | 0 | 298080
| Khulna 330 MW CCPP (OIL) |  | BPDB | 1*220+1*110 | 336 | 0 | 0 | On test.
| Rampal 1320 MW (BIFPCL) |  | NTPC&BPDB | 660*2 | 617 | 622 | 14858177
| Kulna 225 MW CCPP (GAS) |  | NWPGCL | 0 | 0 | 0 | 0
| Khulna Area Total |  |  |  | 3237 | 1259 | 30594406
117 | Barisal 110 MW PP (Summit ) |  | IPP | 7*17.076 | 110 | 32 | 183648 | Low demand
118 | Bhola 33 MW PP (Venture) |  | NENP | 1*34.50 | 40 | 18 | 372400 | Engine problem
119 | Bhola 225 MW CCPP |  | PDB | 2*63+1*68 | 194 | 55 | 1414000 | ST Under maint.
120 | Bhola 95 MW PP (Aggreko) |  | QRPP | 96*1.10 | 0 | 0 | 0 | Contract Expired
121 | Payra 1320 MW |  | BCPCL | 2*622 | 1244 | 622 | 13399000 | Unit-2 under maint.
122 | Bhola Nutan Biddut BD LTD |  | IPP | 220 | 220 | 220 | 4979291
123 | United Payra Power Ltd. |  | IPP | 8*18.5+1*9.5 | 150 | 35 | 315600 | Low demand
| Barisal 307 MW |  | IPP | 307*1 | 307 | 307 | 5978200 | Coal shortage
| Barisal Area Total |  |  |  | 2265 | 1289 | 26642139
124 | Baghabari 71 MW GTPP |  | PDB | 1*71 | 71 | 0 | 0 | Gas shortage
| Baghabari 100 MW GTPP |  | PDB | 1*100 | 100 | 0 | 0 | Gas shortage
125 | Baghabari 50 MW Peaking PP |  | PDB | 6*8.9 | 52 | 33 | 183332 | Engine problem
126 | Bera 70 MW Peaking PP |  | PDB | 9*8.29 | 71 | 4 | 25839 | Low demand
127 | Amnura 50 MW PP(Sinha) |  | NENP | 7*7.79 | 28 | 0 | 0 | Reserve
128 | Katakhali 50 MW PP (Northern) |  | QRPP | 6*8.9 | 50 | 42 | 139239
129 | Katakhali 50 MW Peaking PP |  | PDB | 6*8.7 | 50 | 33 | 143907 | Engine problem
130 | Sirajgonj Unit-1 225MW |  | NWPGCL | 1*150+1*75 | 210 | 0 | 0 | Gas shortage
131 | Sirajgonj Unit-2 225MW |  | NWPGCL | 1*150+1*75 | 220 | 0 | 0
132 | Sirajgonj Unit-3 225MW |  | NWPGCL | 1*141 | 220 | 0 | 0 | Gas shortage
133 | Sirajgonj 400 MW CCPP Unit-4 |  | SNWPGCL | 1*282+1*132 | 414 | 207 | 6047745 | Gas shortage
134 | Santahar 50 MW Peaking PP |  | PDB | 6*8.7 | 50 | 38 | 150046 | Engine problem
135 | Bogra 22 MW PP (GBB) |  | RPP | 0 | 0 | 0 | 0 | Contract Expired
136 | Bogura 20 MW PP (Energyprima) |  | NENP | 5*3.3+5*2 | 0 | 0 | 0 | Contract Expired
137 | Ullapara 11 MW PP (Summit) |  | SIPP, REB | 4*2.90 | 11 | 11 | 133884 | Engine problem
138 | Natore 52 MW PP (Rajlanka) |  | IPP | 6*8.92 | 52 | 8 | 108389 | Low demand
139 | Chapainawabganj 100 MW Peaking PP |  | PDB | 12*8.924 | 104 | 91 | 689968 | Engine problem
140 | Baghabari 200 MW PP (Paramount) |  | IPP | 135*1.6 | 200 | 0 | 0 | Fuel shortage
141 | Bagura 113 MW PP (Confidence)-2 |  | IPP | 6*18.55+7.2 | 113 | 0 | 0 | Project work
142 | Confidence Power Bogura Unit-1 113 MW |  | IPP | 6*18.55 | 113 | 0 | 0 | Project work
143 | Sirajgonj 6.55 MW Solar |  | NWPGCL | 1*6 | 6 | 0 | 17640
| Adani Power Jharkhanda Ltd |  | Imported power | 748*2 | 1496 | 767 | 15544450
| Rajshahi Area Total |  |  |  | 3631 | 1234 | 23184439
144 | Barapukuria TPP Unit-1 |  | PDB | 1*125 | 85 | 0 | 0 | Under maint.
| Barapukuria TPP Unit-2 |  | PDB | 1*125 | 85 | 0 | 0 | Under maint.
145 | Barapukuria 275 MW TPP Unit-3 |  | PDB | 1*275 | 274 | 170 | 4111900 | Coal shortage
146 | Rangpur 20 MW GTPP |  | PDB | 1*20 | 20 | 0 | 0
147 | Saidpur 20 MW GTPP |  | PDB | 1*20 | 20 | 0 | 0
148 | Rangpur 113 MW PP (Confidence) |  | IPP | 9*6.984+7*7.015+3.15*2 | 113 | 49 | 251520 | Fuel shortage
149 | Sympa Solar Power 8MW |  | IPP | 8 MW | 8 | 0 | 16462
150 | Energypac Power Venture Thakurgaon Ltd. |  | IPP | 115 | 115 | 75 | 418752 | Low demand
| Intraco Solar 30 MW |  | IPP | 1*30 | 30 | 0 | 82049
| Teesta Solar Limited |  | BPCL | 16*12.5 | 200 | 0 | 511250
| Rangpur Area Total |  |  |  | 950 | 294 | 5391933
| Total |  |  |  | 25211 | 9944 | 198094177
| Eastern Grid Total |  |  |  | 15128 | 5868 | 112281260
| Western Grid Total |  |  |  | 10083 | 4076 | 85812917
| National Grid Total |  |  |  | 25211 | 9944 | 198094177
*Data collected from respective power station over telephone.
Executive Engineer
Network Operation Division
Page- 3

## P3
POWER GRID COMPANY OF BANGLADESH LTD.
NATIONAL LOAD DESPATCH CENTER
MAXIMUM LOAD SERVED BY DIFFERENT GRID SUB-STATIONS
QF-LDC-09
| Date: | 2024-01-01
| (a) ENTIRE EASTERN GRID : |  | 6412.07 | MW | (b) ENTIRE WESTERN GRID : |  | 3002.9 | MW
| i) Dhaka area |  | 3505.07 | MW | i) Khulna area |  | 1138.4 | MW
| ii) Chittagong area |  | 985 | MW | ii) Rajshahi area |  | 928.5 | MW
| iii) Comilla area |  | 830 | MW | iii) Barisal area |  | 281 | MW
| iv) Mymensingh area |  | 773 | MW | iv) Rangpur area |  | 655 | MW
| v) Sylhet area |  | 319 | MW
|  | SYSTEM TOTAL DEMAND ( a + b ) = |  | 9414.97 | MW
MAXIMUM LOAD SERVED BY DIFFERENT SUB-STATIONS
| Sub-station | Load (MW) | Time | Sub-station | Load (MW) | Time | Sub-station | Load (MW) | Time | Sub-station | Load (MW) | Time | Sub-station | Load (MW) | Time
1 | AKS | 14 | 17:00 | Chhatak | 18 | 18:00 | Kamrangirchar | 44.7 | 13:00 | Narinda | 51 | 13:00 | Sherpur | 102 | 18:30
2 | AKSML | 7 | 12:00 | Chowmuhani | 131 | 19:30 | Kaptai | N/A | N/A | Narshingdi | 142 | 19:00 | Shikalbaha | 20 | 01:00
3 | Aftabnagar | 24 | 13:00 | Chuadanga | 69 | 18:00 | Kazla | 72 | 13:00 | Natore | 94 | 18:00 | Shikalbaha-230 | N/A | N/A
4 | Agargaon | 56 | 13:00 | Coxsbazar | 91 | 18:00 | Keranigonj | 66 | 13:00 | Nawabganj | 27.9 | 21:00 | Shitalakhya | 76.4 | 12:00
5 | Agrabad | 46 | 12:00 | Cumilla(N) | 85 | 09:00 | Khagrachori | 24 | 18:00 | Netrakona | 102 | 18:00 | Sholosohor | 30 | 12:00
6 | Amnura | 32 | 13:00 | Cumilla(S) | 120 | 14:00 | Khulna | 68 | 18:30 | New | 4.9 | 12:00 | Shyampur | 128 | 00:00
7 | Ashuganj | 48 | 12:00 | Daudkandi | 110 | 19:00 | Khulshi | 145 | 19:30 | Niamatpur | 57 | 19:00 | Siddhirganj | 86 | 12:00
8 | BIPTC | N/A | N/A | Dhaka | 16 | 12:00 | Kishoreganj | 104 | 20:00 | Noapara | 36 | 18:00 | Sirajganj | 82 | 18:30
9 | BSRM | 62 | 02:00 | Dhamrai | 100 | 18:30 | Kodda | 219 | 10:00 | PHP | 3 | 07:00 | Sonargaon | 81 | 23:00
10 | Bagerhat | 63 | 19:00 | Dhanmondi | 96 | 14:00 | Kulaura | 26 | 18:00 | Pabna | 81 | 18:00 | Sreemongol | 50 | 18:00
11 | Bakulia | 62 | 13:00 | Dohazari | 48 | 12:00 | Kurigram | 47 | 18:30 | Palashbari | 82 | 18:00 | Sreepur | 56 | 09:00
12 | Banani | 14.6 | 15:00 | Faridpur | 106 | 18:00 | Kushtia | 96 | 18:30 | Panchagarh | 42 | 18:00 | Srinagar | 28.1 | 21:00
13 | Bangabhaban | 9 | 13:00 | Fatullah | 53 | 11:00 | Lalbag | 58 | 18:30 | Patuakhali | 60.1 | 21:00 | Sunamganj | 32 | 18:00
14 | Barapukuria | 40 | 18:00 | Fenchuganj | 24 | 18:30 | Lalmonirhat | 32 | 18:00 | Payra | 20 | 18:30 | Sylhet | 10 | 19:30
15 | Barguna | 14 | 21:00 | Feni | 72 | 20:00 | MI_Cement | 19 | 18:30 | Postogola | 37 | 13:00 | Sylhet-132 | 95 | 18:00
16 | Barishal | 74 | 13:00 | GPH | 91 | 18:00 | Madanganj | 32 | 00:00 | Purbachal | 12 | 13:00 | TK | 18.5 | 18:30
17 | Barishal-230 | 62 | 19:30 | Ghorashal | 49 | 18:30 | Madaripur | 63 | 20:00 | Purbasadipur | 103 | 18:30 | Tangail | 132 | 18:30
18 | Baroaulia | 53 | 10:00 | Goalpara | 20 | 13:00 | Madartek | 54.51 | 13:00 | Rahim | 50 | 12:00 | Thakurgaon | 73 | 18:30
19 | Baroirhat | 41 | 18:00 | Gollamari | 43 | 13:00 | Madunaghat | 32 | 13:00 | Rajbari | 46 | 18:00 | Tongi | 92 | 15:00
20 | Bashundhara | 128 | 13:00 | Gopalganj | 71.4 | 19:00 | Magura | 44 | 18:00 | Rajendrapur | 80 | 18:00 | Ullon | 23 | 18:30
21 | BashundharaCement | 6 | 10:00 | Gulshan | 72 | 13:00 | Mahasthangarh | 40 | 08:00 | Rajshahi | 96 | 20:00 | Uttara | 47 | 13:00
22 | Beanibazar | 41 | 18:00 | Halishahar | 65.5 | 12:00 | Manikganj | 80 | 19:00 | Rajshahi-230 | 23 | 09:00 | UttaraNew | 28 | 14:00
23 | Benapole | 51 | 18:30 | HaripurSBU | 131 | 01:00 | Maniknagar | 62 | 13:00 | Ramganj | 72 | 21:00 | Zigatola | 38 | 14:00
24 | Bhaluka | 100 | 09:00 | Hasnabad | 57 | 14:00 | Matarbari | 30 | 18:00 | Rampur | 18 | 18:00
25 | Bhandaria | 32 | 20:00 | Hathazari | 48 | 18:00 | Matuail | 56 | 12:00 | Rangamati | 14 | 18:00
26 | Bhangura | 20 | 18:00 | Ishurdi | 41 | 18:00 | Millgate | 91 | 12:00 | Rangpur | 96 | 18:30
27 | Bheramara(GK) | 38 | 18:30 | Jaldhaka | 53 | 18:00 | Mirpur | 83 | 13:00 | Ruppur | 2 | 00:00
28 | Bhulta | 238 | 11:00 | Jamalpur | 106 | 18:30 | Mirsorai | 4 | 19:00 | SSM | 21 | 01:00
29 | Bog-Sherpur | 46 | 18:30 | Jashore | 85 | 13:00 | Mirzapur | 31.14 | 20:00 | Saidpur | 89 | 18:00
30 | Bogura | 105 | 18:30 | Jhenaidah | 83 | 19:00 | Mithapukur | 40 | 18:00 | Satkhira | 87 | 18:00
31 | Borhanuddin | 36 | 21:00 | Joydebpur | 132 | 12:00 | Modern | 0 | 00:00 | Satmasjid | 78 | 13:00
32 | Brahmanbaria | 101 | 19:30 | Joypurhat | 43 | 18:00 | Mogbazar | 80.4 | 13:00 | Savar | 110 | 10:00
33 | Cantonment | 91 | 13:00 | Juldah | 20 | 00:00 | Mongla | 26 | 18:00 | SevenRings | 7.77 | 00:00
34 | Chandpur | 42 | 20:00 | KSRM | 49 | 08:00 | Motijheel | 28 | 13:00 | ShahCement | 33 | 00:00
35 | Chandraghona | 22 | 18:30 | Kabirpur | 227 | 12:00 | Munshiganj | 63 | 13:00 | Shahjadpur | 65 | 18:30
36 | Chapai | 47 | 12:00 | Kachua | 45 | 20:00 | Mymensingh | 159 | 18:30 | Shahjibazar | 88 | 21:00
37 | Charsaidpur | 36 | 14:00 | Kallyanpur | 66 | 13:00 | Naogaon | 90 | 20:00 | Shahmirpur | 35 | 18:00
38 | Chauddagram | 38 | 18:00 | Kalurghat | 26 | 09:00 | Narail | 39 | 18:00 | Shariatpur | 49 | 20:00
| Sub Divisional Engineer |  |  |  | Executive Engineer |  |  |  | Superintendent Engineer
| Network Operation Division |  |  |  | Network Operation Division |  |  |  | Load Despatch Circle
| (1) Honbl. State Minister |  |  |  | (8) Executive Director (O & M) PGCB. |  |  |  | (18) C.E. Transmission (1 & 2) PGCB.
| Ministry of Power,Energy & Mineral |  |  |  | (9) Member,Generation,PDB. |  |  |  | (19) S.E. System Protection,PGCB.
| Resources, GOB. |  |  |  | (10) Member,Distribution,PDB. |  |  |  | (20) Director,Public Relation,PDB.
| (2) Secy (Power Divn.)Ministry of |  |  |  | (11) Member,Transmission & |  |  |  | (21) Director Program, PDB.
| Power,Energy & Mineral Resources. |  |  |  | System Operation,PDB. |  |  |  | (22) S.E. Consumer Affairs,PDB.
| (3) Director General,Power cell |  |  |  | (12) Member,P&D,PDB. |  |  |  | (23) Director,Project Planning,PDB.
| (4) Chairman,BERC |  |  |  | (13) C.E (P & D), PGCB. |  |  |  | (24) Director,System Planning,PDB.
| (5) Chairman, BPDB. |  |  |  | (14) G.M. Commercial Operation |  |  |  | (25) Executive Eng.IMD.
| (6) Managing Director, PGCB. |  |  |  | (15) C.E. Generation,PDB. |  |  |  | (26) Executive Eng. EMD.
| (7) Member(Power & Industry) |  |  |  | (16) C.E, (P & D),PDB. |  |  |  | (27) NLDC
| Planning Commission. |  |  |  | (17) C.E. System Operation,PGCB

## Voltage
e
MAXIMUM & MINIMUM VOLTAGES OF DIFFERENT GRID SUB-STATIONS:
| Date: | 2024-01-01 | [7 empty] | QF-LDC-10
| Sub-Station | Max Voltage | Hour | Min | Hour | Sub-Station | Maxm | Hour | Min | Hour
|  |  |  | Voltage |  |  | Voltage |  | Voltage
| 400 KV | KV | Hour | KV | Hour | 400 KV | KV | Hour | KV | Hour
14 | Aminbazar | 404 | 05:00 | 389 | 12:00 | Gopalganj | 412 | 05:00 | 398 | 12:00
| Ashuganj | N/A | N/A | N/A | N/A | Kaliakoir | N/A | N/A | N/A | N/A
| Bhulta | 414 | 05:00 | 392 | 18:00 | Madunaghat_I | N/A | N/A | N/A | N/A
| Bibiana | 418 | 20:00 | 405 | 15:00 | Payra | 418 | 04:00 | 409 | 13:00
| BIPTC | 408 | 04:00 | 393 | 12:00 | Rahanpur | 413 | 05:00 | 398 | 12:00
| Bogura | N/A | N/A | N/A | N/A | Rampal | 412 | 04:00 | 401 | 12:00
| 230 KV | KV |  | KV |  | 230 KV | KV |  | KV
| Agargaon | 239 | 04:00 | 228 | 12:00 | Hasnabad | 240 | 03:00 | 33 | 08:00
| AKSML | 235 | 19:00 | 226 | 16:00 | Hathazari | 236 | 18:00 | 226 | 07:00
| Aminbazar | 239 | 18:30 | 230 | 11:00 | Ishurdi | 237 | 05:00 | 225 | 11:00
| Ashuganj | 241 | 19:30 | 229 | 12:00 | Jhenaidah | 237 | 04:00 | 224 | 11:00
| Ashuganj-400 | N/A | N/A | N/A | N/A | Kaliakoir | N/A | N/A | N/A | N/A
| Baghabari | 235 | 05:00 | 225 | 09:00 | Keranigonj | 238 | 03:00 | 227 | 16:00
| Barapukuria | 225 | 04:00 | 215 | 08:00 | Khulna(S) | 243 | 05:00 | 231 | 13:00
| Barapukuria-230 | N/A | N/A | N/A | N/A | Madunaghat_I | N/A | N/A | N/A | N/A
| Barishal | 243 | 00:00 | 239 | 11:00 | Maniknagar | 240 | 06:00 | 230 | 11:00
| Bheramara | 236 | 05:00 | 223 | 11:00 | Meghnaghat | 245 | 05:00 | 234 | 13:00
| Bhulta | 243 | 05:00 | 230 | 12:00 | Mirsorai | 239 | 19:00 | 226 | 15:00
| Bibiana | 241 | 18:30 | 233 | 12:00 | Rajshahi | 235 | 04:00 | 220 | 12:00
| BIPTC | 237 | 05:00 | 222 | 12:00 | Rampal | 239 | 05:00 | 229 | 13:00
| Bogura | 232 | 05:00 | 221 | 12:00 | Rampur | N/A | N/A | N/A | N/A
| Borhanuddin | 245 | 04:00 | 242 | 09:00 | Rampura | 240 | 02:00 | 228 | 12:00
| BSRM | 238 | 18:30 | 227 | 15:00 | Shikalbaha | 233 | 18:30 | 222 | 01:00
| Cumilla(N) | 239 | 18:30 | 229 | 16:00 | Shyampur | 239 | 04:00 | 229 | 12:00
| Fenchuganj | 244 | 10:00 | 238 | 07:00 | Siddhirganj | 241 | 05:00 | 230 | 11:00
| Ghorashal | 240 | 00:00 | 240 | 00:00 | Sirajgonj | 241 | 05:00 | 232 | 08:00
| Ghorashal-230 | N/A | N/A | N/A | N/A | Sreepur | 235 | 03:00 | 227 | 12:00
| GPH | 235 | 19:00 | 225 | 08:00 | Tongi | 242 | 17:00 | 224 | 12:00
| Haripur | 238 | 20:00 | 229 | 12:00
| 132 kV | KV |  | KV |  | Tongi
| Aftabnagar | 137 | 04:00 | 129 | 12:00 | Lalbag | 140 | 03:00 | 133 | 11:00
| Agargaon | 141 | 03:00 | 132 | 12:00 | Lalmonirhat | 130 | 03:00 | 121 | 08:00
| Agrabad | 139 | 19:00 | 132 | 00:00 | Madanganj | 138 | 04:00 | 132 | 11:00
| AKS | 136 | 19:30 | 130 | 02:00 | Madaripur | 135 | 00:00 | 132 | 12:00
| Aminbazar | 137 | 18:30 | 130 | 11:00 | Madartek | 136 | 04:00 | 129 | 12:00
| Amnura | 136 | 04:00 | 124 | 09:00 | Madunaghat | 138 | 18:00 | 133 | 11:00
| Ashuganj | 143 | 21:00 | 137 | 11:00 | Magura | 139 | 06:00 | 130 | 11:00
| Bagerhat | 134 | 05:00 | 124 | 08:00 | Mahasthangarh | 136 | 05:00 | 127 | 08:00
| Bakulia | 139 | 18:00 | 133 | 15:00 | Manikganj | 136 | 21:00 | 127 | 16:00
| Banani | 141 | 04:00 | 131 | 16:00 | Maniknagar | 135 | 04:00 | 126 | 12:00
| Bangabhaban | 134 | 04:00 | 127 | 11:00 | Matarbari | 131 | 18:00 | 126 | 00:00
| Barapukuria | 135 | 03:00 | 127 | 08:00 | Matuail | 138 | 05:00 | 131 | 11:00
| Barguna | 137 | 03:00 | 134 | 15:00 | Millgate | 141 | 02:00 | 131 | 11:00
| Barishal | 141 | 21:00 | 132 | 00:00 | Mirpur | 138 | 05:00 | 129 | 12:00
| Barishal-230 | 139 | 00:00 | 136 | 14:00 | Mirzapur | 137 | 04:00 | 129 | 16:00
| Baroaulia | 139 | 19:30 | 133 | 00:00 | Mithapukur | 135 | 05:00 | 125 | 12:00
| Baroirhat | 140 | 20:00 | 131 | 00:00 | MI_Cement | 139.5 | 18:30 | 132 | 12:00
| Bashundhara | 141 | 03:00 | 128 | 11:00 | Modern | 139 | 18:30 | 132 | 15:00
| BashundharaCement | 138 | 04:00 | 132 | 11:00 | Mogbazar | 137 | 05:00 | 130 | 11:00
| Beanibazar | 134 | 20:00 | 131 | 16:00 | Mongla | 131 | 00:00 | 126 | 08:00
| Benapole | 136 | 04:00 | 126 | 13:00 | Motijheel | 134 | 04:00 | 127 | 11:00
| Bhaluka | 134 | 05:00 | 129 | 09:00 | Munshiganj | 138 | 06:00 | 131 | 16:00
| Bhandaria | 136 | 17:00 | 134 | 00:00 | Mymensingh | 138 | 20:00 | 125 | 08:00
| Bhangura | 141 | 05:00 | 132 | 12:00 | Naogaon | 134 | 05:00 | 124 | 13:00
| Bheramara | 137 | 03:00 | 130 | 11:00 | Narail | 139 | 02:00 | 130 | 12:00
| Bheramara(GK) | 137 | 00:00 | 129 | 11:00 | Narinda | 0 | 00:00 | N/A | N/A
| Bhulta | 130 | 18:00 | 122 | 11:00 | Narshingdi | 134 | 04:00 | 126 | 11:00
| Bog-Sherpur | 140 | 05:00 | 127 | 11:00 | Natore | 137 | 03:00 | 130 | 08:00
| Bogura | 137 | 04:00 | 130 | 08:00 | Nawabganj | 141 | 05:00 | 133 | 12:00
| Bogura-230 | 137 | 04:00 | 129 | 12:00 | Netrakona | 137 | 20:00 | 128 | 09:00
| Brahmanbaria | 133 | 23:00 | 127 | 12:00 | New | 141 | 18:30 | 132 | 16:00
| Cantonment | 141 | 04:00 | 132 | 12:00 | Niamatpur | 133 | 04:00 | 123 | 08:00
| Chandpur | 139 | 18:00 | 128 | 00:00 | Noapara | 136 | 04:00 | 127 | 13:00
| Chandraghona | 139 | 18:00 | 133 | 01:00 | Pabna | 138 | 01:00 | 131 | 11:00
| Chapai | 137 | 06:00 | 130 | 11:00 | Palashbari | 134 | 04:00 | 124 | 08:00
| Charsaidpur | 140 | 19:00 | 132 | 11:00 | Panchagarh | 136 | 20:00 | 119 | 08:00
| Chauddagram | 141 | 19:00 | 130 | 20:00 | Patuakhali | 136 | 00:00 | 134 | 11:00
| Chhatak | 134 | 00:00 | 132 | 04:00 | Payra | 138 | 06:00 | 135 | 12:00
| Chowmuhani | 138 | 18:00 | 128 | 00:00 | PHP | 139 | 19:00 | 130 | 00:00
| Chuadanga | 138 | 02:00 | 127 | 12:00 | Postogola | 140 | 04:00 | 133 | 11:00
| Coxsbazar | 130 | 18:00 | 126 | 00:00 | Purbachal | 142 | 03:00 | 128 | 11:00
| Cumilla(N) | 142 | 18:00 | 134 | 16:00 | Purbasadipur | 132 | 20:00 | 120 | 08:00
| Cumilla(S) | 141 | 19:30 | 128 | 10:00 | Rahanpur | 136 | 06:00 | 133 | 08:00
| Daudkandi | 138 | 18:00 | 132 | 00:00 | Rahim | 138 | 20:00 | 132 | 11:00
| Dhaka | 136 | 04:00 | 130 | 11:00 | Rajbari | 136 | 03:00 | 130 | 12:00
| Dhamrai | 137 | 04:00 | 127 | 16:00 | Rajendrapur | 137 | 05:00 | 126 | 16:00
| Dhanmondi | 138 | 04:00 | 132 | 12:00 | Rajshahi | 137 | 06:00 | 130 | 08:00
| Dohazari | 139 | 18:00 | 132 | 00:00 | Rajshahi-230 | 137 | 03:00 | 128 | 12:00
| Faridpur | 135 | 00:00 | 130 | 11:00 | Ramganj | 137 | 21:00 | 127 | 16:00
| Fatullah | 140 | 04:00 | 133 | 16:00 | Rampur | 140 | 20:00 | 132 | 00:00
| Fenchuganj | 139 | 20:00 | 136 | 12:00 | Rampura | 137 | 02:00 | 127 | 12:00
| Feni | 139 | 18:00 | 130 | 00:00 | Rangamati | 139 | 20:00 | 132 | 10:00
| Ghorashal | 143 | 01:00 | 137 | 12:00 | Rangpur | 132 | 04:00 | 123 | 12:00
| Goalpara | 136 | 03:00 | 129 | 08:00 | Ruppur | 139 | 00:00 | 131 | 12:00
| Gollamari | 134 | 04:00 | 128 | 11:00 | Saidpur | 131 | 05:00 | 121 | 08:00
| Gopalganj | 135 | 05:00 | 129 | 08:00 | Satkhira | 133 | 05:00 | 125 | 08:00
| Gopalganj-400 | 136 | 05:00 | 130 | 12:00 | Satmasjid | 140 | 03:00 | 131 | 13:00
| Gulshan | 136 | 02:00 | 128 | 11:00 | Savar | 136 | 18:00 | 128 | 12:00
| Halishahar | 140 | 18:30 | 132 | 00:00 | SevenRings | 144 | 04:00 | 137 | 11:00
| Haripur | 138 | 20:00 | 132 | 11:00 | ShahCement | 140 | 19:00 | 132 | 11:00
| HaripurSBU | 138 | 20:00 | 132 | 11:00 | Shahjadpur | 143 | 03:00 | 134 | 11:00
| Hasnabad | 140 | 19:30 | 133 | 11:00 | Shahjibazar | 134 | 18:30 | 131 | 02:00
| Hathazari | 140 | 18:00 | 133 | 15:00 | Shahmirpur | 139 | 18:00 | 133 | 00:00
| Ishurdi | 140 | 03:00 | 133 | 08:00 | Shariatpur | 135 | 04:00 | 129 | 13:00
| Jaldhaka | 131 | 05:00 | 118 | 09:00 | Sherpur | 135 | 20:00 | 126 | 01:00
| Jamalpur | 137 | 20:00 | 124 | 08:00 | Shikalbaha | 128 | 18:00 | 122 | 00:00
| Jashore | 135 | 02:00 | 126 | 12:00 | Shikalbaha-230 | 141 | 18:30 | 134 | 01:00
| Jhenaidah | 140 | 03:00 | 131 | 08:00 | Shitalakhya | 139.5 | 18:30 | 132 | 12:00
| Jhenaidah-230 | 140 | 04:00 | 131 | 09:00 | Sholosohor | 139 | 19:30 | 132 | 15:00
| Joydebpur | 143 | 20:00 | 134 | 12:00 | Shyampur | 140 | 20:00 | 133 | 11:00
| Joypurhat | 135 | 05:00 | 125 | 08:00 | Shyampur-230 | 140 | 03:00 | 134 | 12:00
| Juldah | 140 | 19:00 | 134 | 00:00 | Siddhirganj | 138 | 18:30 | 132 | 12:00
| Kabirpur | 139 | 20:00 | 127 | 12:00 | Sirajganj | 137 | 01:00 | 127 | 11:00
| Kachua | 140 | 18:00 | 131 | 00:00 | Sonargaon | 138 | 19:00 | 129 | 12:00
| Kaliakoir | N/A | N/A | N/A | N/A | Sreemongol | 135 | 00:00 | 132 | 07:00
| Kallyanpur | 137 | 01:00 | 131 | 11:00 | Sreepur | 135 | 03:00 | 130 | 08:00
| Kalurghat | 139 | 18:30 | 133 | 10:00 | Srinagar | 140 | 03:00 | 133 | 11:00
| Kamrangirchar | 141 | 06:00 | 129 | 11:00 | SSM | 142 | 20:00 | 133 | 01:00
| Kaptai | N/A | N/A | N/A | N/A | Sunamganj | 133 | 01:00 | 131 | 07:00
| Kazla | 135 | 04:00 | 33 | 07:00 | Sylhet | 135 | 00:00 | 133 | 04:00
| Keranigonj | 141 | 05:00 | 133 | 12:00 | Sylhet-132 | 134 | 00:00 | 132 | 11:00
| Khagrachori | 138 | 18:30 | 132 | 11:00 | Tangail | 135 | 20:00 | 127 | 08:00
| Khulna | 135 | 04:00 | 127 | 08:00 | Thakurgaon | 135 | 20:00 | 118 | 12:00
| Khulna(S) | 135 | 03:00 | 128 | 09:00 | TK | 140 | 19:00 | 133 | 17:00
| Khulshi | 138 | 18:30 | 131 | 00:00 | Tongi | 140 | 18:30 | 134 | 03:00
| Kishoreganj | 138 | 21:00 | 131 | 12:00 | Ullahpara | N/A | N/A | N/A | N/A
| Kodda | 142 | 21:00 | 126 | 15:00 | Ullon | 135 | 01:00 | 132 | 21:00
| KSRM | 140 | 18:30 | 132 | 16:00 | Uttara | 138 | 04:00 | 130 | 16:00
| Kulaura | 137 | 01:00 | 135 | 03:00 | UttaraNew | 141 | 03:00 | 10 | 02:00
| Kurigram | 132 | 05:00 | 122 | 07:00 | Zigatola | 141 | 05:00 | 134 | 12:00
| Kushtia | 138 | 01:00 | 130 | 11:00

## L-Curve
Date | 2024-01-01
.
TIME | E-W INT.(Export) | EAST GRID | WEST GRID | TOTAL |  |  | DAILY LOAD CURVE
0:00 | 520 | 4412 | 3511 | 7923 |  |  |  | QF-LDC-11
0:30 | 410 | 4443 | 3308.5 | 7751.5 | Date: | 2024-01-01
1:00 | 300 | 4474 | 3106 | 7580
1:30 | 290 | 4386 | 3033.5 | 7419.5
2:00 | 280 | 4298 | 2961 | 7259
2:30 | 275 | 4230.5 | 2904 | 7134.5 | [5 empty] | Gen. at Eve. Peak | 9944 | 9944 MW (19:00 )
3:00 | 270 | 4163 | 2847 | 7010 | [6 empty] | 19:00
3:30 | 265 | 4064 | 2807.5 | 6871.5 | [5 empty] | Gen. at Day Peak | 9084 | 9084 MW (12:00 )
4:00 | 260 | 3965 | 2768 | 6733 | [6 empty] | 12:00
4:30 | 255 | 3934 | 2731.5 | 6665.5 | [5 empty] | Highest Generation | 9944
5:00 | 250 | 3903 | 2695 | 6598 | [6 empty] | 19:00
5:30 | 265 | 4004.5 | 2762.5 | 6767
6:00 | 280 | 4106 | 2830 | 6936
6:30 | 233 | 4168 | 2916 | 7084
7:00 | 186 | 4230 | 3002 | 7232
7:30 | 168 | 4471.5 | 3181 | 7652.5
8:00 | 150 | 4713 | 3360 | 8073
8:30 | 175 | 4871.5 | 3510 | 8381.5
9:00 | 200 | 5030 | 3660 | 8690
9:30 | 240 | 4983 | 3618.5 | 8601.5
10:00 | 280 | 4936 | 3577 | 8513
10:30 | 305 | 4954.5 | 3597.5 | 8552
11:00 | 330 | 4973 | 3618 | 8591
11:30 | 375 | 5063.5 | 3774 | 8837.5
12:00 | 420 | 5154 | 3930 | 9084
12:30 | 405 | 5279.5 | 3928 | 9207.5
13:00 | 390 | 5405 | 3926 | 9331
13:30 | 420 | 5281.5 | 3908.5 | 9190
14:00 | 450 | 5158 | 3891 | 9049
14:30 | 565 | 5025.5 | 3778 | 8803.5
15:00 | 680 | 4893 | 3665 | 8558
15:30 | 605 | 4917 | 3561.5 | 8478.5
16:00 | 530 | 4941 | 3458 | 8399
16:30 | 515 | 5024.5 | 3480 | 8504.5
17:00 | 500 | 5108 | 3502 | 8610
17:30 | 360 | 5352.5 | 3693.5 | 9046
18:00 | 220 | 5597 | 3885 | 9482
18:30 | 215 | 5732.5 | 3980.5 | 9713
19:00 | 210 | 5868 | 4076 | 9944
19:30 | 190 | 5673 | 4098 | 9771
20:00 | 200 | 5646 | 4117 | 9763 |  |  |  | Executive Engineer
20:30 | 265 | 5476 | 4117 | 9593 |  |  |  | Network Operation Division
21:00 | 330 | 5306 | 4117 | 9423
21:30 | 365 | 5121 | 4020.5 | 9141.5
22:00 | 400 | 4936 | 3924 | 8860 |  |  |  |  | Page 6 of 7
22:30 | 460 | 4736.5 | 3849.5 | 8586
23:00 | 520 | 4537 | 3775 | 8312
23:30 | 520 | 4474.5 | 3643 | 8117.5
24:00 | 520 | 4412 | 3511 | 7923
9944 MW (19:00 )
9084 MW (12:00 )

## En-Curve
DAILY ENERGY CURVE
Date | 2024-01-01 |  | Energy |  | 198094177
[15 empty] | 43830 | [5 empty] | QF-LDC-12
TIME | GAS | HVDC | P.GEN(GAS). | P.GEN(HSD) | P.GEN(HFO). | COAL | HYDRO | G.GEN(HSD) | G.GEN(HFO) | TRIPURA | SOLAR | WIND | SHORTAGE
0:00 | 1943 | 757 | 1862 | 0 | 81 | 3104 | 86 | 0 | 0 | 90 | 0 | 0 | 0
0:30 | 2108 | 670 | 1762.5 | 0 | 40.5 | 2995.5 | 86 | 0 | 0 | 89 | 0 | 0 | 0 |  |  | Date: | 43830
1:00 | 2273 | 583 | 1663 | 0 | 0 | 2887 | 86 | 0 | 0 | 88 | 0 | 0 | 0
1:30 | 2277.5 | 582.5 | 1581 | 0 | 0 | 2803.5 | 86 | 0 | 0 | 87 | 0 | 2 | 0 | [9 empty] | Total Energy | 198.0942 | 198.0942 | Total Energy Gen 198.094 MKWHr Energy Not Served 0.000 MKWHr Energy Requirement 198.094 MKWHr
2:00 | 2282 | 582 | 1499 | 0 | 0 | 2720 | 86 | 0 | 0 | 86 | 0 | 4 | 0 | [9 empty] | Energy not Served | 0 | 0
2:30 | 2243 | 582 | 1477 | 0 | 0 | 2657.5 | 86 | 0 | 0 | 82 | 0 | 7 | 0 | [9 empty] | Energy Requirement | 198.0942 | 198.0942
3:00 | 2204 | 582 | 1455 | 0 | 0 | 2595 | 86 | 0 | 0 | 78 | 0 | 10 | 0
3:30 | 2134 | 581.5 | 1406 | 0 | 0 | 2580.5 | 86 | 0 | 0 | 76 | 0 | 7.5 | 0 | [8 empty] | Shortage
4:00 | 2064 | 581 | 1357 | 0 | 0 | 2566 | 86 | 0 | 0 | 74 | 0 | 5 | 0
4:30 | 2043.5 | 586 | 1319 | 0 | 0 | 2550 | 86 | 0 | 0 | 78 | 0 | 3 | 0
5:00 | 2023 | 591 | 1281 | 0 | 0 | 2534 | 86 | 0 | 0 | 82 | 0 | 1 | 0
5:30 | 2094.5 | 591 | 1386.5 | 0 | 0 | 2526 | 86 | 0 | 0 | 82 | 0 | 1 | 0
6:00 | 2166 | 591 | 1492 | 0 | 0 | 2518 | 86 | 0 | 0 | 82 | 0 | 1 | 0
6:30 | 2222 | 591 | 1521 | 0 | 4.5 | 2575.5 | 86 | 0 | 0 | 81 | 1.5 | 1.5 | 0 | [7 empty] | Coal
7:00 | 2278 | 591 | 1550 | 0 | 9 | 2633 | 86 | 0 | 0 | 80 | 3 | 2 | 0
7:30 | 2325.5 | 607.5 | 1666.5 | 0 | 64 | 2793.5 | 86 | 0 | 2.5 | 85 | 19.5 | 2.5 | 0 | [6 empty] | Oil
8:00 | 2373 | 624 | 1783 | 0 | 119 | 2954 | 86 | 0 | 5 | 90 | 36 | 3 | 0
8:30 | 2406 | 572 | 1742.5 | 0 | 220.5 | 3191 | 86 | 0 | 21 | 91 | 50 | 1.5 | 0
9:00 | 2439 | 520 | 1702 | 0 | 322 | 3428 | 86 | 0 | 37 | 92 | 64 | 0 | 0
9:30 | 2361.5 | 520.5 | 1689 | 0 | 331 | 3382.5 | 86 | 0 | 57 | 92 | 82 | 0 | 0
10:00 | 2284 | 521 | 1676 | 0 | 340 | 3337 | 86 | 0 | 77 | 92 | 100 | 0 | 0
10:30 | 2307 | 520.5 | 1685.5 | 0 | 350.5 | 3313.5 | 86 | 0 | 79 | 94 | 116 | 0 | 0
11:00 | 2330 | 520 | 1695 | 0 | 361 | 3290 | 86 | 0 | 81 | 96 | 132 | 0 | 0
11:30 | 2325.5 | 572 | 1672.5 | 0 | 433 | 3370 | 86 | 0 | 127.5 | 101 | 150 | 0 | 0
12:00 | 2321 | 624 | 1650 | 0 | 505 | 3450 | 86 | 0 | 174 | 106 | 168 | 0 | 0
12:30 | 2346 | 641.5 | 1659 | 0 | 563.5 | 3389 | 86 | 0 | 198.5 | 107 | 217 | 0 | 0
13:00 | 2371 | 659 | 1668 | 0 | 622 | 3328 | 86 | 0 | 223 | 108 | 266 | 0 | 0
13:30 | 2371 | 659 | 1668 | 0 | 622 | 3328 | 86 | 0 | 223 | 108 | 266 | 0 | 0
14:00 | 2371 | 659 | 1668 | 0 | 622 | 3328 | 86 | 0 | 223 | 108 | 266 | 0 | 0
14:30 | 2354.5 | 717.5 | 1599 | 0 | 430 | 3219.5 | 86 | 0 | 203 | 103 | 232 | 0 | 0
15:00 | 2338 | 776 | 1530 | 0 | 238 | 3111 | 86 | 0 | 183 | 98 | 198 | 0 | 0
15:30 | 2342.5 | 700 | 1583.5 | 0 | 215.5 | 3102 | 86 | 0 | 199 | 101 | 148 | 1 | 0
16:00 | 2347 | 624 | 1637 | 0 | 193 | 3093 | 86 | 0 | 215 | 104 | 98 | 2 | 0
16:30 | 2384.5 | 624 | 1641.5 | 0 | 265 | 3130 | 86 | 0 | 218 | 99 | 55 | 1.5 | 0
17:00 | 2422 | 624 | 1646 | 0 | 337 | 3167 | 86 | 0 | 221 | 94 | 12 | 1 | 0
17:30 | 2175.5 | 577 | 1663 | 0 | 812 | 3282 | 86 | 0 | 341.5 | 101 | 6 | 2 | 0
18:00 | 1929 | 530 | 1680 | 0 | 1287 | 3397 | 86 | 0 | 462 | 108 | 0 | 3 | 0
18:30 | 1903 | 536.5 | 1695.5 | 0 | 1478.5 | 3426 | 86 | 0 | 481 | 105 | 0 | 1.5 | 0
19:00 | 1877 | 543 | 1711 | 0 | 1670 | 3455 | 86 | 0 | 500 | 102 | 0 | 0 | 0
19:30 | 1765 | 544 | 1684 | 0 | 1633 | 3450 | 86 | 0 | 509 | 100 | 0 | 0 | 0
20:00 | 1809 | 530 | 1702 | 0 | 1576 | 3449 | 86 | 0 | 511 | 100 | 0 | 0 | 0
20:30 | 1840.5 | 577.5 | 1704.5 | 0 | 1357 | 3446.5 | 86 | 0 | 481 | 100 | 0 | 0 | 0
21:00 | 1872 | 625 | 1707 | 0 | 1138 | 3444 | 86 | 0 | 451 | 100 | 0 | 0 | 0
21:30 | 1924.5 | 695.5 | 1719 | 0 | 910.5 | 3450 | 86 | 0 | 258 | 98 | 0 | 0 | 0
22:00 | 1977 | 766 | 1731 | 0 | 683 | 3456 | 86 | 0 | 65 | 96 | 0 | 0 | 0
22:30 | 1965 | 770.5 | 1737 | 0 | 479 | 3423 | 86 | 0 | 32.5 | 93 | 0 | 0 | 0
23:00 | 1953 | 775 | 1743 | 0 | 275 | 3390 | 86 | 0 | 0 | 90 | 0 | 0 | 0
23:30 | 1948 | 766 | 1802.5 | 0 | 178 | 3247 | 86 | 0 | 0 | 90 | 0 | 0 | 0 |  |  | Max Temp. in Dhaka |  | 25.3°C
24:00 | 1943 | 757 | 1862 | 0 | 81 | 3104 | 86 | 0 | 0 | 90 | 0 | 0 | 0
Executive Engineer
Network Operation Division
Page 5 of 7
GAS
Oil
HVDC
COAL
HYDRO
SOLAR
Total Energy Gen 198.094 MKWHr Energy Not Served 0.000 MKWHr Energy Requirement 198.094 MKWHr
Note on W13: Author:

## Generation
g | 2024-01-01
Si No | Unit | 1:00 | 2:00 | 3:00 | 4:00 | 5:00 | 6:00 | 7:00 | 8:00 | 9:00 | 10:00 | 11:00 | 12:00 | 13:00 | 14:00 | 15:00 | 16:00 | 17:00 | 18:00 | 18:30 | 19:00 | 19:30 | 20:00 | 21:00 | 22:00 | 23:00 | 24:00 | KWH
1 | Karnaphuli Hydro PP Unit-1, 2 & 3 | 46 | 46 | 46 | 46 | 46 | 46 | 46 | 46 | 46 | 46 | 46 | 46 | 46 | 46 | 46 | 46 | 46 | 46 |  | 46 | 46 | 46 | 46 | 46 | 46 | 46 | 1091520
2 | Karnaphuli Hydro PP Unit-4 & 5 | 40 | 40 | 40 | 40 | 40 | 40 | 40 | 40 | 40 | 40 | 40 | 40 | 40 | 40 | 40 | 40 | 40 | 40 |  | 40 | 40 | 40 | 40 | 40 | 40 | 40 | 964000
3 | Chattogram TPP-1
4 | Chattogram TPP-2
5 | Raozan 25 MW PP | [7 empty] | 1 | 8 | 8 | 8 | 8 | 8 | 8 | 8 | 8 | 8 | 15 |  | 17 | 17 | 17 | 17 | 17 |  | 0 | 169759
| Teknaf 20MW PP (Solartech) | [6 empty] | 1 | 7 | 13 | 17 | 19 | 19 | 18 | 15 | 12 | 7 | 1 | [9 empty] | 133785
6 | Sikalbaha 225MW CCPP (Gas) | 164 | 162 | 158 | 161 | 161 | 160 | 157 | 155 | 155 | 176 | 178 | 178 | 196 | 194 | 196 | 193 | 194 | 194 |  | 193 | 193 | 193 | 194 | 192 | 173 | 173 | 4143462
7 | Sikalbaha 225MW CCPP(Oil)
8
9 | Sikalbaha 150MW GTPP
10 | Sikalbaha 150MW GTPP(Oil)
| Dohazari -Kalaish 100 MW Peaking | [11 empty] | 51 | 51 | 34 | 34 | 34 | 34 | 34 |  | 34 | 34 | 34 | 34 |  |  |  | 377080
12 | Hathazari 100 MW peaking PP | [8 empty] | 4 | 40 | 40 | 40 | 60 | 66 | 37 | 66 | 66 | 66 |  | 66 | 66 | 66 | 66 |  |  |  | 702624
| Sikalbaha 105 MW PP (Baraka Sikalbaha) | [7 empty] | 2 | 17 | 17 | 17 | 17 | 17 | 17 |  |  |  | 17 |  | 17 | 17 | 17 | 17 | 17 |  | 0 | 225818
Daudkandi 200 MW PP (B.Trac)
14 | Titas 50 MW Peaking PP | [9 empty] | 4 | 8 | 8 | 16 | 16 | 23 | 23 | 23 | 37 |  | 31 | 39 | 32 | 38 |  |  | 0 | 276224
15 | 210 MW Siddhirgonj TPP
16 | Siddhirgonj 2*120 MW GTPP
17 | Siddhirganj 335 MW CCPP
18 | Kodda 300 MW PP Unit-2 (Summit) | [11 empty] | 3 | 30 |  |  |  |  | 50 |  | 60 | 60 | 15 |  |  |  | 0 | 291055
19 | Ashuganj 195 MW PP (APSCL-United) | [17 empty] | 16 |  | 16 | 16 | 100 | 112 | 112 | 112 | 112 | 501818
20 | Ghorasal TPP (Unit-1&2)
21 | Ghorasal Repowered CCPP:Unit-3 (GT
22 | Ghorasal Repowered CCPP Unit-4
23 | Ghorasal TPP Unit-5 | 180 | 180 | 180 | 130 | 100 | 180 | 180 | 180 | 180 | 180 | 180 | 180 | 180 | 180 | 180 | 180 | 180 | 180 |  | 180 | 180 | 180 | 180 | 180 | 180 | 180 | 4221000
24 | Ghorasal 6
25 | Ghorasal 365 MW CCPP Unit-7
26 | SS Power I | 290 | 290 | 290 | 290 | 290 | 290 | 290 | 290 | 290 | 290 | 280 | 272 | 272 | 270 | 270 | 272 | 270 | 273 |  | 270 | 270 | 270 | 270 | 270 | 270 | 270 | 6779999
28 | Ashuganj TPP Unit- 3
29 | Ashuganj TPP Unit- 4
30 | Ashuganj TPP Unit- 5
32 | Ashuganj 50 MW PP | 48 | 48 | 48 | 48 | 48 | 45 | 45 | 45 | 45 | 20 | 0 | 0 | [5 empty] | 15 |  | 15 | 20 | 44 | 41 | 45 | 45 | 45 | 691560
33 | Ashuganj 225 MW CCPP | [8 empty] | 116 | 140 | 147 | 141 | 131 | 132 | 128 | 151 | 155 | 121 |  | 98 |  |  | 22 | 96 | 96 | 96 | 1759000
34 | Ashuganj 450 MW CCPP(South)
| Ashuganj 450 MW CCPP(North) | 280 | 280 | 280 | 280 | 280 | 280 | 365 | 310 | 280 | 280 | 280 | 280 | 280 | 280 | 280 | 270 | 280 | [8 empty] | 0 | 5306300
| Ashuganj 420 MW CCPP(East) | 230 | 230 | 230 | 230 | 230 | 280 | 280 | 393 | 350 | 230 | 230 | 220 | 220 | 220 | 220 | 220 | 220 | [8 empty] | 0 | 4430000
35 | Ashuganj 55 MW PP (Precision) | 26 | 26 | 26 | 26 | 26 | 26 | 26 | 25 | 25 | 21 | 5 | [10 empty] | 3 | 30 | 45 | 51 | 55 | 441600
36 | Chandpur 150 MW CCPP
37 | Tongi 80 MW GTPP
38 | Haripur GTPP
39 | Haripur 412 MW CCPP | 370 | 371 | 370 | 297 | 284 | 300 | 341 | 367 | 401 | 346 | 342 | 344 | 381 | 405 | 407 | 404 | 400 | 402 |  | 380 | 357 | 352 | 371 | 401 | 401 | 401 | 8956800
| Meghnaghat Unique power | 82 | 59 | 51 | 67 | 79 | 75 | 82 | 83 | 27 | 82 | 83 | 51 | 61 | 58 | 75 | 83 | 78 | 82 |  | 81 | 82 | 80 | 80 | 83 | 82 | 82 | 1313636
Summit Meghanghat-2 589 MW(Gas)
40 | Meghnaghat 450 MW CCPP(MPL) | 400 | 400 | 370 | 300 | 300 | 340 | 340 | 450 | 450 | 400 | 400 | 420 | 450 | 450 | 450 | 450 | 450 | 450 |  | 450 | 450 | 400 | 350 | 350 | 350 | 400 | 8959800
41 | Haripur 360 MW CCPP(HPL)
42 | RPCL 210MW CCPP | 75 | 85 | 87 | 100 | 101 | 99 | 73 | 34 | 35 | 35 | 35 | 35 | 35 | 34 | 34 | 34 | 34 | 34 |  | 35 | 40 | 57 | 74 | 73 | 71 | 71 | 1341120
43 | Sutiakhali 50 MW Solar PP | [6 empty] | 0 | 2 | 4 | 6 | 14 | 17 | 37 | 33 | 22 | 9 | 1 | [9 empty] | 147970
44 | Fenchugonj CCPP Phase-1 | 42 | 42 | 42 | 42 | 42 | 42 | 42 | 42 | 42 | 42 | 42 | 42 | 42 | 43 | 43 | 43 | 43 | 43 |  | 43 | 43 | 43 | 43 | 43 | 43 | 42 | 1013000
45 | Fenchugonj CCPP Phase-2
46 | Shajibazar 330 MW CCPP
47 | Shahjibazar GTPP Unit- 8 & 9 | 62 | 62 | 52 | 52 | 52 | 53 | 52 | 62 | 63 | 40 | 40 | 40 | 40 | 40 | 40 | 40 | 40 | 61 |  | 62 | 62 | 62 | 62 | 62 | 62 | 65 | 1256544
48 | Shahjibazar 86 MW PP (Shahjibazar) | 50 | 10 | 5 | 5 | 5 | 5 | 5 | 50 | 50 | 50 | 50 | 50 | 50 | 50 | 50 | 50 | 50 | 50 |  | 50 | 50 | 50 | 50 | 50 | 50 | 50 | 997440
Shahjibazar 100 MW GTPP
49 | Shahjibazar 50MW PP (EPL)
50 | Sylhet 225 MW CCPP | 205 | 205 | 205 | 205 | 208 | 208 | 209 | 208 | 210 | 210 | 208 | 208 | 204 | 204 | 204 | 204 | 204 | 204 |  | 203 | 203 | 203 | 204 | 206 | 205 | 205 | 517760
51 | Sylhet 20 MW GTPP
52 | Sylhet 50 MW PP (EPL)
53 | Sylhet 10MW PP (Desh) | 10 | 10 | [5 empty] | 10 | 10 | 10 | 10 | 10 | 10 | 10 | 9 | 10 | 10 | 10 |  | 10 | 10 | 10 | 10 | 10 | 10 | 10 | 198900
54 | Hobiganj 11 MW PP Cofidence-E | 11 | 11 | 8 | 8 | 8 | 8 | 8 | 8 | 8 | 8 | 8 | 8 | 8 | 5 | 5 | 5 | 8 | 11 |  | 11 | 11 | 11 | 11 | 11 | 11 | 11 | 190944
55 | Fenchugonj 51 MW PP (Barakatullah) | 53 | 5 | 5 | 5 | 5 | 5 | 5 | 53 | 53 | 50 | 50 | 47 | 50 | 53 | 53 | 53 | 53 | 53 |  | 53 | 53 | 53 | 53 | 53 | 53 | 53 | 985800
56 | Shahjahanulla 25 MW PP | 21 | 21 | [5 empty] | 22 | 22 | 22 | 22 | 23 | 23 | 23 | 22 | 16 | 16 | 16 |  |  |  | 8 | 16 | 16 | 16 | 16 | 349440
57 | Bibiana-II 341 MW CCPP (Summit) | 290 | 300 | 295 | 290 | 295 | 310 | 300 | 310 | 300 | 300 | 310 | 305 | 290 | 290 | 290 | 310 | 315 | 315 |  | 300 | 325 | 300 | 295 | 290 | 290 | 300 | 7338000
Bibiyana South 400 MW
58 | Nababganj 55 MW PP (Southern power ) | [16 empty] | 17 | 17 |  | 17 | 17 | 17 |  |  |  | 0 | 67401
59 | Tangail Palli Power Gen 22 MW | [8 empty] | 6 | 6 | 6 | 6 | 4 | 6 | 6 | 6 | 6 | 6 |  | 6 | 6 | 6 | 6 | 6 |  | 0 | 90480
60 | Barabkunda 22 MW PP (Regent) | 12 | 12 | 12 | 12 | 12 | 12 | 12 | 12 | 12 | 12 | 12 | 14 | 14 | 14 | 14 | 14 | 14 | 14 |  | 14 | 14 | 14 | 14 | 14 | 14 | 14 | 316416
61 | Narshingdi 22 MW PP (Doreen)
62 | Tangail 22 MW PP (Doreen)
63 | Impoprt (Tripura) | 88 | 86 | 78 | 74 | 82 | 82 | 80 | 90 | 92 | 92 | 96 | 106 | 108 | 120 | 98 | 104 | 94 | 108 |  | 102 | 100 | 100 | 100 | 96 | 90 | 90 | 2283840
64 | Malancha, Ctg. EPZ (United) | 17 | 17 | 22 | 32 | 32 | 42 | 34 | 8 | 5 | 2 | 0 | 0 | 0 | 0 | 0 | 2 | 2 | 2 |  | 2 | 0 | 0 | 0 | 0 | 0 | 0 | 234720
65 | Feni 22 MW PP (Doreen) | 18 | 18 | 18 | 18 | 18 | 18 | 18 | 18 | 18 | 18 | 18 | 18 | 18 | 18 | 18 | 18 | 18 | 18 |  | 18 | 18 | 18 | 18 | 18 | 18 | 18 | 440115
66 | Feni 11 MW PP (Doreen) | 11 | 11 | [6 empty] | 11 | 11 | 11 | 5 | 5 | 11 | 11 | 11 | 11 | 11 |  | 11 | 9 | 9 | 9 | 9 | 9 | 9 | 148320
67 | Jangalia 33 MW PP (Summit) | 33 | 33 | 8 | 8 | 8 | 8 | 8 | 17 | 25 | 25 | 25 | 25 | 25 | 25 | 33 | 33 | 33 | 33 |  | 33 | 33 | 33 | 33 | 33 | 33 | 33 | 623200
68 | Cumilla 25 MW PP (Summit) | 11 | 11 | 6 | 8 | 6 | 8 | 8 | 8 | 8 | 8 | 10 | 10 | 11 | 11 | 11 | 11 | 11 | 11 |  | 17 | 17 | 17 | 17 | 17 | 17 | 11 | 271740
69 | Summit Ashulia | 18 | 18 | 18 | 18 | 18 | 18 | 18 | 18 | 18 | 19 | 19 | 0 | 18 | 18 | 18 | 18 | 18 | 18 |  | 18 | 18 | 18 | 18 | 18 | 18 | 18 | 432000
70 | Summit Madhabdi | 22 | 22 | 22 | 22 | 22 | 22 | 22 | 22 | 22 | 22 | 22 | 22 | 22 | 22 | 22 | 22 | 22 | 22 |  | 22 | 22 | 22 | 22 | 22 | 22 | 22 | 517680
71 | Maona 33 MW PP(Summit) | 16 | 16 | 16 | 16 | 16 | 16 | 16 | 16 | 16 | 25 | 25 | 25 | 25 | 25 | 25 | 25 | 25 | 25 |  | 25 | 25 | 25 | 25 | 25 | 25 | 17 | 515200
72 | Rupganj 33 MW PP(Summit) | 22 | 22 | 22 | 22 | 22 | 22 | 22 | 22 | 22 | 20 | 20 | 20 | 20 | 20 | 20 | 20 | 20 | 20 |  | 20 | 20 | 20 | 20 | 21 | 21 | 23 | 502700
73 | Ghorashal 108 MW PP (Regent) | 63 | 12 | 12 | 12 | 12 | 12 | 25 | 44 | 52 | 58 | 64 | 64 | 65 | 66 | 66 | 64 | 64 | 65 |  | 65 | 65 | 65 | 65 | 65 | 62 | 62 | 1205409
| Feni Lanka Power | [8 empty] | 34 | 34 | 34 | 70 | 70 | 52 |  |  |  | 114 |  | 114 | 98 | 98 | 98 | 20 |  | 0 | 737580
| Chowmuhani 113 MW | [8 empty] | 7 | 9 | 9 | 9 | 9 | 9 | 9 | 9 | 9 | 36 |  | 48 | 48 | 48 | 48 | 48 | 26 | 9 | 380520
| Manikgonj 162MW PP(MPGL) | [16 empty] | 17 | 35 | [7 empty] | 0 | 61920
77 | Siddhirganj 100 PP(Dutch Bangla) | [16 empty] | 1 | 32 |  | 73 | 86 | 87 |  |  |  | 0 | 196800
78 | Gazipur 52 MW PP | [6 empty] | 2 | 8 | 8 | 8 | 8 | 8 | 8 | 8 | 8 | 8 | 13 | 17 |  | 17 | 17 | 17 | 17 | 17 |  |  | 185419
79 | Kodda 150 MW PP | [7 empty] | 5 | 16 | 16 | 16 | 16 | 28 | 16 |  |  | 8 | 98 |  | 98 | 98 | 98 | 98 | 48 |  | 0 | 603840
80 | Jamalpur 95 MW PP(Powerpac)
81 | Jangalia 52 MW PP (Lakdanavi) | [8 empty] | 2 | 16 | 16 | 29 | 48 | 34 |  |  |  | 8 |  | 50 | 52 | 52 | 52 |  |  |  | 372014
| Gazipur 100 MW PP | [7 empty] | 17 | 17 | 17 | 17 | 17 | 17 | 17 | 17 | 17 | 17 | 105 |  | 105 | 105 | 105 | 70 | 70 |  | 0 | 645878
| Kaptai 7 MW Solar PP | [6 empty] | 0 | 1 | 3 | 3 | 4 | 4 | 4 | 3 | 2 | 1 | [10 empty] | 24359
| Jodiac Power | [25 empty] | 0 | 0
| Karnaphuli Power Ltd. | [7 empty] | 1 | 15 | 17 | 17 | 17 | 28 | 17 | 17 | 17 | 17 | 17 |  | 17 | 17 | 17 | 17 | 17 | 17 | 17 | 297744
82 | Madanganj 102 PP(Summit) | [17 empty] | 33 |  | 64 | 65 | 64 | 34 | 17 | 2 | 0 | 197150
83 | Pagla (DPA )
84 | B.Baria (Aggreko) 85MW
85 | Keraniganj 100 MW PP (Powerpac) | [17 empty] | 26 |  | 37 | 37 | 37 |  |  |  | 0 | 101083
86 | Meghnaghat CCPP ( Summit)
87 | Meghnaghat 100 MW(IEL) | [17 empty] | 4 |  | 19 | 12 |  |  |  |  | 0 | 35424
| Meghnaghat 104 MW PP (OPCL) | [17 empty] | 14 |  | 17 | [5 empty] | 0 | 33600
88 | Ghorashal 78.5 MW PP(MAX)
90 | Ashuganj 53MW PP (United)
91 | Juldah 100 MW Unit-1 (Acorn) | [17 empty] | 25 |  | 25 | 25 | 25 |  |  |  | 0 | 67440
92 | Fenchuganj 44 MW (Energyprima) | 20 | 5 | 5 | 5 | 5 | 5 | 5 | 25 | 25 | 25 | 25 | 25 | 25 | 25 | 25 | 25 | 25 | 25 |  | 25 | 25 | 25 | 25 | 25 | 25 | 25 | 516816
93 | Ashuganj 51 MW PP (Midland) | 10 | 10 | 10 | 10 | 10 | 10 | 10 | 32 | 43 | 43 | 43 | 43 | 43 | 43 | 10 | 5 | 5 | 11 |  | 51 | 43 | 43 | 43 | 43 | 43 | 43 | 750052
94 | Gagnagar 102 MW PP (Digital Power) | [11 empty] | 16 | 33 |  |  |  | 16 | 50 |  | 66 | 32 | 16 |  |  |  | 0 | 193968
95 | Patenga 50MW PP (Baraka) | [7 empty] | 1 |  | 0 | 6 | 6 | 6 | 6 | 6 | 6 | 7 | 20 |  | 20 | 20 | 20 | 20 | 20 | 20 | 0 | 174240
96 | Chattogram 108 MW PP (ECPV) | [10 empty] | 0 | [9 empty] | 0 |  |  |  |  | 0
97 | katpotti 52 MW | [25 empty] | 0 | 0
98 | Bosila 108 MW PP(CLC)
99 | Madanganj-55 MW PP(Summit) | [9 empty] | 2 | 15 | 15 | 15 | 15 |  |  |  | 10 |  | 30 | 30 | 30 | 15 | 15 |  | 0 | 196943
100 | Manikganj 55 MW PP (Northern) | [16 empty] | 5 | 35 |  | 35 | 17 | 17 |  |  |  | 0 | 70067
101 | Kushiara 163 MW CCPP (KP) | 163 | 163 | 163 | 163 | 120 | 120 | 120 | 120 | 163 | 163 | 163 | 163 | 163 | 120 | 120 | 163 | 163 | 163 |  | 163 | 120 | 120 | 120 | 120 | 120 | 163 | 3633790
102 | Sarishabari 3 MW Solar Plant | [6 empty] | 0 | 0 | 0 | 0 | 0 | 1 | 1 | 1 | 1 | 0 | 0 | [9 empty] | 3800
103 | Kamalaghat 54 MW PP(Banco Energy) | [12 empty] | 17 | 17 | 17 | [10 empty] | 0 | 45900
104 | Keranigonj 300 MW PP (APR)
105 | Bramhangoan 100 MW PP (Aggreko)
106 | Mymensingh 200 MW PP (United) | [7 empty] | 9 | 9 | 9 | 9 | 9 | 9 | 9 | 9 | 9 | 9 | 28 |  | 28 | 28 | 28 | 28 | 9 | 9 | 0 | 225600
112 | Aurahati 100MW PP (Aggreko)
114 | Kodda 149 MW PP Unit-1 (Summit) | [25 empty] | 0 | 0
115 | Juldah 100 MW PP Unit-3 (Acorn) | [7 empty] | 10 | 12 | 12 | 12 | 12 | 12 | 12 |  |  | 12 | 12 |  | 12 | 12 | 12 | 12 | 12 | 12 | 0 | 159360
116 | Chandpur 200 MW (Desh energy) | [7 empty] | 2 | 17 | 17 | 17 | 17 | 17 | 17 | 17 | 17 | 17 | 17 |  | 17 | 17 | 17 | 17 | 17 | 17 | 0 | 284160
117 | Ashuganj 150 MW PP (Midland) | [7 empty] | 2 | 8 | 6 | 6 | 13 | 13 | 18 | 12 |  | 2 | 26 |  | 110 | 128 | 127 | 135 | 137 | 45 | 13 | 682473
118 | Bibiyana-III 400 MW CCPP | 365 | 365 | 365 | 330 | 330 | 330 | 345 | 354 | 320 | 335 | 396 | 423 | 413 | 354 | 354 | 352 | 413 | 413 |  | 413 | 414 | 414 | 412 | 412 | 413 | 413 | 8936000
| Jamalpur 115 MW PP (United) | [6 empty] | 7 | 57 | 57 | 57 | 57 | 59 | 59 | 58 | 45 | 45 | 52 | 78 |  | 79 | 79 | 79 | 79 | 59 | 59 | 8 | 1035600
| Anwara 300 MW PP (United) | [8 empty] | 45 | 45 | 45 | 85 | 70 | 15 |  |  |  | 95 |  | 170 | 170 | 170 | 100 |  |  | 0 | 963240
| Juldah unit-2 (Acorn) | [8 empty] | 12 | 12 | 12 | 12 | 12 | 12 |  |  | 12 | 12 |  | 12 | 12 | 12 | 12 | 12 | 12 | 0 | 161280
| Anlima Energy Ltd. | [7 empty] | 2 | 17 | 17 | 17 | 17 | 17 | 17 | 17 | 17 | 17 | 17 |  | 17 | 17 | 17 | 17 | 17 | 17 | 17 | 288545
| Bhairob 54.5 MW | [12 empty] | 13 | 17 | 17 | 17 | 17 | 17 |  | 17 | 17 | 17 | 17 | 17 | 17 | 17 | 220680
| Spectra Solar Plant Ltd. | [6 empty] | 1 | 6 | 6 | 11 | 10 | 13 | 21 | 25 | 18 | 8 | 1 | [9 empty] | 119630
| Chandpur 115(Doreen) | [11 empty] | 1 | 18 | 18 | 17 | 17 | 18 | 36 |  | 20 | 18 | 18 | 18 |  |  | 0 | 192000
| Kanchan Purbachal Power Generation Ltd. | [16 empty] | 25 | 17 |  | 17 | 17 | 17 | 17 | 17 |  | 0 | 137520
| Mirsharai 150 MW (Oil) | [8 empty] | 17 | 17 | 17 | 17 | 17 | 17 |  |  |  | 45 |  | 54 | 54 | 54 | 17 | 17 |  | 0 | 286036
Mirsharai 150 MW (Gas)
| Cox's Bazar Wind | 0 | 4 | 10 | 5 | 1 | 1 | 2 | 3 | 0 | 0 | 0 | 0 | 0 | 0 | 0 | 2 | 1 | 3 |  | 0 | 0 | 0 | 0 | 0 | 0 | 0 | 30720
| Matarbari 2*600 MW (CPGCL) | 610 | 590 | 588 | 588 | 589 | 588 | 588 | 588 | 626 | 617 | 582 | 619 | 618 | 614 | 635 | 637 | 635 | 698 |  | 697 | 695 | 695 | 695 | 698 | 697 | 647 | 15309090
120 | Eastern Zone Total | 4474 | 4298 | 4163 | 3965 | 3903 | 4106 | 4230 | 4713 | 5030 | 4936 | 4973 | 5154 | 5405 | 5158 | 4893 | 4941 | 5108 | 5597 |  | 5868 | 5673 | 5646 | 5306 | 4936 | 4537 | 4412 | 112281260
121
122
123 | Khulna 60MW
124 | Khulna 115 MW PP (KPCL-1 & 3)
| Khulna 115 PP MW (KPCL-2) | [17 empty] | 32 |  | 32 | 32 | 32 |  |  |  | 0 | 88320
125 | Khulna 330 MW CCPP (GAS)
126 | Khulna 330 MW CCPP (OIL)
127 | Khulna (Aggreeco) 55MW
128 | Faridpur 50 MW Peaking PP | [13 empty] | 9 | 11 | 10 | 8 | 14 |  | 18 | 10 | 10 | 10 |  |  |  | 72000
Khulna 225 MW CCPP
Kulna 225 MW CCPP (GAS)
129 | Rupsha 105 MW PP (Orion rupsha) | [10 empty] | 2 | 12 | 17 | 18 | 2 |  |  | 9 |  | 28 | 51 | 52 | 17 |  |  | 0 | 230352
130 | Mongla Orion 100 MW Solar PP | [6 empty] | 1 | 11 | 15 | 20 | 25 | 34 | 68 | 60 | 43 | 23 | 3 | [9 empty] | 298080
131 | Rampal 1320 MW (BIFPCL) | 515 | 457 | 487 | 595 | 612 | 607 | 670 | 734 | 742 | 702 | 704 | 822 | 627 | 557 | 556 | 554 | 550 | 618 |  | 622 | 625 | 624 | 625 | 624 | 610 | 513 | 14858177
132 | United Payra Power Ltd. | [7 empty] | 6 | 17 | 17 | 17 | 17 | 17 | 17 |  |  | 3 | 35 |  | 35 | 35 | 35 | 35 | 17 | 17 | 0 | 315600
133 | Bhola Nutan Biddut BD LTD (GAS) | 190 | 180 | 180 | 180 | 180 | 180 | 220 | 220 | 180 | 180 | 222 | 220 | 220 | 180 | 180 | 220 | 220 | 220 |  | 220 | 220 | 220 | 220 | 220 | 220 | 220 | 4979291
Bhola Nutan Biddut BD LTD (OIL)
| Barisal 110 MW PP (Summit ) | [11 empty] | 16 | 16 |  |  |  |  | 16 |  | 32 | 32 | 48 | 48 |  |  | 0 | 183648
Barisal GT PP Unit-1& 2
136 | Barisal 307 MW | 307 | 250 | 200 | 150 | 150 | 150 | 150 | 171 | 283 | 240 | 240 | 252 | 307 | 307 | 252 | 230 | 230 | 299 |  | 307 | 307 | 307 | 307 | 307 | 266 | 250 | 5978200
137 | Bhola 95 MW PP (Aggreko)
| Bhola 225 MW CCPP | 55 | 55 | 55 | 55 | 55 | 55 | 55 | 55 | 55 | 55 | 55 | 55 | 55 | 45 | 45 | 55 | 55 | 55 |  | 55 | 55 | 55 | 55 | 55 | 55 | 55 | 1414000
140 | Bhola 33 MW PP (Venture) | 17 | 16 | 13 | 12 | 12 | 13 | 13 | 12 | 15 | 14 | 14 | 16 | 17 | 16 | 14 | 12 | 14 | 18 |  | 18 | 19 | 19 | 20 | 20 | 22 | 21 | 372400
141 | Noapara 100 MW PP (Bangla Trac)
142 | Noapara 40 MW PP (Khanjahan Ali) | [17 empty] | 16 |  | 16 | 16 | 16 | 16 | 16 |  | 0 | 78750
143 | Gopalganj 100 MW Peaking PP
144 | Bheramara GTPP Unit-3
145 | Madhumati 100 MW PP
146 | Bheramara HVDC | 583 | 582 | 582 | 581 | 591 | 591 | 591 | 624 | 520 | 521 | 520 | 624 | 659 | 775 | 776 | 624 | 624 | 530 |  | 543 | 544 | 530 | 625 | 766 | 775 | 757 | 14968727
147 | Bheramara 410 MW CCPP
148 | Payra 1320 MW | 470 | 450 | 400 | 350 | 300 | 290 | 290 | 440 | 590 | 560 | 550 | 550 | 570 | 622 | 560 | 550 | 550 | 570 |  | 622 | 622 | 622 | 622 | 622 | 610 | 550 | 13399000
149
150 | Barapukuria TPP Unit-1
151 | Barapukuria TPP Unit-2
152 | Barapukuria 275 MW TPP Unit-3 | 170 | 170 | 170 | 170 | 170 | 170 | 170 | 170 | 170 | 170 | 170 | 170 | 170 | 170 | 170 | 170 | 170 | 170 |  | 170 | 170 | 170 | 170 | 170 | 170 | 170 | 4111900
153 | Baghabari 71 MW GTPP
156 | Baghabari 100 MW GTPP
| Baghabari 50 MW Peaking PP | [14 empty] | 28 | 32 | 32 | 33 |  | 33 | 33 | 33 |  |  |  |  | 183332
| Sirajgonj 6.55 MW Solar | [6 empty] | 0 | 0 | 0 | 0 | 1 | 2 | 4 | 3 | 2 | 1 | 0 | [9 empty] | 17640
157 | Sirajgonj 225MW CCPP Unit-1 (Gas)
158 | Sirajgonj 225MW CCPP Unit-1(Oil)
Sirajgonj 225 MW CCPP Unit-2 (Gas)
Sirajgonj 225 MW CCPP Unit-2 (Oil)
159 | Sirajgonj 225MW CCPP Unit-3 (Gas)
Sirajgonj 225MW CCPP Unit-3 (Oil)
| Sirajgonj 400 MW CCPP Unit-4 | 272 | 286 | 298 | 250 | 200 | 349 | 365 | 341 | 304 | 278 | 256 | 236 | 224 | 196 | 188 | 190 | 197 | 200 |  | 207 | 206 | 214 | 234 | 245 | 253 | 266 | 6047745
160 | Sirajgonj 400MW CCPP Unit-4 (Oil)
161 | Bera 70 MW Peaking PP | [17 empty] | 4 |  | 4 | 4 | 4 | 10 |  |  |  | 25839
162 | Bogra 22 MW PP (GBB)
163 | Bogura 20 MW PP (Energyprima)
164 | Ullapara 11 MW PP (Summit) | 2 | 2 | 2 | 2 | 2 | 2 | 2 | 5 | 5 | 5 | 5 | 5 | 5 | 8 | 8 | 8 | 8 | 8 |  | 11 | 11 | 11 | 11 | 8 | 5 | 5 | 133884
165 | Amnura 50 MW PP(Sinha) | [25 empty] | 0 | 0
166 | Katakhali 50 MW PP (Northern) | [17 empty] | 34 |  | 42 | 42 | 42 | 42 |  |  |  | 139239
167 | Katakhali 50 MW Peaking PP | [17 empty] | 16 |  | 33 | 41 | 50 | 48 |  |  |  | 143907
168 | Santahar 50 MW Peaking PP | [17 empty] | 30 |  | 38 | 38 | 38 | 38 |  |  |  | 150046
169 | Natore 52 MW PP (Rajlanka) | [8 empty] | 8 | 8 | 8 | 8 | 8 | 8 | 8 |  |  | 8 |  | 8 | 8 | 8 | 8 | 8 |  | 0 | 108389
170 | Chapainawabganj 100 MW Peaking PP | [11 empty] | 42 | 51 | 50 | 50 | 50 | 50 | 85 |  | 91 | 92 | 92 | 92 |  |  | 0 | 689968
171 | Baghabari 200 MW PP (Paramount)
| Bagura 113 MW PP (Confidence)-2 | [25 empty] | 0 | 0
172 | Confidence Power Bogura Unit-1 113 MW | [25 empty] | 0 | 0
173 | Rangpur 20 MW GTPP
175 | Saidpur 20 MW GTPP
176 | Rangpur 113 MW PP (Confidence) | [7 empty] | 1 | 6 | 6 | 6 | 6 | 6 | 6 | 6 |  | 20 | 43 |  | 49 | 49 | 49 | 34 | 6 | 5 | 0 | 251520
177 | Sympa Solar Power 8MW | [6 empty] | 0 | 0 | 1 | 1 | 1 | 1 | 3 | 3 | 3 | 2 | 0 | [9 empty] | 16462
178 | Energypac Power Venture Thakurgaon Ltd. | [12 empty] | 8 | 35 |  |  |  | 53 |  | 75 | 75 | 75 | 75 | 75 |  | 0 | 418752
| Intraco Solar 30 MW | [6 empty] | 0 | 1 | 3 | 6 | 6 | 10 | 15 | 17 | 13 | 8 | 1 | [9 empty] | 82049
| Adani Power Jharkhanda Ltd | 525 | 513 | 460 | 423 | 423 | 423 | 475 | 561 | 727 | 758 | 764 | 765 | 764 | 684 | 668 | 680 | 762 | 769 |  | 767 | 761 | 761 | 755 | 765 | 767 | 704 | 15544450
178 | Teesta Solar Limited | [7 empty] | 8 | 19 | 36 | 52 | 67 | 95 | 105 | 82 | 39 | 5 | [9 empty] | 511250