## Forecast
[5 empty] | Power Grid Company of Bangladesh Ltd. | [10 empty] | QF-LDC-07
|  |  | Report on forecasted generation & Demand of national grid on | [6 empty] | 2019-04-05 | Friday
|  | Date (day): | 2019-04-05 |  | Friday
| Probable Maximum |  | Generation : |  | (a) At Day Peak Hour : | 12335 | MW |  |  | (b) At Evening Peak Hour : |  | 13545 | MW
Sl. | [6 empty] | Present | Actual Generation |  | Forecasted Available Gen. on |  | Ev. Peak Gen.Shortage |  | Plants under |  | Probable
No. | Name of the Power Station |  | Fuel | Producer | Installed Capacity |  | Capacity | On | 2019-04-04 | 2019-04-05 | during | for Fuel | for plant. S/D | Shut down (date)/ |  | Start up
[8 empty] | Day Peak | Ev. Peak | Day Peak | Ev. Peak | Limitation | M/C Problem | Remarks |  | Date
[5 empty] | Unit No. X Capacity | MW | MW | MW | MW | MW | MW | MW | MW
1 | Ghorasal ST: Unit-1,2 |  | Gas | PDB | 2*55 | 110 | 85 | 36 | 36 | 36 | 36 |  |  | Unit-1 under maint.
| Ghorasal GT: Unit-3 |  | Gas | PDB | 1*210 | 210 | 170 | 74 | 74 | 100 | 100 |  |  | On test.
| Ghorasal GT: Unit-4 |  | Gas | PDB | 1*210 | 210 | 180 | 100 | 100 | 100 | 100 |  |  | On test.
| Ghorasal ST: Unit-5 |  | Gas | PDB | 1*210 | 210 | 190 | 80 | 120 | 120 | 120
2 | Ghorasal ST: Unit-7 |  | Gas | PDB | 1*243+1*122 | 365 | 365 | 320 | 250 | 250 | 300
3 | Ghorashal 78MW (MAX) |  | Gas | QRPP | 2*40 | 78 | 78 | 20 | 75 | 40 | 40 |  |  | Low demand
4 | Ghorashal (Regent) |  | Gas | IPP | 34*3.35 | 108 | 108 | 52 | 107 | 50 | 50 |  |  | Low demand
5 | Haripur GT: Unit-1, 2 |  | Gas | SBU, PDB | 2*32 | 64 | 40 | 0 | 0 | 0 | 0 | 40 |  | Gas shortage
6 | Haripur 412 MW CCPP |  | Gas | EGCB | 1*273+1*139 | 412 | 412 | 350 | 354 | 412 | 412 |  |  | FGMO
7 | Haripur NEPC 110MW |  | HFO | IPP | 8*15 | 110 | 110 | 0 | 0 | 110 | 110
8 | Haripur Power CCPP 360MW |  | Gas | IPP | 1*235+1*125 | 360 | 360 | 351 | 302 | 360 | 360
9 | Meghnaghat CCPP 450MW |  | Gas | IPP | 2*150+1*150 | 450 | 450 | 420 | 350 | 450 | 450
10 | Meghnaghat (IEL) |  | HFO | QRPP | 12*8.9 | 100 | 100 | 0 | 0 | 92 | 92 |  | 8 | Engine problem
11 | Meghnaghat CCPP(Summit) |  | Gas | IPP | 2*110+1*110 | 305 | 305 | 280 | 250 | 305 | 305
12 | Madanganj 102MW |  | HFO | QRPP | 6*17 | 102 | 100 | 0 | 0 | 100 | 100
13 | Madanganj-55 MW |  | HFO | (IPP) | 3*17.08+1*11.3 | 55 | 55 | 15 | 0 | 55 | 55
14 | Keraniganj (Powerpac) 100MW |  | HFO | QRPP | 8*13.45 | 100 | 100 | 0 | 0 | 100 | 100
15 | Narshingdi (Doreen) |  | Gas | SIPP, REB | 8*2.90 | 22 | 22 | 19 | 19 | 19 | 19
16 | Siddhirgonj ST 210MW |  | Gas | PDB | 1*210 | 210 | 115 | 0 | 0 | 0 | 0 | 115 |  | Gas shortage
17 | Siddhirgonj GT Unit-1& 2 |  | Gas | EGCB | 2*105 | 210 | 210 | 158 | 120 | 100 | 150
18 | Siddhirganj (Desh) |  | HSD | QRPP | 96*1.2 | 100 | 100 | 0 | 0 | 100 | 100
19 | Siddhirganj (Dutch Bangla) |  | HFO | QRPP | 12*8.9 | 100 | 100 | 0 | 0 | 100 | 100
20 | Siddhirganj CCPP-335 MW |  | Gas | EGCB | 1*217 | 217 | 217 | 0 | 0 | 0 | 0 |  | 217 | Under maint.
0 | Pagla (DPA ) |  | HSD | QRPP | 100*0.5 | 0 | 0 | 0 | 0 | 0 | 0 |  |  | Contract expired
21 | Gagnagar (Orion) |  | HFO | IPP | 12*8.924 | 102 | 102 | 64 | 24 | 102 | 102
22 | Katpotti 51 MW |  | HFO | IPP | 7*7.9 | 51 | 51 | 12 | 48 | 49 | 49
23 | Banco Energy 54MW |  | HFO | IPP | 3*18 | 54 | 54 | 54 | 54 | 54 | 54
24 | Kodda 149MW |  | HFO | BPDB-RPCL | 9*17.06 | 149 | 149 | 0 | 64 | 149 | 149
25 | Northern 55 MW |  | HFO | IPP | 3*19.3 | 55 | 55 | 18 | 55 | 55 | 55
26 | Southern 55MW |  | HFO | IPP | 3*19.3 | 55 | 55 | 17 | 55 | 55 | 55
27 | Bosila 108MW |  | HFO | IPP | 12*8.775+1*3.5 | 108 | 108 | 0 | 49 | 49 | 49 |  | 59 | Engine problem
28 | Summit Power,(Madhabdi+Ashulia) |  | Gas | SIPP,REB | 3*3.67+4*8.73 | 80 | 80 | 31 | 57 | 57 | 57 |  | 23 | Engine problem
29 | Summit Maona |  | Gas | SIPP,REB | 4*8.73 | 33 | 33 | 33 | 33 | 33 | 33
30 | Summit Rupganj |  | Gas | SIPP,REB | 4*8.73 | 33 | 33 | 33 | 33 | 33 | 33
31 | Gazipur (RPCL) |  | HFO | IPP | 6*8.9 | 52 | 52 | 28 | 50 | 51 | 51
32 | Tongi GT |  | Gas | PDB | 1* 105 | 105 | 105 | 0 | 0 | 0 | 0 | 105 |  | Gas shortage
33 | Summit Gazipur -2 |  | HFO | IPP | 18*17.076 | 300 | 300 | 0 | 0 | 200 | 300
34 | APR Energy , Keranigonj |  | HSD | IPP | 256*1.4 | 300 | 300 | 0 | 0 | 200 | 300
35 | Bramhangoan 100 MW (Aggreko) |  | HSD | IPP | 100 | 100 | 100 | 0 | 0 | 100 | 100
36 | Aggreko Aurahati 100MW |  | HSD | IPP | 0.85*23+0.95*91 | 100 | 100 | 0 | 0 | 100 | 100
37 | Summit Gazipur-1 150MW |  | HFO | IPP | 149 | 149 | 149 | 0 | 49 | 149 | 149
| Dhaka area Total |  |  |  |  | 6034 | 5798 | 2565 | 2728 | 4435 | 4735 | 260 | 307
38 | Chattogram ST-1 (Raozan) |  | Gas | PDB | 1*210 | 210 | 180 | 100 | 100 | 100 | 100 | 80 |  | Gas shortage
| Chittgong ST-2 (Raozan) |  | Gas | PDB | 1*210 | 210 | 180 | 120 | 120 | 120 | 120 | 60 |  | Gas shortage
39 | Raozan 25 MW (RPCL) |  | HFO | IPP | 3*8.9 | 25 | 25 | 8 | 16 | 16 | 16 |  | 9 | Engine problem
40 | Teknaf Solartech 20MW |  | Solar | Teknaf Solartech Energy Ltd. | 20 | 20 | 20 | 19.3 | 0 | 20 | 0
41 | Patenga 50MW |  | HFO | IPP | 8*6.98 | 50 | 50 | 0 | 50 | 50 | 50
42 | Kaptai Hydro: Unit-1,2,3,4, 5 |  | Hydro | PDB | 2*40+3*50 | 230 | 230 | 81 | 80 | 80 | 80 |  | 150 | Low water lavel
43 | Sikalbaha ST 60MW |  | Gas | PDB | 1*60 | 60 | 40 | 0 | 0 | 0 | 0 |  | 40 | Under S/D
44 | Sikalbaha 225MW |  | Gas/HSD | PDB | 1*150+1*175 | 225 | 225 | 206 | 203 | 225 | 225 |  |  | FGMO
45 | Sikalbaha Peaking GT |  | Gas/HSD | PDB | 1*150 | 150 | 150 | 0 | 0 | 0 | 0 |  | 150 | Under S/D
46 | Sikalbaha (Energis) |  | HFO | RPP | 4*12.5+2*11.9+1*3+1*1.5 | 51 | 51 | 50 | 51 | 51 | 51
47 | Hathazari peaking |  | HFO | PDB | 11*8.9 | 98 | 98 | 0 | 0 | 72 | 72
48 | Dohazari Peaking |  | HFO | PDB | 6*17 | 102 | 102 | 0 | 80 | 85 | 85
49 | Juldah (Acorn) |  | HFO | QRPP | 8*13.45 | 100 | 100 | 10 | 50 | 78 | 78 |  | 22 | Engine problem
50 | Juldah 100 MW Unit-3 |  | HFO | IPP | 0 | 100 | 100 | 76 | 100 | 100 | 100
51 | Barabkunda (Regent) |  | Gas | SIPP, PDB | 8*2.90 | 22 | 22 | 19 | 22 | 22 | 22
* | Malancha, Ctg. EPZ (United) |  | Gas |  | 5*8.73+3*9.34 |  | 0 | 2 | 15 | 20 | 25
52 | Chattogram ECPV 108 MW |  | HFO | IPP | 16*7 | 108 | 108 | 92 | 105 | 105 | 105
| Chattogram area Total |  |  |  |  | 1761 | 1681 | 783.3 | 992 | 1144 | 1129 | 140 | 371
53 | Ashuganj ST: Unit- 3 |  | Gas | APSCL | 1*150 | 150 | 135 | 0 | 0 | 0 | 0 | 135 |  | Gas shortage
| Ashuganj ST: Unit- 4 |  | Gas | APSCL | 1*150 | 150 | 129 | 0 | 0 | 0 | 0 | 129 |  | Gas shortage
| Ashuganj ST: Unit- 5 |  | Gas | APSCL | 1*150 | 150 | 134 | 80 | 80 | 100 | 100 |  |  | Gas shortage
54 | Ashuganj CCPP 225 MW |  | Gas | APSCL | 1*142+1*75 | 221 | 221 | 218 | 223 | 221 | 221 |  |  | FGMO
55 | Ashuganj CCPP(North) |  | Gas | APSCL | 1*360 | 360 | 360 | 320 | 280 | 360 | 360
56 | Ashuganj CCPP(South) |  | Gas | APSCL | 1*360 | 360 | 360 | 320 | 250 | 360 | 360
57 | Ashuganj Engines TSK |  | Gas | APSCL | 14*3.968 | 53 | 45 | 33 | 37 | 40 | 40
58 | Ashuganj (Precision) 55MW |  | Gas | RPP | 15*4 | 55 | 55 | 5 | 5 | 5 | 5 | 50 |  | Gas shortage
59 | Ashuganj (United) 53MW |  | Gas | QRPP | 14*4 | 53 | 53 | 5 | 5 | 5 | 5 | 48 |  | Gas Shortage
60 | Ashuganj 195MW Modular |  | Gas | IPP | 20*9.73+1*16 | 195 | 195 | 26 | 110 | 110 | 110 | 85 |  | Gas Shortage
61 | Ashuganj (Midland) 51MW |  | Gas | IPP | 6*9.34 | 51 | 51 | 5 | 45 | 45 | 45 |  | 6 | Gas Shortage
62 | Midland 150MW |  | HFO | IPP | 23*7.015 | 150 | 150 | 0 | 30 | 150 | 150
63 | B.Baria (Aggreko) 85MW |  | Gas | QRPP | 86*1.10 | 85 | 85 | 0 | 0 | 0 | 0 |  |  | Contract expired
64 | Daudkandi Peaking 52MW |  | HFO | PDB | 6*8.92 | 52 | 52 | 0 | 0 | 0 | 50
65 | Chandpur CCPP |  | Gas | PDB | 1*106+1*57 | 163 | 163 | 0 | 100 | 0 | 0 |  | 163 | Under maint. |  | 2019-09-04
66 | Chandpur Desh 200MW |  | HFO | IPP | 0 | 200 | 200 | 34 | 100 | 200 | 200
67 | Feni (Doreen) 22MW |  | Gas | SIPP, PDB | 8*2.90 | 22 | 22 | 19 | 22 | 22 | 22
68 | Feni, Mohipal (Doreen) |  | Gas | SIPP, REB | 4*2.90 | 11 | 11 | 8 | 8 | 11 | 11
** | Tripura |  |  | Imported power | 0 | 160 | 160 | 122 | 142 | 0 | 170
69 | Jangalia (Summit) 33MW |  | Gas | SIPP, PDB | 4*8.73 | 33 | 33 | 25 | 25 | 0 | 33
70 | Lakdhanvi 52 MW |  | HFO | IPP | 6*8.92 | 52 | 52 | 0 | 0 | 52 | 52
71 | Summit Cumilla 25MW |  | Gas | SIPP, PDB | 3*3.67+2*6.97 | 25 | 25 | 11 | 18 | 21 | 21
72 | Daudkandi bangla trak |  | HSD | IPP | 154*1.4 | 200 | 200 | 0 | 0 | 100 | 200
| Cumilla Area Total |  |  |  |  | 2951 | 2891 | 1231 | 1480 | 1802 | 2155 | 447 | 169
73 | Mymensingh RPCL 210MW |  | Gas | IPP | 4*35+1*70 | 210 | 202 | 203 | 181 | 202 | 202
74 | Tangail (Doreen) 22MW |  | Gas | SIPP, PDB | 8*2.90 | 22 | 22 | 17 | 20 | 20 | 20
75 | Jamalpur 95MW |  | HFO | IPP | 12*8.924 | 95 | 95 | 0 | 65 | 87 | 87 |  | 8 | Enjgine problem
76 | Sarishabari (Solar) |  | Solar | IPP | 1*3 | 3 | 3 | 1 | 0 | 2 | 0
77 | United Mymensingh PPL |  | HFO | IPP | 200 | 200 | 200 | 0 | 7 | 200 | 200
78 | United Jamalpur PPL |  | HFO | IPP | 115 MW | 115 | 115 | 48 | 107 | 112 | 112
| Mymensingh Area Total |  |  |  |  | 645 | 637 | 269 | 380 | 623 | 621 | 0 | 8
79 | Fenchugonj CCPP-1 |  | Gas | PDB | 2*32+1*33 | 97 | 70 | 60 | 60 | 30 | 30
80 | Fenchugonj CCPP-2 |  | Gas | PDB | !F71 | 104 | 90 | 75 | 74 | 60 | 60
81 | Kushiara 163 MW CCPP GT |  | Gas | IPP | 1*109+1*54 | 163 | 163 | 130 | 163 | 163 | 163
82 | Shajibazar 330 MW |  | Gas | PDB | 3*110 | 330 | 330 | 116 | 335 | 200 | 200 |  |  | FGMO
83 | Fenchugonj (Barakatullah) 51MW |  | Gas | RPP | 19*2.90 | 51 | 51 | 5 | 25 | 51 | 51
84 | Fenchuganj (EPL) 44MW |  | Gas | RPP | 12*3.3+5*2 | 44 | 44 | 15 | 50 | 44 | 44
85 | Hobiganj 11MW |  | Gas | SIPP, REB | 4*2.90 | 11 | 11 | 0 | 11 | 8 | 8 |  | 3 | Engine problem
86 | Shahjibazar GT: Unit- 8, 9 |  | Gas | PDB | 2*35 | 70 | 66 | 63 | 40 | 66 | 66 |  |  | FGMO
87 | Shahjibazar 86MW |  | Gas | RPP | 32*2.90 | 86 | 86 | 5 | 85 | 86 | 86
88 | Shahjibazar (EPL) 50MW |  | Gas | RPP | 27*2.0 | 50 | 50 | 46 | 47 | 47 | 47
89 | Sylhet GT 150 MW |  | Gas | PDB | 1*142 | 142 | 142 | 89 | 103 | 100 | 120
90 | Sylhet GT 20 MW |  | Gas | PDB | 1*20 | 20 | 20 | 0 | 0 | 0 | 20
91 | Sylhet (EPL) 50MW |  | Gas | RPP | 27*2 | 50 | 50 | 45 | 44 | 46 | 46
92 | Shahjahanulla 25 MW |  | Gas | SIPP, REB | 3*9.34 | 25 | 25 | 0 | 25 | 0 | 25
93 | Summit Bibiana- 2 |  | Gas | IPP | 1*222+1*119 | 341 | 341 | 300 | 285 | 340 | 340 |  |  | FGMO
| Bibiyana-3 285MW |  | Gas | PDB | 285 MW | 0 | 0 | 0 | 0 | 0 | 0 |  |  | On test
94 | Sylhet (Desh) 10MW |  | Gas | RPP | 6*1.95 | 10 | 10 | 0 | 10 | 10 | 10
| Sylhet Area Total |  |  |  |  | 1594 | 1549 | 949 | 1357 | 1251 | 1316 | 0 | 3
95 | Bheramara GT-1,2,3 |  | HSD | PDB | 3*20 | 60 | 46 | 0 | 0 | 0 | 46
** | Bheramara (HVDC ) |  | 0 | Imported power | 2*500 | 1000 | 1000 | 851 | 947 | 559 | 808
| Khulna (KPCL-1 & 3) |  | HFO | IPP | 19*6.5 | 0 | 0 | 0 | 0 | 0 | 0 |  |  | Contract expired
96 | Khulna (KPCL-2) |  | HFO | QRPP | 7*17 | 115 | 115 | 0 | 105 | 115 | 115
97 | Faridpur Peaking |  | HFO | PDB | 8*6.89 | 54 | 54 | 0 | 37 | 35 | 35
98 | Khulna CCPP 225MW |  | HSD | NWPGCL | 1*150+1*75 | 230 | 230 | 0 | 0 | 0 | 0 |  |  | Reserve
99 | Gopalganj Peaking |  | HFO | PDB | 16*6.98 | 109 | 109 | 0 | 74 | 40 | 80
100 | Bheramara 360 MW |  | Gas | NWPGCL | 1*278+1*132 | 410 | 410 | 220 | 200 | 200 | 200
101 | Noapara (KZA) 40MW |  | HFO | QRPP | 5*8.5 | 40 | 40 | 0 | 40 | 40 | 40
0 | Khulna (Aggreeco) 55MW |  | HSD | QRPP | 71*0.85 | 0 | 0 | 0 | 0 | 0 | 0 |  |  | Contract Expired
102 | Bangla Trak Noapara |  | HSD | IPP | 70*1.4 | 100 | 100 | 0 | 0 | 100 | 100
103 | Labon Chora 105 MW |  | HFO | IPP | 6*18.445 | 105 | 105 | 53 | 105 | 105 | 105
| Madhumati Power Plant |  | HFO | IPP | 100 MW | 0 | 0 | 0 | 0 | 0 | 0
| Khulna Area Total |  |  |  |  | 2223 | 2209 | 1124 | 1508 | 1194 | 1529 | 0 | 0
104 | Summit Barisal 110 MW |  | HFO | IPP | 7*17.076 | 110 | 110 | 64 | 110 | 110 | 110
105 | Barisal GT: Unit-1, 2 |  | HSD | PDB | 2*20 | 40 | 30 | 0 | 26 | 0 | 26
106 | Bhola (Venture) 33MW |  | Gas | RPP | 1*34.50 | 33 | 33 | 21 | 32 | 28 | 32
107 | Bhola CCPP 194MW |  | Gas | PDB | 2*63+1*68 | 194 | 194 | 120 | 120 | 120 | 130
108 | Bhola Aggreko 95MW |  | Gas | QRPP | 96*1.10 | 95 | 95 | 95 | 97 | 95 | 95
| Barisal Area Total |  |  |  |  | 472 | 462 | 300 | 385 | 353 | 393 | 0 | 0
109 | Baghabari GT 71MW |  | Gas | PDB | 1*71 | 71 | 71 | 0 | 0 | 0 | 0 | 71 |  | Gas shortage.
| Baghabari GT 100MW |  | Gas | PDB | 1*100 | 100 | 100 | 0 | 0 | 0 | 0 | 100 |  | Gas shortage.
110 | Baghabari Peaking 50MW |  | HFO | PDB | 6*8.9 | 52 | 52 | 0 | 50 | 0 | 50
111 | Bera Peaking |  | HFO | PDB | 9*8.29 | 71 | 71 | 0 | 49 | 0 | 54
112 | Amnura 50MW |  | HFO | QRPP | 7*7.79 | 50 | 50 | 0 | 35 | 43 | 43 |  | 10 | Engine problem
113 | Katakhali (Northern) |  | HFO | QRPP | 6*8.9 | 50 | 50 | 0 | 50 | 50 | 50
114 | Katakhali Peaking |  | HFO | PDB | 6*8.7 | 50 | 50 | 0 | 0 | 40 | 40
115 | Sirajgonj Unit-1 225MW |  | Gas/HSD | NWPGCL | 1*150+1*75 | 210 | 210 | 202 | 180 | 200 | 200 |  |  | FGMO
116 | Sirajgonj Unit-2 225MW |  | Gas/HSD | NWPGCL | 1*150+1*75 | 220 | 220 | 198 | 185 | 225 | 225 |  |  | FGMO
117 | Sirajgonj Unit-3 225MW |  | Gas/HSD | NWPGCL | 1*141 | 220 | 220 | 0 | 0 | 0 | 0 | 220 |  | Gas shortage
118 | Sirajgonj Unit-4 414 MW(Gas) |  | Gas | SNWPGCL | 1*282 | 282 | 282 | 416 | 427 | 414 | 414 |  |  | ON test
119 | Santahar Peaking |  | HFO | PDB | 6*8.7 | 50 | 50 | 0 | 30 | 0 | 30
120 | Bogra (GBB) |  | Gas | RPP | 6*4 | 22 | 22 | 22 | 22 | 22 | 22
121 | Bogra (EPL) |  | Gas | RPP | 5*3.3+5*2 | 20 | 10 | 17 | 15 | 17 | 17
122 | Ullapara (Summit) |  | Gas | SIPP, REB | 4*2.90 | 11 | 11 | 11 | 11 | 11 | 11
123 | Rajlanka 52 MW |  | HFO | IPP | 52 | 52 | 52 | 34 | 33 | 43 | 43 |  | 9 | Engine problem
124 | Chapainawabganj-100 MW |  | HFO | PDB | 104 | 104 | 104 | 51 | 100 | 100 | 100
125 | Paramount Baghabari |  | HSD | IPP | 200 MW | 200 | 200 | 0 | 0 | 0 | 0 |  |  | Reserve
| Confidence CPBL-2 |  | HFO | IPP | 113 MW | 0 | 0 | 0 | 89 | 113 | 113 |  |  | On test
| Rajshahi Area Total |  |  |  |  | 1835 | 1825 | 951 | 1276 | 1278 | 1412 | 391 | 19
126 | Barapukuria Unit-1 |  | Coal | PDB | 1*125 | 125 | 85 | 0 | 0 | 0 | 0 |  | 85 | Under overhauling
| Barapukuria Unit-2 |  | Coal | PDB | 1*125 | 125 | 85 | 69 | 67 | 71 | 71
127 | Barapukuria Unit-3 |  | Coal | PDB | 1*275 | 274 | 274 | 199 | 199 | 149 | 149 | 125 |  | Coal shortage
128 | Rangpur GT |  | HSD | PDB | 1*20 | 20 | 20 | 0 | 17 | 17 | 17
129 | Saidpur GT |  | HSD | PDB | 1*20 | 20 | 20 | 0 | 18 | 18 | 18
| Rangpur Area Total |  |  |  |  | 564 | 484 | 268 | 301 | 255 | 255 | 125 | 85
| Total |  |  |  |  | 18079 | 17536 | 8440.3 | 10407 | 12335 | 13545 | 1363 | 962
| Usable load at Substation end after deducting Auxiliary use & Transmission loss | [6 empty] | 7967.4745 | 9824 | 11643.9935 | 12786.2093
A. |  | 2019-04-04 | (Yesterday) |  |  |  |  | Thursday
1 | Highest Generation : |  |  | 10407 | MW at | 19:30 | hrs | 11 Evening Peak Hour : | [5 empty] | 19:30 | hrs.
2 | Minimum Generation : |  |  | 6745.5 | MW at | 6:00 | hrs | 12 Max. Demand (Generation end) at evening peak hour : | [5 empty] | 10407 | MW
3 | Day peak Generation : |  |  | 8440.3 | MW at | 12:00 | hrs | 13 Max. Demand (Substation end) at evening peak hour : | [5 empty] | 9824 | MW
4 | Evening peak Generation : |  |  | 10407 | MW at | 19:30 | hrs | 14 Load Shed (Substation end) at evening peak hour : | [5 empty] | 0 | MW
5 | Total Energy Generation : |  | 220.7893 | MKWHr | By Solar | 0.12863 | MKWHr | 15. Area wise Demand (S/S end), Supply (S/S end) & | [5 empty] | 16 Hourly Load Shed during
| By Gas: | 161.6906 | MKWHr |  | By Oil: | 28.3209 | MKWHr | Load Shed (S/S end) at Evening peak hour in MW : | [5 empty] | Evening Peak hours :
| By Coal: | 6.0335 | MKWHr |  | By Hydro: | 1.8091 | MKWHr | Area | Demand | Supply |  | Loadshed |  | Time |  | Loadshed
6 | Generation Shortfall : |  | For Fuel Limitation = |  |  | 1363 | MW | Dhaka | 3753 | 3753 |  | 0
|  |  | For Plants S/D or M/C prob = |  |  | 962 | MW | Chittagong | 1032 | 1032 |  | 0 |  | 18:00 |  | 0
|  |  | Total = |  |  | 2325 | MW | Khulna | 1210 | 1210 |  | 0 |  | 18:30 |  | 0
7 | Total Gas Supplied : |  |  | 1237.05 | MMCFD |  |  | Rajshahi | 1067 | 1067 |  | 0 |  | 19:00 |  | 0
8 | Fuel Cost : | i) Gas : | Taka | 95083813.834 | ii) Oil : | Taka | 233186638.88 | Comilla | 902 | 902 |  | 0 |  | 19:30 |  | 0
|  | iii) Coal : | Taka | 27037964.15 | Total | Taka | 355308416.864 | Mymensingh | 670 | 670 |  | 0 |  | 20:00 |  | 0
9 | Power flow through E-W Interconnectors : |  |  |  | i) Energy | 0.0175 | MKWHr. | Sylhet | 351 | 351 |  | 0 |  | 21:00 |  | 0
| ii) During Peak Demand : |  |  | 130 | MW (E to W) at | 19:30 | hrs | Barisal | 255 | 255 |  | 0 |  | 22:00 |  | 0
| iii) Maximum : |  |  | 70 | MW at | 1:00 | hrs | Rangpur | 584 | 584 |  | 0 |  | 23:00 |  | 0
10 | Maximum Temperature in Dhaka was |  |  |  | 33.1° C |  |  | Total | 9824 | 9824 |  | 0
B. |  | 2019-04-05 | (Today) |  |  |  | Friday |  |  | Probable max. temperature in Dhaka |  |  | 33.1° C
Forecast
1 | Maximum Demand* Evening (Generation end) |  |  |  | 9400 | MW |  | 6 Total Load Shed forecast (Substation end) : |  |  |  |  | 0 | MW
2 | Maximum Generation (Generation end) |  |  |  | 13545 | MW |  | 7 Area wise Load Shed forecast (Substation end) :
3 | Maximum Demand* Day (Generation end) |  |  |  | 7200 | MW
4 | Reserve(Generation end) |  |  |  | 4145 | MW |  | Dhaka | Chittagong | Khulna | Rajshahi | Comilla | Mymensingh | Sylhet | Barisal | Rangpur
5 | Total Energy Generation |  |  |  | 199.4254 | MKWHr |  | MW | MW | MW | MW | MW | MW | MW | MW | MW
6 | Actual Minimum Generation up to 8:00 hrs. |  |  |  | 6515.52 | MW at | 8:00 | 0 | 0 | 0 | 0 | 0 | 0 | 0 | 0 | 0
* Import Through HVDC C/B Interconnector : |  |  |  |  | i) Energy | 20.0436 | MKWHr. | ii) HVDC Flow at Peak Time |  | 947 | MW at | 19:30 | hrs.
* Import Through Comilla C/B Interconnector : |  |  |  |  | i) Energy | 2.7629 | MKWHr. | iii) Maximum HVDC Flow : |  | 947 | MW at | 19:00 | hrs.
*Cost for HVDC, Tripura & Solar energy is not usually included in the total fuel cost.
Water Level of Kaptai Lake at 06:00 hr (ft): |  |  |  |  | (a) Yesterday : | 85.25 |  | (b) Today: | 85.01 |  | (c) Rule Curve: |  | 87.2
.
|  |  |  | Sub Divisional Engineer | [6 empty] | Executive Engineer
|  |  |  | Network Operation Division | [6 empty] | Network Operation Division

## YesterdayGen
2019-04-04
Plant Name | Ghorasal ST: Unit-1,2 | Ghorasal GT: Unit-3 | Ghorasal GT: Unit-4 | Ghorasal ST: Unit-5 | Ghorasal ST: Unit-7 | Ghorashal (Regent) | Ghorashal 78MW (MAX) | Haripur 412 MW CCPP | Haripur Power CCPP 360MW | Haripur NEPC 110MW | Haripur GT: Unit-1, 2 | Meghnaghat CCPP 450MW | Meghnaghat CCPP(Summit) | Meghnaghat (IEL) | Madanganj 102MW | Madanganj-55 MW | Siddhirganj CCPP-335 MW | Siddhirgonj ST 210MW | Siddhirgonj GT Unit-1& 2 | Siddhirganj (Desh) | Siddhirganj (Dutch Bangla) | Gagnagar (Orion) | Kodda 149MW | Keraniganj (Powerpac) 100MW | Bosila 108MW | Pagla (DPA ) | Katpotti 51 MW | Banco Energy 54MW | Northern 55 MW | Southern 55MW | Narshingdi (Doreen) | Summit Ashulia | Summit Madhabdi | Summit Maona | Summit Rupganj | Gazipur (RPCL) | Tongi GT | Kaptai Unit-1, 2 & 3 | Kaptai Unit-4 & 5 | Chattogram ST-1 (Raozan) | Chittgong ST-2 (Raozan) | Raozan 25 MW (RPCL) | Sikalbaha 225MW (Gas) | Sikalbaha 225MW (Oil) | Sikalbaha GT 150MW (Gas) | Sikalbaha GT 150MW (Oil) | Sikalbaha ST 60MW | Sikalbaha (Energis) | Hathazari peaking | Dohazari Peaking | Juldah (Acorn) | Chattogram ECPV 108 MW | Patenga 50MW | Barabkunda (Regent) | Malancha, Ctg. EPZ (United) | Ashuganj ST: Unit- 3 | Ashuganj ST: Unit- 4 | Ashuganj ST: Unit- 5 | Ashuganj CCPP(North) | Ashuganj CCPP(South) | Ashuganj CCPP 225 MW | Ashuganj 195MW Modular | Chandpur CCPP | Ashuganj Engines TSK | Ashuganj (Precision) 55MW | Ashuganj (United) 53MW | Ashuganj (Midland) 51MW | B.Baria (Aggreko) 85MW | Daudkandi Peaking 52MW | Lakdhanvi 52 MW | Feni (Doreen) 22MW | Feni, Mohipal (Doreen) | Jangalia (Summit) 33MW | Summit Cumilla 25MW | Tripura | Mymensingh RPCL 210MW | Jamalpur 95MW | Tangail (Doreen) 22MW | Sarishabari (Solar) | Fenchugonj CCPP-1 | Fenchugonj CCPP-2 | Fenchugonj (Barakatullah) 51MW | Fenchuganj (EPL) 44MW | Kushiara 163 MW CCPP GT | Shajibazar 330 MW | Shahjibazar GT: Unit- 8, 9 | Shahjibazar 86MW | Shahjibazar (EPL) 50MW | Sylhet GT 150 MW | Sylhet GT 20 MW | Sylhet (EPL) 50MW | Sylhet (Desh) 10MW | Summit Bibiana- 2 | Shahjahanulla 25 MW | Hobiganj 11MW | Daudkandi bangla trak | Summit Gazipur -2 | APR Energy , Keranigonj | Bramhangoan 100 MW (Aggreko) | United Mymensingh PPL | Aggreko Aurahati 100MW | Summit Gazipur-1 150MW | Teknaf Solartech 20MW | Juldah 100 MW Unit-3 | Chandpur Desh 200MW | Midland 150MW | Bibiyana-3 285MW | United Jamalpur PPL | EasternBlank | Bheramara (HVDC ) | Bheramara GT-1,2,3 | Bheramara 360 MW | Khulna (KPCL-1 & 3) | Khulna (KPCL-2) | Khulna CCPP 225MW | Khulna 60MW | Khulna (Aggreeco) 55MW | Faridpur Peaking | Gopalganj Peaking | Noapara (KZA) 40MW | Bhola CCPP 194MW | Bhola (Venture) 33MW | Summit Barisal 110 MW | Barisal GT: Unit-1, 2 | Baghabari GT 100MW | Baghabari GT 71MW | Baghabari Peaking 50MW | Bera Peaking | Chapainawabganj-100 MW | Amnura 50MW | Katakhali (Northern) | Katakhali Peaking | Rajlanka 52 MW | Santahar Peaking | Bogra (GBB) | Bogra (EPL) | Ullapara (Summit) | Barapukuria Unit-1 | Barapukuria Unit-2 | Barapukuria Unit-3 | Rangpur GT | Saidpur GT | Sirajgonj Unit-1 225MW (Gas) | Sirajgonj Unit-1 225MW (Oil) | Sirajgonj Unit-2 225MW (Gas) | Sirajgonj Unit-2 225MW (Oil) | Bhola Aggreko 95MW | Bangla Trak Noapara | Sirajgonj Unit-3 225 MW(Gas) | Sirajgonj Unit-3 225 MW(Oil) | Sirajgonj Unit-4 414 MW(Gas) | Labon Chora 105 MW | Paramount Baghabari | Confidence CPBL-2 | Madhumati Power Plant | WesternBlank | Eastern Grid Total | Western Grid Total | Total (MW) | Gas (Public) | HVDC | Gas (Private) | Oil (Private) | Coal | Hydro | Oil (Public) | Tripura | Solar | Shortage | Water Level
1:00 | 36 | 133 | 150 | 120 | 230 | 13 | 20 | 300 | 273 | 0 | 0 | 350 | 140 | 0 | 0 | 0 | 0 | 0 | 95 | 0 | 0 | 0 | 0 | 0 | 0 | 0 | 12 | 17 | 18 | 17 | 0 | 25 | 32 | 33 | 33 | 0 | 0 | 81 | 0 | 100 | 120 | 0 | 197 | 0 | 0 | 0 | 0 | 42 | 0 | 0 | 10 | 72 | 50 | 22 | 33 | 0 | 0 | 80 | 260 | 280 | 181 | 16 | 0 | 40 | 5 | 5 | 35 | 0 | 0 | 0 | 21 | 8 | 8 | 8 | 96 | 212 | 0 | 20 | 0 | 60 | 75 | 25 | 47 | 100 | 136 | 40 | 10 | 47 | 84 | 0 | 46 | 0 | 300 | 0 | 0 | 0 | 0 | 0 | 0 | 0 | 0 | 0 | 0 | 100 | 52 | 0 | 0 | 106 |  | 721 | 0 | 220 | 0 | 0 | 0 | 0 | 0 | 16 | 70 | 0 | 120 | 25 | 16 | 0 | 0 | 0 | 0 | 0 | 0 | 0 | 0 | 0 | 0 | 0 | 22 | 17 | 8 | 0 | 70 | 168 | 0 | 0 | 155 | 0 | 146 | 0 | 97 | 0 | 0 | 0 | 430 | 105 | 0 | 0 | 0 |  | 5277 | 2406 | 7683 | 3788 | 721 | 1916 | 757 | 238 | 81 | 86 | 96 | 0 | 0 | 85.3
2:00 | 36 | 134 | 150 | 120 | 230 | 13 | 20 | 300 | 273 | 0 | 0 | 320 | 220 | 0 | 0 | 0 | 0 | 0 | 90 | 0 | 0 | 0 | 0 | 0 | 0 | 0 | 12 | 0 | 18 | 17 | 0 | 25 | 32 | 33 | 33 | 0 | 0 | 81 | 0 | 100 | 120 | 0 | 189 | 0 | 0 | 0 | 0 | 50 | 0 | 0 | 10 | 12 | 44 | 22 | 33 | 0 | 0 | 80 | 260 | 260 | 181 | 16 | 0 | 40 | 5 | 5 | 35 | 0 | 0 | 0 | 21 | 0 | 0 | 8 | 94 | 213 | 0 | 20 | 0 | 60 | 75 | 25 | 47 | 100 | 137 | 40 | 10 | 47 | 84 | 0 | 46 | 0 | 300 | 0 | 0 | 0 | 0 | 0 | 0 | 0 | 0 | 0 | 0 | 100 | 35 | 0 | 0 | 87 |  | 706 | 0 | 220 | 0 | 0 | 0 | 0 | 0 | 0 | 70 | 0 | 120 | 24 | 16 | 0 | 0 | 0 | 0 | 0 | 0 | 0 | 0 | 0 | 0 | 0 | 22 | 17 | 8 | 0 | 69 | 149 | 0 | 0 | 154 | 0 | 145 | 0 | 95 | 0 | 0 | 0 | 440 | 53 | 0 | 0 | 0 |  | 5168 | 2308 | 7476 | 3740 | 706 | 1893 | 674 | 218 | 81 | 70 | 94 | 0 | 0 | 85.29
3:00 | 36 | 72 | 100 | 120 | 230 | 13 | 20 | 300 | 307 | 0 | 0 | 380 | 240 | 0 | 0 | 0 | 0 | 0 | 80 | 0 | 0 | 0 | 0 | 0 | 0 | 0 | 12 | 0 | 18 | 17 | 0 | 25 | 32 | 33 | 33 | 0 | 0 | 81 | 0 | 100 | 120 | 0 | 209 | 0 | 0 | 0 | 0 | 50 | 0 | 0 | 10 | 0 | 9 | 22 | 33 | 0 | 0 | 80 | 230 | 230 | 203 | 16 | 0 | 10 | 5 | 5 | 5 | 0 | 0 | 0 | 21 | 0 | 0 | 8 | 94 | 212 | 0 | 0 | 0 | 30 | 63 | 5 | 5 | 100 | 137 | 40 | 5 | 5 | 83 | 0 | 7 | 0 | 295 | 0 | 0 | 0 | 0 | 0 | 0 | 0 | 0 | 0 | 0 | 60 | 17 | 0 | 0 | 50 |  | 706 | 0 | 220 | 0 | 0 | 0 | 0 | 0 | 0 | 50 | 0 | 120 | 23 | 16 | 0 | 0 | 0 | 0 | 0 | 0 | 0 | 0 | 0 | 0 | 0 | 3 | 3 | 8 | 0 | 70 | 149 | 0 | 0 | 163 | 0 | 154 | 0 | 96 | 0 | 0 | 0 | 425 | 0 | 0 | 0 | 0 |  | 4723 | 2206 | 6929 | 3524 | 706 | 1756 | 499 | 219 | 81 | 50 | 94 | 0 | 0 | 85.28
4:00 | 36 | 74 | 100 | 120 | 230 | 13 | 20 | 300 | 329 | 0 | 0 | 380 | 240 | 0 | 0 | 0 | 0 | 0 | 76 | 0 | 0 | 0 | 0 | 0 | 0 | 0 | 12 | 0 | 18 | 17 | 0 | 25 | 32 | 33 | 33 | 0 | 0 | 81 | 0 | 100 | 120 | 0 | 195 | 0 | 0 | 0 | 0 | 50 | 0 | 0 | 10 | 0 | 0 | 22 | 35 | 0 | 0 | 80 | 230 | 230 | 223 | 16 | 0 | 10 | 5 | 5 | 5 | 0 | 0 | 0 | 21 | 0 | 0 | 8 | 92 | 213 | 0 | 0 | 0 | 30 | 63 | 5 | 5 | 100 | 139 | 40 | 5 | 5 | 83 | 0 | 7 | 0 | 320 | 0 | 0 | 0 | 0 | 0 | 0 | 0 | 0 | 0 | 0 | 60 | 0 | 0 | 0 | 0 |  | 706 | 0 | 220 | 0 | 0 | 0 | 0 | 0 | 0 | 30 | 0 | 120 | 23 | 16 | 0 | 0 | 0 | 0 | 0 | 0 | 0 | 0 | 0 | 0 | 0 | 3 | 3 | 8 | 0 | 72 | 149 | 0 | 0 | 162 | 0 | 154 | 0 | 96 | 0 | 0 | 0 | 425 | 0 | 0 | 0 | 0 |  | 4701 | 2187 | 6888 | 3530 | 706 | 1805 | 423 | 221 | 81 | 30 | 92 | 0 | 0 | 85.27
5:00 | 36 | 71 | 100 | 120 | 230 | 13 | 20 | 300 | 308 | 0 | 0 | 350 | 240 | 0 | 0 | 0 | 0 | 0 | 80 | 0 | 0 | 0 | 0 | 0 | 0 | 0 | 12 | 0 | 17 | 17 | 0 | 25 | 32 | 33 | 33 | 0 | 0 | 81 | 0 | 100 | 120 | 0 | 195 | 0 | 0 | 0 | 0 | 50 | 0 | 0 | 10 | 0 | 0 | 22 | 35 | 0 | 0 | 80 | 230 | 230 | 223 | 16 | 0 | 10 | 5 | 5 | 5 | 0 | 0 | 0 | 21 | 0 | 0 | 8 | 90 | 214 | 0 | 0 | 0 | 30 | 63 | 5 | 5 | 100 | 136 | 40 | 5 | 5 | 83 | 0 | 7 | 0 | 310 | 0 | 0 | 0 | 0 | 0 | 0 | 0 | 0 | 0 | 0 | 60 | 0 | 0 | 0 | 0 |  | 706 | 0 | 220 | 0 | 0 | 0 | 0 | 0 | 0 | 30 | 0 | 120 | 22 | 48 | 0 | 0 | 0 | 0 | 0 | 0 | 0 | 0 | 0 | 0 | 0 | 3 | 3 | 8 | 0 | 70 | 149 | 0 | 0 | 155 | 0 | 146 | 0 | 95 | 0 | 0 | 0 | 430 | 0 | 0 | 0 | 0 |  | 4636 | 2205 | 6841 | 3514 | 706 | 1747 | 454 | 219 | 81 | 30 | 90 | 0 | 0 | 85.26
6:00 | 36 | 74 | 100 | 120 | 230 | 13 | 20 | 290 | 258 | 0 | 0 | 350 | 220 | 0 | 0 | 0 | 0 | 0 | 77 | 0 | 0 | 0 | 0 | 0 | 0 | 0 | 12 | 0 | 17 | 17 | 0 | 25 | 32 | 33 | 33 | 0 | 0 | 81 | 0 | 100 | 120 | 0 | 203 | 0 | 0 | 0 | 0 | 50 | 0 | 0 | 10 | 0 | 0 | 22 | 36 | 0 | 0 | 80 | 220 | 230 | 223 | 16 | 0 | 10 | 5 | 5 | 5 | 0 | 0 | 0 | 21 | 0 | 0 | 8 | 82 | 213 | 0 | 0 | 0 | 30 | 63 | 5 | 5 | 100 | 138 | 39 | 5 | 5 | 83 | 0 | 7 | 0 | 300 | 0 | 0 | 0 | 0 | 0 | 0 | 0 | 0 | 0 | 0.5 | 60 | 0 | 0 | 0 | 0 |  | 707 | 0 | 220 | 0 | 0 | 0 | 0 | 0 | 0 | 30 | 0 | 120 | 20 | 48 | 0 | 0 | 0 | 0 | 0 | 0 | 0 | 0 | 0 | 0 | 0 | 3 | 3 | 8 | 0 | 70 | 149 | 0 | 0 | 157 | 0 | 148 | 0 | 95 | 0 | 0 | 0 | 430 | 0 | 0 | 0 | 0 |  | 4537.5 | 2208 | 6745.5 | 3506 | 707 | 1686 | 434 | 219 | 81 | 30 | 82 | 0.5 | 0 | 85.25
7:00 | 36 | 75 | 101 | 120 | 230 | 13 | 20 | 270 | 258 | 0 | 0 | 320 | 220 | 0 | 0 | 0 | 0 | 0 | 78 | 0 | 0 | 0 | 0 | 0 | 0 | 0 | 12 | 0 | 17 | 17 | 0 | 25 | 32 | 33 | 33 | 0 | 0 | 81 | 0 | 100 | 120 | 0 | 203 | 0 | 0 | 0 | 0 | 50 | 0 | 0 | 10 | 0 | 0 | 22 | 39 | 0 | 0 | 80 | 220 | 230 | 224 | 16 | 0 | 10 | 5 | 5 | 5 | 0 | 0 | 0 | 21 | 0 | 0 | 8 | 86 | 213 | 0 | 0 | 0 | 30 | 63 | 5 | 5 | 100 | 140 | 53 | 5 | 5 | 91 | 0 | 5 | 0 | 310 | 0 | 0 | 0 | 0 | 0 | 0 | 0 | 0 | 0 | 3.53 | 60 | 0 | 0 | 0 | 0 |  | 852 | 0 | 220 | 0 | 0 | 0 | 0 | 0 | 0 | 30 | 0 | 120 | 19 | 48 | 0 | 0 | 0 | 0 | 0 | 0 | 0 | 0 | 0 | 8 | 0 | 3 | 3 | 11 | 0 | 71 | 149 | 0 | 0 | 157 | 0 | 148 | 0 | 96 | 0 | 0 | 0 | 430 | 0 | 0 | 0 | 0 |  | 4533.53 | 2365 | 6898.53 | 3517 | 852 | 1667 | 442 | 220 | 81 | 30 | 86 | 3.53 | 0 | 85.24
8:00 | 36 | 74 | 101 | 120 | 250 | 13 | 20 | 270 | 277 | 0 | 0 | 350 | 220 | 0 | 0 | 0 | 0 | 0 | 78 | 0 | 0 | 0 | 0 | 0 | 0 | 0 | 12 | 0 | 18 | 17 | 0 | 25 | 30 | 33 | 33 | 0 | 0 | 81 | 0 | 100 | 120 | 0 | 208 | 0 | 0 | 0 | 0 | 51 | 0 | 0 | 10 | 0 | 0 | 22 | 13 | 0 | 0 | 80 | 250 | 230 | 223 | 16 | 0 | 10 | 5 | 5 | 5 | 0 | 0 | 0 | 21 | 0 | 0 | 8 | 86 | 211 | 0 | 0 | 0.3 | 30 | 63 | 5 | 5 | 100 | 140 | 67 | 5 | 5 | 84 | 0 | 5 | 0 | 320 | 0 | 0 | 0 | 0 | 0 | 0 | 0 | 0 | 0 | 8.6 | 60 | 0 | 0 | 0 | 15 |  | 851 | 0 | 220 | 0 | 0 | 0 | 0 | 0 | 0 | 0 | 0 | 120 | 18 | 48 | 0 | 0 | 0 | 0 | 0 | 25 | 0 | 0 | 0 | 8 | 0 | 3 | 3 | 11 | 0 | 71 | 149 | 0 | 0 | 166 | 0 | 157 | 0 | 96 | 0 | 0 | 0 | 430 | 0 | 0 | 0 | 0 |  | 4644.9 | 2376 | 7020.9 | 3591 | 851 | 1699 | 459 | 220 | 81 | 25 | 86 | 8.9 | 0 | 85.23
9:00 | 36 | 74 | 101 | 80 | 280 | 13 | 20 | 346 | 338 | 0 | 0 | 390 | 260 | 0 | 0 | 0 | 0 | 0 | 115 | 0 | 0 | 32 | 0 | 0 | 0 | 0 | 0 | 30 | 18 | 17 | 0 | 25 | 30 | 33 | 33 | 15 | 0 | 81 | 0 | 100 | 120 | 0 | 204 | 0 | 0 | 0 | 0 | 41 | 0 | 0 | 10 | 1 | 1 | 22 | 2 | 0 | 0 | 80 | 320 | 270 | 225 | 26 | 0 | 10 | 5 | 5 | 5 | 0 | 0 | 0 | 19 | 0 | 20 | 8 | 92 | 211 | 0 | 0 | 0.4 | 30 | 75 | 5 | 5 | 130 | 136 | 61 | 5 | 5 | 84 | 0 | 5 | 0 | 300 | 0 | 0 | 0 | 0 | 0 | 0 | 0 | 0 | 0 | 13.6 | 76 | 0 | 0 | 0 | 58 |  | 852 | 0 | 220 | 0 | 0 | 0 | 0 | 0 | 0 | 0 | 0 | 120 | 19 | 48 | 0 | 0 | 0 | 0 | 0 | 51 | 0 | 0 | 0 | 13 | 0 | 22 | 12 | 11 | 0 | 71 | 149 | 0 | 0 | 184 | 0 | 180 | 0 | 95 | 0 | 0 | 0 | 433 | 35 | 0 | 0 | 0 |  | 5153 | 2515 | 7668 | 3863 | 852 | 1840 | 655 | 220 | 81 | 51 | 92 | 14 | 0 | 85.22
10:00 | 36 | 74 | 101 | 80 | 320 | 12 | 20 | 344 | 338 | 0 | 0 | 390 | 260 | 0 | 0 | 15 | 0 | 0 | 126 | 0 | 0 | 64 | 0 | 0 | 0 | 0 | 12 | 54 | 17 | 17 | 0 | 0 | 32 | 33 | 33 | 26 | 0 | 81 | 0 | 100 | 120 | 2 | 203 | 0 | 0 | 0 | 0 | 41 | 0 | 0 | 10 | 12 | 0 | 19 | 2 | 0 | 0 | 80 | 320 | 270 | 221 | 26 | 0 | 30 | 5 | 5 | 5 | 0 | 0 | 0 | 19 | 8 | 25 | 8 | 112 | 207 | 0 | 20 | 0 | 60 | 75 | 5 | 5 | 130 | 130 | 63 | 5 | 5 | 90 | 0 | 5 | 0 | 290 | 0 | 0 | 0 | 0 | 0 | 0 | 0 | 0 | 0 | 17.1 | 76 | 34 | 0 | 0 | 48 |  | 851 | 0 | 220 | 0 | 0 | 0 | 0 | 0 | 0 | 0 | 0 | 120 | 20 | 48 | 0 | 0 | 0 | 0 | 0 | 51 | 0 | 0 | 0 | 34 | 0 | 22 | 12 | 11 | 0 | 71 | 149 | 0 | 0 | 191 | 0 | 192 | 0 | 95 | 0 | 0 | 0 | 427 | 35 | 0 | 0 | 0 |  | 5393.1 | 2549 | 7942.1 | 3981 | 851 | 1824 | 805 | 220 | 81 | 51 | 112 | 17.1 | 0 | 85.21
11:00 | 36 | 74 | 97 | 80 | 320 | 52 | 20 | 346 | 356 | 0 | 0 | 390 | 260 | 0 | 0 | 15 | 0 | 0 | 120 | 0 | 0 | 64 | 0 | 0 | 0 | 0 | 12 | 54 | 18 | 17 | 19 | 0 | 32 | 33 | 33 | 26 | 0 | 81 | 0 | 100 | 120 | 8 | 202 | 0 | 0 | 0 | 0 | 41 | 0 | 0 | 10 | 54 | 0 | 19 | 2 | 0 | 0 | 80 | 320 | 270 | 222 | 26 | 0 | 30 | 5 | 5 | 5 | 0 | 0 | 0 | 19 | 8 | 25 | 11 | 116 | 206 | 0 | 20 | 1 | 60 | 75 | 5 | 5 | 130 | 136 | 58 | 5 | 45 | 85 | 0 | 47 | 0 | 300 | 0 | 0 | 0 | 0 | 0 | 0 | 0 | 0 | 0 | 18.6 | 76 | 34 | 0 | 0 | 48 |  | 851 | 0 | 220 | 0 | 0 | 0 | 0 | 0 | 0 | 0 | 0 | 120 | 21 | 64 | 0 | 0 | 0 | 0 | 0 | 51 | 0 | 0 | 0 | 34 | 0 | 22 | 17 | 11 | 0 | 68 | 174 | 0 | 0 | 208 | 0 | 194 | 0 | 94 | 0 | 0 | 0 | 425 | 35 | 0 | 0 | 0 |  | 5607.6 | 2609 | 8216.6 | 4009 | 851 | 1977 | 870 | 242 | 81 | 51 | 116 | 19.6 | 0 | 85.2
12:00 | 36 | 74 | 100 | 80 | 320 | 52 | 20 | 350 | 351 | 0 | 0 | 420 | 280 | 0 | 0 | 15 | 0 | 0 | 158 | 0 | 0 | 64 | 0 | 0 | 0 | 0 | 12 | 54 | 18 | 17 | 19 | 0 | 31 | 33 | 33 | 28 | 0 | 81 | 0 | 100 | 120 | 8 | 206 | 0 | 0 | 0 | 0 | 50 | 0 | 0 | 10 | 92 | 0 | 19 | 2 | 0 | 0 | 80 | 320 | 320 | 218 | 26 | 0 | 33 | 5 | 5 | 5 | 0 | 0 | 0 | 19 | 8 | 25 | 11 | 122 | 203 | 0 | 17 | 1 | 60 | 75 | 5 | 15 | 130 | 116 | 63 | 5 | 46 | 89 | 0 | 45 | 0 | 300 | 0 | 0 | 0 | 0 | 0 | 0 | 0 | 0 | 0 | 19.3 | 76 | 34 | 0 | 0 | 48 |  | 851 | 0 | 220 | 0 | 0 | 0 | 0 | 0 | 0 | 0 | 0 | 120 | 21 | 64 | 0 | 0 | 0 | 0 | 0 | 51 | 0 | 0 | 0 | 34 | 0 | 22 | 17 | 11 | 0 | 69 | 199 | 0 | 0 | 202 | 0 | 198 | 0 | 95 | 0 | 0 | 0 | 416 | 53 | 0 | 0 | 0 |  | 5797.3 | 2643 | 8440.3 | 4087 | 851 | 2003 | 957 | 268 | 81 | 51 | 122 | 20.3 | 0 | 85.19
13:00 | 36 | 74 | 99 | 80 | 320 | 98 | 40 | 353 | 341 | 0 | 0 | 420 | 230 | 0 | 0 | 15 | 0 | 0 | 115 | 0 | 0 | 64 | 32 | 0 | 0 | 0 | 12 | 54 | 18 | 17 | 19 | 0 | 31 | 33 | 33 | 50 | 0 | 81 | 0 | 100 | 120 | 8 | 204 | 0 | 0 | 0 | 0 | 50 | 0 | 0 | 10 | 92 | 0 | 19 | 5 | 0 | 0 | 80 | 320 | 305 | 218 | 55 | 100 | 30 | 5 | 5 | 5 | 0 | 0 | 0 | 19 | 8 | 25 | 11 | 122 | 191 | 0 | 20 | 0.5 | 60 | 75 | 25 | 50 | 130 | 117 | 52 | 50 | 46 | 82 | 0 | 46 | 10 | 315 | 25 | 8 | 0 | 0 | 0 | 0 | 0 | 0 | 16 | 0 | 76 | 34 | 0 | 0 | 48 |  | 851 | 0 | 200 | 0 | 0 | 0 | 0 | 0 | 0 | 0 | 0 | 120 | 23 | 64 | 0 | 0 | 0 | 0 | 0 | 51 | 0 | 0 | 0 | 34 | 0 | 22 | 17 | 11 | 0 | 71 | 199 | 0 | 0 | 202 | 0 | 198 | 0 | 95 | 0 | 0 | 0 | 421 | 105 | 0 | 0 | 0 |  | 6057.5 | 2684 | 8741.5 | 4113 | 851 | 2224 | 997 | 270 | 81 | 83 | 122 | 0.5 | 0 | 85.18
14:00 | 36 | 74 | 100 | 80 | 280 | 101 | 40 | 342 | 323 | 0 | 0 | 380 | 230 | 0 | 0 | 15 | 0 | 0 | 118 | 0 | 0 | 64 | 32 | 0 | 6 | 0 | 12 | 54 | 18 | 17 | 19 | 0 | 31 | 33 | 33 | 50 | 0 | 81 | 0 | 100 | 120 | 8 | 204 | 0 | 0 | 0 | 0 | 51 | 0 | 0 | 10 | 92 | 0 | 19 | 5 | 0 | 0 | 80 | 280 | 280 | 217 | 103 | 100 | 34 | 5 | 5 | 5 | 0 | 0 | 0 | 19 | 8 | 25 | 11 | 124 | 190 | 0 | 20 | 0.4 | 60 | 74 | 25 | 50 | 130 | 126 | 56 | 50 | 46 | 86 | 0 | 45 | 10 | 300 | 25 | 11 | 0 | 0 | 0 | 0 | 0 | 0 | 32 | 16.6 | 100 | 34 | 0 | 0 | 48 |  | 851 | 0 | 200 | 0 | 0 | 0 | 0 | 0 | 0 | 0 | 0 | 120 | 23 | 64 | 0 | 0 | 0 | 0 | 0 | 51 | 0 | 0 | 0 | 34 | 0 | 22 | 16 | 11 | 0 | 68 | 199 | 0 | 0 | 202 | 0 | 188 | 0 | 95 | 0 | 0 | 0 | 420 | 105 | 0 | 0 | 0 |  | 6009 | 2669 | 8678 | 4012 | 851 | 2199 | 1044 | 267 | 81 | 83 | 124 | 17 | 0 | 85.17
15:00 | 36 | 74 | 100 | 70 | 280 | 100 | 40 | 352 | 323 | 0 | 0 | 420 | 260 | 0 | 0 | 15 | 0 | 0 | 115 | 0 | 0 | 64 | 32 | 0 | 33 | 0 | 12 | 54 | 35 | 17 | 19 | 0 | 30 | 33 | 33 | 50 | 0 | 72 | 0 | 100 | 120 | 8 | 204 | 0 | 0 | 0 | 0 | 51 | 0 | 0 | 10 | 92 | 0 | 22 | 2 | 0 | 0 | 80 | 280 | 280 | 219 | 110 | 100 | 37 | 5 | 5 | 7 | 0 | 0 | 1 | 21 | 8 | 25 | 11 | 130 | 178 | 2 | 20 | 1.5 | 60 | 74 | 25 | 50 | 163 | 126 | 51 | 85 | 46 | 83 | 0 | 46 | 10 | 270 | 25 | 11 | 0 | 0 | 0 | 0 | 0 | 0 | 33 | 13.1 | 100 | 34 | 2 | 0 | 48 |  | 851 | 0 | 200 | 0 | 0 | 0 | 0 | 0 | 9 | 4 | 0 | 120 | 24 | 64 | 0 | 0 | 0 | 0 | 0 | 51 | 0 | 0 | 0 | 34 | 0 | 22 | 16 | 11 | 0 | 70 | 199 | 0 | 0 | 203 | 0 | 194 | 0 | 95 | 0 | 0 | 0 | 416 | 105 | 0 | 0 | 0 |  | 6153.6 | 2688 | 8841.6 | 4005 | 851 | 2280 | 1124 | 269 | 72 | 96 | 130 | 14.6 | 0 | 85.16
16:00 | 36 | 74 | 100 | 70 | 250 | 103 | 40 | 340 | 284 | 0 | 0 | 350 | 210 | 0 | 0 | 15 | 0 | 0 | 70 | 0 | 0 | 40 | 32 | 0 | 49 | 0 | 12 | 54 | 55 | 17 | 19 | 25 | 30 | 33 | 33 | 45 | 0 | 72 | 0 | 100 | 120 | 8 | 203 | 0 | 0 | 0 | 0 | 51 | 0 | 0 | 10 | 92 | 1 | 22 | 2 | 0 | 0 | 80 | 280 | 280 | 220 | 110 | 100 | 37 | 5 | 5 | 8 | 0 | 0 | 8 | 21 | 8 | 0 | 11 | 126 | 181 | 7 | 20 | 0.9 | 60 | 74 | 25 | 47 | 100 | 146 | 50 | 85 | 47 | 84 | 0 | 45 | 10 | 260 | 25 | 11 | 0 | 14 | 0 | 0 | 0 | 0 | 63 | 8 | 100 | 34 | 6 | 0 | 48 |  | 852 | 0 | 200 | 0 | 0 | 0 | 0 | 0 | 35 | 15 | 0 | 120 | 24 | 90 | 0 | 0 | 0 | 0 | 0 | 50 | 0 | 0 | 0 | 25 | 0 | 22 | 16 | 11 | 0 | 70 | 200 | 0 | 0 | 191 | 0 | 157 | 0 | 94 | 0 | 0 | 0 | 423 | 105 | 0 | 0 | 0 |  | 5916.9 | 2700 | 8616.9 | 3892 | 852 | 2105 | 1159 | 270 | 72 | 132 | 126 | 8.9 |  | 85.15
17:00 | 36 | 74 | 100 | 70 | 250 | 32 | 40 | 342 | 264 | 0 | 0 | 320 | 220 | 0 | 0 | 15 | 0 | 0 | 70 | 0 | 0 | 17 | 32 | 0 | 49 | 0 | 12 | 54 | 56 | 17 | 19 | 25 | 31 | 33 | 33 | 50 | 0 | 74 | 0 | 100 | 120 | 8 | 204 | 0 | 0 | 0 | 0 | 51 | 0 | 0 | 10 | 92 | 22 | 22 | 8 | 0 | 0 | 80 | 250 | 250 | 212 | 110 | 97 | 36 | 5 | 5 | 7 | 0 | 0 | 8 | 21 | 8 | 0 | 17 | 120 | 181 | 7 | 20 | 0.3 | 60 | 74 | 25 | 10 | 100 | 256 | 40 | 10 | 10 | 84 | 0 | 11 | 10 | 285 | 25 | 0 | 0 | 15 | 0 | 0 | 0 | 0 | 66 | 2.9 | 100 | 34 | 6 | 0 | 48 |  | 851 | 0 | 200 | 0 | 0 | 0 | 0 | 0 | 29 | 29 | 0 | 120 | 23 | 80 | 0 | 0 | 0 | 0 | 0 | 50 | 0 | 0 | 0 | 16 | 0 | 22 | 17 | 11 | 0 | 65 | 200 | 0 | 0 | 186 | 0 | 150 | 0 | 95 | 0 | 0 | 0 | 424 | 105 | 0 | 18 | 0 |  | 5678.2 | 2691 | 8369.2 | 3907 | 851 | 1833 | 1176 | 265 | 74 | 140 | 120 | 3.2 | 0 | 85.14
18:00 | 36 | 74 | 100 | 70 | 250 | 12 | 40 | 312 | 263 | 0 | 0 | 300 | 220 | 9 | 0 | 15 | 0 | 0 | 70 | 0 | 0 | 17 | 50 | 0 | 48 | 0 | 12 | 54 | 55 | 17 | 19 | 25 | 32 | 33 | 33 | 50 | 0 | 74 | 0 | 100 | 120 | 8 | 202 | 0 | 0 | 0 | 0 | 51 | 38 | 0 | 10 | 92 | 41 | 22 | 5 | 0 | 0 | 80 | 250 | 250 | 217 | 110 | 100 | 10 | 5 | 5 | 5 | 0 | 2 | 8 | 22 | 8 | 25 | 11 | 124 | 180 | 7 | 20 | 0 | 60 | 74 | 25 | 10 | 100 | 256 | 40 | 10 | 10 | 83 | 0 | 12 | 10 | 230 | 25 | 0 | 0 | 15 | 0 | 0 | 0 | 0 | 66 | 0.1 | 100 | 35 | 6 | 0 | 48 |  | 859 | 0 | 200 | 0 | 9 | 0 | 0 | 0 | 33 | 54 | 8 | 120 | 23 | 80 | 0 | 0 | 0 | 0 | 10 | 51 | 6 | 43 | 8 | 16 | 14 | 22 | 16 | 11 | 0 | 69 | 200 | 0 | 0 | 160 | 0 | 146 | 0 | 64 | 0 | 0 | 0 | 427 | 70 | 0 | 73 | 0 |  | 5633.1 | 2792 | 8425.1 | 3846 | 859 | 1704 | 1289 | 269 | 74 | 260 | 124 | 0.1 | 0 | 85.13
18:30 | 0 | 0 | 0 | 0 | 0 | 0 | 0 | 0 | 0 | 0 | 0 | 0 | 0 | 0 | 0 | 0 | 0 | 0 | 0 | 0 | 0 | 0 | 0 | 0 | 0 | 0 | 0 | 0 | 0 | 0 | 0 | 0 | 0 | 0 | 0 | 0 | 0 | 0 | 0 | 0 | 0 | 0 | 0 | 0 | 0 | 0 | 0 | 0 | 0 | 0 | 0 | 0 | 0 | 0 | 0 | 0 | 0 | 0 | 0 | 0 | 0 | 0 | 0 | 0 | 0 | 0 | 0 | 0 | 0 | 0 | 0 | 0 | 0 | 0 | 0 | 0 | 0 | 0 | 0 | 0 | 0 | 0 | 0 | 0 | 0 | 0 | 0 | 0 | 0 | 0 | 0 | 0 | 0 | 0 | 0 | 0 | 0 | 0 | 0 | 0 | 0 | 0 | 0 | 0 | 0 | 0 | 0 | 0 |  | 0 | 0 | 0 | 0 | 0 | 0 | 0 | 0 | 0 | 0 | 0 | 0 | 0 | 0 | 0 | 0 | 0 | 0 | 0 | 0 | 0 | 0 | 0 | 0 | 0 | 0 | 0 | 0 | 0 | 0 | 0 | 0 | 0 | 0 | 0 | 0 | 0 | 0 | 0 | 0 | 0 | 0 | 0 | 0 | 0 | 0 |  | 0 | 0 | 0 | 0 | 0 | 0 | 0 | 0 | 0 | 0 | 0 | 0 | 0 | 0
19:00 | 36 | 74 | 95 | 120 | 250 | 105 | 60 | 325 | 303 | 0 | 0 | 350 | 250 | 50 | 0 | 0 | 0 | 0 | 144 | 0 | 7 | 50 | 133 | 20 | 48 | 0 | 23 | 54 | 55 | 55 | 19 | 25 | 29 | 33 | 33 | 50 | 0 | 80 | 0 | 100 | 120 | 10 | 188 | 0 | 0 | 0 | 0 | 51 | 26 | 80 | 10 | 104 | 50 | 22 | 13 | 0 | 0 | 80 | 280 | 250 | 224 | 110 | 100 | 37 | 5 | 5 | 15 | 0 | 0 | 8 | 22 | 8 | 25 | 18 | 148 | 181 | 19 | 20 | 0 | 60 | 74 | 25 | 30 | 130 | 335 | 40 | 85 | 47 | 103 | 0 | 46 | 10 | 200 | 25 | 0 | 0 | 0 | 0 | 0 | 40 | 0 | 66 | 0 | 100 | 42 | 10 | 0 | 107 |  | 947 | 0 | 200 | 0 | 104 | 0 | 0 | 0 | 38 | 63 | 40 | 120 | 31 | 110 | 24 | 0 | 0 | 50 | 49 | 100 | 35 | 50 | 39 | 27 | 30 | 22 | 16 | 11 | 0 | 68 | 200 | 17 | 18 | 170 | 0 | 166 | 0 | 97 | 0 | 0 | 0 | 429 | 105 | 0 | 109 | 0 |  | 6780 | 3485 | 10265 | 4162 | 947 | 2134 | 1859 | 268 | 80 | 667 | 148 | 0 | 0 | 85.12
19:30 | 36 | 74 | 100 | 120 | 250 | 107 | 75 | 354 | 302 | 0 | 0 | 350 | 250 | 0 | 0 | 0 | 0 | 0 | 120 | 0 | 0 | 24 | 64 | 0 | 49 | 0 | 48 | 54 | 55 | 55 | 19 | 25 | 32 | 33 | 33 | 50 | 0 | 80 | 0 | 100 | 120 | 16 | 203 | 0 | 0 | 0 | 0 | 51 | 0 | 80 | 50 | 105 | 50 | 22 | 15 | 0 | 0 | 80 | 280 | 250 | 223 | 110 | 100 | 37 | 5 | 5 | 45 | 0 | 0 | 0 | 22 | 8 | 25 | 18 | 142 | 181 | 65 | 20 | 0 | 60 | 74 | 25 | 50 | 163 | 335 | 40 | 85 | 47 | 103 | 0 | 44 | 10 | 285 | 25 | 11 | 0 | 0 | 0 | 0 | 7 | 0 | 49 | 0 | 100 | 100 | 30 | 0 | 107 |  | 947 | 0 | 200 | 0 | 105 | 0 | 0 | 0 | 37 | 74 | 40 | 120 | 32 | 110 | 26 | 0 | 0 | 50 | 49 | 100 | 35 | 50 | 0 | 33 | 30 | 22 | 15 | 11 | 0 | 67 | 199 | 17 | 18 | 180 | 0 | 185 | 0 | 97 | 0 | 0 | 0 | 427 | 105 | 0 | 89 | 0 |  | 6937 | 3470 | 10407 | 4229 | 947 | 2316 | 1882 | 266 | 80 | 545 | 142 | 0 | 0 | 85.12
20:00 | 36 | 74 | 100 | 120 | 250 | 107 | 75 | 338 | 303 | 0 | 0 | 350 | 250 | 0 | 0 | 0 | 0 | 0 | 120 | 0 | 0 | 24 | 64 | 0 | 49 | 0 | 49 | 54 | 36 | 55 | 19 | 25 | 32 | 33 | 33 | 50 | 0 | 81 | 0 | 100 | 120 | 16 | 203 | 0 | 0 | 0 | 0 | 51 | 0 | 80 | 50 | 105 | 50 | 22 | 21 | 0 | 0 | 80 | 280 | 250 | 223 | 110 | 100 | 37 | 5 | 5 | 43 | 0 | 0 | 0 | 22 | 8 | 25 | 18 | 152 | 180 | 60 | 20 | 0 | 60 | 74 | 25 | 50 | 163 | 332 | 51 | 85 | 48 | 104 | 0 | 45 | 10 | 246 | 25 | 11 | 0 | 0 | 0 | 0 | 0 | 0 | 46 | 0 | 100 | 150 | 6 | 0 | 107 |  | 947 | 0 | 200 | 0 | 115 | 0 | 0 | 0 | 37 | 70 | 40 | 120 | 33 | 110 | 26 | 0 | 0 | 50 | 48 | 100 | 35 | 24 | 0 | 43 | 22 | 22 | 16 | 11 | 0 | 69 | 199 | 17 | 18 | 181 | 0 | 185 | 0 | 96 | 0 | 0 | 0 | 430 | 105 | 0 | 54 | 0 |  | 6901 | 3423 | 10324 | 4222 | 947 | 2288 | 1834 | 268 | 81 | 532 | 152 | 0 | 0 | 85.11
21:00 | 36 | 74 | 100 | 120 | 250 | 107 | 75 | 345 | 300 | 0 | 0 | 350 | 250 | 0 | 0 | 0 | 0 | 0 | 130 | 0 | 0 | 0 | 64 | 0 | 49 | 0 | 49 | 35 | 36 | 55 | 19 | 25 | 32 | 33 | 33 | 51 | 0 | 81 | 0 | 100 | 120 | 16 | 203 | 0 | 0 | 0 | 0 | 51 | 0 | 78 | 50 | 105 | 50 | 22 | 24 | 0 | 0 | 80 | 280 | 250 | 221 | 110 | 100 | 37 | 5 | 5 | 43 | 0 | 0 | 0 | 22 | 8 | 25 | 21 | 148 | 180 | 36 | 20 | 0 | 60 | 74 | 25 | 50 | 163 | 332 | 66 | 85 | 47 | 110 | 0 | 45 | 10 | 270 | 25 | 11 | 0 | 0 | 0 | 0 | 0 | 0 | 32 | 0 | 100 | 200 | 0 | 0 | 107 |  | 947 | 0 | 200 | 0 | 115 | 0 | 0 | 0 | 35 | 55 | 40 | 120 | 33 | 110 | 26 | 0 | 0 | 50 | 48 | 100 | 35 | 8 | 0 | 43 | 22 | 22 | 17 | 11 | 0 | 68 | 199 | 17 | 18 | 189 | 0 | 192 | 0 | 96 | 0 | 0 | 0 | 424 | 105 | 0 | 0 | 0 |  | 6921 | 3345 | 10266 | 4276 | 947 | 2306 | 1728 | 267 | 81 | 513 | 148 | 0 | 0 | 85.1
22:00 | 36 | 74 | 100 | 120 | 250 | 107 | 40 | 339 | 300 | 0 | 0 | 350 | 250 | 0 | 0 | 0 | 0 | 0 | 120 | 0 | 0 | 0 | 64 | 0 | 49 | 0 | 48 | 35 | 36 | 35 | 19 | 25 | 32 | 33 | 33 | 51 | 0 | 81 | 0 | 100 | 120 | 16 | 202 | 0 | 0 | 0 | 0 | 50 | 0 | 34 | 10 | 105 | 50 | 22 | 30 | 0 | 0 | 80 | 280 | 250 | 224 | 110 | 100 | 34 | 5 | 5 | 43 | 0 | 0 | 0 | 22 | 8 | 25 | 21 | 146 | 181 | 36 | 20 | 0 | 60 | 74 | 25 | 50 | 130 | 336 | 44 | 85 | 47 | 105 | 0 | 44 | 10 | 245 | 25 | 11 | 0 | 0 | 0 | 0 | 0 | 0 | 20 | 0 | 100 | 200 | 0 | 0 | 107 |  | 947 | 0 | 200 | 0 | 115 | 0 | 0 | 0 | 35 | 45 | 40 | 120 | 33 | 110 | 26 | 0 | 0 | 50 | 48 | 100 | 0 | 0 | 0 | 25 | 22 | 22 | 17 | 11 | 0 | 68 | 199 | 17 | 18 | 183 | 0 | 186 | 0 | 97 | 0 | 0 | 0 | 437 | 105 | 0 | 0 | 0 |  | 6674 | 3276 | 9950 | 4225 | 947 | 2232 | 1593 | 267 | 81 | 459 | 146 | 0 | 0 | 85.09
23:00 | 36 | 74 | 100 | 120 | 250 | 111 | 40 | 348 | 270 | 0 | 0 | 350 | 220 | 0 | 0 | 0 | 0 | 0 | 125 | 0 | 0 | 0 | 48 | 0 | 49 | 0 | 20 | 54 | 18 | 17 | 19 | 25 | 32 | 33 | 33 | 51 | 0 | 81 | 0 | 100 | 120 | 16 | 204 | 0 | 0 | 0 | 0 | 50 | 0 | 0 | 10 | 105 | 50 | 22 | 32 | 0 | 0 | 80 | 280 | 250 | 192 | 110 | 100 | 34 | 5 | 5 | 43 | 0 | 0 | 0 | 22 | 8 | 25 | 20 | 138 | 180 | 36 | 20 | 0 | 60 | 74 | 25 | 50 | 130 | 320 | 66 | 85 | 47 | 111 | 0 | 46 | 10 | 245 | 25 | 11 | 0 | 0 | 0 | 0 | 0 | 0 | 0 | 0 | 100 | 145 | 0 | 0 | 107 |  | 849 | 0 | 200 | 0 | 66 | 0 | 0 | 0 | 35 | 40 | 40 | 120 | 31 | 110 | 26 | 0 | 0 | 50 | 0 | 100 | 0 | 0 | 0 | 25 | 0 | 22 | 17 | 11 | 0 | 68 | 199 | 17 | 18 | 179 | 0 | 193 | 0 | 97 | 0 | 0 | 0 | 428 | 105 | 0 | 0 | 0 |  | 6438 | 3046 | 9484 | 4222 | 849 | 2199 | 1394 | 267 | 81 | 334 | 138 | 0 | 0 | 85.1
24:00 | 36 | 74 | 100 | 120 | 250 | 107 | 40 | 340 | 270 | 0 | 0 | 350 | 250 | 0 | 0 | 0 | 0 | 0 | 120 | 0 | 0 | 0 | 48 | 0 | 0 | 0 | 6 | 54 | 18 | 17 | 0 | 25 | 32 | 33 | 33 | 51 | 0 | 83 | 0 | 100 | 120 | 0 | 202 | 0 | 0 | 0 | 0 | 51 | 0 | 0 | 10 | 56 | 50 | 22 | 32 | 0 | 0 | 80 | 280 | 250 | 184 | 110 | 97 | 31 | 5 | 5 | 43 | 0 | 0 | 0 | 22 | 8 | 25 | 21 | 136 | 181 | 7 | 20 | 0 | 60 | 74 | 25 | 50 | 130 | 320 | 49 | 85 | 47 | 100 | 0 | 45 | 10 | 255 | 0 | 11 | 0 | 0 | 0 | 0 | 0 | 0 | 0 | 0 | 100 | 70 | 0 | 0 | 28 |  | 687 | 0 | 200 | 0 | 46 | 0 | 0 | 0 | 35 | 30 | 0 | 120 | 33 | 110 | 26 | 0 | 0 | 50 | 0 | 40 | 0 | 0 | 0 | 0 | 0 | 22 | 16 | 8 | 0 | 68 | 199 | 0 | 0 | 182 | 0 | 186 | 0 | 96 | 0 | 0 | 0 | 435 | 105 | 0 | 0 | 0 |  | 6064 | 2694 | 8758 | 4116 | 687 | 2211 | 1029 | 267 | 83 | 229 | 136 | 0 | 0 | 85.1
KWH | 782000 | 2074700 | 2527000 | 2362500 | 6243136 | 1240954 | 1132096 | 8050420 | 7169000 | 23500 | 0 | 8360625 | 5774924 | 64320 | 0 | 159250 | 0 | 0 | 2733000 | 0 | 9600 | 565200 | 631680 | 51154 | 416640 | 0 | 444480 | 806760 | 636699 | 582930 | 240984 | 600000 | 735660 | 794100 | 821100 | 696814 | 0 | 1809065 | 0 | 2300000 | 2900000 | 154975 | 4767205 | 0 | 0 | 0 | 0 | 1141920 | 85071 | 261499 | 348240 | 1401600 | 504000 | 504240 | 328320 | 0 | 0 | 1923456 | 6858500 | 6416000 | 5151000 | 1472000 | 1099350 | 636768 | 128160 | 120000 | 447000 | 0 | 5384 | 37853 | 491868 | 138600 | 363700 | 316840 | 2762880 | 4605720 | 246720 | 338184 | 8350 | 1205000 | 1716400 | 407400 | 651000 | 3215274 | 4463000 | 1212672 | 830400 | 735480 | 2275130 | 0 | 692820 | 119160 | 7343800 | 295320 | 210000 | 0 | 60220 | 0 | 0 | 60000 | 0 | 455040 | 120285 | 2094720 | 1350120 | 50180 | 0 | 1466400 |  | 20043636 | 0 | 5589216 | 0 | 514560 | 0 | 0 | 0 | 314880 | 730496 | 198000 | 288500 | 562277 | 1556160 | 141717 | 0 | 0 | 289703 | 193802 | 1026256 | 126310 | 133597 | 27966 | 461760 | 106505 | 402720 | 298620 | 242042 | 0 | 1696145 | 4337400 | 81000 | 86000 | 4573282 | 0 | 4289491 | 0 | 22614360 | 0 | 0 | 0 | 10283091 | 1530240 | 0 | 214080 | 0 |  | 137835515 | 82953812 | 220789327 | 93136084 | 20043636 | 68554557 | 24338966 | 6033545 | 1809065 | 3981959 | 2762880 | 128635 | 0
Fuel Cost | 672520 | 1784242 | 2173220 | 2031750 | 3995607.04 | 1005172.74 | 1064170.24 | 4910756.2 | 4373090 | 225835 | 0 | 5601618.75 | 87721095.56 | 403929.6 | 0 | 973017.5 | 0 | 0 | 3033630 | 0 | 60000 | 3724668 | 6108345.6 | 325850.98 | 2495673.6 | 0 | 2964681.6 | 5752198.8 | 3979368.75 | 3654971.1 | 180738 | 450000 | 0 | 0 | 0 | 6591860.44 | 0 | 0 | 0 | 2530000 | 3190000 | 1467613.25 | 3146355.3 | 0 | 0 | 0 | 0 | 10037476.8 | 916214.67 | 2544385.27 | 2155605.6 | 9054336 | 3296160 | 428604 | 0 | 0 | 0 | 1750344.96 | 4252270 | 4427040 | 3605700 | 1015680 | 1055376 | 426634.56 | 110217.6 | 110400 | 366540 | 0 | 58362.56 | 280869.26 | 378738.36 | 103950 | 280049 | 237630 | 18898099.2 | 3454290 | 2267356.8 | 260401.68 | 0 | 1253200 | 1785056 | 391104 | 585900 | 2507913.72 | 3124100 | 1382446.08 | 888528 | 809028 | 2593648.2 | 0 | 644322.6 | 110818.8 | 4700032 | 221490 | 159600 | 0 | 437197.2 | 0 | 0 | 429000 | 0 | 0 | 0 | 0 | 12610120.8 | 468681.2 | 0 | 0 |  | 102222543.6 | 0 | 3744774.72 | 0 | 4265702.4 | 0 | 0 | 0 | 3545548.8 | 8605242.88 | 1560240 | 199065 | 556654.23 | 11515584 | 4773028.56 | 0 | 0 | 3317099.35 | 2077557.44 | 9195253.76 | 1092581.5 | 1189013.3 | 297837.9 | 4580659.2 | 1253563.85 | 442992 | 280702.8 | 183225.794 | 0 | 10295600.15 | 16742364 | 2610630 | 2302220 | 3109831.76 | 0 | 3002643.7 | 0 | 0 | 0 | 0 | 0 | 0 | 0 | 0 | 0 | 0 |  | 273466898.97 | 202962160.694 | 476429059.664 | 69518928.354 | 102222543.6 | 25564885.48 | 185581348.24 | 27037964.15 | 0 | 47605290.64 | 18898099.2 | 0 | 0
Yesterday Day Peak | 36 | 74 | 100 | 80 | 320 | 52 | 20 | 350 | 351 | 0 | 0 | 420 | 280 | 0 | 0 | 15 | 0 | 0 | 158 | 0 | 0 | 64 | 0 | 0 | 0 | 0 | 12 | 54 | 18 | 17 | 19 | 0 | 31 | 33 | 33 | 28 | 0 | 81 | 0 | 100 | 120 | 8 | 206 | 0 | 0 | 0 | 0 | 50 | 0 | 0 | 10 | 92 | 0 | 19 | 2 | 0 | 0 | 80 | 320 | 320 | 218 | 26 | 0 | 33 | 5 | 5 | 5 | 0 | 0 | 0 | 19 | 8 | 25 | 11 | 122 | 203 | 0 | 17 | 1 | 60 | 75 | 5 | 15 | 130 | 116 | 63 | 5 | 46 | 89 | 0 | 45 | 0 | 300 | 0 | 0 | 0 | 0 | 0 | 0 | 0 | 0 | 0 | 19.3 | 76 | 34 | 0 | 0 | 48 |  | 851 | 0 | 220 | 0 | 0 | 0 | 0 | 0 | 0 | 0 | 0 | 120 | 21 | 64 | 0 | 0 | 0 | 0 | 0 | 51 | 0 | 0 | 0 | 34 | 0 | 22 | 17 | 11 | 0 | 69 | 199 | 0 | 0 | 202 | 0 | 198 | 0 | 95 | 0 | 0 | 0 | 416 | 53 | 0 | 0 | 0 |  | 8440.3 | DayPeak
Yesterday Evening Peak | 36 | 74 | 100 | 120 | 250 | 107 | 75 | 354 | 302 | 0 | 0 | 350 | 250 | 0 | 0 | 0 | 0 | 0 | 120 | 0 | 0 | 24 | 64 | 0 | 49 | 0 | 48 | 54 | 55 | 55 | 19 | 25 | 32 | 33 | 33 | 50 | 0 | 80 | 0 | 100 | 120 | 16 | 203 | 0 | 0 | 0 | 0 | 51 | 0 | 80 | 50 | 105 | 50 | 22 | 15 | 0 | 0 | 80 | 280 | 250 | 223 | 110 | 100 | 37 | 5 | 5 | 45 | 0 | 0 | 0 | 22 | 8 | 25 | 18 | 142 | 181 | 65 | 20 | 0 | 60 | 74 | 25 | 50 | 163 | 335 | 40 | 85 | 47 | 103 | 0 | 44 | 10 | 285 | 25 | 11 | 0 | 0 | 0 | 0 | 7 | 0 | 49 | 0 | 100 | 100 | 30 | 0 | 107 |  | 947 | 0 | 200 | 0 | 105 | 0 | 0 | 0 | 37 | 74 | 40 | 120 | 32 | 110 | 26 | 0 | 0 | 50 | 49 | 100 | 35 | 50 | 0 | 33 | 30 | 22 | 15 | 11 | 0 | 67 | 199 | 17 | 18 | 180 | 0 | 185 | 0 | 97 | 0 | 0 | 0 | 427 | 105 | 0 | 89 | 0 |  | 10407 | EvPeak
Forecast for Evening | 36 | 100 | 100 | 120 | 300 | 50 | 40 | 412 | 360 | 110 | 0 | 450 | 305 | 92 | 100 | 55 | 0 | 0 | 150 | 100 | 100 | 102 | 149 | 100 | 49 | 0 | 49 | 54 | 55 | 55 | 19 | 25 | 32 | 33 | 33 | 51 | 0 | 80 | 0 | 100 | 120 | 16 | 225 | 0 | 0 | 0 | 0 | 51 | 72 | 85 | 78 | 105 | 50 | 22 | 25 | 0 | 0 | 100 | 360 | 360 | 221 | 110 | 0 | 40 | 5 | 5 | 45 | 0 | 50 | 52 | 22 | 11 | 33 | 21 | 170 | 202 | 87 | 20 | 0 | 30 | 60 | 51 | 44 | 163 | 200 | 66 | 86 | 47 | 120 | 20 | 46 | 10 | 340 | 25 | 8 | 200 | 300 | 300 | 100 | 200 | 100 | 149 | 0 | 100 | 200 | 150 | 0 | 112 |  | 808 | 46 | 200 | 0 | 115 | 0 | 0 | 0 | 35 | 80 | 40 | 130 | 32 | 110 | 26 | 0 | 0 | 50 | 54 | 100 | 43 | 50 | 40 | 43 | 30 | 22 | 17 | 11 | 0 | 71 | 149 | 17 | 18 | 200 | 0 | 225 | 0 | 95 | 100 | 0 | 0 | 414 | 105 | 0 | 113 | 0
Forecast for Day | 36 | 100 | 100 | 120 | 250 | 50 | 40 | 412 | 360 | 110 | 0 | 450 | 305 | 92 | 100 | 55 | 0 | 0 | 100 | 100 | 100 | 102 | 149 | 100 | 49 | 0 | 49 | 54 | 55 | 55 | 19 | 25 | 32 | 33 | 33 | 51 | 0 | 80 | 0 | 100 | 120 | 16 | 225 | 0 | 0 | 0 | 0 | 51 | 72 | 85 | 78 | 105 | 50 | 22 | 20 | 0 | 0 | 100 | 360 | 360 | 221 | 110 | 0 | 40 | 5 | 5 | 45 | 0 | 0 | 52 | 22 | 11 | 0 | 21 | 0 | 202 | 87 | 20 | 2 | 30 | 60 | 51 | 44 | 163 | 200 | 66 | 86 | 47 | 100 | 0 | 46 | 10 | 340 | 0 | 8 | 100 | 200 | 200 | 100 | 200 | 100 | 149 | 20 | 100 | 200 | 150 | 0 | 112 |  | 559 | 0 | 200 | 0 | 115 | 0 | 0 | 0 | 35 | 40 | 40 | 120 | 28 | 110 | 0 | 0 | 0 | 0 | 0 | 100 | 43 | 50 | 40 | 43 | 0 | 22 | 17 | 11 | 0 | 71 | 149 | 17 | 18 | 200 | 0 | 225 | 0 | 95 | 100 | 0 | 0 | 414 | 105 | 0 | 113 | 0
Generation at 08:00(Today) | 36 | 73 | 103 | 120 | 200 | 6 | 0 | 300 | 230 | 0 | 0 | 300 | 210 | 0 | 0 | 0 | 0 | 0 | 80 | 0 | 0 | 0 | 0 | 0 | 0 | 0 | 6 | 17 | 18 | 0 | 0 | 25 | 20 | 33 | 33 | 0 | 0 | 82 | 0 | 100 | 120 | 0 | 185 | 0 | 0 | 0 | 0 | 32 | 0 | 0 | 10 | 25 | 18 | 22 | 16 | 0 | 0 | 80 | 250 | 250 | 185 | 55 | 0 | 10 | 5 | 5 | 5 | 0 | 0 | 0 | 22 | 0 | 0 | 10 | 28 | 164 | 0 | 0 | 0.3 | 30 | 0 | 5 | 5 | 100 | 260 | 40 | 20 | 47 | 85 | 0 | 5 | 0 | 230 | 0 | 8 | 0 | 0 | 0 | 0 | 0 | 0 | 3 | 9.22 | 22 | 107 | 0 | 0 | 0 | 0 | 554 | 0 | 200 | 0 | 0 | 0 | 0 | 0 | 33 | 0 | 0 | 120 | 19 | 16 | 0 | 0 | 0 | 0 | 0 | 0 | 0 | 0 | 0 | 0 | 0 | 5 | 3 | 11 | 0 | 68 | 200 | 0 | 18 | 180 | 0 | 185 | 0 | 98 | 0 | 0 | 0 | 300 | 40 | 0 | 0 | 0 | 0
199
| Minimum Generation |  | 6745.5 | 6:00
| Highest Generation |  | 10407 | 19:30
| Day Peak Generation |  | 8440.3 | 12:00
| Evening Peak Generation |  | 10407 | 19:30
| HVDC Max Flow |  | 947 | 19:00
| HVDC EvPeak Flow |  | 947 | 19:30
| Load factor L.F |  | 88.4%

## P1
POWER GRID COMPANY OF BANGLADESH LTD.
|  |  | NATIONAL LOAD DESPATCH CENTER |  |  |  |  | QF-LDC-08
|  |  | DAILY REPORT |  |  |  |  | Page -1
[6 empty] | Reporting Date : | 2019-04-05
Till now the maximum generation is : - |  |  | 11623 MW | 19:30 | Hrs on | 2018-09-19
The Summary of Yesterday's |  | 2019-04-04 | Generation & Demand |  | Today's Actual Min Gen. & Probable Gen. & Demand
Day Peak Generation : |  | 8440.3 | MW Hour : | 12:00 | Min. Gen. at | 8:00 | 6515.52 | MW
Evening Peak Generation : |  | 10407 | MW Hour : | 19:30 | Available Max Generation : |  | 13545 | MW
E.P. Demand (at gen end) : |  | 10407 | MW Hour : | 19:30 | Max Demand (Evening) : |  | 9400 | MW
Maximum Generation : |  | 10407 | MW Hour : | 19:30 | Reserve(Generation end) |  | 4145 | MW
Total Gen. (MKWH) : |  | 220.7893 | System Load Factor : | 88.4% | Load Shed : |  | 0 | MW
EXPORT / IMPORT THROUGH EAST-WEST INTERCONNECTOR
Export from East grid to West grid :- Maximum |  |  | 70 | MW at | 1:00 | Energy |  | MKWHR.
Import from West grid to East grid :- Maximum |  |  | - | MW at | - | Energy | - | MKWHR.
| Water Level of Kaptai Lake at 6:00 A M on |  | 2019-04-05
Actual : | 85.01 | Ft.(MSL) , | Rule curve : | 87.2 | Ft.( MSL )
Gas Consumed : | Total = | 1237.05 | MMCFD. | Oil Consumed (PDB) :
[6 empty] | HSD : |  | Liter
[6 empty] | FO : |  | Liter
Cost of the Consumed Fuel (PDB+Pvt) : |  | Gas : | 95083813.834
|  | Coal : | 27037964.15 | Oil : | 233186638.88 | Total : | 355308416.864
Load Shedding & Other Information
Area | Yesterday |  |  |  | Today
|  |  | Estimated Demand (S/S end) |  | Estimated Shedding (S/S end) |  | Rates of Shedding
| MW |  | MW |  |  | MW | (On Estimated Demand)
Dhaka | 0 | 0:00 | 3313.3871 |  |  | 0 | 0%
Chittagong Area | 0 | 0:00 | 1122.1344 |  |  | 0 | 0%
Khulna Area | 0 | 0:00 | 1004.5755 |  |  | 0 | 0%
Rajshahi Area | 0 | 0:00 | 907.4276 |  |  | 0 | 0%
Comilla Area | 0 | 0:00 | 820.1897 |  |  | 0 | 0%
Mymensingh Area | 0 | 0:00 | 661.8525 |  |  | 0 | 0%
Sylhet Area | 0 | 0:00 | 375.9955 |  |  | 0 | 0%
Barisal Area | 0 | 0:00 | 170.5659 |  |  | 0 | 0%
Rangpur Area | 0 | 0:00 | 510.4252 |  |  | 0 | 0%
Total | 0 |  | 8886.5534 |  |  | 0
Information of the Generating Units under shut down.
| Planned Shut- Down |  |  | Forced Shut- Down
|  |  |  | 1) Barapukuria ST: Unit-1 |  | 10) Sikalbaha ST 60 MW
|  |  |  | 2) Khulna ST 110 MW |  | 11) Sikalbaha Peaking GT
3) Siddirganj-335 MW
4) Bhagabari 100 & 71 MW
5) Siddhirganj ST
6) Ashuganj #3,4
7) Raozan #02.
8) Haripur SBU-1,2
9) Ghorashal Unit-1
Additional Information of Machines, lines, Interruption / Forced Load shed etc.
|  | Description |  | Comments on Power Interruption
a) Haripur-Madanganj 132 kV Ckt was under shut down from 09:10 to 15:24 for D/W.
b) Bheramara-Faridpur 132 kV Ckt-2 tripped from both end at 12:07 showing distance B-phase,Z1 & E/F at Bheramara end &
distance Z1,E/F at Faridpur end and was switched on at 12:17.
c) Bhandaria 132/33 kV T-1 & T-2 transformers tripped at 12:07 due to operation of sps and were switched on at 12:57. |  |  |  | About 10 MW power interruption occurred under Bhandaria S/S areas from 12:07 to 12:57.
d) Barishal 132/33 kV T-1 & T-2 transformers were under shut down from 10:28 to 15:06 due to work of BREB feeder DS adjustment. |  |  |  | About 15 MW power interruption occurred under Barishal S/S areas from 10:28 to 15:06.
e) Halishahar 33 kV Patenga RPP feeder was switched off at 09:46 due to severe flushing at 33 kV DS and was switched on at 15:15.
f) Saidpur 132/33 kV T-5 transformer was switched on at 14:48.
g) Bogura(N)-Bogura(O) 132 kV Ckt-2 was under shut down from 14:09 to 16:12 for Bogura(O) 132 kV loop maintenance. |  |  |  | About 35 MW power interruption occurred under Bogura(O) S/S areas from 14:09 to 16:12.
h) Netrokona 132/33 kV T-1 transformer tripped at 15:39 due to 33 kV feeder fault and was switched on at 15:47.
i) Cumilla(S)-Surjamoninagar 132 kV Ckt-1&2 were shut down at 07:00(05/04/2019) for D/W.
j) Feni-Cumilla(N) 132 kV Ckt-1 was shut down at 07:20(05/04/2019) for D/W.
k) Kaliakoir 400/32 kV T-02 transformer was shut down at 07:32(05/04/2019) for D/W.
l) Rampura 230/132 kV T-02 transformer was shut down at 06:56(05/04/2019) for C/M.
m) Saidpur 132 kV bus-B was shut down at 06:45(05/04/2019) for C/M.
n) Saidpur-Barapukuria 132 kV Ckt-2 was shut down at 07:35(05/04/2019) for C/M.
o) Polashbari-Rangpur 132 kV Ckt was shut down at 07:01(05/04/2019) for D/W.
p) Sylhet-Fenchuganj(S/S) 132 kV Ckt tripped from both end at 03:42(05/04/2019) showing distance Z1 at Fenchuganj end &
no relay at Sylhet end and was switched on at 04:05(05/04/2019).
q) Sreemongal-Fenchuganj 132 kV Ckt-2 tripped from Sreemongal end at 05:37(05/04/2019) showing distance A-phase
and was switched on at 06:29(05/04/2019).
r) Fenchuganj 230/132 kV T-11 transformer tripped from both end at 05:35(05/04/2019) showing no relay and was switched on
at 06:32(05/04/2019).
Sub Divisional Engineer |  |  | Executive Engineer |  |  | Superintendent Engineer
Network Operation Division |  |  | Network Operation Division |  |  | Load Despatch Circle

## P2
EVENING PEAK GENERATION AND DAY LONG ENERGY DATA OF POWER STATIONS
| Date : | 2019-04-04 | [5 empty] | Page -2
Sl. |  |  |  |  | Present | Peak | Energy
No. | Name of the Power Stations |  | Producer | Installed Capacity | Capacity | Hour | Generated | Remarks
Generation
|  |  |  | Unit No. X Capacity | MW | MW | MW
1 | Ghorasal ST: Unit-1,2 |  | PDB | 2*55 | 85 | 36 | 782000 | Unit-1 under maint.
| Ghorasal GT: Unit-3 |  | PDB | 1*210 | 170 | 74 | 2074700 | On test
| Ghorasal GT: Unit-4 |  | PDB | 1*210 | 180 | 100 | 2527000 | On test
| Ghorasal ST: Unit-5 |  | PDB | 1*210 | 190 | 120 | 2362500
2 | Ghorasal ST: Unit-7 |  | PDB | 1*243+1*122 | 365 | 250 | 6243136
3 | Ghorashal 78MW (MAX) |  | QRPP | 2*40 | 78 | 75 | 1132096
4 | Ghorashal (Regent) |  | IPP | 34*3.35 | 108 | 107 | 1240954
5 | Haripur GT: Unit-1, 2 |  | SBU, PDB | 2*32 | 40 | 0 | 0 | Gas shortage
6 | Haripur 412 MW CCPP |  | EGCB | 1*273+1*139 | 412 | 354 | 8050420 | FGMO
7 | Haripur NEPC 110MW |  | IPP | 8*15 | 110 | 0 | 23500 | Reserve
8 | Haripur Power CCPP 360MW |  | IPP | 1*235+1*125 | 360 | 302 | 7169000 | Frequency control
9 | Meghnaghat CCPP 450MW |  | IPP | 2*150+1*150 | 450 | 350 | 8360625 | Frequency control
10 | Meghnaghat (IEL) |  | QRPP | 12*8.9 | 100 | 0 | 64320 | Reserve
11 | Meghnaghat CCPP(Summit) |  | IPP | 2*110+1*110 | 305 | 250 | 5774924 | Frequency control
12 | Madanganj 102MW |  | QRPP | 6*17 | 100 | 0 | 0 | Reserve
13 | Madanganj-55 MW |  | (IPP) | 3*17.08+1*11.3 | 55 | 0 | 159250 | Reserve
14 | Keraniganj (Powerpac) 100MW |  | QRPP | 8*13.45 | 100 | 0 | 51154 | Reserve
15 | Narshingdi (Doreen) |  | SIPP, REB | 8*2.90 | 22 | 19 | 240984 | Engine problem
16 | Siddhirgonj ST 210MW |  | PDB | 1*210 | 115 | 0 | 0 | Gas shortage
17 | Siddhirgonj GT Unit-1& 2 |  | EGCB | 2*105 | 210 | 120 | 2733000 | FGMO
18 | Siddhirganj (Desh) |  | QRPP | 96*1.2 | 100 | 0 | 0 | Reserve
19 | Siddhirganj (Dutch Bangla) |  | QRPP | 12*8.9 | 100 | 0 | 9600 | Reserve
20 | Siddhirganj CCPP-335 MW |  | EGCB | 1*217 | 217 | 0 | 0 | Under maint.
21 | Pagla (DPA ) |  | QRPP | 100*0.5 | 0 | 0 | 0 | Contract Expired
22 | Gagnagar (Orion) |  | IPP | 12*8.924 | 102 | 24 | 565200 | Low demand
23 | Katpotti 51 MW |  | IPP | 7*7.9 | 51 | 48 | 444480
24 | Banco Energy 54MW |  | IPP | 3*18 | 54 | 54 | 806760
25 | Kodda 149MW |  | BPDB-RPCL | 9*17.06 | 149 | 64 | 631680 | Low demand
26 | Northern 55 MW |  | IPP | 3*19.3 | 55 | 55 | 636699
27 | Southern 55MW |  | IPP | 3*19.3 | 55 | 55 | 582930
28 | Bosila 108MW |  | IPP | 12*8.775+1*3.5 | 108 | 49 | 416640 | Engine problem
29 | Summit Power,(Madhabdi+Ashulia) |  | SIPP,REB | 3*3.67+4*8.73 | 80 | 57 | 1335660 | Engine problem
30 | Summit Maona |  | SIPP,REB | 4*8.73 | 33 | 33 | 794100
31 | Summit Rupganj |  | SIPP,REB | 4*8.73 | 33 | 33 | 821100
32 | Gazipur (RPCL) |  | IPP | 6*8.9 | 52 | 50 | 696814
33 | Tongi GT |  | PDB | 1* 105 | 105 | 0 | 0 | Gas shortage
34 | Summit Gazipur -2 |  | IPP | 18*17.076 | 300 | 0 | 60220 | Reserve
35 | APR Energy , Keranigonj |  | IPP | 256*1.4 | 300 | 0 | 0 | Reserve
36 | Bramhangoan 100 MW (Aggreko) |  | IPP | 100 | 100 | 0 | 0 | Reserve
37 | Aggreko Aurahati 100MW |  | IPP | 0.85*23+0.95*91 | 100 | 0 | 0 | Reserve
38 | Summit Gazipur-1 150MW |  | IPP | 149 | 149 | 49 | 455040 | Low demand
| Dhaka area Total |  |  |  | 5798 | 2728 | 57246486
39 | Chattogram ST-1 (Raozan) |  | PDB | 1*210 | 180 | 100 | 2300000 | Gas shortage
| Chittgong ST-2 (Raozan) |  | PDB | 1*210 | 180 | 120 | 2900000 | Gas shortage
40 | Raozan 25 MW (RPCL) |  | IPP | 3*8.9 | 25 | 16 | 154975 | Engine problem
| Teknaf Solartech 20MW |  | Teknaf Solartech Energy Ltd. | 20 | 20 | 0 | 120285
41 | Patenga 50MW |  | IPP | 8*6.98 | 50 | 50 | 504000
42 | Kaptai Hydro: Unit-1,2,3,4, 5 |  | PDB | 2*40+3*50 | 230 | 80 | 1809065 | Low water lavel
43 | Sikalbaha ST 60MW |  | PDB | 1*60 | 40 | 0 | 0 | Under maint.
44 | Sikalbaha 225MW |  | PDB | 1*150+1*175 | 225 | 203 | 4767205 | FGMO
45 | Sikalbaha Peaking GT |  | PDB | 1*150 | 150 | 0 | 0 | Under S/D
46 | Sikalbaha (Energis) |  | RPP | 4*12.5+2*11.9+1*3+1*1.5 | 51 | 51 | 1141920
47 | Hathazari peaking |  | PDB | 11*8.9 | 98 | 0 | 85071 | Reserve
48 | Dohazari Peaking |  | PDB | 6*17 | 102 | 80 | 261499
49 | Juldah (Acorn) |  | QRPP | 8*13.45 | 100 | 50 | 348240 | Low demand
| Juldah 100 MW Unit-3 |  | IPP | 0 | 100 | 100 | 2094720
50 | Barabkunda (Regent) |  | SIPP, PDB | 8*2.90 | 22 | 22 | 504240
* | Malancha, Ctg. EPZ (United) |  |  | 5*8.73+3*9.34 | 0 | 15 | 328320
51 | Chattogram ECPV 108 MW |  | IPP | 16*7 | 108 | 105 | 1401600
| Chattogram area Total |  |  |  | 1681 | 992 | 18721140
52 | Ashuganj ST: Unit- 3 |  | APSCL | 1*150 | 135 | 0 | 0 | Gas shortage
| Ashuganj ST: Unit- 4 |  | APSCL | 1*150 | 129 | 0 | 0 | Gas shortage
| Ashuganj ST: Unit- 5 |  | APSCL | 1*150 | 134 | 80 | 1923456 | Gas shortage
53 | Ashuganj CCPP 225 MW |  | APSCL | 1*142+1*75 | 221 | 223 | 5151000 | FGMO
54 | Ashuganj CCPP(North) |  | APSCL | 1*360 | 360 | 280 | 6858500 | Gas shortage
55 | Ashuganj CCPP(South) |  | APSCL | 1*360 | 360 | 250 | 6416000 | Gas shortage
56 | Ashuganj Engines TSK |  | APSCL | 14*3.968 | 45 | 37 | 636768 | Engine problem
57 | Ashuganj (Precision) 55MW |  | RPP | 15*4 | 55 | 5 | 128160 | Gas shortage
58 | Ashuganj (United) 53MW |  | QRPP | 14*4 | 53 | 5 | 120000 | Gas shortage
59 | Ashuganj 195MW Modular |  | IPP | 20*9.73+1*16 | 195 | 110 | 1472000 | Gas shortage
60 | Ashuganj (Midland) 51MW |  | IPP | 6*9.34 | 51 | 45 | 447000 | Engine problem
| Midland 150MW |  | IPP | 23*7.015 | 150 | 30 | 50180 | Reserve
61 | B.Baria (Aggreko) 85MW |  | QRPP | 86*1.10 | 85 | 0 | 0 | Contract Expired
62 | Daudkandi Peaking 52MW |  | PDB | 6*8.92 | 52 | 0 | 5384 | Reserve
63 | Chandpur CCPP |  | PDB | 1*106+1*57 | 163 | 100 | 1099350
| Chandpur Desh 200MW |  | IPP | 0 | 200 | 100 | 1350120 | Low demand
64 | Feni (Doreen) 22MW |  | SIPP, PDB | 8*2.90 | 22 | 22 | 491868
65 | Feni, Mohipal (Doreen) |  | SIPP, REB | 4*2.90 | 11 | 8 | 138600 | Engine problem
** | Tripura |  | Imported power | 0 | 160 | 142 | 2762880
66 | Jangalia (Summit) 33MW |  | SIPP, PDB | 4*8.73 | 33 | 25 | 363700 | Engine problem
67 | Lakdhanvi 52 MW |  | IPP | 6*8.92 | 52 | 0 | 37853 | Reserve
68 | Summit Cumilla 25MW |  | SIPP, PDB | 3*3.67+2*6.97 | 25 | 18 | 316840 | Engine problem
69 | Daudkandi bangla trak |  | IPP | 154*1.4 | 200 | 0 | 0 | Reserve
| Cumilla Area Total |  |  |  | 2891 | 1480 | 29769659
70 | Mymensingh RPCL 210MW |  | IPP | 4*35+1*70 | 202 | 181 | 4605720 | Gas shortage
71 | Tangail (Doreen) 22MW |  | SIPP, PDB | 8*2.90 | 22 | 20 | 338184
72 | Jamalpur 95MW |  | IPP | 12*8.924 | 95 | 65 | 246720 | Low demand
73 | Sarishabari (Solar) |  | IPP | 1*3 | 3 | 0 | 8350
74 | United Mymensingh PPL |  | IPP | 200 | 200 | 7 | 60000 | Low demand
| United Jamalpur PPL |  | IPP | 115 MW | 115 | 107 | 1466400 | Engine problem
| Mymensingh Area Total |  |  |  | 637 | 380 | 6725374
75 | Fenchugonj CCPP-1 |  | PDB | 2*32+1*33 | 70 | 60 | 1205000
76 | Fenchugonj CCPP-2 |  | PDB | 2*35+1*35 | 90 | 74 | 1716400
77 | Kushiara 163 MW CCPP GT |  | IPP | 1*109+1*54 | 163 | 163 | 3215274
78 | Shajibazar 330 MW |  | PDB | 3*110 | 330 | 335 | 4463000
79 | Fenchugonj (Barakatullah) 51MW |  | RPP | 19*2.90 | 51 | 25 | 407400
80 | Fenchuganj (EPL) 44MW |  | RPP | 12*3.3+5*2 | 44 | 50 | 651000
81 | Hobiganj 11MW |  | SIPP, REB | 4*2.90 | 11 | 11 | 210000
82 | Shahjibazar GT: Unit- 8, 9 |  | PDB | 2*35 | 66 | 40 | 1212672 | FGMO
83 | Shahjibazar 86MW |  | RPP | 32*2.90 | 86 | 85 | 830400
84 | Shahjibazar (EPL) 50MW |  | RPP | 27*2.0 | 50 | 47 | 735480
85 | Sylhet GT 150 MW |  | PDB | 1*142 | 142 | 103 | 2275130
86 | Sylhet GT 20 MW |  | PDB | 1*20 | 20 | 0 | 0 | Machine problem
87 | Sylhet (EPL) 50MW |  | RPP | 27*2 | 50 | 44 | 692820 | Engine problem
88 | Shahjahanulla 25 MW |  | SIPP, REB | 3*9.34 | 25 | 25 | 295320
89 | Summit Bibiana- 2 |  | IPP | 1*222+1*119 | 341 | 285 | 7343800 | FGMO
| Bibiyana-3 285MW |  | PDB | 285 MW | 0 | 0 | 0 | On test
90 | Sylhet (Desh) 10MW |  | RPP | 6*1.95 | 10 | 10 | 119160
| Sylhet Area Total |  |  |  | 1549 | 1357 | 25372856
91 | Bheramara GT-1,2,3 |  | PDB | 3*20 | 46 | 0 | 0 | Reserve
** | Bheramara (HVDC ) |  | Imported power | 2*500 | 1000 | 947 | 20043636
92 | Khulna (KPCL-1 & 3) |  | IPP | 19*6.5 | 0 | 0 | 0 | Contract Expired
93 | Khulna (KPCL-2) |  | QRPP | 7*17 | 115 | 105 | 514560 | Engine problem
94 | Faridpur Peaking |  | PDB | 8*6.89 | 54 | 37 | 314880
95 | Khulna CCPP 225MW |  | NWPGCL | 1*150+1*75 | 230 | 0 | 0 | Reserve
96 | Gopalganj Peaking |  | PDB | 16*6.98 | 109 | 74 | 730496
97 | Bheramara 360 MW |  | NWPGCL | 1*278+1*132 | 410 | 200 | 5589216 | Line O/L
98 | Noapara (KZA) 40MW |  | QRPP | 5*8.5 | 40 | 40 | 198000
| Khulna (Aggreeco) 55MW |  | QRPP | 71*0.85 | 0 | 0 | 0 | Contract Expired
99 | Bangla Trak Noapara |  | IPP | 70*1.4 | 100 | 0 | 0 | Reserve
| Labon Chora 105 MW |  | IPP | 6*18.445 | 105 | 105 | 1530240
| Madhumati Power Plant |  | IPP | 100 MW | 0 | 0 | 0 | On test
| Khulna Area Total |  |  |  | 2209 | 1508 | 28921028
100 | Summit Barisal 110 MW |  | IPP | 7*17.076 | 110 | 110 | 1556160
101 | Barisal GT: Unit-1, 2 |  | PDB | 2*20 | 30 | 26 | 141717
102 | Bhola (Venture) 33MW |  | RPP | 1*34.50 | 33 | 32 | 562277
103 | Bhola CCPP 194MW |  | PDB | 2*63+1*68 | 194 | 120 | 288500
104 | Bhola Aggreko 95MW |  | QRPP | 96*1.10 | 95 | 97 | 22614360
| Barisal Area Total |  |  |  | 462 | 385 | 25163014
105 | Baghabari GT 71MW |  | PDB | 1*71 | 71 | 0 | 0 | Gas shortage
| Baghabari GT 100MW |  | PDB | 1*100 | 100 | 0 | 0 | Under maint.
106 | Baghabari Peaking 50MW |  | PDB | 6*8.9 | 52 | 50 | 289703
107 | Bera Peaking |  | PDB | 9*8.29 | 71 | 49 | 193802
108 | Amnura 50MW |  | QRPP | 7*7.79 | 50 | 35 | 126310 | Engine problem
109 | Katakhali (Northern) |  | QRPP | 6*8.9 | 50 | 50 | 133597
110 | Katakhali Peaking |  | PDB | 6*8.7 | 50 | 0 | 27966 | Reserve
111 | Sirajgonj Unit-1 225MW |  | NWPGCL | 1*150+1*75 | 210 | 180 | 4573282 | FGMO
112 | Sirajgonj Unit-2 225MW |  | NWPGCL | 1*150+1*75 | 220 | 185 | 4289491 | FGMO
113 | Sirajgonj Unit-3 225MW |  | NWPGCL | 1*141 | 220 | 0 | 0 | Gas shortage
| Sirajgonj Unit-4 414 MW(Gas) |  | SNWPGCL | 1*282 | 282 | 427 | 10283091 | On test
114 | Santahar Peaking |  | PDB | 6*8.7 | 50 | 30 | 106505
115 | Bogra (GBB) |  | RPP | 6*4 | 22 | 22 | 402720
116 | Bogra (EPL) |  | RPP | 5*3.3+5*2 | 10 | 15 | 298620
117 | Ullapara (Summit) |  | SIPP, REB | 4*2.90 | 11 | 11 | 242042
118 | Rajlanka 52 MW |  | IPP | 6*8.92 | 52 | 33 | 461760 | Low demand
119 | Chapainawabganj-100 MW |  | PDB | 12*8.924 | 104 | 100 | 1026256
| Paramount Baghabari |  | IPP | 200 MW | 200 | 0 | 0 | Reserve
| Confidence CPBL-2 |  | IPP | 113 MW | 0 | 89 | 214080 | on test
| Rajshahi Area Total |  |  |  | 1825 | 1276 | 22669225
120 | Barapukuria Unit-1 |  | PDB | 1*125 | 85 | 0 | 0 | Under overhauling
| Barapukuria Unit-2 |  | PDB | 1*125 | 85 | 67 | 1696145
121 | Barapukuria Unit-3 |  | PDB | 1*275 | 274 | 199 | 4337400
122 | Rangpur GT |  | PDB | 1*20 | 20 | 17 | 81000
123 | Saidpur GT |  | PDB | 1*20 | 20 | 18 | 86000
| Rangpur Area Total |  |  |  | 484 | 301 | 6200545
| Total |  |  |  | 17536 | 10407 | 220789327
| Eastern Grid Total |  |  |  | 12556 | 6937 | 137835515
| Western Grid Total |  |  |  | 4980 | 3470 | 82953812
| National Grid Total |  |  |  | 17536 | 10407 | 220789327
*Data collected from respective power station over telephone.
Executive Engineer
Network Operation Division
Page- 3

## P3
MAXIMUM LOAD SERVED BY DIFFERENT GRID SUB-STATIONS
Date: | 2019-04-04 | [5 empty] | QF-LDC-09
(a) ENTIRE EASTERN GRID : |  |  | 6708 | MW | (b) ENTIRE WESTERN GRID : |  |  | 3116 | MW
i) Dhaka area |  |  | 3753 | MW | i) Khulna area |  |  | 1210 | MW
ii) Chittagong area |  |  | 1032 | MW | ii) Rajshahi area |  |  | 1067 | MW
iii) Comilla area |  |  | 902 | MW | iii) Barisal area |  |  | 255 | MW
iv) Mymensingh area |  |  | 670 | MW | iv) Rangpur area |  |  | 584 | MW
v) Sylhet area |  |  | 351 | MW
| SYSTEM TOTAL DEMAND ( a + b ) = |  |  | 9824 | MW
MAXIMUM LOAD SERVED BY DIFFERENT SUB-STATIONS
Sub-station | Load (MW) | Hour | Sub-station | Load (MW) | Hour | Sub-station | Load (MW) | Hour
Siddhirganj | 114 | 1830 | Netrokona | 66 | 2000 | Central s/s | 84 | 2100
Munsiganj | 105 | 2100 | Jamalpur | 102 | 2100 | Noapara | 90 | 2100
Sonargaon | 67 | 1930 | Sherpur | 72 | 1900 | Jessore | 126 | 2300
Shyampur | 178 | 1300 | Srimongal | 22 | 2300 | Jhenida | 100 | 1900
Bhulta | 188 | 1930 | Shahjibazar | 79 | 2100 | Bottail | 110 | 1930
Madanganj | 62 | 2000 | Fenchuganj | 29 | 1830 | G.K Project | 46 | 1930
Shitalakhya | 112 | 1900 | Kulawara | 32 | 1900 | Faridpur | 114 | 2300
Rahim steel | 23 | 1600 | Sylhet | 117 | 1830 | Madaripur | 99 | 2100
Matuail | 92 | 1000 | Chatak | 26 | 2000 | Gopalganj | 81 | 1930
Ghorasal | 76 | 2000 | Sunamganj | 28 | 1930 | Bagerhat | 73 | 1900
Narsingdi | 113 | 2200 | Biani Bazar | 34 | 1930 | Mongla | 42 | 1000
Haripur (SBU) | 83 | 2200 | Comilla (S) | 152 | 1830 | Satkhira | 91 | 2000
Ullon | 74 | 1900 | Comilla(N) | 101 | 2200 | Gallamari | 44 | 1300
Hasnabad | 201 | 2100 | Chandpur | 101 | 2100 | Magura | 54 | 1930
Magbazar | 132 | 1500 | Feni | 118 | 1900 | Chuadanga | 80 | 1930
Maniknagar | 104 | 1200 | Chowmuhani | 158 | 1900 | Barisal | 110 | 2000
Bangabhaban | 26 | 1600 | Ashuganj | 48 | 1930 | Patuakhali | 84 | 2000
Narinda | 86 | 1600 | Daudkandi | 118 | 1900 | Bhandaria | 44 | 1900
Dhanmondi | 119 | 1400 | B.Baria | 113 | 2000 | Ishurdi | 46 | 2000
Lalbag | 77 | 1300 | Ramganj | 46 | 1900 | Ruppur Paromanobik | 1 | 100
Madartek | 48 | 2200 | Madunaghat | 56.5 | 1900 | Natore | 104 | 1900
Mirpur | 97 | 1830 | Hathazari | 88 | 1900 | Bogra | 192 | 1900
Kalyanpur | 87 | 1900 | Khulshi | 202 | 1100 | Noagaon | 100 | 1930
Gulshan | 120 | 1200 | Halishahar | 134 | 1100 | Rajshahi | 140 | 2000
Uttara | 43 | 1930 | Baraulia | 122 | 2300 | C.Nawabganj | 73 | 2000
Uttara(New) | 13 | 900 | Sikalbaha | 39 | 1900 | Amnura | 41 | 1900
Kamrangirchar | 75 | 1830 | Dohazari | 84 | 1830 | Pabna | 102 | 2100
Savar | 125 | 1500 | Cox'sbazar | 89 | 2000 | Shahjadpur | 93 | 2000
Bhasantec | 158 | 1500 | Chandraghona | 24 | 1930 | Serajganj | 83 | 2000
Agargaon | 48 | 1300 | Kaptai | 4.5 | 1830 | Niyamatpur | 85 | 1930
Satmosjid | 87 | 1900 | A. Khaer Stl. | 0 | 0 | Joypurhat | 37 | 2000
Tongi | 136 | 1500 | Bakulia | 95 | 1900 | Mohastangor | 9 | 1900
Kabirpur | 189 | 1600 | Julda | 0 | 0 | Rangpur | 112 | 1900
Basundhara | 136 | 1830 | TK chemical | 3.2 | 1200 | Lalmonirhat | 81 | 2000
Manikganj | 90 | 2000 | Modern Steel | 15 | 1200 | Saidpur | 88 | 1930
Joydevpur | 214 | 1900 | Shahmirpur | 32.5 | 100 | Purbasadipur | 89 | 2100
New Tongi | 107 | 1200 | Khagrachhari | 17 | 1900 | Thakurgaon | 67 | 1930
Kodda | 236 | 1900 | Matarbari | 25 | 1930 | Palashbari | 83 | 1830
Dhamrai | 44 | 1830 | Baroiar Hat | 22 | 1830 | Barapukuria | 39 | 1900
Valuka | 55 | 1500 | Rangamati | 12 | 1900 | Panchagar | 36 | 1900
Tangail | 178 | 1900 | Abul Khair 230 | 127 | 200 | Joldhaka | 15 | 1900
Mymensing | 167 | 1900 | BSRM | 10 | 200
Kishorganj | 74 | 2100 | Goalpara | 21 | 1900
Sub Divisional Engineer |  |  | Executive Engineer |  |  | Superintendent Engineer
Network Operation Division |  |  | Network Operation Division |  |  | Load Despatch Circle
(1) Honbl. State Minister |  |  | (8) Executive Director (O & M) PGCB. |  |  | (18) C.E. Transmission (1 & 2) PGCB.
Ministry of Power,Energy & Mineral |  |  | (9) Member,Generation,PDB. |  |  | (19) S.E. System Protection,PGCB.
Resources, GOB. |  |  | (10) Member,Distribution,PDB. |  |  | (20) Director,Public Relation,PDB.
(2) Secy (Power Divn.)Ministry of |  |  | (11) Member,Transmission & |  |  | (21) Director Program, PDB.
Power,Energy & Mineral Resources. |  |  | System Operation,PDB. |  |  | (22) S.E. Consumer Affairs,PDB.
(3) Director General,Power cell |  |  | (12) Member,P&D,PDB. |  |  | (23) Director,Project Planning,PDB.
(4) Chairman,BERC |  |  | (13) C.E (P & D), PGCB. |  |  | (24) Director,System Planning,PDB.

## Voltage
MAXIMUM & MINIMUM VOLTAGES OF DIFFERENT GRID SUB-STATIONS:
Date: | 2019-04-04
Sub-Station | Maxm | Hour | Minm | Hour | Sub-Station | Maxm | Hour | Minm | Hour
| Voltage |  | Voltage |  |  | Voltage |  | Voltage
400 KV | KV |  | KV |  |  | KV |  | KV
Bibiyana | 399 | 9:00 | 383 | 13:00 | Kaliakoir | 379 | 2:00 | 362 | 12:00
Bheramara | 401 | 3:00 | 384 | 19:00 | Bhulta | 396 | 2:00 | 384 | 12:00
Ashuganj(N) | 987 | 12:00 | 389 | 13:00
230 KV | KV |  | KV |  | 230 KV | KV |  | KV
Ghorasal | 230 | 1:00 | 224 | 12:00 | Hathazari | 220 | 17:00 | 213 | 12:00
Ishurdi | 237 | 4:00 | 227 | 13:00 | Megnaghat | 228 | 2:00 | 221 | 13:00
Ashuganj | 238 | 1:00 | 232 | 12:00 | Fenchuganj | 237 | 1:00 | 232 | 11:00
Serajganj | 235 | 2:00 | 230 | 7:00 | Siddhirganj | 227 | 2:00 | 218 | 12:00
Baghabari | 233 | 3:00 | 226 | 12:00 | Maniknagar | 225 | 4:00 | 216 | 15:00
Barapukuria | 229 | 2:00 | 222 | 8:00 | Old Airport | 226 | 2:00 | 214 | 12:00
Bogra | 230 | 3:00 | 221 | 8:00 | Barisal | 242 | 5:00 | 233 | 11:00
Khulna South | 230 | 6:00 | 216 | 12:00 | AKSML | 220 | 18:00 | 214 | 15:00
Rampura | 227 | 4:00 | 219 | 12:00 | BSRM | 223 | 17:00 | 216 | 12:00
Haripur | 222 | 1:00 | 217 | 12:00 | Bibiyana | 236 | 4:00 | 226 | 13:00
Hasnabad | 227 | 6:00 | 218 | 11:00 | Bhulta | 227 | 4:00 | 218 | 12:00
Aminbazar | 227 | 5:00 | 215 | 12:00 | Ashuganj (S) | 237 | 2:00 | 229 | 12:00
Tongi | 221 | 4:00 | 210 | 11:00 | Kaliakoir | 228 | 2:00 | 218 | 12:00
Comilla (N) | 234 | 5:00 | 225 | 12:00
132 kV | KV |  | KV |  | 132 kV | KV |  | KV
Siddhirganj | 132 | 600 | 126 | 1200 | Madanhat | 132 | 700 | 128 | 1200
Munsiganj | 131 | 1830 | 124 | 1200 | Hathazari | 133 | 1800 | 128 | 800
Megnaghat | 131 | 600 | 126 | 1200 | Khulshi | 130 | 1800 | 124 | 1000
Shyampur | 130 | 100 | 125 | 1200 | Halishahar | 132 | 1800 | 128 | 800
Bhulta | 130 | 600 | 122 | 2100 | Baraulia | 133 | 1800 | 126 | 1300
Madanganj | 132 | 600 | 125 | 1200 | Sikalbaha | 133 | 1800 | 127 | 1100
Shitalakhya | 132 | 600 | 124 | 1300 | Dohazari | 131 | 2000 | 126 | 1100
Rahim steal | 132 | 100 | 127 | 1200 | Cox'sbazar | 125 | 700 | 119 | 1200
Matuail | 131 | 600 | 125 | 1200 | Chandraghona | 132 | 1700 | 128 | 1000
Ghorasal | 138 | 100 | 133 | 1200 | Kaptai | 134 | 1800 | 124 | 1600
Narsinghdi | 132 | 1800 | 124 | 2100 | A. Khaer Stl. | 130 | 100 | 126 | 1000
Haripur (SBU) | 132 | 600 | 128 | 1700 | Bakulia | 132 | 2100 | 126 | 1000
Ullon | 135 | 400 | 128 | 1100 | Julda | 132 | 1700 | 127 | 1000
Hasnabad | 132 | 700 | 125 | 1200 | TK Chemical | 135 | 1930 | 130 | 800
Magbazar | 136 | 400 | 127 | 1200 | Modern Steel | 130 | 1700 | 125 | 1200
Maniknagar | 135 | 400 | 128 | 1200 | Shahmirpur | 132 | 1800 | 126 | 1000
Bangabhaban | 132 | 400 | 121 | 1200 | Khagrachhari | 132 | 1800 | 127 | 1000
Narinda | 136 | 200 | 128 | 1300 | Matarbari | 126 | 1700 | 120 | 1400
Dhanmondi | 135 | 400 | 128 | 1100 | Baroiar Hat | 130 | 1700 | 124 | 1200
Lalbag | 132 | 400 | 121 | 1200 | Rangamati | 132 | 1800 | 127 | 1200
Madartek | 136 | 200 | 128 | 1300 | Goalpara | 136 | 100 | 128 | 800
Mirpur | 132 | 200 | 125 | 1600 | Central s/s | 135 | 100 | 127 | 1830
Kalyanpur | 134 | 100 | 127 | 1200 | Noapara | 133 | 500 | 124 | 2000
Gulshan | 135 | 300 | 126 | 1000 | Jessore | 132 | 600 | 117 | 2100
Uttara | 132 | 400 | 122 | 200 | Jhenida | 130 | 500 | 116 | 2000
Uttara New | 132 | 100 | 123 | 1200 | Bottail | 135 | 400 | 126 | 2000
Kamrangirchar | 131 | 300 | 122 | 1100 | G.K.Project | 140 | 100 | 136 | 800
Savar | 131 | 600 | 123 | 1200 | Faridpur | 132 | 300 | 120 | 1200
Bhasantec | 136 | 200 | 127 | 1200 | Madaripur | 133 | 600 | 123 | 1200
Agargaon | 137 | 300 | 128 | 1200 | Gopalganj | 138 | 1800 | 121 | 1200
Satmosjid | 136 | 200 | 127 | 1200 | Bagerhat | 136 | 1700 | 128 | 2100
Tongi | 131 | 800 | 123 | 1100 | Mongla | 133 | 1700 | 122 | 1200
Kabirpur | 135 | 500 | 128 | 1500 | Satkhira | 135 | 1700 | 126 | 1200
Basundhara | 131 | 200 | 124 | 1300 | Gallamari | 136 | 100 | 128 | 1200
Manikganj | 137 | 1800 | 126 | 1000 | Magura | 129 | 600 | 113 | 1930
Joydevpur | 138 | 1900 | 128 | 1200 | Chuadanga | 125 | 600 | 107 | 1930
New Tongi | 131 | 400 | 121 | 1200 | Barisal | 140 | 1700 | 132 | 1830
Kodda | 138 | 1830 | 127 | 1200 | Patuakhali | 136 | 1700 | 128 | 1200
Dhamrai | 137 | 200 | 127 | 1300 | Bhandaria | 135 | 1800 | 128 | 800
Valuka | 136 | 1800 | 128 | 700 | Ishurdi | 138 | 400 | 133 | 700
Tangail | 135 | 100 | 130 | 1200 | Ruppur Paromanobik | 141 | 200 | 135 | 1200
Mymensing | 137 | 1800 | 125 | 1300 | Natore | 137 | 1800 | 128 | 800
Kishorganj | 135 | 1800 | 123 | 1500 | Bogra | 137 | 100 | 130 | 800
Netrokona | 134 | 2300 | 125 | 1200 | Noagaon | 135 | 500 | 126 | 800
Jamalpur | 138 | 1800 | 123 | 1300 | Rajshahi | 137 | 1800 | 126 | 500
Sherpur | 134 | 2300 | 120 | 1300 | C.Nawabganj | 132 | 1830 | 117 | 700
Srimongal | 137 | 700 | 135 | 900 | Amnura | 136 | 1830 | 122 | 100
Shahjibazar | 136 | 1800 | 132 | 1200 | Pabna | 134 | 300 | 127 | 2000
Fenchuganj | 136 | 500 | 133 | 1200 | Shahjadpur | 143 | 200 | 135 | 1300
Khulawara | 135 | 500 | 132 | 1200 | Serajganj | 137 | 300 | 129 | 900
Sylhet | 135 | 400 | 132 | 1830 | Niyamatpur | 134 | 200 | 122 | 700
Chatak | 134 | 100 | 131 | 1930 | Joypurhat | 137 | 200 | 125 | 800
Sunamganj | 135 | 600 | 130 | 1930 | Mohastangor | 136 | 400 | 112 | 1600
Biani Bazar | 135 | 500 | 131 | 1830 | Rangpur | 129 | 500 | 115 | 1600
Comilla(s) | 130 | 700 | 126 | 1000 | Lalmonirhat | 125 | 300 | 110 | 1600
Comilla(n) | 135 | 400 | 131 | 1200 | Saidpur | 128 | 400 | 118 | 800
Chandpur | 132 | 2100 | 125 | 1400 | Purbasadipur | 128 | 200 | 115 | 800
Feni | 127 | 900 | 122 | 1200 | Thakurgaon | 121 | 300 | 108 | 800
Chowmuhani | 128 | 1800 | 122 | 1830 | Palashbari | 134 | 400 | 112 | 1600
Ashuganj | 139 | 1830 | 135 | 2100 | Barapukuria | 129 | 200 | 122 | 700
Daudkandi | 131 | 700 | 125 | 1200 | Panchagar | 120 | 300 | 104 | 800
B.Baria | 134 | 1800 | 129 | 1200 | Joldhaka | 126 | 300 | 114 | 1500

## L-Curve
Date | 2019-04-04
.
TIME | E-W INT.(Export) | EAST GRID | WEST GRID | TOTAL |  |  | DAILY LOAD CURVE
0:00 | 170 | 6064 | 2694 | 8758 |  |  |  | QF-LDC-12
0:30 | 120 | 5670.5 | 2550 | 8220.5 | Date: | 2019-04-04
1:00 | 70 | 5277 | 2406 | 7683
1:30 | 85 | 5222.5 | 2357 | 7579.5
2:00 | 100 | 5168 | 2308 | 7476
2:30 | 110 | 4945.5 | 2257 | 7202.5 | [5 empty] | Gen. at Eve. Peak | 10407 | 10407 MW (19:30 )
3:00 | 120 | 4723 | 2206 | 6929 | [6 empty] | 19:30
3:30 | 110 | 4712 | 2196.5 | 6908.5 | [5 empty] | Gen. at Day Peak | 8440.3 | 8440.3 MW (12:00 )
4:00 | 100 | 4701 | 2187 | 6888 | [6 empty] | 12:00
4:30 | 105 | 4668.5 | 2196 | 6864.5 | [5 empty] | Highest Generation | 10407
5:00 | 110 | 4636 | 2205 | 6841 | [6 empty] | 19:30
5:30 | 140 | 4586.75 | 2206.5 | 6793.25
6:00 | 170 | 4537.5 | 2208 | 6745.5
6:30 | 160 | 4535.515 | 2286.5 | 6822.015
7:00 | 150 | 4533.53 | 2365 | 6898.53
7:30 | 175 | 4589.215 | 2370.5 | 6959.715
8:00 | 200 | 4644.9 | 2376 | 7020.9
8:30 | 260 | 4898.95 | 2445.5 | 7344.45
9:00 | 320 | 5153 | 2515 | 7668
9:30 | 350 | 5273.05 | 2532 | 7805.05
10:00 | 380 | 5393.1 | 2549 | 7942.1
10:30 | 370 | 5500.35 | 2579 | 8079.35
11:00 | 360 | 5607.6 | 2609 | 8216.6
11:30 | 360 | 5702.45 | 2626 | 8328.45
12:00 | 360 | 5797.3 | 2643 | 8440.3
12:30 | 340 | 5927.4 | 2663.5 | 8590.9
13:00 | 320 | 6057.5 | 2684 | 8741.5
13:30 | 310 | 6033.25 | 2676.5 | 8709.75
14:00 | 300 | 6009 | 2669 | 8678
14:30 | 310 | 6081.3 | 2678.5 | 8759.8
15:00 | 320 | 6153.6 | 2688 | 8841.6
15:30 | 320 | 6035.25 | 2694 | 8729.25
16:00 | 320 | 5916.9 | 2700 | 8616.9
16:30 | 380 | 5797.55 | 2695.5 | 8493.05
17:00 | 440 | 5678.2 | 2691 | 8369.2
17:30 | 420 | 5655.65 | 2741.5 | 8397.15
18:00 | 400 | 5633.1 | 2792 | 8425.1
18:30 | 290 | 6206.55 | 3138.5 | 9345.05
19:00 | 180 | 6780 | 3485 | 10265
19:30 | 130 | 6937 | 3470 | 10407
20:00 | 90 | 6901 | 3423 | 10324 |  |  |  | Executive Engineer
20:30 | 95 | 6911 | 3384 | 10295 |  |  |  | Network Operation Division
21:00 | 100 | 6921 | 3345 | 10266
21:30 | 110 | 6797.5 | 3310.5 | 10108
22:00 | 120 | 6674 | 3276 | 9950 |  |  |  |  | Page 6 of 7
22:30 | 140 | 6556 | 3161 | 9717
23:00 | 160 | 6438 | 3046 | 9484
23:30 | 165 | 6251 | 2870 | 9121
24:00 | 170 | 6064 | 2694 | 8758
10407 MW (19:30 )
8440.3 MW (12:00 )

## En-Curve
DAILY ENERGY CURVE
Date | 2019-04-04 |  | Energy | 220789327
[10 empty] | 2019-04-04 | [5 empty] | QF-LDC-11
TIME | GAS | HVDC | P.GEN(GAS). | P.GEN(OIL). | COAL | HYDRO | OIL | SHORTAGE | TRIPURA
0:00 | 4116 | 687 | 2211 | 1029 | 267 | 83 | 229 | 0 | 136
0:30 | 3952 | 704 | 2063.5 | 893 | 252.5 | 82 | 157.5 | 0 | 116 | Date: | 2019-04-04
1:00 | 3788 | 721 | 1916 | 757 | 238 | 81 | 86 | 0 | 96
1:30 | 3764 | 713.5 | 1904.5 | 715.5 | 228 | 81 | 78 | 0 | 95 | [7 empty] | Total Energy | 220.7893 | Total Energy Gen 220.789 MKWHr Energy Not Served 0.000 MKWHr Energy Requirement 220.789 MKWHr
2:00 | 3740 | 706 | 1893 | 674 | 218 | 81 | 70 | 0 | 94 | [7 empty] | Energy not Served | 0
2:30 | 3632 | 706 | 1824.5 | 586.5 | 218.5 | 81 | 60 | 0 | 94 | [7 empty] | Energy Requirement | 220.7893
3:00 | 3524 | 706 | 1756 | 499 | 219 | 81 | 50 | 0 | 94
3:30 | 3527 | 706 | 1780.5 | 461 | 220 | 81 | 40 | 0 | 93 | [6 empty] | Shortage
4:00 | 3530 | 706 | 1805 | 423 | 221 | 81 | 30 | 0 | 92
4:30 | 3522 | 706 | 1776 | 438.5 | 220 | 81 | 30 | 0 | 91
5:00 | 3514 | 706 | 1747 | 454 | 219 | 81 | 30 | 0 | 90
5:30 | 3510 | 706.5 | 1716.5 | 444 | 219 | 81 | 30 | 0 | 86
6:00 | 3506 | 707 | 1686 | 434 | 219 | 81 | 30 | 0 | 82
6:30 | 3511.5 | 779.5 | 1676.5 | 438 | 219.5 | 81 | 30 | 0 | 84 |  |  |  |  | Coal
7:00 | 3517 | 852 | 1667 | 442 | 220 | 81 | 30 | 0 | 86
7:30 | 3554 | 851.5 | 1683 | 450.5 | 220 | 81 | 27.5 | 0 | 86 |  |  |  | Oil |  |  |  | ,
8:00 | 3591 | 851 | 1699 | 459 | 220 | 81 | 25 | 0 | 86
8:30 | 3727 | 851.5 | 1769.5 | 557 | 220 | 81 | 38 | 0 | 89
9:00 | 3863 | 852 | 1840 | 655 | 220 | 81 | 51 | 0 | 92
9:30 | 3922 | 851.5 | 1832 | 730 | 220 | 81 | 51 | 0 | 102
10:00 | 3981 | 851 | 1824 | 805 | 220 | 81 | 51 | 0 | 112
10:30 | 3995 | 851 | 1900.5 | 837.5 | 231 | 81 | 51 | 0 | 114
11:00 | 4009 | 851 | 1977 | 870 | 242 | 81 | 51 | 0 | 116
11:30 | 4048 | 851 | 1990 | 913.5 | 255 | 81 | 51 | 0 | 119
12:00 | 4087 | 851 | 2003 | 957 | 268 | 81 | 51 | 0 | 122
12:30 | 4100 | 851 | 2113.5 | 977 | 269 | 81 | 67 | 0 | 122
13:00 | 4113 | 851 | 2224 | 997 | 270 | 81 | 83 | 0 | 122
13:30 | 4113 | 851 | 2224 | 997 | 270 | 81 | 83 | 0 | 122
14:00 | 4113 | 851 | 2224 | 997 | 270 | 81 | 83 | 0 | 122
14:30 | 4059 | 851 | 2252 | 1060.5 | 269.5 | 76.5 | 89.5 | 0 | 126
15:00 | 4005 | 851 | 2280 | 1124 | 269 | 72 | 96 | 0 | 130
15:30 | 3948.5 | 851.5 | 2192.5 | 1141.5 | 269.5 | 72 | 114 | 0 | 128
16:00 | 3892 | 852 | 2105 | 1159 | 270 | 72 | 132 | 0 | 126
16:30 | 3899.5 | 851.5 | 1969 | 1167.5 | 267.5 | 73 | 136 | 0 | 123
17:00 | 3907 | 851 | 1833 | 1176 | 265 | 74 | 140 | 0 | 120
17:30 | 3876.5 | 855 | 1768.5 | 1232.5 | 267 | 74 | 200 | 0 | 122
18:00 | 3846 | 859 | 1704 | 1289 | 269 | 74 | 260 | 0 | 124
18:30 | 4004 | 903 | 1919 | 1574 | 268.5 | 77 | 463.5 | 0 | 136
19:00 | 4162 | 947 | 2134 | 1859 | 268 | 80 | 667 | 0 | 148
19:30 | 4229 | 947 | 2316 | 1882 | 266 | 80 | 545 | 0 | 142
20:00 | 4222 | 947 | 2288 | 1834 | 268 | 81 | 532 | 0 | 152
20:30 | 4249 | 947 | 2297 | 1781 | 267.5 | 81 | 522.5 | 0 | 150
21:00 | 4276 | 947 | 2306 | 1728 | 267 | 81 | 513 | 0 | 148
21:30 | 4250.5 | 947 | 2269 | 1660.5 | 267 | 81 | 486 | 0 | 147
22:00 | 4225 | 947 | 2232 | 1593 | 267 | 81 | 459 | 0 | 146
22:30 | 4223.5 | 898 | 2215.5 | 1493.5 | 267 | 81 | 396.5 | 0 | 142
23:00 | 4222 | 849 | 2199 | 1394 | 267 | 81 | 334 | 0 | 138
23:30 | 4169 | 768 | 2205 | 1211.5 | 267 | 82 | 281.5 | 0 | 137 | Max Temp. in Dhaka |  | 33.1° C
24:00 | 4116 | 687 | 2211 | 1029 | 267 | 83 | 229 | 0 | 136
Executive Engineer
Network Operation Division
Page 5 of 7
GAS
Oil
HVDC
COAL
HYDRO
Total Energy Gen 220.789 MKWHr Energy Not Served 0.000 MKWHr Energy Requirement 220.789 MKWHr
Note on W13: Author:

## Generation
2019-04-04
Si No | Unit | 1:00 | 2:00 | 3:00 | 4:00 | 5:00 | 6:00 | 7:00 | 8:00 | 9:00 | 10:00 | 11:00 | 12:00 | 13:00 | 14:00 | 15:00 | 16:00 | 17:00 | 18:00 | 18:30 | 19:00 | 19:30 | 20:00 | 21:00 | 22:00 | 23:00 | 24:00 | KWH
1 | Kaptai Unit-1, 2 & 3 | 81 | 81 | 81 | 81 | 81 | 81 | 81 | 81 | 81 | 81 | 81 | 81 | 81 | 81 | 72 | 72 | 74 | 74 |  | 80 | 80 | 81 | 81 | 81 | 81 | 83 | 1809065
2 | Kaptai Unit-4 & 5
3 | Chattogram ST-1 (Raozan) | 100 | 100 | 100 | 100 | 100 | 100 | 100 | 100 | 100 | 100 | 100 | 100 | 100 | 100 | 100 | 100 | 100 | 100 |  | 100 | 100 | 100 | 100 | 100 | 100 | 100 | 2300000
4 | Chittgong ST-2 (Raozan) | 120 | 120 | 120 | 120 | 120 | 120 | 120 | 120 | 120 | 120 | 120 | 120 | 120 | 120 | 120 | 120 | 120 | 120 |  | 120 | 120 | 120 | 120 | 120 | 120 | 120 | 2900000
5 | Raozan 25 MW (RPCL) | [9 empty] | 2 | 8 | 8 | 8 | 8 | 8 | 8 | 8 | 8 |  | 10 | 16 | 16 | 16 | 16 | 16 | 0 | 154975
| Teknaf Solartech 20MW |  |  |  |  | 0 | 0.5 | 3.53 | 8.6 | 13.6 | 17.1 | 18.6 | 19.3 | 0 | 16.6 | 13.1 | 8 | 2.9 | 0.1 |  | 0 | [6 empty] | 120285
6 | Sikalbaha 225MW (Gas) | 197 | 189 | 209 | 195 | 195 | 203 | 203 | 208 | 204 | 203 | 202 | 206 | 204 | 204 | 204 | 203 | 204 | 202 |  | 188 | 203 | 203 | 203 | 202 | 204 | 202 | 4767205
7 | Sikalbaha 225MW (Oil)
8 | Sikalbaha ST 60MW
9 | Sikalbaha GT 150MW (Gas)
10 | Sikalbaha GT 150MW (Oil)
| Dohazari Peaking | [17 empty] | 0 |  | 80 | 80 | 80 | 78 | 34 | 0 | 0 | 261499
12 | Hathazari peaking | [17 empty] | 38 |  | 26 | 0 | [5 empty] | 85071
Daudkandi bangla trak
14 | Daudkandi Peaking 52MW | [17 empty] | 2 |  | 0 | [6 empty] | 5384
15 | Siddhirgonj ST 210MW
16 | Siddhirgonj GT Unit-1& 2 | 95 | 90 | 80 | 76 | 80 | 77 | 78 | 78 | 115 | 126 | 120 | 158 | 115 | 118 | 115 | 70 | 70 | 70 |  | 144 | 120 | 120 | 130 | 120 | 125 | 120 | 2733000
17 | Siddhirganj CCPP-335 MW
18 | Summit Gazipur -2 | [14 empty] | 0 | 14 | 15 | 15 |  | 0 | [6 empty] | 60220
19 | Ashuganj 195MW Modular | 16 | 16 | 16 | 16 | 16 | 16 | 16 | 16 | 26 | 26 | 26 | 26 | 55 | 103 | 110 | 110 | 110 | 110 |  | 110 | 110 | 110 | 110 | 110 | 110 | 110 | 1472000
20 | Ghorasal ST: Unit-1,2 | 36 | 36 | 36 | 36 | 36 | 36 | 36 | 36 | 36 | 36 | 36 | 36 | 36 | 36 | 36 | 36 | 36 | 36 |  | 36 | 36 | 36 | 36 | 36 | 36 | 36 | 782000
21 | Ghorasal GT: Unit-3 | 133 | 134 | 72 | 74 | 71 | 74 | 75 | 74 | 74 | 74 | 74 | 74 | 74 | 74 | 74 | 74 | 74 | 74 |  | 74 | 74 | 74 | 74 | 74 | 74 | 74 | 2074700
22 | Ghorasal GT: Unit-4 | 150 | 150 | 100 | 100 | 100 | 100 | 101 | 101 | 101 | 101 | 97 | 100 | 99 | 100 | 100 | 100 | 100 | 100 |  | 95 | 100 | 100 | 100 | 100 | 100 | 100 | 2527000
23 | Ghorasal ST: Unit-5 | 120 | 120 | 120 | 120 | 120 | 120 | 120 | 120 | 80 | 80 | 80 | 80 | 80 | 80 | 70 | 70 | 70 | 70 |  | 120 | 120 | 120 | 120 | 120 | 120 | 120 | 2362500
24
25 | Ghorasal ST: Unit-7 | 230 | 230 | 230 | 230 | 230 | 230 | 230 | 250 | 280 | 320 | 320 | 320 | 320 | 280 | 280 | 250 | 250 | 250 |  | 250 | 250 | 250 | 250 | 250 | 250 | 250 | 6243136
26
28 | Ashuganj ST: Unit- 3
29 | Ashuganj ST: Unit- 4
30 | Ashuganj ST: Unit- 5 | 80 | 80 | 80 | 80 | 80 | 80 | 80 | 80 | 80 | 80 | 80 | 80 | 80 | 80 | 80 | 80 | 80 | 80 |  | 80 | 80 | 80 | 80 | 80 | 80 | 80 | 1923456
32 | Ashuganj Engines TSK | 40 | 40 | 10 | 10 | 10 | 10 | 10 | 10 | 10 | 30 | 30 | 33 | 30 | 34 | 37 | 37 | 36 | 10 |  | 37 | 37 | 37 | 37 | 34 | 34 | 31 | 636768
33 | Ashuganj CCPP 225 MW | 181 | 181 | 203 | 223 | 223 | 223 | 224 | 223 | 225 | 221 | 222 | 218 | 218 | 217 | 219 | 220 | 212 | 217 |  | 224 | 223 | 223 | 221 | 224 | 192 | 184 | 5151000
34 | Ashuganj CCPP(South) | 280 | 260 | 230 | 230 | 230 | 230 | 230 | 230 | 270 | 270 | 270 | 320 | 305 | 280 | 280 | 280 | 250 | 250 |  | 250 | 250 | 250 | 250 | 250 | 250 | 250 | 6416000
| Ashuganj CCPP(North) | 260 | 260 | 230 | 230 | 230 | 220 | 220 | 250 | 320 | 320 | 320 | 320 | 320 | 280 | 280 | 280 | 250 | 250 |  | 280 | 280 | 280 | 280 | 280 | 280 | 280 | 6858500
35 | Ashuganj (Precision) 55MW | 5 | 5 | 5 | 5 | 5 | 5 | 5 | 5 | 5 | 5 | 5 | 5 | 5 | 5 | 5 | 5 | 5 | 5 |  | 5 | 5 | 5 | 5 | 5 | 5 | 5 | 128160
36 | Chandpur CCPP | [12 empty] | 100 | 100 | 100 | 100 | 97 | 100 |  | 100 | 100 | 100 | 100 | 100 | 100 | 97 | 1099350
37 | Tongi GT
38 | Haripur GT: Unit-1, 2
39 | Haripur 412 MW CCPP | 300 | 300 | 300 | 300 | 300 | 290 | 270 | 270 | 346 | 344 | 346 | 350 | 353 | 342 | 352 | 340 | 342 | 312 |  | 325 | 354 | 338 | 345 | 339 | 348 | 340 | 8050420
40 | Meghnaghat CCPP 450MW | 350 | 320 | 380 | 380 | 350 | 350 | 320 | 350 | 390 | 390 | 390 | 420 | 420 | 380 | 420 | 350 | 320 | 300 |  | 350 | 350 | 350 | 350 | 350 | 350 | 350 | 8360625
41 | Haripur Power CCPP 360MW | 273 | 273 | 307 | 329 | 308 | 258 | 258 | 277 | 338 | 338 | 356 | 351 | 341 | 323 | 323 | 284 | 264 | 263 |  | 303 | 302 | 303 | 300 | 300 | 270 | 270 | 7169000
42 | Mymensingh RPCL 210MW | 212 | 213 | 212 | 213 | 214 | 213 | 213 | 211 | 211 | 207 | 206 | 203 | 191 | 190 | 178 | 181 | 181 | 180 |  | 181 | 181 | 180 | 180 | 181 | 180 | 181 | 4605720
43 | Haripur NEPC 110MW | [17 empty] | 0 |  | 0 | 0 | [5 empty] | 23500
44 | Fenchugonj CCPP-1 | 60 | 60 | 30 | 30 | 30 | 30 | 30 | 30 | 30 | 60 | 60 | 60 | 60 | 60 | 60 | 60 | 60 | 60 |  | 60 | 60 | 60 | 60 | 60 | 60 | 60 | 1205000
45 | Fenchugonj CCPP-2 | 75 | 75 | 63 | 63 | 63 | 63 | 63 | 63 | 75 | 75 | 75 | 75 | 75 | 74 | 74 | 74 | 74 | 74 |  | 74 | 74 | 74 | 74 | 74 | 74 | 74 | 1716400
46 | Shajibazar 330 MW | 136 | 137 | 137 | 139 | 136 | 138 | 140 | 140 | 136 | 130 | 136 | 116 | 117 | 126 | 126 | 146 | 256 | 256 |  | 335 | 335 | 332 | 332 | 336 | 320 | 320 | 4463000
47 | Shahjibazar GT: Unit- 8, 9 | 40 | 40 | 40 | 40 | 40 | 39 | 53 | 67 | 61 | 63 | 58 | 63 | 52 | 56 | 51 | 50 | 40 | 40 |  | 40 | 40 | 51 | 66 | 44 | 66 | 49 | 1212672
48 | Shahjibazar 86MW | 10 | 10 | 5 | 5 | 5 | 5 | 5 | 5 | 5 | 5 | 5 | 5 | 50 | 50 | 85 | 85 | 10 | 10 |  | 85 | 85 | 85 | 85 | 85 | 85 | 85 | 830400
49 | Shahjibazar (EPL) 50MW | 47 | 47 | 5 | 5 | 5 | 5 | 5 | 5 | 5 | 5 | 45 | 46 | 46 | 46 | 46 | 47 | 10 | 10 |  | 47 | 47 | 48 | 47 | 47 | 47 | 47 | 735480
50 | Sylhet GT 150 MW | 84 | 84 | 83 | 83 | 83 | 83 | 91 | 84 | 84 | 90 | 85 | 89 | 82 | 86 | 83 | 84 | 84 | 83 |  | 103 | 103 | 104 | 110 | 105 | 111 | 100 | 2275130
51 | Sylhet GT 20 MW
52 | Sylhet (EPL) 50MW | 46 | 46 | 7 | 7 | 7 | 7 | 5 | 5 | 5 | 5 | 47 | 45 | 46 | 45 | 46 | 45 | 11 | 12 |  | 46 | 44 | 45 | 45 | 44 | 46 | 45 | 692820
53 | Sylhet (Desh) 10MW | [12 empty] | 10 | 10 | 10 | 10 | 10 | 10 |  | 10 | 10 | 10 | 10 | 10 | 10 | 10 | 119160
54 | Hobiganj 11MW | [12 empty] | 8 | 11 | 11 | 11 | 0 | 0 |  | 0 | 11 | 11 | 11 | 11 | 11 | 11 | 210000
55 | Fenchugonj (Barakatullah) 51MW | 25 | 25 | 5 | 5 | 5 | 5 | 5 | 5 | 5 | 5 | 5 | 5 | 25 | 25 | 25 | 25 | 25 | 25 |  | 25 | 25 | 25 | 25 | 25 | 25 | 25 | 407400
56 | Shahjahanulla 25 MW | [12 empty] | 25 | 25 | 25 | 25 | 25 | 25 |  | 25 | 25 | 25 | 25 | 25 | 25 | 0 | 295320
57 | Summit Bibiana- 2 | 300 | 300 | 295 | 320 | 310 | 300 | 310 | 320 | 300 | 290 | 300 | 300 | 315 | 300 | 270 | 260 | 285 | 230 |  | 200 | 285 | 246 | 270 | 245 | 245 | 255 | 7343800
58 | Southern 55MW | 17 | 17 | 17 | 17 | 17 | 17 | 17 | 17 | 17 | 17 | 17 | 17 | 17 | 17 | 17 | 17 | 17 | 17 |  | 55 | 55 | 55 | 55 | 35 | 17 | 17 | 582930
59 | Sikalbaha (Energis) | 42 | 50 | 50 | 50 | 50 | 50 | 50 | 51 | 41 | 41 | 41 | 50 | 50 | 51 | 51 | 51 | 51 | 51 |  | 51 | 51 | 51 | 51 | 50 | 50 | 51 | 1141920
60 | Barabkunda (Regent) | 22 | 22 | 22 | 22 | 22 | 22 | 22 | 22 | 22 | 19 | 19 | 19 | 19 | 19 | 22 | 22 | 22 | 22 |  | 22 | 22 | 22 | 22 | 22 | 22 | 22 | 504240
61 | Narshingdi (Doreen) | [10 empty] | 19 | 19 | 19 | 19 | 19 | 19 | 19 | 19 |  | 19 | 19 | 19 | 19 | 19 | 19 | 0 | 240984
62 | Tangail (Doreen) 22MW | 20 | 20 | 0 | [6 empty] | 20 | 20 | 17 | 20 | 20 | 20 | 20 | 20 | 20 |  | 20 | 20 | 20 | 20 | 20 | 20 | 20 | 338184
63 | Tripura | 96 | 94 | 94 | 92 | 90 | 82 | 86 | 86 | 92 | 112 | 116 | 122 | 122 | 124 | 130 | 126 | 120 | 124 |  | 148 | 142 | 152 | 148 | 146 | 138 | 136 | 2762880
64 | Malancha, Ctg. EPZ (United) | 33 | 33 | 33 | 35 | 35 | 36 | 39 | 13 | 2 | 2 | 2 | 2 | 5 | 5 | 2 | 2 | 8 | 5 |  | 13 | 15 | 21 | 24 | 30 | 32 | 32 | 328320
65 | Feni (Doreen) 22MW | 21 | 21 | 21 | 21 | 21 | 21 | 21 | 21 | 19 | 19 | 19 | 19 | 19 | 19 | 21 | 21 | 21 | 22 |  | 22 | 22 | 22 | 22 | 22 | 22 | 22 | 491868
66 | Feni, Mohipal (Doreen) | 8 | 0 | [7 empty] | 8 | 8 | 8 | 8 | 8 | 8 | 8 | 8 | 8 |  | 8 | 8 | 8 | 8 | 8 | 8 | 8 | 138600
67 | Jangalia (Summit) 33MW | 8 | 0 | [6 empty] | 20 | 25 | 25 | 25 | 25 | 25 | 25 | 0 | 0 | 25 |  | 25 | 25 | 25 | 25 | 25 | 25 | 25 | 363700
68 | Summit Cumilla 25MW | 8 | 8 | 8 | 8 | 8 | 8 | 8 | 8 | 8 | 8 | 11 | 11 | 11 | 11 | 11 | 11 | 17 | 11 |  | 18 | 18 | 18 | 21 | 21 | 20 | 21 | 316840
69 | Summit Ashulia | 25 | 25 | 25 | 25 | 25 | 25 | 25 | 25 | 25 | 0 | 0 | 0 | 0 | 0 | 0 | 25 | 25 | 25 |  | 25 | 25 | 25 | 25 | 25 | 25 | 25 | 600000
70 | Summit Madhabdi | 32 | 32 | 32 | 32 | 32 | 32 | 32 | 30 | 30 | 32 | 32 | 31 | 31 | 31 | 30 | 30 | 31 | 32 |  | 29 | 32 | 32 | 32 | 32 | 32 | 32 | 735660
71 | Summit Maona | 33 | 33 | 33 | 33 | 33 | 33 | 33 | 33 | 33 | 33 | 33 | 33 | 33 | 33 | 33 | 33 | 33 | 33 |  | 33 | 33 | 33 | 33 | 33 | 33 | 33 | 794100
72 | Summit Rupganj | 33 | 33 | 33 | 33 | 33 | 33 | 33 | 33 | 33 | 33 | 33 | 33 | 33 | 33 | 33 | 33 | 33 | 33 |  | 33 | 33 | 33 | 33 | 33 | 33 | 33 | 821100
73 | Ghorashal (Regent) | 13 | 13 | 13 | 13 | 13 | 13 | 13 | 13 | 13 | 12 | 52 | 52 | 98 | 101 | 100 | 103 | 32 | 12 |  | 105 | 107 | 107 | 107 | 107 | 111 | 107 | 1240954
76 | Siddhirganj (Desh)
77 | Siddhirganj (Dutch Bangla) | [17 empty] | 0 |  | 7 | 0 | 0 |  |  |  |  | 9600
78 | Gazipur (RPCL) | [8 empty] | 15 | 26 | 26 | 28 | 50 | 50 | 50 | 45 | 50 | 50 |  | 50 | 50 | 50 | 51 | 51 | 51 | 51 | 696814
79 | Kodda 149MW | [12 empty] | 32 | 32 | 32 | 32 | 32 | 50 |  | 133 | 64 | 64 | 64 | 64 | 48 | 48 | 631680
80 | Jamalpur 95MW | [14 empty] | 2 | 7 | 7 | 7 |  | 19 | 65 | 60 | 36 | 36 | 36 | 7 | 246720
81 | Lakdhanvi 52 MW | [14 empty] | 1 | 8 | 8 | 8 |  | 8 | 0 | 0 |  |  |  |  | 37853
82 | Madanganj 102MW | [22 empty] | 0 | 0
83 | Pagla (DPA )
84 | B.Baria (Aggreko) 85MW
85 | Keraniganj (Powerpac) 100MW | [19 empty] | 20 | 0 | 0 |  |  |  |  | 51154
86 | Meghnaghat CCPP(Summit) | 140 | 220 | 240 | 240 | 240 | 220 | 220 | 220 | 260 | 260 | 260 | 280 | 230 | 230 | 260 | 210 | 220 | 220 |  | 250 | 250 | 250 | 250 | 250 | 220 | 250 | 5774924
87 | Meghnaghat (IEL) | [16 empty] | 0 | 9 |  | 50 | 0 | 0 |  |  |  |  | 64320
88 | Ghorashal 78MW (MAX) | 20 | 20 | 20 | 20 | 20 | 20 | 20 | 20 | 20 | 20 | 20 | 20 | 40 | 40 | 40 | 40 | 40 | 40 |  | 60 | 75 | 75 | 75 | 40 | 40 | 40 | 1132096
90 | Ashuganj (United) 53MW | 5 | 5 | 5 | 5 | 5 | 5 | 5 | 5 | 5 | 5 | 5 | 5 | 5 | 5 | 5 | 5 | 5 | 5 |  | 5 | 5 | 5 | 5 | 5 | 5 | 5 | 120000
91 | Juldah (Acorn) | 10 | 10 | 10 | 10 | 10 | 10 | 10 | 10 | 10 | 10 | 10 | 10 | 10 | 10 | 10 | 10 | 10 | 10 |  | 10 | 50 | 50 | 50 | 10 | 10 | 10 | 348240
92 | Fenchuganj (EPL) 44MW | 47 | 47 | 5 | 5 | 5 | 5 | 5 | 5 | 5 | 5 | 5 | 15 | 50 | 50 | 50 | 47 | 10 | 10 |  | 30 | 50 | 50 | 50 | 50 | 50 | 50 | 651000
93 | Ashuganj (Midland) 51MW | 35 | 35 | 5 | 5 | 5 | 5 | 5 | 5 | 5 | 5 | 5 | 5 | 5 | 5 | 7 | 8 | 7 | 5 |  | 15 | 45 | 43 | 43 | 43 | 43 | 43 | 447000
94 | Gagnagar (Orion) | [8 empty] | 32 | 64 | 64 | 64 | 64 | 64 | 64 | 40 | 17 | 17 |  | 50 | 24 | 24 | 0 | 0 |  |  | 565200
95 | Patenga 50MW | 50 | 44 | 9 | 0 |  |  |  |  | 1 | 0 | 0 | 0 | 0 | 0 | 0 | 1 | 22 | 41 |  | 50 | 50 | 50 | 50 | 50 | 50 | 50 | 504000
96 | Chattogram ECPV 108 MW | 72 | 12 | 0 | [5 empty] | 1 | 12 | 54 | 92 | 92 | 92 | 92 | 92 | 92 | 92 |  | 104 | 105 | 105 | 105 | 105 | 105 | 56 | 1401600
97 | Katpotti 51 MW | 12 | 12 | 12 | 12 | 12 | 12 | 12 | 12 | 0 | 12 | 12 | 12 | 12 | 12 | 12 | 12 | 12 | 12 |  | 23 | 48 | 49 | 49 | 48 | 20 | 6 | 444480
98 | Bosila 108MW | [13 empty] | 6 | 33 | 49 | 49 | 48 |  | 48 | 49 | 49 | 49 | 49 | 49 | 0 | 416640
99 | Madanganj-55 MW | [8 empty] | 0 | 15 | 15 | 15 | 15 | 15 | 15 | 15 | 15 | 15 |  | 0 | 0 | [5 empty] | 159250
100 | Northern 55 MW | 18 | 18 | 18 | 18 | 17 | 17 | 17 | 18 | 18 | 17 | 18 | 18 | 18 | 18 | 35 | 55 | 56 | 55 |  | 55 | 55 | 36 | 36 | 36 | 18 | 18 | 636699
101 | Kushiara 163 MW CCPP GT | 100 | 100 | 100 | 100 | 100 | 100 | 100 | 100 | 130 | 130 | 130 | 130 | 130 | 130 | 163 | 100 | 100 | 100 |  | 130 | 163 | 163 | 163 | 130 | 130 | 130 | 3215274
102 | Sarishabari (Solar) | [6 empty] | 0 | 0.3 | 0.4 | 0 | 1 | 1 | 0.5 | 0.4 | 1.5 | 0.9 | 0.3 | 0 | [8 empty] | 8350
103 | Banco Energy 54MW | 17 | 0 | [6 empty] | 30 | 54 | 54 | 54 | 54 | 54 | 54 | 54 | 54 | 54 |  | 54 | 54 | 54 | 35 | 35 | 54 | 54 | 806760
104 | APR Energy , Keranigonj
105 | Bramhangoan 100 MW (Aggreko)
106 | United Mymensingh PPL | [19 empty] | 40 | 7 | 0 | 0 | 0 |  |  | 60000
112 | Aggreko Aurahati 100MW
114 | Summit Gazipur-1 150MW | [12 empty] | 16 | 32 | 33 | 63 | 66 | 66 |  | 66 | 49 | 46 | 32 | 20 | 0 | 0 | 455040
115 | Juldah 100 MW Unit-3 | 100 | 100 | 60 | 60 | 60 | 60 | 60 | 60 | 76 | 76 | 76 | 76 | 76 | 100 | 100 | 100 | 100 | 100 |  | 100 | 100 | 100 | 100 | 100 | 100 | 100 | 2094720
116 | Chandpur Desh 200MW | 52 | 35 | 17 | 0 | [5 empty] | 34 | 34 | 34 | 34 | 34 | 34 | 34 | 34 | 35 |  | 42 | 100 | 150 | 200 | 200 | 145 | 70 | 1350120
117 | Midland 150MW | [14 empty] | 2 | 6 | 6 | 6 |  | 10 | 30 | 6 | 0 | 0 |  |  | 50180
118 | Bibiyana-3 285MW
| United Jamalpur PPL | 106 | 87 | 50 | 0 |  |  |  | 15 | 58 | 48 | 48 | 48 | 48 | 48 | 48 | 48 | 48 | 48 |  | 107 | 107 | 107 | 107 | 107 | 107 | 28 | 1466400
120 | Eastern Zone Total | 5277 | 5168 | 4723 | 4701 | 4636 | 4537.5 | 4533.53 | 4644.9 | 5153 | 5393.1 | 5607.6 | 5797.3 | 6057.5 | 6009 | 6153.6 | 5916.9 | 5678.2 | 5633.1 |  | 6780 | 6937 | 6901 | 6921 | 6674 | 6438 | 6064 | 137835515
121
122 | o
123 | Khulna 60MW
124 | Khulna (KPCL-1 & 3)
125 | Khulna (KPCL-2) | [17 empty] | 9 |  | 104 | 105 | 115 | 115 | 115 | 66 | 46 | 514560
126
127 | Khulna (Aggreeco) 55MW
128 | Faridpur Peaking | 16 | 0 | [12 empty] | 9 | 35 | 29 | 33 |  | 38 | 37 | 37 | 35 | 35 | 35 | 35 | 314880
Khulna CCPP 225MW
129 | Labon Chora 105 MW | 105 | 53 | 0 | [5 empty] | 35 | 35 | 35 | 53 | 105 | 105 | 105 | 105 | 105 | 70 |  | 105 | 105 | 105 | 105 | 105 | 105 | 105 | 1530240
130
131
132
133
| Summit Barisal 110 MW | 16 | 16 | 16 | 16 | 48 | 48 | 48 | 48 | 48 | 48 | 64 | 64 | 64 | 64 | 64 | 90 | 80 | 80 |  | 110 | 110 | 110 | 110 | 110 | 110 | 110 | 1556160
136 | Barisal GT: Unit-1, 2 | [19 empty] | 24 | 26 | 26 | 26 | 26 | 26 | 26 | 141717
137 | Bhola Aggreko 95MW | 97 | 95 | 96 | 96 | 95 | 95 | 96 | 96 | 95 | 95 | 94 | 95 | 95 | 95 | 95 | 94 | 95 | 64 |  | 97 | 97 | 96 | 96 | 97 | 97 | 96 | 22614360
| Bhola CCPP 194MW | 120 | 120 | 120 | 120 | 120 | 120 | 120 | 120 | 120 | 120 | 120 | 120 | 120 | 120 | 120 | 120 | 120 | 120 |  | 120 | 120 | 120 | 120 | 120 | 120 | 120 | 288500
140 | Bhola (Venture) 33MW | 25 | 24 | 23 | 23 | 22 | 20 | 19 | 18 | 19 | 20 | 21 | 21 | 23 | 23 | 24 | 24 | 23 | 23 |  | 31 | 32 | 33 | 33 | 33 | 31 | 33 | 562277
141 | Bangla Trak Noapara
142 | Noapara (KZA) 40MW | [17 empty] | 8 |  | 40 | 40 | 40 | 40 | 40 | 40 | 0 | 198000
143 | Gopalganj Peaking | 70 | 70 | 50 | 30 | 30 | 30 | 30 | [7 empty] | 4 | 15 | 29 | 54 |  | 63 | 74 | 70 | 55 | 45 | 40 | 30 | 730496
144 | Bheramara GT-1,2,3
145 | Madhumati Power Plant
146 | Bheramara HVDC | 721 | 706 | 706 | 706 | 706 | 707 | 852 | 851 | 852 | 851 | 851 | 851 | 851 | 851 | 851 | 852 | 851 | 859 |  | 947 | 947 | 947 | 947 | 947 | 849 | 687 | 20043636
147 | Bheramara 360 MW | 220 | 220 | 220 | 220 | 220 | 220 | 220 | 220 | 220 | 220 | 220 | 220 | 200 | 200 | 200 | 200 | 200 | 200 |  | 200 | 200 | 200 | 200 | 200 | 200 | 200 | 5589216
148
149
150 | Barapukuria Unit-1
151 | Barapukuria Unit-2 | 70 | 69 | 70 | 72 | 70 | 70 | 71 | 71 | 71 | 71 | 68 | 69 | 71 | 68 | 70 | 70 | 65 | 69 |  | 68 | 67 | 69 | 68 | 68 | 68 | 68 | 1696145
152 | Barapukuria Unit-3 | 168 | 149 | 149 | 149 | 149 | 149 | 149 | 149 | 149 | 149 | 174 | 199 | 199 | 199 | 199 | 200 | 200 | 200 |  | 200 | 199 | 199 | 199 | 199 | 199 | 199 | 4337400
153 | Baghabari GT 71MW
156 | Baghabari GT 100MW
| Baghabari Peaking 50MW | [19 empty] | 50 | 50 | 50 | 50 | 50 | 50 | 50 | 289703
157 | Sirajgonj Unit-1 225MW (Gas) | 155 | 154 | 163 | 162 | 155 | 157 | 157 | 166 | 184 | 191 | 208 | 202 | 202 | 202 | 203 | 191 | 186 | 160 |  | 170 | 180 | 181 | 189 | 183 | 179 | 182 | 4573282
158 | Sirajgonj Unit-1 225MW (Oil)
| Sirajgonj Unit-2 225MW (Gas) | 146 | 145 | 154 | 154 | 146 | 148 | 148 | 157 | 180 | 192 | 194 | 198 | 198 | 188 | 194 | 157 | 150 | 146 |  | 166 | 185 | 185 | 192 | 186 | 193 | 186 | 4289491
Sirajgonj Unit-2 225MW (Oil)
159 | Sirajgonj Unit-3 225 MW(Gas)
Sirajgonj Unit-3 225 MW(Oil)
160 | Sirajgonj Unit-4 414 MW(Gas) | 430 | 440 | 425 | 425 | 430 | 430 | 430 | 430 | 433 | 427 | 425 | 416 | 421 | 420 | 416 | 423 | 424 | 427 |  | 429 | 427 | 430 | 424 | 437 | 428 | 435 | 10283091
161 | Bera Peaking | [17 empty] | 10 |  | 49 | 49 | 48 | 48 | 48 | 0 | 0 | 193802
162 | Bogra (GBB) | 22 | 22 | 3 | 3 | 3 | 3 | 3 | 3 | 22 | 22 | 22 | 22 | 22 | 22 | 22 | 22 | 22 | 22 |  | 22 | 22 | 22 | 22 | 22 | 22 | 22 | 402720
163 | Bogra (EPL) | 17 | 17 | 3 | 3 | 3 | 3 | 3 | 3 | 12 | 12 | 17 | 17 | 17 | 16 | 16 | 16 | 17 | 16 |  | 16 | 15 | 16 | 17 | 17 | 17 | 16 | 298620
164 | Ullapara (Summit) | 8 | 8 | 8 | 8 | 8 | 8 | 11 | 11 | 11 | 11 | 11 | 11 | 11 | 11 | 11 | 11 | 11 | 11 |  | 11 | 11 | 11 | 11 | 11 | 11 | 8 | 242042
165 | Amnura 50MW | [17 empty] | 6 |  | 35 | 35 | 35 | 35 | 0 |  |  | 126310
166 | Katakhali (Northern) | [17 empty] | 43 |  | 50 | 50 | 24 | 8 | 0 |  |  | 133597
167 | Katakhali Peaking | [17 empty] | 8 |  | 39 | 0 | 0 |  |  |  |  | 27966
168 | Santahar Peaking | [17 empty] | 14 |  | 30 | 30 | 22 | 22 | 22 | 0 | 0 | 106505
169 | Rajlanka 52 MW | [6 empty] | 8 | 8 | 13 | 34 | 34 | 34 | 34 | 34 | 34 | 25 | 16 | 16 |  | 27 | 33 | 43 | 43 | 25 | 25 | 0 | 461760
170 | Chapainawabganj-100 MW | [7 empty] | 25 | 51 | 51 | 51 | 51 | 51 | 51 | 51 | 50 | 50 | 51 |  | 100 | 100 | 100 | 100 | 100 | 100 | 40 | 1026256
171 | Paramount Baghabari
172 | Confidence CPBL-2 | [16 empty] | 18 | 73 |  | 109 | 89 | 54 | 0 | 0 |  |  | 214080
173 | Rangpur GT | [19 empty] | 17 | 17 | 17 | 17 | 17 | 17 |  | 81000
175 | Saidpur GT | [19 empty] | 18 | 18 | 18 | 18 | 18 | 18 |  | 86000
176
177
178
178 | Western Zone Total | 2406 | 2308 | 2206 | 2187 | 2205 | 2208 | 2365 | 2376 | 2515 | 2549 | 2609 | 2643 | 2684 | 2669 | 2688 | 2700 | 2691 | 2792 |  | 3485 | 3470 | 3423 | 3345 | 3276 | 3046 | 2694 | 82953812