## Forecast
[5 empty] | Power Grid Company of Bangladesh Ltd. | [10 empty] | QF-LDC-07
|  |  | Report on Forecasted Generation & Demand of national grid on | [6 empty] | 2024-01-04 | Thursday
|  | Date (day): | 2024-01-04 |  | Thursday
| Probable Maximum |  | Generation : |  | (a) At Day Peak Hour : | 10991.6 | MW |  |  | (b) At Evening Peak Hour : |  | 11819 | MW
Sl. | [6 empty] | Present | Actual Generation |  | Forecasted Available Gen. on |  | Ev. Peak Gen.Shortage |  | Plants under |  | Probable
No. | Name of the Power Station |  | Fuel | Producer | Installed Capacity |  | Capacity | On | 2024-01-03 | 2024-01-04 | during | for Fuel | for plant. S/D | Shut down (date)/ |  | Start up
[8 empty] | Day Peak | Ev. Peak | Day Peak | Ev. Peak | Limitation | M/C Problem | Remarks |  | Date
[5 empty] | Unit No. X Capacity | MW | MW | MW | MW | MW | MW | MW | MW
1 | Ghorasal Repowered CCPP:Unit-3 (GT |  | Gas | PDB | 1*260 | 260 | 260 | 0 | 0 | 0 | 0 |  | 260 | Under maint.
2 | Ghorasal Repowered CCPP Unit-4 |  | Gas | PDB | 1*210 | 210 | 180 | 0 | 0 | 0 | 0 |  | 180 | Under maint
| Ghorasal TPP Unit-5 |  | Gas | PDB | 1*210 | 210 | 190 | 180 | 180 | 180 | 180
3 | Ghorasal 365 MW CCPP Unit-7 |  | Gas | PDB | 1*243+1*122 | 365 | 365 | 0 | 0 | 0 | 0 |  | 365 | Air Compressor problem
| Ghorashal 78.5 MW PP(MAX) |  | Gas | QRPP | 2*40 | 0 | 0 | 0 | 0 | 0 | 0 |  |  | Contract Expired
4 | Ghorashal 108 MW PP (Regent) |  | Gas | IPP | 34*3.35 | 108 | 108 | 69 | 70 | 70 | 70 | 38 |  | Gas shortage
5 | Haripur GTPP |  | Gas | SBU, PDB | 2*32 | 32 | 20 | 0 | 0 | 0 | 0 |  | 20 | Under maint.
6 | Haripur 412 MW CCPP |  | Gas | EGCB | 1*273+1*139 | 412 | 412 | 357 | 378 | 380 | 400
7 | Haripur 360 MW CCPP(HPL) |  | Gas | IPP | 1*235+1*125 | 360 | 360 | 0 | 0 | 0 | 0 |  |  | Contract Expired
8 | Meghnaghat 450 MW CCPP(MPL) |  | Gas | IPP | 2*150+1*150 | 450 | 450 | 340 | 450 | 450 | 450
9 | Meghnaghat 100 MW(IEL) |  | HFO | NENP | 12*8.9 | 100 | 100 | 0 | 7 | 100 | 100
10 | Meghnaghat CCPP(Summit) |  | Gas | IPP | 2*110+1*110 | 335 | 335 | 0 | 0 | 0 | 0 | 335 |  | Gas shortage
11 | Madanganj 102 PP(Summit) |  | HFO | NENP | 6*17 | 102 | 102 | 0 | 35 | 68 | 68 |  | 34 | Engine problem
12 | Madanganj-55 MW PP(Summit) |  | HFO | IPP | 3*17.08+1*11.3 | 55 | 55 | 15 | 15 | 15 | 15 | 40 |  | Fuel shortage
13 | Keraniganj 100 MW PP (Powerpac) |  | HFO | NENP | 8*13.45 | 100 | 75 | 0 | 20 | 35 | 40 | 35 |  | Fuel shortage
14 | Narshingdi 22 MW PP (Doreen) |  | Gas | SIPP, REB | 8*2.90 | 22 | 22 | 0 | 0 | 0 | 0 |  |  | Contract Expired
15 | 210 MW Siddhirgonj TPP |  | Gas | PDB | 1*210 | 210 | 115 | 0 | 0 | 0 | 0 |  | 115 | Under maint.
16 | Siddhirgonj 2*120 MW GTPP |  | Gas | EGCB | 2*105 | 210 | 210 | 0 | 0 | 0 | 0 | 210 |  | Gas shortage
17 | Siddhirganj 100 PP(Dutch Bangla) |  | HFO | NENP | 12*8.9 | 100 | 100 | 0 | 0 | 0 | 0 |  | 100 | Engine problem
18 | Siddhirganj 335 MW CCPP |  | Gas | EGCB | 1*217+118 | 335 | 335 | 0 | 0 | 0 | 0 | 335 |  | Gas shortage
19 | Gagnagar 102 MW PP (Digital Power) |  | HFO | IPP | 12*8.924 | 102 | 102 | 68 | 74 | 90 | 90 |  | 12 | Engine problem
20 | Katpotti 52 MW PP (Sinha) |  | HFO | IPP | 7*7.9 | 51 | 0 | 0 | 0 | 0 | 0 | 51 |  | Fuel shortage
21 | Kamalaghat 54 MW PP(Banco Energy) |  | HFO | IPP | 3*18 | 54 | 54 | 0 | 0 | 0 | 17 | 37 |  | Fuel shortage
22 | Kodda 150 MW PP |  | HFO | BPDB-RPCL | 9*17.06 | 149 | 149 | 16 | 82 | 16 | 98 | 51 |  | Fuel shortage
23 | Manikganj 55 MW PP (Northern) |  | HFO | IPP | 3*19.3 | 55 | 55 | 0 | 35 | 0 | 35 | 20 |  | Fuel shortage
24 | Nababganj 55 MW PP (Southern power ) |  | HFO | IPP | 3*19.3 | 55 | 55 | 0 | 17 | 0 | 17 | 38 |  | Fuel shortage
25 | Bosila 108 MW PP(CLC) |  | HFO | IPP | 12*8.775+1*3.5 | 108 | 0 | 0 | 0 | 0 | 0
26 | Summit Power,(Madhabdi+Ashulia) |  | Gas | SIPP,REB | 3*3.67+4*8.73 | 80 | 80 | 33 | 40 | 40 | 40 |  | 40 | Engine problem
27 | Maona 33 MW PP(Summit) |  | Gas | SIPP,REB | 4*8.73 | 33 | 33 | 25 | 33 | 33 | 33 |  |  | Engine problem
28 | Rupganj 33 MW PP(Summit) |  | Gas | SIPP,REB | 4*8.73 | 33 | 33 | 20 | 18 | 25 | 25 |  | 8 | Engine problem
29 | Gazipur 52 MW PP |  | HFO | RPCL | 6*8.9 | 52 | 52 | 8 | 17 | 8 | 17 | 35 |  | Fuel shortage
30 | Tongi 80 MW GTPP |  | Gas | PDB | 1* 105 | 105 | 105 | 0 | 0 | 0 | 0 | 105 |  | Gas shortage
31 | Kodda 300 MW PP Unit-2 (Summit) |  | HFO | IPP | 18*17.076 | 300 | 300 | 0 | 35 | 80 | 130 | 170 |  | Fuel shortage
| Bramhangoan 100 MW PP (Aggreko) |  | HSD | IPP | 114*0.959 | 0 | 0 | 0 | 0 | 0 | 0 |  |  | Contract Expired
| Aurahati 100MW PP (Aggreko) |  | HSD | IPP | 0.85*23+0.95*91 | 0 | 0 | 0 | 0 | 0 | 0 |  |  | Contract Expired
32 | Kodda 149 MW PP Unit-1 (Summit) |  | HFO | IPP | 8*18.45+8.97 | 149 | 149 | 0 | 17 | 17 | 17 | 132 |  | Fuel shortage
33 | Gazipur 100 MW PP |  | HFO | RPCL | 6*17.5 | 105 | 105 | 17 | 92 | 17 | 105
34 | Meghnaghat 104 MW PP (OPCL) |  | HFO | IPP | 18.5*6 | 104 | 104 | 0 | 0 | 0 | 17 | 87 |  | Fuel shortage
35 | Manikgonj 162MW PP(MPGL) |  | HFO | IPP | 9*18 | 162 | 162 | 35 | 0 | 17 | 35 | 127 |  | Fuel shortage
36 | Spectra Solar Plant Ltd. |  | Solar | IPP | 35 | 35 | 35 | 9 | 0 | 35 | 0
37 | Kanchan Purbachal Power Generation Ltd. |  | HFO | IPP | 18.4*3 | 55 | 55 | 0 | 17 | 17 | 17 | 38 |  | Fuel shortage
| Meghnaghat Unique power |  | Gas | IPP | 586 | 0 | 0 | 400 | 257 | 620 | 620
| Summit Meghanghat-2 589 MW(Gas) |  | Gas | IPP | 589 | 0 | 0 | 0 | 0 | 0 | 0
| Dhaka area Total |  |  |  |  | 5763 | 5422 | 1592 | 1889 | 2313 | 2636 | 1884 | 1134
38 | Chattogram TPP-1 |  | Gas | PDB | 1*210 | 210 | 180 | 0 | 0 | 0 | 0 | 180 |  | Gas shortage
| Chattogram TPP-2 |  | Gas | PDB | 1*210 | 210 | 180 | 0 | 0 | 0 | 0 |  | 180 | Under maint
39 | Raozan 25 MW PP |  | HFO | RPCL | 3*8.9 | 25 | 25 | 8 | 15 | 8 | 17 | 8 |  | Fuel shortage
40 | Teknaf 20MW PP (Solartech) |  | Solar | IPP | 20 | 20 | 20 | 20 | 0 | 20 | 0
41 | Patenga 50MW PP (Baraka) |  | HFO | IPP | 8*6.98 | 50 | 50 | 6 | 19 | 6 | 20 | 30 |  | Fuel shortage
42 | Karnaphuli Hydro PP Unit-1,2,3,4, 5 |  | Hydro | PDB | 2*40+3*50 | 230 | 230 | 86 | 86 | 86 | 86 | 144 |  | Low water lavel
43 | Sikalbaha 225MW CCPP |  | Gas/HSD | PDB | 1*150+1*75 | 225 | 225 | 0 | 0 | 0 | 0 | 225 |  | Under maint.
44 | Sikalbaha Peaking GT |  | Gas/HSD | PDB | 1*150 | 150 | 150 | 0 | 0 | 0 | 0 |  | 150 | Under maint
45 | Sikalbaha 105 MW PP (Baraka Sikalbaha) |  | HFO | IPP | 6*17.5 | 105 | 105 | 17 | 17 | 17 | 17 | 88 |  | Fuel shortage
46 | Hathazari 100 MW peaking PP |  | HFO | PDB | 11*8.9 | 98 | 98 | 26 | 60 | 32 | 60 | 38 |  | Fuel shortage
47 | Dohazari -Kalaish 100 MW Peaking |  | HFO | PDB | 6*17 | 102 | 102 | 34 | 51 | 51 | 51 | 51 |  | Fuel shortage
48 | Juldah 100 MW Unit-1 (Acorn) |  | HFO | NENP | 8*13.45 | 100 | 100 | 0 | 25 | 12 | 25 | 75 |  | Fuel shortage
49 | Juldah 100 MW PP Unit-3 (Acorn) |  | HFO | IPP | 8*13.5 | 100 | 100 | 12 | 12 | 12 | 12 | 88 |  | Fuel shortage
50 | Barabkunda 22 MW PP (Regent) |  | Gas | SIPP, PDB | 8*2.90 | 22 | 22 | 17 | 18 | 17 | 17 | 5 |  | Gas shortage
* | Malancha, Ctg. EPZ (United) |  | Gas |  | 5*8.73+3*9.34 |  | 0 | 0 | 0 | 0 | 5
51 | Chattogram 108 MW PP (ECPV) |  | HFO | IPP | 16*7 | 108 | 108 | 0 | 0 | 0 | 0 | 108 |  | Fuel shortage
52 | Kaptai 7 MW Solar PP |  | Solar | PDB | 7.4 MW | 7 | 7 | 4 | 0 | 5 | 0
53 | Anwara 300 MW PP (United) |  | HFO | IPP | 17*17+24 | 300 | 300 | 45 | 130 | 150 | 200 | 100 |  | Fuel shortage
54 | Jodiac Power |  | HFO | IPP | 3*18.55+1*3.6 | 54 | 54 | 0 | 17 | 17 | 17 | 37 |  | Fuel shortage
55 | Karnaphuli Power Ltd. |  | HFO | IPP | 18.415*6+6.5 | 110 | 110 | 17 | 17 | 17 | 17 | 93 |  | Fuel shortage
56 | Juldah unit-2 (Acorn) |  | HFO | IPP | 8*13.6 | 100 | 100 | 12 | 12 | 12 | 12 | 88 |  | Fuel shortage
57 | Anlima Energy Ltd. |  | HFO | IPP | 6*21.2 | 116 | 116 | 17 | 17 | 17 | 17 | 99 |  | Fuel shortage
58 | Mirsharai 150 MW |  | HFO | BPDB-RPCL | 18.5*9 | 163 | 163 | 17 | 17 | 17 | 54 | 109 |  | Fuel shortage
59 | SS Power I |  | Coal | SS Power | 2*612 | 1224 | 1224 | 270 | 270 | 270 | 270 | 954 |  | Coal Shortage.
| Cox's Bazar Wind |  | Wind | IPP | 66 | 0 | 0 | 0 | 0 | 10 | 10 |  |  | On test.
| Matarbari 2*600 MW (CPGCL) |  | Coal | CPGCL | 0 | 0 | 0 | 647 | 648 | 700 | 700 |  |  | On test.
| Mirsharai 150 MW (Gas) |  | Gas | BPDB-RPCL | 18.5*9 | 0 | 0 | 0 | 0 | 0 | 0 |  |  | On test.
| Chattogram area Total |  |  |  |  | 3829 | 3769 | 1255 | 1431 | 1476 | 1607 | 2520 | 330
| Ashuganj TPP Unit- 3 |  | Gas | APSCL | 1*150 | 0 | 0 | 0 | 0 | 0 | 0 |  |  | Contract Expired
| Ashuganj TPP Unit- 4 |  | Gas | APSCL | 1*150 | 0 | 0 | 0 | 0 | 0 | 0 |  |  | Contract Expired
| Ashuganj TPP Unit- 5 |  | Gas | APSCL | 1*150 | 0 | 0 | 0 | 0 | 0 | 0 |  |  | Contract Expired
60 | Ashuganj 225 MW CCPP |  | Gas | APSCL | 1*142+1*75 | 221 | 221 | 96 | 96 | 96 | 96 |  | 125 | Gas shortage
61 | Ashuganj 450 MW CCPP(North) |  | Gas | APSCL | 1*360 | 360 | 360 | 0 | 0 | 330 | 330 |  |  | FGMO
62 | Ashuganj 450 MW CCPP(South) |  | Gas | APSCL | 1*360 | 360 | 360 | 230 | 220 | 260 | 260 | 100 |  | Gas shortage
63 | Ashuganj 420 MW CCPP(East) |  | Gas | APSCL | 284*1+116*1 | 400 | 400 | 0 | 0 | 0 | 0 | 400 |  | Gas shortage
64 | Ashuganj 50 MW PP |  | Gas | APSCL | 14*3.968 | 53 | 45 | 45 | 45 | 45 | 45
65 | Ashuganj 55 MW PP (Precision) |  | Gas | QRPP | 0 | 55 | 0 | 25 | 15 | 0 | 0
66 | Ashuganj 195 MW PP (APSCL-United) |  | Gas | IPP | 20*9.73+1*16 | 195 | 195 | 185 | 110 | 0 | 0 | 195 |  | Gas shortage
67 | Ashuganj 51 MW PP (Midland) |  | Gas | IPP | 6*9.34 | 51 | 51 | 43 | 36 | 43 | 43 |  | 8 | Engine problem
68 | Ashuganj 150 MW PP (Midland) |  | HFO | IPP | 23*7.015 | 150 | 150 | 13 | 52 | 13 | 60 | 90 |  | Fuel shortage
69 | Titas 50 MW Peaking PP |  | HFO | PDB | 6*8.92 | 52 | 52 | 0 | 32 | 0 | 30 | 22 |  | Fuel shortage
70 | Chandpur 150 MW CCPP |  | Gas | PDB | 1*106+1*57 | 163 | 163 | 0 | 0 | 0 | 0 |  | 163 | Under Maint.
71 | Chandpur 200 MW (Desh energy) |  | HFO | IPP | 12*18.4 | 200 | 200 | 17 | 34 | 17 | 17 | 183 |  | Fuel shortage
72 | Feni 22 MW PP (Doreen) |  | Gas | SIPP, PDB | 8*2.90 | 22 | 22 | 18 | 18 | 18 | 18 |  | 4 | Engine problem
73 | Feni 11 MW PP (Doreen) |  | Gas | SIPP, REB | 4*2.90 | 11 | 11 | 10 | 10 | 10 | 11
** | Impoprt (Tripura) |  |  | Imported power | 0 | 160 | 160 | 102 | 103 | 128 | 140
74 | Jangalia 33 MW PP (Summit) |  | Gas | SIPP, PDB | 4*8.73 | 33 | 33 | 33 | 33 | 33 | 33
75 | Jangalia 52 MW PP (Lakdanavi) |  | HFO | IPP | 6*8.92 | 52 | 52 | 8 | 21 | 52 | 52
76 | Cumilla 25 MW PP (Summit) |  | Gas | SIPP, REB | 3*3.67+2*6.97 | 25 | 25 | 11 | 17 | 11 | 11 |  | 14 | Engine problem
| Daudkandi 200 MW PP (B.Trac) |  | HSD | IPP | 154*1.4 | 0 | 0 | 0 | 0 | 0 | 0 |  |  | Contract Expired
77 | Feni Lanka Power |  | HFO | IPP | 7*18.415+1*9.78 | 114 | 114 | 17 | 88 | 100 | 100 | 14
78 | Chowmuhani 113 MW |  | HFO | IPP | 12*9.78+2*3.1 | 113 | 113 | 9 | 54 | 9 | 58 | 55 |  | Fuel shortage
79 | Bhairob 54.5 MW |  | HFO | IPP | 3*18.2 | 54 | 54 | 17 | 17 | 17 | 17 |  | 37 | Engine problem
80 | Chandpur 115(Doreen) |  | HFO | IPP | 4*18.5+2*22.5 | 115 | 115 | 4 | 18 | 17 | 17 | 98 |  | Fuel shortage
| Cumilla Area Total |  |  |  |  | 2959 | 2896 | 883 | 1019 | 1199 | 1338 | 1157 | 351
81 | RPCL 210MW CCPP |  | Gas | IPP | 4*35+1*70 | 210 | 202 | 32 | 32 | 40 | 40 | 162 |  | Gas shortage
82 | Tangail 22 MW PP (Doreen) |  | Gas | SIPP, PDB | 8*2.90 | 22 | 22 | 0 | 0 | 0 | 0 |  |  | Contract Expired
83 | Jamalpur 95 MW PP(Powerpac) |  | HFO | IPP | 0 | 95 | 0 | 0 | 0 | 0 | 0
84 | Sarishabari 3 MW Solar Plant |  | Solar | IPP | 1*3 | 3 | 3 | 1 | 0 | 1.6 | 0
85 | Mymensingh 200 MW PP (United) |  | HFO | IPP | 9.78*21 | 200 | 200 | 9 | 28 | 19 | 37 | 163 |  | Fuel shortage
86 | Jamalpur 115 MW PP (United) |  | HFO | IPP | 9.78*12 | 115 | 115 | 59 | 79 | 57 | 79 | 36 |  | Fuel shortage
87 | Sutiakhali 50 MW Solar PP |  | Solar | IPP | 50 | 50 | 50 | 10 | 0 | 50 | 0
88 | Tangail Palli Power Gen 22 MW |  | HFO | IPP | 4*6.7 | 22 | 22 | 6 | 6 | 6 | 6 | 16 |  | Fuel shortage
| Mymensingh Area Total |  |  |  |  | 717 | 614 | 117 | 145 | 173.6 | 162 | 162 | 0
89 | Fenchugonj CCPP Phase-1 |  | Gas | PDB | 2*32+1*33 | 97 | 70 | 43 | 43 | 43 | 43 |  | 27 | Machine problem.
90 | Fenchugonj CCPP Phase-2 |  | Gas | PDB | 2*35+1*35 | 104 | 90 | 0 | 0 | 0 | 0 |  | 90 | Machine problem
91 | Kushiara 163 MW CCPP (KP) |  | Gas | IPP | 1*109+1*54 | 163 | 163 | 120 | 163 | 163 | 163
92 | Shajibazar 330 MW CCPP |  | Gas | PDB | 3*110 | 330 | 330 | 0 | 0 | 0 | 0 |  | 330 | Under maint.
93 | Fenchugonj 51 MW PP (Barakatullah) |  | Gas | RPP | 19*2.90 | 51 | 51 | 25 | 53 | 50 | 50
94 | Fenchuganj 44 MW (Energyprima) |  | Gas | NENP | 12*3.3+5*2 | 50 | 50 | 25 | 0 | 25 | 25 | 25 |  | Gas shortage
95 | Hobiganj 11 MW PP Cofidence-E |  | Gas | SIPP, REB | 4*2.90 | 11 | 11 | 8 | 8 | 8 | 11
96 | Shahjibazar GTPP Unit- 8 & 9 |  | Gas | PDB | 2*35 | 70 | 66 | 40 | 61 | 63 | 63
97 | Shahjibazar 86 MW PP (Shahjibazar) |  | Gas | RPP | 32*2.90 | 86 | 86 | 50 | 50 | 50 | 50 | 36 |  | Gas shortage
98 | Shahjibazar 100 MW GTPP |  | Gas | PDB | 1*100 | 100 | 100 | 0 | 0 | 0 | 0 |  | 100 | Under maint.
99 | Sylhet 225 MW CCPP |  | Gas | PDB | 1*142+1*89 | 231 | 231 | 206 | 203 | 210 | 210
100 | Sylhet 20 MW GTPP |  | Gas | PDB | 1*20 | 20 | 20 | 0 | 0 | 0 | 0
| Sylhet 50 MW PP (EPL) |  | Gas | NENP | 27*2 | 0 | 0 | 0 | 0 | 0 | 0 |  |  | Contract Expired
101 | Shahjahanulla 25 MW PP |  | Gas | SIPP, REB | 3*9.34 | 25 | 25 | 16 | 8 | 16 | 22
102 | Bibiana-II 341 MW CCPP (Summit) |  | Gas | IPP | 1*222+1*119 | 341 | 341 | 295 | 310 | 300 | 300 |  |  | FGMO
103 | Bibiyana-III 400 MW CCPP |  | Gas | PDB | 285*1+134*1 | 400 | 400 | 413 | 398 | 400 | 400 |  |  | FGMO
104 | Sylhet 10MW PP (Desh) |  | Gas | RPP | 6*1.95 | 10 | 10 | 10 | 10 | 10 | 10
105 | Bibiyana South 400 MW |  | Gas | PDB | 400 MW | 383 | 383 | 0 | 0 | 0 | 0 |  | 383 | Under maint
| Sylhet Area Total |  |  |  |  | 2472 | 2427 | 1251 | 1307 | 1338 | 1347 | 61 | 930
106 | Bheramara GTPP Unit-3 |  | HSD | PDB | 1*20 | 20 | 16 | 0 | 0 | 0 | 0 | 16 |  | Fuel conservation
| Bheramara (HVDC ) |  | 0 | Imported power | 2*500 | 1000 | 1000 | 863 | 910 | 873 | 921
107 | Khulna 115 PP MW (KPCL-2) |  | HFO | NENP | 7*17 | 115 | 115 | 0 | 24 | 0 | 16 | 99 |  | Fuel shortage
108 | Faridpur 50 MW Peaking PP |  | HFO | PDB | 8*6.89 | 54 | 54 | 0 | 0 | 0 | 40
109 | Khulna 225 MW CCPP |  | HSD | NWPGCL | 1*150+1*75 | 230 | 230 | 0 | 0 | 0 | 0 | 230 |  | Fuel shortage
110 | Gopalganj 100 MW Peaking PP |  | HFO | PDB | 16*6.98 | 109 | 109 | 0 | 0 | 0 | 0 |  | 109 | Under maint.
111 | Bheramara 410 MW CCPP |  | Gas | NWPGCL | 1*278+1*132 | 410 | 410 | 0 | 0 | 0 | 0 | 410 |  | Gas shortage
112 | Noapara 40 MW PP (Khanjahan Ali) |  | HFO | NENP | 5*8.5 | 40 | 40 | 0 | 0 | 0 | 8 | 32 |  | Fuel shortage
| Noapara 100 MW PP (Bangla Trac) |  | HSD | IPP | 70*1.4 | 0 | 0 | 0 | 0 | 0 | 0
113 | Rupsha 105 MW PP (Orion rupsha) |  | HFO | IPP | 6*18.445 | 105 | 105 | 0 | 20 | 105 | 105 |  |  | Fuel shortage
114 | Madhumati 100 MW PP |  | HFO | NWPGCL | 6*18 | 105 | 105 | 0 | 0 | 0 | 0 | 105 |  | Fuel shortage
115 | Mongla Orion 100 MW Solar PP |  | Solar | IPP | 100 | 100 | 100 | 80 | 0 | 100 | 0
116 | Khulna 330 MW CCPP (OIL) |  | Gas/HSD | BPDB | 1*220+1*110 | 336 | 336 | 0 | 0 | 0 | 0 | 336 |  | Fuel shortage
117 | Rampal 1320 MW (BIFPCL) |  | Coal | NTPC&BPDB | 660*2 | 617 | 617 | 778 | 727 | 700 | 700
| Kulna 225 MW CCPP (GAS) |  | Gas | NWPGCL | 0 | 0 | 0 | 0 | 0 | 0 | 0 |  |  | On test.
| Khulna Area Total |  |  |  |  | 3241 | 3237 | 1721 | 1681 | 1778 | 1790 | 1228 | 109
118 | Barisal 110 MW PP (Summit ) |  | HFO | IPP | 7*17.076 | 110 | 110 | 0 | 16 | 16 | 16
119 | Bhola 33 MW PP (Venture) |  | Gas | NENP | 1*34.50 | 40 | 40 | 15 | 18 | 20 | 20 |  | 20 | Engine problem
120 | Bhola 225 MW CCPP |  | Gas | PDB | 2*63+1*68 | 194 | 194 | 55 | 55 | 55 | 55 |  | 139 | GT-1 & ST Under maint.
| Bhola 95 MW PP (Aggreko) |  | Gas | QRPP | 96*1.10 | 0 | 0 | 0 | 0 | 0 | 0 |  |  | Contract Expired |  | From 18-3-2022
121 | Payra 1320 MW |  | Coal | BCPCL | 2*622 | 1244 | 1244 | 500 | 520 | 622 | 622 |  | 622 | #01 Under maint.
122 | Bhola Nutan Biddut BD LTD |  | Gas | IPP | 220 | 220 | 220 | 220 | 220 | 220 | 220
123 | United Payra Power Ltd. |  | HFO | IPP | 8*18.5+1*9.5 | 150 | 150 | 0 | 54 | 17 | 72 | 78 |  | Fuel shortage
124 | Barisal 307 MW |  | Coal | IPP | 307*1 | 307 | 307 | 250 | 294 | 250 | 250 | 57 |  | Coal Shortage.
| Barisal Area Total |  |  |  |  | 2265 | 2265 | 1040 | 1177 | 1200 | 1255 | 135 | 781
125 | Baghabari 71 MW GTPP |  | Gas | PDB | 1*71 | 71 | 71 | 0 | 0 | 0 | 0 | 71 |  | Gas shortage
| Baghabari 100 MW GTPP |  | Gas | PDB | 1*100 | 100 | 100 | 0 | 0 | 0 | 0 | 100 |  | Gas shortage
126 | Baghabari 50 MW Peaking PP |  | HFO | PDB | 6*8.9 | 52 | 52 | 0 | 21 | 0 | 33 | 19 |  | Fuel shortage
127 | Bera 70 MW Peaking PP |  | HFO | PDB | 9*8.29 | 71 | 71 | 0 | 10 | 0 | 20 |  | 51 | Engine problem
128 | Amnura 50 MW PP(Sinha) |  | HFO | NENP | 7*7.79 | 50 | 28 | 0 | 0 | 35 | 35
129 | Katakhali 50 MW PP (Northern) |  | HFO | QRPP | 6*8.9 | 50 | 50 | 0 | 34 | 42 | 42 |  | 8 | Engine problem
130 | Katakhali 50 MW Peaking PP |  | HFO | PDB | 6*8.7 | 50 | 50 | 0 | 24 | 0 | 50
131 | Sirajgonj 225MW CCPP Unit-1 |  | Gas/HSD | NWPGCL | 1*150+1*75 | 210 | 210 | 0 | 0 | 0 | 0 | 210 |  | Gas shortage
132 | Sirajgonj 225MW CCPP Unit-2 |  | Gas/HSD | NWPGCL | 1*150+1*75 | 220 | 220 | 0 | 0 | 0 | 0 | 220 |  | Fuel shortage
133 | Sirajgonj 225MW CCPP Unit-3 |  | Gas/HSD | NWPGCL | 1*141 | 220 | 220 | 0 | 0 | 0 | 0 | 220 |  | Gas shortage
134 | Sirajgonj 400 MW CCPP Unit-4 |  | Gas/HSD | SNWPGCL | 1*282+1*132 | 414 | 414 | 254 | 191 | 200 | 200 | 214 |  | Gas shortage
135 | Santahar 50 MW Peaking PP |  | HFO | PDB | 6*8.7 | 50 | 50 | 0 | 38 | 0 | 38 | 12 |  | Engine problem
136 | Bogra 22 MW PP (GBB) |  | Gas | RPP | 0 | 22 | 0 | 0 | 0 | 0 | 0 |  |  | Contract Expired
| Bogura 20 MW PP (Energyprima) |  | Gas | NENP | 5*3.3+5*2 | 0 | 0 | 0 | 0 | 0 | 0 |  |  | Contract Expired
137 | Ullapara 11 MW PP (Summit) |  | Gas | SIPP, REB | 4*2.90 | 11 | 11 | 5 | 11 | 11 | 11
138 | Natore 52 MW PP (Rajlanka) |  | HFO | IPP | 6*8.92 | 52 | 52 | 8 | 8 | 8 | 52
139 | Chapainawabganj 100 MW Peaking PP |  | HFO | PDB | 12*8.924 | 104 | 104 | 50 | 92 | 50 | 91 |  | 13 | Engine problem
140 | Baghabari 200 MW PP (Paramount) |  | HSD | IPP | 135*1.6 | 200 | 200 | 0 | 0 | 0 | 0 | 200 |  | Fuel shortage
141 | Bagura 113 MW PP (Confidence)-2 |  | HFO | IPP | 6*18.55+7.2 | 113 | 113 | 0 | 30 | 0 | 35 | 78 |  | Project work
142 | Confidence Power Bogura Unit-1 113 MW |  | HFO | IPP | 6*18.55 | 113 | 113 | 0 | 35 | 0 | 35 | 78 |  | Project work
143 | Sirajgonj 6.55 MW Solar |  | Solar | NWPGCL | 1*6 | 6 | 6 | 1 | 0 | 6 | 0
| Adani Power Jharkhanda Ltd |  | Coal | Imported power | 748*2 | 1496 | 1496 | 761 | 727 | 748 | 748
| Rajshahi Area Total |  |  |  |  | 3675 | 3631 | 1079 | 1221 | 1100 | 1390 | 1422 | 72
144 | Barapukuria TPP Unit-1 |  | Coal | PDB | 1*125 | 125 | 85 | 0 | 0 | 0 | 0 | 85 |  | Under maint
| Barapukuria TPP Unit-2 |  | Coal | PDB | 1*125 | 125 | 85 | 0 | 0 | 0 | 0 |  | 85 | Under maint
145 | Barapukuria 275 MW TPP Unit-3 |  | Coal | PDB | 1*275 | 274 | 274 | 170 | 170 | 170 | 170 |  | 104 | Machine problem
146 | Rangpur 20 MW GTPP |  | HSD | PDB | 1*20 | 20 | 20 | 0 | 0 | 0 | 0 | 20
147 | Saidpur 20 MW GTPP |  | HSD | PDB | 1*20 | 20 | 20 | 0 | 0 | 0 | 0 | 20
148 | Rangpur 113 MW PP (Confidence) |  | HFO | IPP | 9*6.984+7*7.015+3.15*2 | 113 | 113 | 6 | 42 | 6 | 49 | 64 |  | Fuel shortage
149 | Sympa Solar Power 8MW |  | Solar | IPP | 8 MW | 8 | 8 | 5 | 0 | 8 | 0
150 | Energypac Power Venture Thakurgaon Ltd. |  | HFO | IPP | 115 | 115 | 115 | 0 | 49 | 70 | 75 | 40 |  | Fuel shortage
151 | Intraco Solar 30 MW |  | Solar | IPP | 1*30 | 30 | 30 | 30 | 0 | 30 | 0
152 | Teesta Solar Limited |  | Solar | BPCL | 16*12.5 | 200 | 200 | 138 | 0 | 130 | 0
| Rangpur Area Total |  |  |  |  | 1030 | 950 | 349 | 261 | 414 | 294 | 229 | 189
| Total |  |  |  |  | 25951 | 25211 | 9287 | 10131 | 10991.6 | 11819 | 8798 | 3896
A. |  | 2024-01-03 | (Yesterday) |  |  |  |  | Wednesday
1 | Highest Generation : |  |  | 10131 | MW at | 18:00 | hrs | 11 Evening Peak Hour : | [5 empty] | 18:00 | hrs.
2 | Minimum Generation : |  |  | 6464 | MW at | 5:00 | hrs | 12 Max. Demand (Generation end) at evening peak hour : | [5 empty] | 10131 | MW
3 | Day peak Generation : |  |  | 9287 | MW at | 12:00 | hrs | 13 Max. Demand (Substation end) at evening peak hour : | [5 empty] | 9816.24 | MW
4 | Evening peak Generation : |  |  | 10131 | MW at | 18:00 | hrs | 14 Load Shed (Substation end) at evening peak hour : | [5 empty] | 0 | MW
5 | Total Energy Generation : |  | 205.711 | MKWHr | By Solar | 1.601 | MKWHr
| By Gas : | 90.3711 | MKWHr |  | By Oil: | 13.8147 | MKWHr | 15. Area wise Demand (S/S end), Supply (S/S end) & | [5 empty] | 16. Hourly Load Shed during
| By Coal : | 76.8548 | MKWHr |  | By Hydro: | 2.072 | MKWHr | Load Shed (S/S end) at Evening peak hour in MW : | [5 empty] | Evening Peak hours :
[5 empty] | By Wind: | 0.07392 | MKWHr | Area | Demand | Supply |  | Loadshed |  | Time |  | Loadshed
6 | Generation Shortfall : |  | For Fuel Limitation = |  |  | 8798 | MW | Dhaka | 3739.14 | 3739.14 |  | 0 |  | 18:00 |  | 0
|  |  | For Plants S/D or M/C prob = |  |  | 3896 | MW | Chittagong | 1066.2 | 1066.2 |  | 0 |  | 19:00 |  | 0
|  |  | Total = |  |  | 12694 | MW | Khulna | 1141 | 1141 |  | 0 |  | 19:30 |  | 0
7 | Total Gas Supplied : |  |  | 719.82 | MMCFD |  |  | Rajshahi | 945.4 | 945.4 |  | 0 |  | 20:00 |  | 0
8 | Fuel Cost : | i) Gas : | Taka | 91137221.932 | ii) Oil : | Taka | 184247136.7 | Comilla | 813 | 813 |  | 0 |  | 21:00 |  | 0
|  | iii) Coal : | Taka | 492187206.23 | Total | Taka | 767571564.862 | Mymensingh | 800 | 800 |  | 0 |  | 22:00 |  | 0
9 | Power flow through E-W Interconnectors : |  |  |  | i) Energy | 0.0165 | MKWHr. | Sylhet | 369 | 369 |  | 0 |  | 23:00 |  | 0
| ii) During Peak Demand : |  |  | 360 | MW (W to E) at | 18:00 | hrs | Barisal | 271.5 | 271.5 |  | 0 |  | 24:00 |  | 0
| iii) Maximum : |  |  | 292 | MW at | 18:30 | hrs | Rangpur | 671 | 671 |  | 0
10 | Maximum Temperature in Dhaka was |  |  |  | 22.2°C |  |  | Total | 9816.24 | 9816.24 |  | 0
B. |  | 2024-01-04 | (Today) |  |  |  | Thursday |  |  | Probable max. temperature in Dhaka |  |  | 23.5°C
Forecast
1 | Maximum Demand* Evening (Generation end) |  |  |  | 10200 | MW |  | 6 Total Load Shed forecast (Substation end) : |  |  |  |  | 0 | MW
2 | Maximum Generation (Generation end) |  |  |  | 11819 | MW |  | 7 Area wise Load Shed forecast (Substation end) :
3 | Maximum Demand* Day (Generation end) |  |  |  | 9500 | MW
4 | Reserve(Generation end) |  |  |  | 1619 | MW |  | Dhaka | Chittagong | Khulna | Rajshahi | Comilla | Mymensingh | Sylhet | Barisal | Rangpur
5 | Total Energy Generation |  |  |  | 207.1121 | MKWHr |  | MW | MW | MW | MW | MW | MW | MW | MW | MW
6 | Actual Minimum Generation up to 8:00 hrs. |  |  |  | 6481 | MW at | 5:00 | 0 | 0 | 0 | 0 | 0 | 0 | 0 | 0 | 0
* Import Through HVDC C/B Interconnector : |  |  |  |  | i) Energy | 18.7913 | MKWHr. | ii) HVDC Flow at Peak Time |  | 910 | MW at | 18:00 | hrs.
* Import Through Comilla C/B Interconnector : |  |  |  |  | i) Energy | 2.1322 | MKWHr. | iii) Maximum HVDC Flow : |  | 910 | MW at | 18:00 | hrs.
*Cost for HVDC, Tripura & Solar energy is not usually included in the total fuel cost.
Water Level of Kaptai Lake at 06:00 hr (ft): |  |  |  |  | (a) Yesterday : | 93.02 |  | (b) Today: | 92.77 |  | (c) Rule Curve: |  | 102.43
.
|  |  |  | Sub Divisional Engineer | [6 empty] | Executive Engineer
|  |  |  | Network Operation Division | [6 empty] | Network Operation Division

## YesterdayGen
2024-01-03 | [21 empty] | BR
Plant Name | Ghorasal TPP (Unit-1&2) | Ghorasal Repowered CCPP:Unit-3 (GT | Ghorasal Repowered CCPP Unit-4 | Ghorasal TPP Unit-5 | Ghorasal 365 MW CCPP Unit-7 | Ghorashal 108 MW PP (Regent) | Ghorashal 78.5 MW PP(MAX) | Haripur 412 MW CCPP | Haripur 360 MW CCPP(HPL) | Plant Removed | Haripur GTPP | Meghnaghat 450 MW CCPP(MPL) | Meghnaghat CCPP(Summit) | Meghnaghat 100 MW(IEL) | Madanganj 102 PP(Summit) | Madanganj-55 MW PP(Summit) | Siddhirganj 335 MW CCPP | 210 MW Siddhirgonj TPP | Siddhirgonj 2*120 MW GTPP | Siddhirganj 100 PP(Dutch Bangla) | Gagnagar 102 MW PP (Digital Power) | Kodda 150 MW PP | Keraniganj 100 MW PP (Powerpac) | Bosila 108 MW PP(CLC) | Pagla (DPA ) | Katpotti 52 MW PP (Sinha) | Kamalaghat 54 MW PP(Banco Energy) | Manikganj 55 MW PP (Northern) | Nababganj 55 MW PP (Southern power ) | Narshingdi 22 MW PP (Doreen) | Summit Ashulia | Summit Madhabdi | Maona 33 MW PP(Summit) | Rupganj 33 MW PP(Summit) | Gazipur 52 MW PP | Tongi 80 MW GTPP | Karnaphuli Hydro PP Unit-1, 2 & 3 | Karnaphuli Hydro PP Unit-4 & 5 | Chattogram TPP-1 | Chattogram TPP-2 | Raozan 25 MW PP | Sikalbaha 225MW CCPP (Gas) | Sikalbaha 225MW CCPP(Oil) | Sikalbaha 150MW GTPP | Sikalbaha 150MW GTPP(Oil) | Plant Removed | Tangail Palli Power Gen 22 MW | Hathazari 100 MW peaking PP | Dohazari -Kalaish 100 MW Peaking | Juldah 100 MW Unit-1 (Acorn) | Chattogram 108 MW PP (ECPV) | Patenga 50MW PP (Baraka) | Barabkunda 22 MW PP (Regent) | Malancha, Ctg. EPZ (United) | Ashuganj TPP Unit- 3 | Ashuganj TPP Unit- 4 | Ashuganj TPP Unit- 5 | Ashuganj 450 MW CCPP(North) | Ashuganj 450 MW CCPP(South) | Ashuganj 225 MW CCPP | Ashuganj 195 MW PP (APSCL-United) | Chandpur 150 MW CCPP | Ashuganj 50 MW PP | Ashuganj 55 MW PP (Precision) | Ashuganj 53MW PP (United) | Ashuganj 51 MW PP (Midland) | B.Baria (Aggreko) 85MW | Titas 50 MW Peaking PP | Jangalia 52 MW PP (Lakdanavi) | Feni 22 MW PP (Doreen) | Feni 11 MW PP (Doreen) | Jangalia 33 MW PP (Summit) | Cumilla 25 MW PP (Summit) | Impoprt (Tripura) | RPCL 210MW CCPP | Jamalpur 95 MW PP(Powerpac) | Tangail 22 MW PP (Doreen) | Sarishabari 3 MW Solar Plant | Fenchugonj CCPP Phase-1 | Fenchugonj CCPP Phase-2 | Fenchugonj 51 MW PP (Barakatullah) | Fenchuganj 44 MW (Energyprima) | Kushiara 163 MW CCPP (KP) | Shajibazar 330 MW CCPP | Shahjibazar GTPP Unit- 8 & 9 | Shahjibazar 86 MW PP (Shahjibazar) | Shahjibazar 50MW PP (EPL) | Sylhet 225 MW CCPP | Sylhet 20 MW GTPP | Sylhet 50 MW PP (EPL) | Sylhet 10MW PP (Desh) | Bibiana-II 341 MW CCPP (Summit) | Shahjahanulla 25 MW PP | Hobiganj 11 MW PP Cofidence-E | Daudkandi 200 MW PP (B.Trac) | Kodda 300 MW PP Unit-2 (Summit) | Keranigonj 300 MW PP (APR) | Bramhangoan 100 MW PP (Aggreko) | Mymensingh 200 MW PP (United) | Aurahati 100MW PP (Aggreko) | Kodda 149 MW PP Unit-1 (Summit) | Teknaf 20MW PP (Solartech) | Juldah 100 MW PP Unit-3 (Acorn) | Chandpur 200 MW (Desh energy) | Ashuganj 150 MW PP (Midland) | Bibiyana-III 400 MW CCPP | Jamalpur 115 MW PP (United) | Gazipur 100 MW PP | Sikalbaha 105 MW PP (Baraka Sikalbaha) | Kaptai 7 MW Solar PP | Anwara 300 MW PP (United) | Jodiac Power | Karnaphuli Power Ltd. | Feni Lanka Power | Chowmuhani 113 MW | Juldah unit-2 (Acorn) | Bibiyana South 400 MW | Meghnaghat 104 MW PP (OPCL) | Sutiakhali 50 MW Solar PP | Manikgonj 162MW PP(MPGL) | Anlima Energy Ltd. | Shahjibazar 100 MW GTPP | Bhairob 54.5 MW | Spectra Solar Plant Ltd. | Chandpur 115(Doreen) | Kanchan Purbachal Power Generation Ltd. | Ashuganj 420 MW CCPP(East) | Mirsharai 150 MW (Oil) | Mirsharai 150 MW (Gas) | SS Power I | Cox's Bazar Wind | Matarbari 2*600 MW (CPGCL) | Meghnaghat Unique power | Summit Meghanghat-2 589 MW(Gas) | EasternBlank | Bheramara (HVDC ) | Bheramara GTPP Unit-3 | Bheramara 410 MW CCPP | Khulna 115 MW PP (KPCL-1 & 3) | Khulna 115 PP MW (KPCL-2) | Khulna 225 MW CCPP | Khulna 60MW | Khulna (Aggreeco) 55MW | Faridpur 50 MW Peaking PP | Gopalganj 100 MW Peaking PP | Noapara 40 MW PP (Khanjahan Ali) | Bhola 225 MW CCPP | Bhola 33 MW PP (Venture) | Barisal 110 MW PP (Summit ) | Barisal GT PP Unit-1& 2 | Baghabari 100 MW GTPP | Baghabari 71 MW GTPP | Baghabari 50 MW Peaking PP | Bera 70 MW Peaking PP | Chapainawabganj 100 MW Peaking PP | Amnura 50 MW PP(Sinha) | Katakhali 50 MW PP (Northern) | Katakhali 50 MW Peaking PP | Natore 52 MW PP (Rajlanka) | Santahar 50 MW Peaking PP | Bogra 22 MW PP (GBB) | Bogura 20 MW PP (Energyprima) | Ullapara 11 MW PP (Summit) | Barapukuria TPP Unit-1 | Barapukuria TPP Unit-2 | Barapukuria 275 MW TPP Unit-3 | Rangpur 20 MW GTPP | Saidpur 20 MW GTPP | Sirajgonj 225MW CCPP Unit-1 (Gas) | Sirajgonj 225MW CCPP Unit-1(Oil) | Sirajgonj 225 MW CCPP Unit-2 (Gas) | Sirajgonj 225 MW CCPP Unit-2 (Oil) | Bhola 95 MW PP (Aggreko) | Noapara 100 MW PP (Bangla Trac) | Sirajgonj 225MW CCPP Unit-3 (Gas) | Sirajgonj 225MW CCPP Unit-3 (Oil) | Sirajgonj 400 MW CCPP Unit-4 | Rupsha 105 MW PP (Orion rupsha) | Baghabari 200 MW PP (Paramount) | Bagura 113 MW PP (Confidence)-2 | Madhumati 100 MW PP | Rangpur 113 MW PP (Confidence) | Sirajgonj 400MW CCPP Unit-4 (Oil) | Sympa Solar Power 8MW | Confidence Power Bogura Unit-1 113 MW | Payra 1320 MW | Bhola Nutan Biddut BD LTD (GAS) | Bhola Nutan Biddut BD LTD (OIL) | United Payra Power Ltd. | Sirajgonj 6.55 MW Solar | Mongla Orion 100 MW Solar PP | Energypac Power Venture Thakurgaon Ltd. | Khulna 330 MW CCPP (OIL) | Khulna 330 MW CCPP (GAS) | Rampal 1320 MW (BIFPCL) | Intraco Solar 30 MW | Barisal 307 MW | Adani Power Jharkhanda Ltd | Teesta Solar Limited | Kulna 225 MW CCPP (GAS) | WesternBlank | Eastern Grid Total | Western Grid Total | Total (MW) | Gas (Public) | HVDC | Gas (Private) | HSD (Private) | HFO (Private) | Coal | Hydro | HSD (Public) | HFO (Public) | Tripura | Solar | Wind | Shortage | Water Level
1:00 | 0 | 0 | 0 | 180 | 0 | 69 | 0 | 333 | 0 |  | 0 | 340 | 0 | 0 | 0 | 0 | 0 | 0 | 0 | 0 | 0 | 0 | 0 | 0 | 0 | 0 | 0 | 0 | 0 | 0 | 18 | 22 | 16 | 18 | 0 | 0 | 46 | 40 | 0 | 0 | 0 | 140 | 0 | 0 | 0 |  | 0 | 0 | 0 | 0 | 0 | 0 | 14 | 0 | 0 | 0 | 0 | 0 | 210 | 96 | 152 | 0 | 48 | 20 | 0 | 10 | 0 | 0 | 0 | 18 | 10 | 33 | 15 | 78 | 71 | 0 | 0 | 0 | 42 | 0 | 5 | 5 | 163 | 0 | 40 | 5 | 0 | 205 | 0 | 0 | 10 | 300 | 16 | 11 | 0 | 0 | 0 | 0 | 0 | 0 | 0 | 0 | 0 | 0 | 0 | 328 | 0 | 0 | 0 | 0 | 0 | 0 | 0 | 0 | 0 | 0 | 0 | 0 | 0 | 0 | 0 | 0 | 0 | 0 | 0 | 0 | 0 | 0 | 0 | 270 | 10 | 649 | 270 | 0 |  | 582 | 0 | 0 | 0 | 0 | 0 | 0 | 0 | 0 | 0 | 0 | 55 | 16 | 0 | 0 | 0 | 0 | 0 | 0 | 0 | 0 | 0 | 0 | 0 | 0 | 0 | 0 | 5 | 0 | 0 | 170 | 0 | 0 | 0 | 0 | 0 | 0 | 0 | 0 | 0 | 0 | 266 | 0 | 0 | 0 | 0 | 0 | 0 | 0 | 0 | 400 | 180 | 0 | 0 | 0 | 0 | 0 | 0 | 0 | 755 | 0 | 140 | 423 | 0 | 0 |  | 4326 | 2992 | 7318 | 1944 | 582 | 1811 | 0 | 0 | 2807 | 86 | 0 | 0 | 78 | 0 | 10 | 0 | 93.07
2:00 | 0 | 0 | 0 | 180 | 0 | 7 | 0 | 361 | 0 |  | 0 | 380 | 0 | 0 | 0 | 0 | 0 | 0 | 0 | 0 | 0 | 0 | 0 | 0 | 0 | 0 | 0 | 0 | 0 | 0 | 18 | 22 | 16 | 18 | 0 | 0 | 46 | 40 | 0 | 0 | 0 | 0 | 0 | 0 | 0 |  | 0 | 0 | 0 | 0 | 0 | 0 | 14 | 0 | 0 | 0 | 0 | 0 | 190 | 97 | 80 | 0 | 45 | 4 | 0 | 10 | 0 | 0 | 0 | 18 | 0 | 33 | 15 | 76 | 70 | 0 | 0 | 0 | 42 | 0 | 5 | 5 | 150 | 0 | 40 | 5 | 0 | 205 | 0 | 0 | 10 | 295 | 0 | 0 | 0 | 0 | 0 | 0 | 0 | 0 | 0 | 0 | 0 | 0 | 0 | 365 | 0 | 0 | 0 | 0 | 0 | 0 | 0 | 0 | 0 | 0 | 0 | 0 | 0 | 0 | 0 | 0 | 0 | 0 | 0 | 0 | 0 | 0 | 0 | 270 | 8 | 648 | 395 | 0 |  | 583 | 0 | 0 | 0 | 0 | 0 | 0 | 0 | 0 | 0 | 0 | 55 | 16 | 0 | 0 | 0 | 0 | 0 | 0 | 0 | 0 | 0 | 0 | 0 | 0 | 0 | 0 | 0 | 0 | 0 | 170 | 0 | 0 | 0 | 0 | 0 | 0 | 0 | 0 | 0 | 0 | 284 | 0 | 0 | 0 | 0 | 0 | 0 | 0 | 0 | 300 | 180 | 0 | 0 | 0 | 0 | 0 | 0 | 0 | 710 | 0 | 140 | 430 | 0 | 0 |  | 4183 | 2868 | 7051 | 1804 | 583 | 1826 | 0 | 0 | 2668 | 86 | 0 | 0 | 76 | 0 | 8 | 0 | 93.06
3:00 | 0 | 0 | 0 | 180 | 0 | 7 | 0 | 359 | 0 |  | 0 | 320 | 0 | 0 | 0 | 0 | 0 | 0 | 0 | 0 | 0 | 0 | 0 | 0 | 0 | 0 | 0 | 0 | 0 | 0 | 18 | 22 | 16 | 19 | 0 | 0 | 46 | 40 | 0 | 0 | 0 | 0 | 0 | 0 | 0 |  | 0 | 0 | 0 | 0 | 0 | 0 | 14 | 0 | 0 | 0 | 0 | 0 | 190 | 97 | 8 | 0 | 20 | 0 | 0 | 0 | 0 | 0 | 0 | 18 | 0 | 0 | 15 | 72 | 92 | 0 | 0 | 0 | 42 | 0 | 0 | 0 | 120 | 0 | 40 | 0 | 0 | 206 | 0 | 0 | 0 | 290 | 0 | 0 | 0 | 0 | 0 | 0 | 0 | 0 | 0 | 0 | 0 | 0 | 0 | 365 | 0 | 0 | 0 | 0 | 0 | 0 | 0 | 0 | 0 | 0 | 0 | 0 | 0 | 0 | 0 | 0 | 0 | 0 | 0 | 0 | 0 | 0 | 0 | 270 | 8 | 649 | 420 | 0 |  | 583 | 0 | 0 | 0 | 0 | 0 | 0 | 0 | 0 | 0 | 0 | 55 | 15 | 0 | 0 | 0 | 0 | 0 | 0 | 0 | 0 | 0 | 0 | 0 | 0 | 0 | 0 | 0 | 0 | 0 | 170 | 0 | 0 | 0 | 0 | 0 | 0 | 0 | 0 | 0 | 0 | 200 | 0 | 0 | 0 | 0 | 0 | 0 | 0 | 0 | 280 | 180 | 0 | 0 | 0 | 0 | 0 | 0 | 0 | 754 | 0 | 140 | 431 | 0 | 0 |  | 3963 | 2808 | 6771 | 1768 | 583 | 1560 | 0 | 0 | 2694 | 86 | 0 | 0 | 72 | 0 | 8 | 0 | 93.05
4:00 | 0 | 0 | 0 | 180 | 0 | 0 | 0 | 304 | 0 |  | 0 | 320 | 0 | 0 | 0 | 0 | 0 | 0 | 0 | 0 | 0 | 0 | 0 | 0 | 0 | 0 | 0 | 0 | 0 | 0 | 18 | 22 | 16 | 20 | 0 | 0 | 46 | 40 | 0 | 0 | 0 | 0 | 0 | 0 | 0 |  | 0 | 0 | 0 | 0 | 0 | 0 | 14 | 0 | 0 | 0 | 0 | 0 | 143 | 52 | 0 | 0 | 10 | 0 | 0 | 0 | 0 | 0 | 0 | 0 | 0 | 0 | 9 | 72 | 93 | 0 | 0 | 0 | 42 | 0 | 0 | 0 | 120 | 0 | 40 | 0 | 0 | 206 | 0 | 0 | 0 | 310 | 0 | 0 | 0 | 0 | 0 | 0 | 0 | 0 | 0 | 0 | 0 | 0 | 0 | 328 | 0 | 0 | 0 | 0 | 0 | 0 | 0 | 0 | 0 | 0 | 0 | 0 | 0 | 0 | 0 | 0 | 0 | 0 | 0 | 0 | 0 | 0 | 0 | 270 | 8 | 651 | 425 | 0 |  | 583 | 0 | 0 | 0 | 0 | 0 | 0 | 0 | 0 | 0 | 0 | 40 | 15 | 0 | 0 | 0 | 0 | 0 | 0 | 0 | 0 | 0 | 0 | 0 | 0 | 0 | 0 | 0 | 0 | 0 | 170 | 0 | 0 | 0 | 0 | 0 | 0 | 0 | 0 | 0 | 0 | 180 | 0 | 0 | 0 | 0 | 0 | 0 | 0 | 0 | 280 | 180 | 0 | 0 | 0 | 0 | 0 | 0 | 0 | 709 | 0 | 140 | 423 | 0 | 0 |  | 3759 | 2720 | 6479 | 1537 | 583 | 1550 | 0 | 0 | 2643 | 86 | 0 | 0 | 72 | 0 | 8 | 0 | 93.04
5:00 | 0 | 0 | 0 | 180 | 0 | 0 | 0 | 280 | 0 |  | 0 | 300 | 0 | 0 | 0 | 0 | 0 | 0 | 0 | 0 | 0 | 0 | 0 | 0 | 0 | 0 | 0 | 0 | 0 | 0 | 18 | 22 | 16 | 20 | 0 | 0 | 46 | 40 | 0 | 0 | 0 | 0 | 0 | 0 | 0 |  | 0 | 0 | 0 | 0 | 0 | 0 | 14 | 0 | 0 | 0 | 0 | 0 | 130 | 52 | 0 | 0 | 10 | 0 | 0 | 0 | 0 | 0 | 0 | 0 | 0 | 0 | 9 | 70 | 93 | 0 | 0 | 0 | 42 | 0 | 0 | 0 | 150 | 0 | 40 | 0 | 0 | 206 | 0 | 0 | 0 | 325 | 0 | 0 | 0 | 0 | 0 | 0 | 0 | 0 | 0 | 0 | 0 | 0 | 0 | 328 | 0 | 0 | 0 | 0 | 0 | 0 | 0 | 0 | 0 | 0 | 0 | 0 | 0 | 0 | 0 | 0 | 0 | 0 | 0 | 0 | 0 | 0 | 0 | 270 | 12 | 649 | 420 | 0 |  | 579 | 0 | 0 | 0 | 0 | 0 | 0 | 0 | 0 | 0 | 0 | 40 | 14 | 0 | 0 | 0 | 0 | 0 | 0 | 0 | 0 | 0 | 0 | 0 | 0 | 0 | 0 | 0 | 0 | 0 | 170 | 0 | 0 | 0 | 0 | 0 | 0 | 0 | 0 | 0 | 0 | 209 | 0 | 0 | 0 | 0 | 0 | 0 | 0 | 0 | 250 | 180 | 0 | 0 | 0 | 0 | 0 | 0 | 0 | 718 | 0 | 140 | 422 | 0 | 0 |  | 3742 | 2722 | 6464 | 1500 | 579 | 1598 | 0 | 0 | 2619 | 86 | 0 | 0 | 70 | 0 | 12 | 0 | 93.03
6:00 | 0 | 0 | 0 | 180 | 0 | 0 | 0 | 318 | 0 |  | 0 | 330 | 0 | 0 | 0 | 0 | 0 | 0 | 0 | 0 | 0 | 0 | 0 | 0 | 0 | 0 | 0 | 0 | 0 | 0 | 18 | 22 | 16 | 20 | 0 | 0 | 46 | 40 | 0 | 0 | 0 | 0 | 0 | 0 | 0 |  | 0 | 0 | 0 | 0 | 0 | 0 | 14 | 0 | 0 | 0 | 0 | 0 | 200 | 93 | 16 | 0 | 30 | 0 | 0 | 0 | 0 | 0 | 0 | 0 | 0 | 0 | 11 | 74 | 93 | 0 | 0 | 0 | 42 | 0 | 0 | 0 | 163 | 0 | 40 | 0 | 0 | 206 | 0 | 0 | 0 | 320 | 0 | 0 | 0 | 0 | 0 | 0 | 0 | 0 | 0 | 0 | 0 | 0 | 0 | 329 | 0 | 0 | 0 | 0 | 0 | 0 | 0 | 0 | 0 | 0 | 0 | 0 | 0 | 0 | 0 | 0 | 0 | 0 | 0 | 0 | 0 | 0 | 0 | 270 | 8 | 649 | 423 | 0 |  | 588 | 0 | 0 | 0 | 0 | 0 | 0 | 0 | 0 | 0 | 0 | 40 | 16 | 0 | 0 | 0 | 0 | 0 | 0 | 0 | 0 | 0 | 0 | 0 | 0 | 0 | 0 | 0 | 0 | 0 | 170 | 0 | 0 | 0 | 0 | 0 | 0 | 0 | 0 | 0 | 0 | 320 | 0 | 0 | 0 | 0 | 0 | 0 | 0 | 0 | 250 | 180 | 0 | 0 | 0 | 0 | 0 | 0 | 0 | 771 | 0 | 140 | 477 | 0 | 0 |  | 3971 | 2952 | 6923 | 1672 | 588 | 1768 | 0 | 0 | 2727 | 86 | 0 | 0 | 74 | 0 | 8 | 0 | 93.02
7:00 | 0 | 0 | 0 | 180 | 0 | 42 | 0 | 384 | 0 |  | 0 | 370 | 0 | 0 | 0 | 0 | 0 | 0 | 0 | 0 | 0 | 0 | 0 | 0 | 0 | 0 | 0 | 0 | 0 | 0 | 18 | 22 | 16 | 20 | 0 | 0 | 46 | 40 | 0 | 0 | 0 | 0 | 0 | 0 | 0 |  | 0 | 0 | 0 | 0 | 0 | 0 | 14 | 5 | 0 | 0 | 0 | 0 | 260 | 93 | 102 | 0 | 38 | 0 | 0 | 14 | 0 | 0 | 0 | 11 | 0 | 33 | 11 | 74 | 71 | 0 | 0 | 0 | 42 | 0 | 0 | 13 | 163 | 0 | 40 | 0 | 0 | 206 | 0 | 0 | 10 | 290 | 8 | 0 | 0 | 0 | 0 | 0 | 0 | 0 | 0 | 1 | 0 | 0 | 0 | 341 | 0 | 0 | 0 | 0 | 0 | 0 | 0 | 0 | 0 | 0 | 0 | 0 | 0 | 0 | 0 | 0 | 0 | 0 | 0 | 0 | 0 | 0 | 0 | 270 | 3 | 649 | 400 | 0 |  | 579 | 0 | 0 | 0 | 0 | 0 | 0 | 0 | 0 | 0 | 0 | 40 | 15 | 0 | 0 | 0 | 0 | 0 | 0 | 0 | 0 | 0 | 0 | 0 | 0 | 0 | 0 | 0 | 0 | 0 | 170 | 0 | 0 | 0 | 0 | 0 | 0 | 0 | 0 | 0 | 0 | 372 | 0 | 0 | 0 | 0 | 0 | 0 | 0 | 0 | 330 | 220 | 0 | 0 | 0 | 1 | 0 | 0 | 0 | 768 | 0 | 140 | 533 | 0 | 0 |  | 4300 | 3168 | 7468 | 1848 | 579 | 2016 | 0 | 0 | 2860 | 86 | 0 | 0 | 74 | 2 | 3 | 0 | 93.01
8:00 | 0 | 0 | 0 | 180 | 0 | 55 | 0 | 401 | 0 |  | 0 | 420 | 0 | 0 | 0 | 0 | 0 | 0 | 0 | 0 | 0 | 6 | 0 | 0 | 0 | 0 | 0 | 0 | 0 | 0 | 18 | 22 | 16 | 20 | 3 | 0 | 46 | 40 | 0 | 0 | 0 | 0 | 0 | 0 | 0 |  | 2 | 0 | 0 | 0 | 0 | 0 | 14 | 0 | 0 | 0 | 0 | 0 | 260 | 96 | 158 | 0 | 38 | 7 | 0 | 37 | 0 | 0 | 0 | 18 | 0 | 33 | 11 | 84 | 34 | 0 | 0 | 0 | 42 | 0 | 25 | 25 | 120 | 0 | 40 | 50 | 0 | 206 | 0 | 0 | 10 | 300 | 16 | 8 | 0 | 0 | 0 | 0 | 9 | 0 | 0 | 7 | 10 | 5 | 2 | 399 | 24 | 2 | 0 | 1 | 0 | 0 | 0 | 0 | 0 | 12 | 0 | 0 | 2 | 0 | 7 | 0 | 0 | 1 | 0 | 0 | 0 | 0 | 0 | 270 | 0 | 649 | 400 | 0 |  | 867 | 0 | 0 | 0 | 0 | 0 | 0 | 0 | 0 | 0 | 0 | 55 | 15 | 0 | 0 | 0 | 0 | 0 | 0 | 0 | 0 | 0 | 0 | 0 | 0 | 0 | 0 | 5 | 0 | 0 | 170 | 0 | 0 | 0 | 0 | 0 | 0 | 0 | 0 | 0 | 0 | 320 | 0 | 0 | 0 | 0 | 6 | 0 | 0 | 0 | 450 | 220 | 0 | 2 | 0 | 6 | 0 | 0 | 0 | 777 | 2 | 200 | 622 | 13 | 0 |  | 4661 | 3730 | 8391 | 1932 | 867 | 2162 | 0 | 84 | 3138 | 86 | 0 | 6 | 84 | 32 | 0 | 0 | 92.99
9:00 | 0 | 0 | 0 | 180 | 0 | 55 | 0 | 402 | 0 |  | 0 | 390 | 0 | 0 | 0 | 0 | 0 | 0 | 0 | 0 | 0 | 16 | 0 | 0 | 0 | 0 | 0 | 0 | 0 | 0 | 18 | 22 | 25 | 20 | 8 | 0 | 46 | 40 | 0 | 0 | 5 | 0 | 0 | 0 | 0 |  | 6 | 0 | 0 | 0 | 0 | 6 | 15 | 0 | 0 | 0 | 0 | 0 | 260 | 96 | 187 | 0 | 44 | 31 | 0 | 43 | 0 | 0 | 1 | 18 | 10 | 33 | 11 | 90 | 34 | 0 | 0 | 0 | 43 | 0 | 25 | 25 | 120 | 0 | 62 | 50 | 0 | 206 | 0 | 0 | 10 | 310 | 16 | 8 | 0 | 0 | 0 | 0 | 9 | 0 | 0 | 13 | 12 | 17 | 12 | 400 | 57 | 17 | 3 | 1 | 45 | 0 | 0 | 17 | 7 | 12 | 0 | 0 | 4 | 0 | 17 | 0 | 5 | 3 | 0 | 0 | 0 | 17 | 0 | 270 | 0 | 645 | 375 | 0 |  | 772 | 0 | 0 | 0 | 0 | 0 | 0 | 0 | 0 | 0 | 0 | 55 | 16 | 0 | 0 | 0 | 0 | 0 | 0 | 0 | 0 | 0 | 0 | 8 | 0 | 0 | 0 | 5 | 0 | 0 | 170 | 0 | 0 | 0 | 0 | 0 | 0 | 0 | 0 | 0 | 0 | 320 | 0 | 0 | 0 | 0 | 6 | 0 | 3 | 0 | 540 | 220 | 0 | 17 | 0 | 14 | 0 | 0 | 0 | 776 | 6 | 290 | 765 | 31 | 0 |  | 4945 | 4014 | 8959 | 1983 | 772 | 2177 | 0 | 287 | 3456 | 86 | 0 | 33 | 90 | 75 | 0 | 0 | 92.98
10:00 | 0 | 0 | 0 | 180 | 0 | 60 | 0 | 385 | 0 |  | 0 | 360 | 0 | 0 | 0 | 0 | 0 | 0 | 0 | 0 | 24 | 16 | 0 | 0 | 0 | 0 | 0 | 0 | 0 | 0 | 18 | 22 | 25 | 20 | 0 | 0 | 46 | 40 | 0 | 0 | 8 | 0 | 0 | 0 | 0 |  | 6 | 0 | 0 | 0 | 0 | 6 | 15 | 0 | 0 | 0 | 0 | 0 | 260 | 96 | 185 | 0 | 41 | 32 | 0 | 43 | 0 | 0 | 16 | 18 | 10 | 33 | 11 | 94 | 33 | 0 | 0 | 0 | 43 | 0 | 25 | 25 | 120 | 0 | 40 | 50 | 0 | 206 | 0 | 0 | 9 | 290 | 16 | 8 | 0 | 0 | 0 | 0 | 9 | 0 | 0 | 17 | 12 | 17 | 13 | 400 | 57 | 17 | 17 | 2 | 45 | 6 | 0 | 17 | 9 | 12 | 0 | 0 | 6 | 17 | 17 | 0 | 17 | 7 | 0 | 0 | 0 | 17 | 0 | 270 | 0 | 648 | 400 | 0 |  | 772 | 0 | 0 | 0 | 0 | 0 | 0 | 0 | 0 | 0 | 0 | 55 | 14 | 0 | 0 | 0 | 0 | 0 | 0 | 0 | 0 | 0 | 0 | 8 | 0 | 0 | 0 | 5 | 0 | 0 | 170 | 0 | 0 | 0 | 0 | 0 | 0 | 0 | 0 | 0 | 0 | 253 | 0 | 0 | 0 | 0 | 6 | 0 | 4 | 0 | 520 | 200 | 0 | 17 | 0 | 28 | 0 | 0 | 0 | 777 | 12 | 290 | 760 | 47 | 0 |  | 4984 | 3938 | 8922 | 1940 | 772 | 2066 | 0 | 373 | 3435 | 86 | 0 | 33 | 94 | 123 | 0 | 0 | 92.97
11:00 | 0 | 0 | 0 | 180 | 0 | 67 | 0 | 341 | 0 |  | 0 | 360 | 0 | 0 | 0 | 7 | 0 | 0 | 0 | 0 | 24 | 16 | 0 | 0 | 0 | 0 | 0 | 0 | 0 | 0 | 18 | 22 | 25 | 20 | 8 | 0 | 46 | 40 | 0 | 0 | 8 | 0 | 0 | 0 | 0 |  | 6 | 10 | 0 | 0 | 0 | 6 | 15 | 0 | 0 | 0 | 0 | 0 | 260 | 96 | 185 | 0 | 45 | 32 | 0 | 43 | 0 | 0 | 16 | 18 | 10 | 33 | 11 | 94 | 34 | 0 | 0 | 0 | 43 | 0 | 25 | 25 | 120 | 0 | 40 | 50 | 0 | 206 | 0 | 0 | 9 | 290 | 16 | 8 | 0 | 0 | 0 | 0 | 9 | 0 | 0 | 19 | 12 | 17 | 12 | 412 | 59 | 17 | 17 | 4 | 45 | 17 | 4 | 17 | 9 | 12 | 0 | 0 | 8 | 17 | 17 | 0 | 17 | 8 | 0 | 0 | 0 | 17 | 0 | 270 | 0 | 647 | 398 | 0 |  | 772 | 0 | 0 | 0 | 0 | 0 | 0 | 0 | 0 | 0 | 0 | 55 | 14 | 0 | 0 | 0 | 0 | 0 | 0 | 0 | 0 | 0 | 0 | 8 | 0 | 0 | 0 | 5 | 0 | 0 | 170 | 0 | 0 | 0 | 0 | 0 | 0 | 0 | 0 | 0 | 0 | 252 | 0 | 0 | 0 | 0 | 6 | 0 | 5 | 0 | 520 | 200 | 0 | 17 | 0 | 48 | 0 | 0 | 0 | 770 | 28 | 290 | 758 | 58 | 0 |  | 5009 | 3976 | 8985 | 1913 | 772 | 2070 | 0 | 404 | 3425 | 86 | 0 | 43 | 94 | 178 | 0 | 0 | 92.96
12:00 | 0 | 0 | 0 | 180 | 0 | 69 | 0 | 357 | 0 |  | 0 | 340 | 0 | 0 | 0 | 15 | 0 | 0 | 0 | 0 | 68 | 16 | 0 | 0 | 0 | 0 | 0 | 0 | 0 | 0 | 18 | 15 | 25 | 20 | 8 | 0 | 46 | 40 | 0 | 0 | 8 | 0 | 0 | 0 | 0 |  | 6 | 26 | 34 | 0 | 0 | 6 | 17 | 0 | 0 | 0 | 0 | 0 | 230 | 96 | 185 | 0 | 45 | 25 | 0 | 43 | 0 | 0 | 8 | 18 | 10 | 33 | 11 | 102 | 32 | 0 | 0 | 1 | 43 | 0 | 25 | 25 | 120 | 0 | 40 | 50 | 0 | 206 | 0 | 0 | 10 | 295 | 16 | 8 | 0 | 0 | 0 | 0 | 9 | 0 | 0 | 20 | 12 | 17 | 13 | 413 | 59 | 17 | 17 | 4 | 45 | 0 | 17 | 17 | 9 | 12 | 0 | 0 | 10 | 35 | 17 | 0 | 17 | 9 | 4 | 0 | 0 | 17 | 0 | 270 | 0 | 647 | 400 | 0 |  | 863 | 0 | 0 | 0 | 0 | 0 | 0 | 0 | 0 | 0 | 0 | 55 | 15 | 0 | 0 | 0 | 0 | 0 | 0 | 50 | 0 | 0 | 0 | 8 | 0 | 0 | 0 | 5 | 0 | 0 | 170 | 0 | 0 | 0 | 0 | 0 | 0 | 0 | 0 | 0 | 0 | 254 | 0 | 0 | 0 | 0 | 6 | 0 | 5 | 0 | 500 | 220 | 0 | 0 | 1 | 80 | 0 | 0 | 0 | 778 | 30 | 250 | 761 | 138 | 0 |  | 5098 | 4189 | 9287 | 1893 | 863 | 2076 | 0 | 450 | 3376 | 86 | 0 | 143 | 102 | 298 | 0 | 0 | 92.95
13:00 | 0 | 0 | 0 | 180 | 0 | 69 | 0 | 400 | 0 |  | 0 | 340 | 0 | 0 | 0 | 45 | 0 | 0 | 0 | 0 | 91 | 16 | 0 | 0 | 0 | 0 | 4 | 0 | 0 | 0 | 18 | 22 | 25 | 20 | 8 | 0 | 46 | 40 | 0 | 0 | 8 | 0 | 0 | 0 | 0 |  | 6 | 51 | 51 | 0 | 0 | 6 | 17 | 0 | 0 | 0 | 0 | 0 | 195 | 96 | 187 | 0 | 45 | 16 | 0 | 43 | 0 | 3 | 8 | 18 | 10 | 33 | 15 | 102 | 29 | 0 | 0 | 0 | 43 | 0 | 25 | 25 | 163 | 0 | 60 | 50 | 0 | 204 | 0 | 0 | 10 | 300 | 16 | 8 | 0 | 0 | 0 | 0 | 9 | 0 | 0 | 18 | 12 | 17 | 13 | 403 | 59 | 17 | 17 | 4 | 45 | 0 | 17 | 17 | 9 | 12 | 0 | 0 | 9 | 0 | 17 | 0 | 17 | 11 | 18 | 0 | 0 | 17 | 0 | 270 | 0 | 647 | 386 | 0 |  | 872 | 0 | 0 | 0 | 0 | 0 | 0 | 0 | 0 | 0 | 0 | 55 | 17 | 0 | 0 | 0 | 0 | 0 | 0 | 50 | 0 | 0 | 6 | 8 | 0 | 0 | 0 | 5 | 0 | 0 | 170 | 0 | 0 | 0 | 0 | 0 | 0 | 0 | 0 | 0 | 0 | 234 | 2 | 0 | 0 | 0 | 6 | 0 | 5 | 0 | 570 | 220 | 0 | 0 | 0 | 78 | 0 | 0 | 0 | 777 | 28 | 307 | 765 | 145 | 0 |  | 5228 | 4320 | 9548 | 1917 | 872 | 2085 | 0 | 488 | 3506 | 86 | 0 | 194 | 102 | 298 | 0 | 0 | 92.94
14:00 | 0 | 0 | 0 | 180 | 0 | 69 | 0 | 351 | 0 |  | 0 | 320 | 0 | 0 | 25 | 30 | 0 | 0 | 0 | 0 | 91 | 16 | 0 | 0 | 0 | 0 | 17 | 0 | 0 | 0 | 18 | 22 | 33 | 18 | 8 | 0 | 46 | 40 | 0 | 0 | 8 | 0 | 0 | 0 | 0 |  | 6 | 58 | 51 | 0 | 0 | 6 | 17 | 0 | 0 | 0 | 0 | 0 | 160 | 96 | 167 | 0 | 45 | 15 | 0 | 43 | 0 | 33 | 0 | 18 | 10 | 33 | 15 | 100 | 30 | 0 | 0 | 1 | 43 | 0 | 25 | 25 | 130 | 0 | 61 | 50 | 0 | 203 | 0 | 0 | 10 | 285 | 16 | 8 | 0 | 0 | 0 | 0 | 9 | 0 | 0 | 17 | 12 | 0 | 12 | 328 | 59 | 17 | 17 | 3 | 0 | 0 | 17 | 0 | 9 | 12 | 0 | 0 | 14 | 0 | 17 | 0 | 17 | 20 | 18 | 0 | 0 | 17 | 0 | 270 | 0 | 646 | 380 | 0 |  | 872 | 0 | 0 | 0 | 0 | 0 | 0 | 0 | 0 | 0 | 0 | 55 | 16 | 0 | 0 | 0 | 0 | 0 | 4 | 50 | 0 | 0 | 13 | 8 | 0 | 0 | 0 | 5 | 0 | 0 | 170 | 0 | 0 | 0 | 0 | 0 | 0 | 0 | 0 | 0 | 0 | 201 | 23 | 0 | 0 | 0 | 0 | 0 | 4 | 0 | 580 | 180 | 0 | 0 | 1 | 68 | 0 | 0 | 0 | 746 | 24 | 290 | 685 | 121 | 0 |  | 4963 | 4116 | 9079 | 1765 | 872 | 1916 | 0 | 438 | 3387 | 86 | 0 | 242 | 100 | 273 | 0 | 0 | 92.96
15:00 | 0 | 0 | 0 | 180 | 0 | 69 | 0 | 326 | 0 |  | 0 | 320 | 0 | 0 | 32 | 24 | 0 | 0 | 0 | 0 | 91 | 16 | 0 | 0 | 0 | 0 | 17 | 0 | 0 | 0 | 18 | 22 | 33 | 18 | 8 | 0 | 76 | 40 | 0 | 0 | 8 | 0 | 0 | 0 | 0 |  | 6 | 58 | 51 | 0 | 0 | 6 | 17 | 0 | 0 | 0 | 0 | 0 | 210 | 94 | 150 | 0 | 45 | 15 | 0 | 20 | 0 | 33 | 0 | 18 | 10 | 33 | 15 | 96 | 30 | 0 | 0 | 0 | 43 | 0 | 25 | 25 | 130 | 0 | 61 | 50 | 0 | 203 | 0 | 0 | 10 | 300 | 16 | 8 | 0 | 0 | 0 | 0 | 9 | 0 | 0 | 13 | 12 | 0 | 0 | 330 | 68 | 17 | 17 | 2 | 0 | 0 | 17 | 0 | 12 | 12 | 0 | 0 | 14 | 0 | 17 | 0 | 17 | 18 | 17 | 0 | 0 | 17 | 0 | 270 | 1 | 646 | 325 | 0 |  | 871 | 0 | 0 | 0 | 0 | 0 | 0 | 0 | 0 | 0 | 0 | 55 | 14 | 0 | 0 | 0 | 0 | 0 | 4 | 50 | 0 | 0 | 21 | 0 | 0 | 0 | 0 | 5 | 0 | 0 | 170 | 0 | 0 | 0 | 0 | 0 | 0 | 0 | 0 | 0 | 0 | 187 | 17 | 0 | 0 | 0 | 0 | 0 | 3 | 0 | 550 | 180 | 0 | 0 | 1 | 48 | 0 | 0 | 0 | 751 | 17 | 272 | 615 | 82 | 0 |  | 4927 | 3913 | 8840 | 1790 | 871 | 1820 | 0 | 424 | 3274 | 116 | 0 | 250 | 96 | 198 | 1 | 0 | 92.92
16:00 | 0 | 0 | 0 | 180 | 0 | 22 | 0 | 326 | 0 |  | 0 | 320 | 0 | 0 | 32 | 15 | 0 | 0 | 0 | 0 | 91 | 16 | 0 | 0 | 0 | 0 | 35 | 0 | 0 | 0 | 18 | 22 | 33 | 18 | 8 | 0 | 46 | 40 | 0 | 0 | 8 | 0 | 0 | 0 | 0 |  | 6 | 58 | 51 | 0 | 0 | 6 | 18 | 0 | 0 | 0 | 0 | 0 | 210 | 92 | 150 | 0 | 41 | 15 | 0 | 20 | 0 | 33 | 0 | 18 | 10 | 33 | 14 | 92 | 31 | 0 | 0 | 0 | 43 | 0 | 50 | 0 | 163 | 0 | 40 | 50 | 0 | 203 | 0 | 0 | 10 | 310 | 16 | 8 | 0 | 0 | 0 | 0 | 18 | 0 | 4 | 7 | 12 | 17 | 1 | 352 | 59 | 17 | 17 | 1 | 0 | 0 | 17 | 0 | 9 | 12 | 0 | 0 | 11 | 0 | 17 | 0 | 17 | 9 | 18 | 0 | 0 | 17 | 0 | 270 | 0 | 647 | 300 | 0 |  | 872 | 0 | 0 | 0 | 0 | 0 | 0 | 0 | 0 | 0 | 0 | 55 | 13 | 0 | 0 | 0 | 0 | 0 | 9 | 50 | 0 | 0 | 16 | 0 | 0 | 0 | 0 | 5 | 0 | 0 | 170 | 0 | 0 | 0 | 0 | 0 | 0 | 0 | 0 | 0 | 0 | 185 | 17 | 0 | 0 | 0 | 0 | 0 | 2 | 0 | 450 | 180 | 0 | 0 | 0 | 23 | 0 | 0 | 0 | 745 | 8 | 200 | 564 | 38 | 0 |  | 4870 | 3602 | 8472 | 1786 | 872 | 1788 | 0 | 453 | 3046 | 86 | 0 | 250 | 92 | 99 | 0 | 0 | 92.91
17:00 | 0 | 0 | 0 | 180 | 0 | 22 | 0 | 332 | 0 |  | 0 | 320 | 0 | 1 | 32 | 15 | 0 | 0 | 0 | 0 | 91 | 16 | 0 | 0 | 0 | 0 | 0 | 17 | 17 | 0 | 18 | 22 | 33 | 18 | 17 | 0 | 46 | 40 | 0 | 0 | 8 | 0 | 0 | 0 | 0 |  | 6 | 60 | 36 | 17 | 0 | 9 | 18 | 0 | 0 | 0 | 0 | 0 | 210 | 82 | 110 | 0 | 41 | 15 | 0 | 20 | 0 | 32 | 0 | 18 | 10 | 33 | 14 | 92 | 31 | 0 | 0 | 0 | 43 | 0 | 50 | 0 | 163 | 0 | 40 | 50 | 0 | 203 | 0 | 0 | 10 | 315 | 16 | 8 | 0 | 0 | 0 | 0 | 18 | 0 | 17 | 1 | 12 | 31 | 18 | 352 | 59 | 20 | 17 | 0 | 20 | 1 | 17 | 17 | 33 | 12 | 0 | 0 | 1 | 0 | 17 | 0 | 17 | 1 | 18 | 30 | 0 | 17 | 0 | 270 | 0 | 644 | 279 | 0 |  | 872 | 0 | 0 | 0 | 16 | 0 | 0 | 0 | 0 | 0 | 0 | 55 | 15 | 0 | 0 | 0 | 0 | 0 | 9 | 50 | 0 | 8 | 20 | 8 | 0 | 0 | 0 | 5 | 0 | 0 | 170 | 0 | 0 | 0 | 0 | 0 | 0 | 0 | 0 | 0 | 0 | 190 | 17 | 0 | 0 | 0 | 34 | 0 | 0 | 35 | 470 | 180 | 0 | 9 | 0 | 4 | 0 | 0 | 0 | 696 | 1 | 230 | 623 | 5 | 0 |  | 4936 | 3722 | 8658 | 1782 | 872 | 1739 | 0 | 731 | 3103 | 86 | 0 | 240 | 92 | 13 | 0 | 0 | 92.9
18:00 | 0 | 0 | 0 | 180 | 0 | 70 | 0 | 378 | 0 |  | 0 | 450 | 0 | 7 | 35 | 15 | 0 | 0 | 0 | 0 | 74 | 82 | 20 | 0 | 0 | 0 | 0 | 35 | 17 | 0 | 18 | 22 | 33 | 18 | 17 | 0 | 46 | 40 | 0 | 0 | 15 | 0 | 0 | 0 | 0 |  | 6 | 60 | 51 | 25 | 0 | 19 | 18 | 0 | 0 | 0 | 0 | 0 | 220 | 96 | 110 | 0 | 45 | 15 | 0 | 36 | 0 | 32 | 21 | 18 | 10 | 33 | 17 | 103 | 32 | 0 | 0 | 0 | 43 | 0 | 53 | 0 | 163 | 0 | 61 | 50 | 0 | 203 | 0 | 0 | 10 | 310 | 8 | 8 | 0 | 35 | 0 | 0 | 28 | 0 | 17 | 0 | 12 | 34 | 52 | 398 | 79 | 92 | 17 | 0 | 130 | 17 | 17 | 88 | 54 | 12 | 0 | 0 | 0 | 0 | 17 | 0 | 17 | 0 | 18 | 17 | 0 | 17 | 0 | 270 | 0 | 648 | 257 | 0 |  | 910 | 0 | 0 | 0 | 24 | 0 | 0 | 0 | 0 | 0 | 0 | 55 | 18 | 16 | 0 | 0 | 0 | 21 | 10 | 92 | 0 | 34 | 24 | 8 | 38 | 0 | 0 | 11 | 0 | 0 | 170 | 0 | 0 | 0 | 0 | 0 | 0 | 0 | 0 | 0 | 0 | 191 | 20 | 0 | 30 | 0 | 42 | 0 | 0 | 35 | 520 | 220 | 0 | 54 | 0 | 0 | 49 | 0 | 0 | 727 | 0 | 294 | 727 | 0 | 0 |  | 5791 | 4340 | 10131 | 1925 | 910 | 1953 | 0 | 1371 | 3356 | 86 | 0 | 427 | 103 | 0 | 0 | 0 | 92.89
18:30 | 0 | 0 | 0 | 0 | 0 | 0 | 0 | 0 | 0 |  | 0 | 0 | 0 | 0 | 0 | 0 | 0 | 0 | 0 | 0 | 0 | 0 | 0 | 0 | 0 | 0 | 0 | 0 | 0 | 0 | 0 | 0 | 0 | 0 | 0 | 0 | 0 | 0 | 0 | 0 | 0 | 0 | 0 | 0 | 0 |  | 0 | 0 | 0 | 0 | 0 | 0 | 0 | 0 | 0 | 0 | 0 | 0 | 0 | 0 | 0 | 0 | 0 | 0 | 0 | 0 | 0 | 0 | 0 | 0 | 0 | 0 | 0 | 0 | 0 | 0 | 0 | 0 | 0 | 0 | 0 | 0 | 0 | 0 | 0 | 0 | 0 | 0 | 0 | 0 | 0 | 0 | 0 | 0 | 0 | 0 | 0 | 0 | 0 | 0 | 0 | 0 | 0 | 0 | 0 | 0 | 0 | 0 | 0 | 0 | 0 | 0 | 0 | 0 | 0 | 0 | 0 | 0 | 0 | 0 | 0 | 0 | 0 | 0 | 0 | 0 | 0 | 0 | 0 | 0 | 0 | 0 | 0 | 0 |  | 0 | 0 | 0 | 0 | 0 | 0 | 0 | 0 | 0 | 0 | 0 | 0 | 0 | 0 | 0 | 0 | 0 | 0 | 0 | 0 | 0 | 0 | 0 | 0 | 0 | 0 | 0 | 0 | 0 | 0 | 0 | 0 | 0 | 0 | 0 | 0 | 0 | 0 | 0 | 0 | 0 | 0 | 0 | 0 | 0 | 0 | 0 | 0 | 0 | 0 | 0 | 0 | 0 | 0 | 0 | 0 | 0 | 0 | 0 | 0 | 0 | 0 | 0 | 0 | 0 |  | 0 | 0 | 0 | 0 | 0 | 0 | 0 | 0 | 0 | 0 | 0 | 0 | 0 | 0 | 0 | 0 | 0
19:00 | 0 | 0 | 0 | 180 | 0 | 70 | 0 | 401 | 0 |  | 0 | 450 | 0 | 8 | 48 | 15 | 0 | 0 | 0 | 0 | 74 | 98 | 18 | 0 | 0 | 0 | 0 | 35 | 17 | 0 | 18 | 22 | 33 | 18 | 17 | 0 | 46 | 40 | 0 | 0 | 17 | 0 | 0 | 0 | 0 |  | 6 | 66 | 17 | 25 | 0 | 20 | 18 | 3 | 0 | 0 | 0 | 80 | 230 | 61 | 26 | 0 | 45 | 11 | 0 | 43 | 0 | 0 | 51 | 18 | 10 | 33 | 17 | 104 | 33 | 0 | 0 | 0 | 43 | 0 | 53 | 0 | 130 | 0 | 62 | 50 | 0 | 202 | 0 | 0 | 10 | 290 | 8 | 11 | 0 | 30 | 0 | 0 | 28 | 0 | 17 | 0 | 12 | 22 | 59 | 411 | 79 | 105 | 17 | 0 | 135 | 17 | 17 | 70 | 59 | 12 | 0 | 8 | 0 | 17 | 17 | 0 | 17 | 0 | 18 | 17 | 0 | 17 | 0 | 270 | 0 | 632 | 251 | 0 |  | 804 | 0 | 0 | 0 | 16 | 0 | 0 | 0 | 0 | 0 | 0 | 55 | 19 | 16 | 0 | 0 | 0 | 19 | 0 | 83 | 0 | 8 | 0 | 8 | 38 | 0 | 0 | 11 | 0 | 0 | 170 | 0 | 0 | 0 | 0 | 0 | 0 | 0 | 0 | 0 | 0 | 192 | 42 | 0 | 35 | 0 | 40 | 0 | 0 | 35 | 622 | 220 | 0 | 54 | 0 | 0 | 70 | 0 | 0 | 724 | 0 | 307 | 766 | 0 | 0 |  | 5755 | 4354 | 10109 | 2020 | 804 | 1818 | 0 | 1448 | 3491 | 86 | 0 | 338 | 104 | 0 | 0 | 0 | 0
19:30 | 0 | 0 | 0 | 180 | 0 | 70 | 0 | 402 | 0 |  | 0 | 450 | 0 | 0 | 17 | 15 | 0 | 0 | 0 | 0 | 58 | 98 | 12 | 0 | 0 | 0 | 0 | 17 | 17 | 0 | 18 | 22 | 33 | 18 | 17 | 0 | 46 | 40 | 0 | 0 | 17 | 0 | 0 | 0 | 0 |  | 6 | 66 | 17 | 25 | 0 | 20 | 18 | 5 | 0 | 0 | 0 | 100 | 230 | 64 | 8 | 0 | 45 | 5 | 0 | 43 | 0 | 0 | 52 | 18 | 10 | 33 | 17 | 104 | 33 | 0 | 0 | 0 | 43 | 0 | 53 | 0 | 130 | 0 | 62 | 50 | 0 | 203 | 0 | 0 | 10 | 335 | 16 | 11 | 0 | 30 | 0 | 0 | 28 | 0 | 17 | 0 | 12 | 34 | 60 | 412 | 79 | 105 | 17 | 0 | 135 | 17 | 17 | 70 | 60 | 12 | 0 | 17 | 0 | 0 | 17 | 0 | 17 | 0 | 18 | 17 | 0 | 17 | 0 | 270 | 1 | 631 | 257 | 0 |  | 804 | 0 | 0 | 0 | 0 | 0 | 0 | 0 | 0 | 0 | 0 | 55 | 20 | 16 | 0 | 0 | 0 | 19 | 0 | 84 | 0 | 8 | 0 | 8 | 38 | 0 | 0 | 11 | 0 | 0 | 170 | 0 | 0 | 0 | 0 | 0 | 0 | 0 | 0 | 0 | 0 | 199 | 53 | 0 | 35 | 0 | 40 | 0 | 0 | 35 | 622 | 220 | 0 | 54 | 0 | 0 | 74 | 0 | 0 | 722 | 0 | 244 | 771 | 0 | 0 |  | 5746 | 4302 | 10048 | 2054 | 804 | 1855 | 0 | 1375 | 3430 | 86 | 0 | 339 | 104 | 0 | 1 | 0 | 0
20:00 | 0 | 0 | 0 | 180 | 0 | 70 | 0 | 402 | 0 |  | 0 | 450 | 0 | 0 | 17 | 15 | 0 | 0 | 0 | 0 | 8 | 98 | 14 | 0 | 0 | 0 | 0 | 17 | 17 | 0 | 18 | 22 | 25 | 18 | 17 | 0 | 46 | 40 | 0 | 0 | 17 | 0 | 0 | 0 | 0 |  | 6 | 66 | 17 | 25 | 0 | 20 | 18 | 2 | 0 | 0 | 0 | 100 | 230 | 63 | 8 | 0 | 45 | 5 | 0 | 43 | 0 | 0 | 52 | 18 | 10 | 33 | 17 | 102 | 43 | 0 | 0 | 0 | 43 | 0 | 53 | 0 | 163 | 0 | 62 | 50 | 0 | 203 | 0 | 0 | 10 | 300 | 16 | 11 | 0 | 30 | 0 | 0 | 28 | 0 | 17 | 0 | 12 | 34 | 60 | 412 | 79 | 105 | 17 | 0 | 135 | 17 | 17 | 70 | 60 | 12 | 0 | 15 | 0 | 0 | 17 | 0 | 17 | 0 | 18 | 17 | 0 | 17 | 0 | 270 | 0 | 631 | 252 | 0 |  | 801 | 0 | 0 | 0 | 0 | 0 | 0 | 0 | 0 | 0 | 0 | 55 | 20 | 16 | 0 | 0 | 0 | 19 | 0 | 84 | 0 | 8 | 0 | 8 | 38 | 0 | 0 | 11 | 0 | 0 | 170 | 0 | 0 | 0 | 0 | 0 | 0 | 0 | 0 | 0 | 0 | 219 | 53 | 0 | 35 | 0 | 40 | 0 | 0 | 35 | 622 | 220 | 0 | 54 | 0 | 0 | 75 | 0 | 0 | 722 | 0 | 230 | 769 | 0 | 0 |  | 5684 | 4304 | 9988 | 2055 | 801 | 1865 | 0 | 1326 | 3414 | 86 | 0 | 339 | 102 | 0 | 0 | 0 | 92.87
21:00 | 0 | 0 | 0 | 180 | 0 | 69 | 0 | 400 | 0 |  | 0 | 450 | 0 | 0 | 17 | 15 | 0 | 0 | 0 | 0 | 8 | 48 | 0 | 0 | 0 | 0 | 0 | 0 | 0 | 0 | 18 | 22 | 25 | 18 | 17 | 0 | 46 | 40 | 0 | 0 | 17 | 0 | 0 | 0 | 0 |  | 6 | 66 | 0 | 25 | 0 | 19 | 18 | 2 | 0 | 0 | 0 | 100 | 230 | 58 | 8 | 0 | 45 | 5 | 0 | 43 | 0 | 0 | 52 | 18 | 10 | 33 | 17 | 100 | 73 | 0 | 0 | 0 | 43 | 0 | 53 | 0 | 130 | 0 | 64 | 50 | 0 | 203 | 0 | 0 | 10 | 290 | 16 | 11 | 0 | 0 | 0 | 0 | 28 | 0 | 17 | 0 | 12 | 20 | 60 | 412 | 79 | 105 | 17 | 0 | 65 | 17 | 17 | 34 | 60 | 12 | 0 | 15 | 0 | 0 | 17 | 0 | 0 | 0 | 18 | 17 | 0 | 17 | 0 | 270 | 0 | 630 | 256 | 0 |  | 908 | 0 | 0 | 0 | 0 | 0 | 0 | 0 | 0 | 0 | 0 | 55 | 20 | 16 | 0 | 0 | 0 | 0 | 0 | 26 | 0 | 8 | 0 | 8 | 0 | 0 | 0 | 11 | 0 | 0 | 170 | 0 | 0 | 0 | 0 | 0 | 0 | 0 | 0 | 0 | 0 | 230 | 17 | 0 | 35 | 0 | 40 | 0 | 0 | 35 | 622 | 220 | 0 | 54 | 0 | 0 | 74 | 0 | 0 | 720 | 0 | 250 | 767 | 0 | 0 |  | 5383 | 4286 | 9669 | 2080 | 908 | 1836 | 0 | 1073 | 3429 | 86 | 0 | 157 | 100 | 0 | 0 | 0 | 0
22:00 | 0 | 0 | 0 | 180 | 0 | 70 | 0 | 396 | 0 |  | 0 | 450 | 0 | 0 | 17 | 15 | 0 | 0 | 0 | 0 | 0 | 16 | 0 | 0 | 0 | 0 | 0 | 0 | 0 | 0 | 18 | 22 | 25 | 18 | 17 | 0 | 46 | 40 | 0 | 0 | 17 | 0 | 0 | 0 | 0 |  | 6 | 67 | 0 | 0 | 0 | 19 | 17 | 2 | 0 | 0 | 0 | 80 | 200 | 74 | 8 | 0 | 45 | 5 | 0 | 43 | 0 | 0 | 0 | 18 | 10 | 33 | 17 | 96 | 73 | 0 | 0 | 0 | 43 | 0 | 53 | 0 | 130 | 0 | 64 | 50 | 0 | 203 | 0 | 0 | 10 | 290 | 16 | 11 | 0 | 0 | 0 | 0 | 18 | 0 | 17 | 0 | 12 | 17 | 54 | 410 | 59 | 70 | 17 | 0 | 0 | 0 | 17 | 17 | 60 | 12 | 0 | 0 | 0 | 0 | 17 | 0 | 0 | 0 | 18 | 17 | 0 | 17 | 0 | 270 | 3 | 632 | 245 | 0 |  | 907 | 0 | 0 | 0 | 0 | 0 | 0 | 0 | 0 | 0 | 0 | 55 | 20 | 0 | 0 | 0 | 0 | 0 | 0 | 0 | 0 | 0 | 0 | 8 | 0 | 0 | 0 | 8 | 0 | 0 | 170 | 0 | 0 | 0 | 0 | 0 | 0 | 0 | 0 | 0 | 0 | 242 | 0 | 0 | 0 | 0 | 42 | 0 | 0 | 35 | 590 | 220 | 0 | 17 | 0 | 0 | 74 | 0 | 0 | 722 | 0 | 250 | 767 | 0 | 0 |  | 5029 | 4127 | 9156 | 2036 | 907 | 1838 | 0 | 689 | 3401 | 86 | 0 | 100 | 96 | 0 | 3 | 0 | 92.85
23:00 | 0 | 0 | 0 | 180 | 0 | 70 | 0 | 371 | 0 |  | 0 | 370 | 0 | 0 | 2 | 0 | 0 | 0 | 0 | 0 | 0 | 0 | 0 | 0 | 0 | 0 | 0 | 0 | 0 | 0 | 18 | 22 | 25 | 18 | 0 | 0 | 46 | 40 | 0 | 0 | 0 | 0 | 0 | 0 | 0 |  | 0 | 0 | 0 | 0 | 0 | 14 | 17 | 2 | 0 | 0 | 0 | 70 | 200 | 90 | 8 | 0 | 45 | 5 | 0 | 43 | 0 | 0 | 0 | 18 | 10 | 33 | 15 | 92 | 71 | 0 | 0 | 0 | 43 | 0 | 53 | 0 | 130 | 0 | 62 | 50 | 0 | 204 | 0 | 0 | 10 | 290 | 16 | 11 | 0 | 0 | 0 | 0 | 18 | 0 | 0 | 0 | 0 | 17 | 48 | 354 | 35 | 0 | 0 | 0 | 0 | 0 | 17 | 0 | 54 | 0 | 0 | 0 | 0 | 0 | 17 | 0 | 0 | 0 | 0 | 0 | 0 | 0 | 0 | 272 | 3 | 635 | 520 | 0 |  | 909 | 0 | 0 | 0 | 0 | 0 | 0 | 0 | 0 | 0 | 0 | 55 | 19 | 0 | 0 | 0 | 0 | 0 | 0 | 0 | 0 | 0 | 0 | 0 | 0 | 0 | 0 | 5 | 0 | 0 | 170 | 0 | 0 | 0 | 0 | 0 | 0 | 0 | 0 | 0 | 0 | 243 | 0 | 0 | 0 | 0 | 0 | 0 | 0 | 0 | 530 | 190 | 0 | 0 | 0 | 0 | 0 | 0 | 0 | 683 | 0 | 237 | 768 | 0 | 0 |  | 4754 | 3809 | 8563 | 1953 | 909 | 2003 | 0 | 222 | 3295 | 86 | 0 | 0 | 92 | 0 | 3 | 0 | 92.84
24:00 | 0 | 0 | 0 | 180 | 0 | 13 | 0 | 372 | 0 |  | 0 | 400 | 0 | 0 | 0 | 0 | 0 | 0 | 0 | 0 | 0 | 0 | 0 | 0 | 0 | 0 | 0 | 0 | 0 | 0 | 18 | 22 | 25 | 18 | 0 | 0 | 46 | 40 | 0 | 0 | 0 | 0 | 0 | 0 | 0 |  | 0 | 0 | 0 | 0 | 0 | 0 | 17 | 2 | 0 | 0 | 0 | 30 | 200 | 97 | 8 | 0 | 45 | 5 | 0 | 5 | 0 | 0 | 0 | 18 | 10 | 33 | 15 | 86 | 71 | 0 | 0 | 0 | 43 | 0 | 20 | 0 | 163 | 0 | 40 | 5 | 0 | 205 | 0 | 0 | 10 | 310 | 16 | 11 | 0 | 0 | 0 | 0 | 0 | 0 | 0 | 0 | 0 | 0 | 0 | 353 | 8 | 0 | 0 | 0 | 0 | 0 | 0 | 0 | 0 | 0 | 0 | 0 | 0 | 0 | 17 | 0 | 0 | 0 | 0 | 0 | 0 | 0 | 0 | 273 | 4 | 593 | 628 | 0 |  | 851 | 0 | 0 | 0 | 0 | 0 | 0 | 0 | 0 | 0 | 0 | 55 | 18 | 0 | 0 | 0 | 0 | 0 | 0 | 0 | 0 | 0 | 0 | 0 | 0 | 0 | 0 | 5 | 0 | 0 | 170 | 0 | 0 | 0 | 0 | 0 | 0 | 0 | 0 | 0 | 0 | 269 | 0 | 0 | 0 | 0 | 0 | 0 | 0 | 0 | 460 | 180 | 0 | 0 | 0 | 0 | 0 | 0 | 0 | 670 | 0 | 150 | 663 | 0 | 0 |  | 4475 | 3491 | 7966 | 1899 | 851 | 2036 | 0 | 25 | 2979 | 86 | 0 | 0 | 86 | 0 | 4 | 0 | 92.83
KWH | 0 | 0 | 0 | 4378500 | 0 | 1102954 | 0 | 8794800 | 0 |  | 0 | 8631000 | 0 | 16320 | 238611 | 261600 | 0 | 0 | 0 | 0 | 731808 | 519360 | 50844 | 0 | 0 | 0 | 64980 | 65507 | 65155 | 0 | 432000 | 514080 | 586500 | 442300 | 179520 | 0 | 1100000 | 972000 | 0 | 0 | 165295 | 0 | 0 | 0 | 0 |  | 94080 | 646176 | 349949 | 109800 | 0 | 180960 | 401904 | 18720 | 0 | 0 | 0 | 494900 | 5220000 | 2101000 | 2325091 | 0 | 929376 | 281280 | 0 | 732164 | 0 | 179472 | 312734 | 369540 | 161460 | 663400 | 324320 | 2132160 | 1228800 | 0 | 0 | 2750 | 1015000 | 0 | 647400 | 237744 | 3590509 | 0 | 1187136 | 835200 | 0 | 5162800 | 0 | 0 | 199620 | 7329000 | 306528 | 195904 | 0 | 153055 | 0 | 0 | 244800 | 0 | 125280 | 132300 | 188160 | 303360 | 429891 | 8944000 | 1005600 | 662400 | 248399 | 21957 | 807927 | 117425 | 223308 | 384180 | 462000 | 180480 | 0 | 33600 | 83840 | 102240 | 284782 | 0 | 217800 | 84979 | 191040 | 140400 | 0 | 250909 | 0 | 6550908 | 73920 | 15592727 | 8046818 | 0 |  | 18791272 | 0 | 0 | 0 | 46080 | 0 | 0 | 0 | 0 | 0 | 0 | 1290000 | 375900 | 66048 | 0 | 0 | 0 | 69925 | 36364 | 561529 | 0 | 71599 | 101535 | 98995 | 99994 | 0 | 0 | 123066 | 0 | 0 | 4128800 | 0 | 0 | 0 | 0 | 0 | 0 | 0 | 0 | 0 | 0 | 5821927 | 319200 | 0 | 181440 | 0 | 272611 | 0 | 33867 | 210336 | 12264200 | 4928482 | 0 | 316800 | 7260 | 409680 | 373056 | 0 | 0 | 17832727 | 160958 | 5301800 | 15183636 | 663440 | 0 |  | 115568496 | 90142527 | 205711023 | 45267314 | 18791272 | 45103809 | 0 | 10999506 | 76854798 | 2072000 | 0 | 2815213 | 2132160 | 1601031 | 73920 | 0
Fuel Cost | 0 | 0 | 0 | 6523965 | 0 | 1466928.82 | 0 | 9234540 | 0 |  | 0 | 9407790 | 0 | 182457.6 | 3161595.75 | 3466200 | 0 | 0 | 0 | 0 | 10296538.56 | 8418825.6 | 468781.68 | 0 | 0 | 0 | 826545.6 | 884344.5 | 873728.55 | 0 | 324000 | 0 | 0 | 0 | 3053635.2 | 0 | 297000 | 262440 | 0 | 0 | 2702573.25 | 0 | 0 | 0 | 0 |  | 1227744 | 10778215.68 | 5956131.98 | 1483398 | 0 | 2093707.2 | 510418.08 | 62337.6 | 0 | 0 | 0 | 549339 | 5689800 | 2437160 | 2999367.39 | 0 | 1050194.88 | 419107.2 | 0 | 1222713.88 | 0 | 3099481.44 | 4206272.3 | 506269.8 | 121095 | 1160950 | 243240 | 15308908.8 | 1339392 | 0 | 0 | 43835 | 1390550 | 0 | 1126476 | 411297.12 | 4129085.35 | 0 | 2303043.84 | 1904256 | 0 | 5214428 | 0 | 0 | 395247.6 | 7329000 | 229896 | 148887.04 | 0 | 2089200.75 | 0 | 0 | 3299904 | 0 | 1735128 | 1546587 | 1941811.2 | 4143897.6 | 5704653.57 | 8228480 | 12228096 | 9578304 | 3142247.35 | 341650.92 | 9485062.98 | 1278758.25 | 2373764.04 | 5213322.6 | 5955180 | 2126054.4 | 0 | 435120 | 1211488 | 1297425.6 | 3240819.16 | 0 | 2844468 | 1015499.05 | 2859868.8 | 1849068 | 0 | 0 | 0 | 0 | 0 | 0 | 0 | 0 |  | 56373816 | 0 | 0 | 0 | 479692.8 | 0 | 0 | 0 | 0 | 0 | 0 | 1444800 | 729246 | 719923.2 | 0 | 0 | 0 | 1172642.25 | 636006.36 | 8782313.56 | 0 | 1185679.44 | 1716956.85 | 1349301.85 | 1686898.78 | 0 | 0 | 93160.962 | 0 | 0 | 35012224 | 0 | 0 | 0 | 0 | 0 | 0 | 0 | 0 | 0 | 0 | 5763707.73 | 4290048 | 0 | 2146435.2 | 0 | 3462159.7 | 0 | 374230.35 | 2553479.04 | 101792860 | 5027051.64 | 0 | 2344320 | 82110.6 | 4805546.4 | 5718948.48 | 0 | 0 | 162099488.43 | 0 | 63462546 | 129820087.8 | 0 | 0 |  | 244108995.56 | 605125681.422 | 849234676.982 | 48743609.602 | 56373816 | 42393612.33 | 0 | 141999664.2 | 492187206.23 | 559440 | 0 | 42247472.5 | 15308908.8 | 9420947.32 | 0 | 0
Yesterday Day Peak | 0 | 0 | 0 | 180 | 0 | 69 | 0 | 357 | 0 |  | 0 | 340 | 0 | 0 | 0 | 15 | 0 | 0 | 0 | 0 | 68 | 16 | 0 | 0 | 0 | 0 | 0 | 0 | 0 | 0 | 18 | 15 | 25 | 20 | 8 | 0 | 46 | 40 | 0 | 0 | 8 | 0 | 0 | 0 | 0 |  | 6 | 26 | 34 | 0 | 0 | 6 | 17 | 0 | 0 | 0 | 0 | 0 | 230 | 96 | 185 | 0 | 45 | 25 | 0 | 43 | 0 | 0 | 8 | 18 | 10 | 33 | 11 | 102 | 32 | 0 | 0 | 1 | 43 | 0 | 25 | 25 | 120 | 0 | 40 | 50 | 0 | 206 | 0 | 0 | 10 | 295 | 16 | 8 | 0 | 0 | 0 | 0 | 9 | 0 | 0 | 20 | 12 | 17 | 13 | 413 | 59 | 17 | 17 | 4 | 45 | 0 | 17 | 17 | 9 | 12 | 0 | 0 | 10 | 35 | 17 | 0 | 17 | 9 | 4 | 0 | 0 | 17 | 0 | 270 | 0 | 647 | 400 | 0 |  | 863 | 0 | 0 | 0 | 0 | 0 | 0 | 0 | 0 | 0 | 0 | 55 | 15 | 0 | 0 | 0 | 0 | 0 | 0 | 50 | 0 | 0 | 0 | 8 | 0 | 0 | 0 | 5 | 0 | 0 | 170 | 0 | 0 | 0 | 0 | 0 | 0 | 0 | 0 | 0 | 0 | 254 | 0 | 0 | 0 | 0 | 6 | 0 | 5 | 0 | 500 | 220 | 0 | 0 | 1 | 80 | 0 | 0 | 0 | 778 | 30 | 250 | 761 | 138 | 0 |  | 9287 | DayPeak
Yesterday Evening Peak | 0 | 0 | 0 | 180 | 0 | 70 | 0 | 378 | 0 |  | 0 | 450 | 0 | 7 | 35 | 15 | 0 | 0 | 0 | 0 | 74 | 82 | 20 | 0 | 0 | 0 | 0 | 35 | 17 | 0 | 18 | 22 | 33 | 18 | 17 | 0 | 46 | 40 | 0 | 0 | 15 | 0 | 0 | 0 | 0 | 0 | 6 | 60 | 51 | 25 | 0 | 19 | 18 | 0 | 0 | 0 | 0 | 0 | 220 | 96 | 110 | 0 | 45 | 15 | 0 | 36 | 0 | 32 | 21 | 18 | 10 | 33 | 17 | 103 | 32 | 0 | 0 | 0 | 43 | 0 | 53 | 0 | 163 | 0 | 61 | 50 | 0 | 203 | 0 | 0 | 10 | 310 | 8 | 8 | 0 | 35 | 0 | 0 | 28 | 0 | 17 | 0 | 12 | 34 | 52 | 398 | 79 | 92 | 17 | 0 | 130 | 17 | 17 | 88 | 54 | 12 | 0 | 0 | 0 | 0 | 17 | 0 | 17 | 0 | 18 | 17 | 0 | 17 | 0 | 270 | 0 | 648 | 257 | 0 |  | 910 | 0 | 0 | 0 | 24 | 0 | 0 | 0 | 0 | 0 | 0 | 55 | 18 | 16 | 0 | 0 | 0 | 21 | 10 | 92 | 0 | 34 | 24 | 8 | 38 | 0 | 0 | 11 | 0 | 0 | 170 | 0 | 0 | 0 | 0 | 0 | 0 | 0 | 0 | 0 | 0 | 191 | 20 | 0 | 30 | 0 | 42 | 0 | 0 | 35 | 520 | 220 | 0 | 54 | 0 | 0 | 49 | 0 | 0 | 727 | 0 | 294 | 727 | 0 | 0 |  | 10131 | EvPeak
Forecast for Evening | 0 | 0 | 0 | 180 | 0 | 70 | 0 | 400 | 0 |  | 0 | 450 | 0 | 100 | 68 | 15 | 0 | 0 | 0 | 0 | 90 | 98 | 40 | 0 | 0 | 0 | 17 | 35 | 17 | 0 | 18 | 22 | 33 | 25 | 17 | 0 | 46 | 40 | 0 | 0 | 17 | 0 | 0 | 0 | 0 |  | 6 | 60 | 51 | 25 | 0 | 20 | 17 | 5 | 0 | 0 | 0 | 330 | 260 | 96 | 0 | 0 | 45 | 0 | 0 | 43 | 0 | 30 | 52 | 18 | 11 | 33 | 11 | 140 | 40 | 0 | 0 | 0 | 43 | 0 | 50 | 25 | 163 | 0 | 63 | 50 | 0 | 210 | 0 | 0 | 10 | 300 | 22 | 11 | 0 | 130 | 0 | 0 | 37 | 0 | 17 | 0 | 12 | 17 | 60 | 400 | 79 | 105 | 17 | 0 | 200 | 17 | 17 | 100 | 58 | 12 | 0 | 17 | 0 | 35 | 17 | 0 | 17 | 0 | 17 | 17 | 0 | 54 | 0 | 270 | 10 | 700 | 620 | 0 |  | 921 | 0 | 0 | 0 | 16 | 0 | 0 | 0 | 40 | 0 | 8 | 55 | 20 | 16 | 0 | 0 | 0 | 33 | 20 | 91 | 35 | 42 | 50 | 52 | 38 | 0 | 0 | 11 | 0 | 0 | 170 | 0 | 0 | 0 | 0 | 0 | 0 | 0 | 0 | 0 | 0 | 200 | 105 | 0 | 35 | 0 | 49 | 0 | 0 | 35 | 622 | 220 | 0 | 72 | 0 | 0 | 75 | 0 | 0 | 700 | 0 | 250 | 748 | 0 | 0 |  | 8857 | 5363 | 14220 | 3856 | 902 | 2102 | 0 | 2991 | 3387 | 201 | 0 | 631 | 150 | 0 | 0 | 0 | 107.24
Forecast for Day | 0 | 0 | 0 | 180 | 0 | 70 | 0 | 380 | 0 | 0 | 0 | 450 | 0 | 100 | 68 | 15 | 0 | 0 | 0 | 0 | 90 | 16 | 35 | 0 | 0 | 0 | 0 | 0 | 0 | 0 | 18 | 22 | 33 | 25 | 8 | 0 | 46 | 40 | 0 | 0 | 8 | 0 |  | 0 | 0 | 0 | 6 | 32 | 51 | 12 | 0 | 6 | 17 | 0 | 0 | 0 | 0 | 330 | 260 | 96 | 0 | 0 | 45 | 0 | 0 | 43 | 0 | 0 | 52 | 18 | 10 | 33 | 11 | 128 | 40 | 0 | 0 | 1.6 | 43 | 0 | 50 | 25 | 163 | 0 | 63 | 50 | 0 | 210 | 0 | 0 | 10 | 300 | 16 | 8 | 0 | 80 | 0 | 0 | 19 | 0 | 17 | 20 | 12 | 17 | 13 | 400 | 57 | 17 | 17 | 5 | 150 | 17 | 17 | 100 | 9 | 12 | 0 | 0 | 50 | 17 | 17 | 0 | 17 | 35 | 17 | 17 | 0 | 17 | 0 | 270 | 10 | 700 | 620 | 0 |  | 873 | 0 | 0 | 0 | 0 | 0 | 0 | 0 | 0 | 0 | 0 | 55 | 20 | 16 | 0 | 0 | 0 | 0 | 0 | 50 | 35 | 42 | 0 | 8 | 0 | 0 | 0 | 11 | 0 | 0 | 170 | 0 | 0 | 0 | 0 | 0 | 0 | 0 | 0 | 0 | 0 | 200 | 105 | 0 | 0 | 0 | 6 | 0 | 8 | 0 | 622 | 220 |  | 17 | 6 | 100 | 70 | 0 |  | 700 | 30 | 250 | 748 | 130 | 0 |  |  |  |  | gas | hvdc | hsd | coal | hfo | tripura | solar | wind | hydro
Generation at 08:00(Today) | 0 | 0 | 0 | 180 | 0 | 50 | 0 | 321 | 0 | 0 | 0 | 360 | 0 | 0 | 0 | 0 | 0 | 0 | 0 | 0 | 0 | 16 | 0 | 0 | 0 | 0 | 0 | 0 | 0 | 0 | 18 | 22 | 17 | 21 | 2 | 0 | 46 | 40 | 0 | 0 | 0 | 0 | 0 | 0 | 0 | 0 | 0 | 0 | 0 | 0 | 0 | 1 | 17 | 0 | 0 | 0 | 0 | 380 | 255 | 97 | 0 | 0 | 38 | 0 | 0 | 43 | 0 | 0 | 0 | 18 | 10 | 33 | 6 | 82 | 71 | 0 | 0 | 0 | 43 | 0 | 50 | 0 | 163 | 0 | 61 | 50 | 0 | 204 | 0 | 0 | 10 | 310 | 16 | 8 | 0 | 0 | 0 | 0 | 19 | 0 | 0 | 0 | 12 | 4 | 2 | 242 | 32 | 17 | 0 | 1 | 0 | 0 | 5 | 0 | 2 | 12 | 0 | 0 | 2 | 0 | 0 | 0 | 0 | 3 | 0 | 0 | 0 | 0 | 0 | 270 | 0 | 581 | 633 | 0 | 0 | 855 | 0 | 0 | 0 | 0 | 0 | 0 | 0 | 0 | 0 | 0 | 55 | 12 | 0 | 0 | 0 | 0 | 0 | 0 | 0 | 0 | 0 | 0 | 0 | 0 | 0 | 0 | 5 | 0 | 0 | 170 | 0 | 0 | 0 | 0 | 0 | 0 | 0 | 0 | 0 | 0 | 293 | 0 | 0 | 0 | 0 | 6 | 0 | 1 | 0 | 390 | 220 | 0 | 2 | 0 | 6 | 0 | 0 | 0 | 709 | 5 | 182 | 575 | 34 | 0 | 0 |  |  |  | 90371123 | 18791272 | 0 | 76854798 | 13814719 | 2132160 | 1601031 | 73920 | 2072000
[8 empty] | 299430 | [13 empty] | 299565 | [26 empty] | 399366 | 399587 | [7 empty] | 299667 | 299280 | [15 empty] | 299772 | [10 empty] | 299755 | [9 empty] | 299472 |  |  | 299523 |  | 299563 |  | 399588 | 399244 | 299281 | 299229 | 299524 |  | 399747 |  |  |  | 399575 | 399337 | 399467 | 399589 | 299230 | 765 | [6 empty] | 399245 |  | 299282 | 399274 |  | 399223 |  | 399630 | [12 empty] | 599468 |  |  |  | 230 | [27 empty] | 499696 | 599787 |  | 499268 | 599634 | 43212 |  |  | 499270 | 599730 | [8 empty] | 599726 | [9 empty] | 90.3711 | 18.7913 | 0 | 76.8548 | 13.8147 | 2.1322 | 1.601 | 0.07392 | 2.072
| Minimum Generation |  | 6464 | 5:00
| Highest Generation |  | 10131 | 18:00 | [200 empty] | 205.711
| Day Peak Generation |  | 9287 | 12:00
| Evening Peak Generation |  | 10131 | 18:00 | [200 empty] | 202699852
| HVDC Max Flow |  | 910 | 18:00 | [200 empty] | 202.6999
| HVDC EvPeak Flow |  | 910 | 18:00
| Load factor L.F |  | 84.6% | [166 empty] | 1275.5

## P1
POWER GRID COMPANY OF BANGLADESH LTD.
NATIONAL LOAD DESPATCH CENTER
DAILY REPORT
[7 empty] | Reporting Date : | 2024-01-04
Till now the maximum generation is : - |  |  |  | 15648 | 21:00 | Hrs on | 2023-04-19
The Summary of Yesterday's |  |  | 2024-01-03 | Generation & Demand |  | Today's Actual Min Gen. & Probable Gen. & Demand
Day Peak Generation : |  |  | 9287 | MW Hour : | 12:00 | Min. Gen. at | 5:00 | 6481
Evening Peak Generation : |  |  | 10131 | MW Hour : | 18:00 | Available Max Generation : |  | 11819
E.P. Demand (at gen end) : |  |  | 10131 | MW Hour : | 18:00 | Max Demand (Evening) : |  | 10200
Maximum Generation : |  |  | 10131 | MW Hour : | 18:00 | Reserve(Generation end) |  | 1619
Total Gen. (MKWH) : |  |  | 205.711 | System Load Factor : | 84.6% | Load Shed : |  | 0
EXPORT / IMPORT THROUGH EAST-WEST INTERCONNECTOR
Export from East grid to West grid :- Maximum |  |  |  | 292 | MW at | 18:30 | Energy
Import from West grid to East grid :- Maximum |  |  |  | - | MW at | - | Energy | -
|  | Water Level of Kaptai Lake at 6:00 A M on |  | 2024-01-04
Actual : |  | 92.77 | Ft.(MSL) , | Rule curve : | 102.43 | Ft.( MSL )
Gas Consumed : |  | Total = | 719.82 | MMCFD. | Oil Consumed (PDB) :
HSD :
FO :
Cost of the Consumed Fuel (PDB+Pvt) : |  |  | Gas : | 91137221.932
: |  |  | Coal : | 492187206.23 | Oil : | 184247136.7 | Total : | 767571564.862
Load Shedding & Other Information
Area |  | Yesterday |  |  |  | Today
|  |  |  | Estimated Demand (S/S end) |  | Estimated Shedding (S/S end) |  | Rates of Shedding
|  | MW |  | MW |  |  | MW | (On Estimated Demand)
Dhaka |  | 0 | 0:00 | 3467.4632 |  |  | 0 | 0%
Chittagong Area |  | 0 | 0:00 | 946.0784 |  |  | 0 | 0%
Khulna Area |  | 0 | 0:00 | 1323.2624 |  |  | 0 | 0%
Rajshahi Area |  | 0 | 0:00 | 1148.3047 |  |  | 0 | 0%
Cumilla Area |  | 0 | 0:00 | 945.7957 |  |  | 0 | 0%
Mymensingh Area |  | 0 | 0:00 | 702.4528 |  |  | 0 | 0%
Sylhet Area |  | 0 | 0:00 | 394.7953 |  |  | 0 | 0%
Barisal Area |  | 0 | 0:00 | 328.0568 |  |  | 0 | 0%
Rangpur Area |  | 0 | 0:00 | 641.6436 |  |  | 0 | 0%
Total |  | 0 |  | 9897.8529 |  |  | 0
Information of the Generating Units under shut down.
|  | Planned Shut- Down |  |  | Forced Shut- Down
1) Barapukuria ST: Unit- 1,2
2) Ghorasal-3,7
3) Shajibazar 330 MW
4) Baghabari-71,100 MW
5) Raozan unit-2
6) Siddhirganj 210 MW .
Outage | Restore | Additional Information of Machines, lines, Interruption / Forced Load shed etc. | [5 empty] | Remark
Time | Time
8:08 | 17:08 | Jashore-Noapara 132kV Ckt-2 Scheduled S/D from Jashore 132/33kV end Due to Annual Maintenance. From Noapara End and
from Noapara 132/33kV end Due to Due to Annual Maintenance.
8:20 | 17:31 | Naogaon 132/33kV S/S T-3 LT Project Work S/D Due to new Transformer erection
8:20 | 19:00 | Bhulta-Rampura 230 kV Ckt-4 Scheduled S/D from Rampura 230/132kV end Due to Bhulta 04 (230kV) shutdown due to CT
(2133 R-ph) change. and from Bhulta 400/230kV end Due to Shutdown taken by Rampura SS.
8:21 | 17:11 | Naogaon 132/33kV S/S T-3 HT Project Work S/D Due to new Transformer erection
8:29 | 15:07 | Bogura-Mahasthangar (New)) 132 kV Ckt-1 Scheduled S/D from Bogura 132/33kV end Due to Annual Maintenance
and from Mahasthangarh 132/33kV end Due to Annual Maintenance.
8:38 | 17:17 | Baghabari-Sirajganj 230 kV Ckt-2 Scheduled S/D from Sirajgonj 230 end Due to Annual Maintenance. and from
Baghabari 230/132kV end Due to A/M.
8:45 | 15:05 | Halishahar-Julda 132kV Ckt-1 Scheduled S/D from Juldah 132/33kV end Due to Annual Maintenance (Line).
8:50 | 17:46 | Gopalganj (O) - Gopalgan (N) Ckt-1 Scheduled S/D from Gopalganj 132/33kV end Due to E/M.
8:50 | 17:33 | Gopalganj- Gopalganj(N) 132kV Ckt-2 Scheduled S/D from Gopalganj 132/33kV end Due to E/M.
9:01 | 17:21 | Jaldhaka-Saidpur 132kV Ckt-2 Scheduled S/D from Saidpur 132/33kV end Due to Annual Maintenance and from
Jaldhaka 132/33kV end Due to For Annual Maintenance.
9:04 | 17:20 | Fenchuganj 230/132/33kV S/S 230 KV Bus-1 Scheduled S/D Due to Annual Maintenance Work.
9:05 | 21:05 | New Tongi S/S T2(413T) LT Project Work S/D Due to DESCO 33kv section AIS to GIS project work.
9:13 | 17:22 | Kallyanpur-Lalbag 132kV Ckt-2 Scheduled S/D from Kallyanpur 132/33kV end Due to Dead line check.
9:13 | 16:17 | Nawabganj 132/33kV S/S TR-2 LT Scheduled S/D Due to Annual Maintenance.
9:14 | 16:16 | Nawabganj 132/33kV S/S TR-2 HT Scheduled S/D Due to Annual Maintenance.
9:14 | 15:37 | Rampura-Ullon-2 132kV Ckt-2 Scheduled S/D from Rampura 230/132kV end Due to Ullon 02(132kV) scheduled shutdown, work at Ullon end.
9:18 | 16:24 | Hathazari-Kaptai 132kV Ckt-1 Scheduled S/D from Hathazari 230/132/33kV end Due to Annual Maintenance.
9:19 | 16:32 | Madanganj 132/33kV S/S Madanganj -DPDC Char sayedpur 132k Ckt-2 Scheduled S/D Due to Control Cable repair work Going
9:24 | 21:22 | Matuail-Siddhirganj 132kV Ckt-1 Scheduled S/D from Siddhirganj 132/33kV end Due to Annual Maintenance Work.
9:33 | 15:42 | Ashuganj-Shahjibazar 132kV Ckt-1 Scheduled S/D from Ashuganj 230/132/33kV end. and from Shahjibazar 132/33kV end
Due to Cross broken at 178 no H pole. Pre mesurement for repairing.
9:34 | 13:57 | Bhaluka 132/33kV S/S Transformer- 01 HT Scheduled S/D Due to Annual Maintenance.
9:34 | 13:59 | Bhaluka 132/33kV S/S Transformer- 01 LT Scheduled S/D Due to Annual Maintenance.
10:00 | 14:51 | Aminbazar 400/230/132kV S/S 132 kv Bus 02 Scheduled S/D.
10:01 | 16:10 | Ashuganj-Bhulta 400 kV Ckt-2 Scheduled S/D from Bhulta 400/230kV end Due to Due to Annual Maintenance Works.
10:34 | 19:32 | Mirpur-Uttara 132kV Ckt-1 Scheduled S/D from Mirpur 132/33kV end Due to S/D for Deadline Checking & Bay Equipment Maintenance Work.
10:35 | 14:36 | Shikalbaha 230/132kV S/S Hathazari - 01 Project Work S/D.
10:41 | 14:37 | Hathazari 230/132/33kV S/S Shikolbaha-01 Project Work S/D Due to Project work.
12:00 | - | Day Peak Generation: 9287 MW
12:07 | 3:13 | Rampal 400/230kV S/S Bus Reactor Forced S/D Due to Due To low voltage.
12:07 | 3:13 | Rampal 400/230kV S/S Bus Reactor Forced S/D Due to Due To low voltage.
- | 12:07 | BSRM 230/33kV S/S 230/33 kV Transformer-1 (125/140 MVA) HT is restored.
- | 12:56 | BSRM 230/33kV S/S 230/33 kV Transformer-1 (125/140 MVA) LT is restored.
13:00 | 13:24 | Siddhirganj 132/33kV S/S 120MW EGCB GT1 Tripped showing LBB INITIATION,86 relays Due to External fault
( At the same time dutch bangla line goes trip).
13:00 | - | Siddhirganj-Siddhirganj (Orion)132kV Ckt-1 Tripped from Siddhirganj 132/33kV end showing E/F, O/C relays Due to Pot head LA Fault.
13:00 | - | Siddhirganj- Dutch Bangla Line tripped due to the bursting of "Yellow" phase LA and fracturing in the loop conductor at Siddhirganj Side.
13:01 | - | Sonargaon 132/33kV S/S Bashundhara Line Tripped showing 87T TRIP P-632, Differential-C relays Due to Due to Fault of Transformer | 10.0MW load interrup.
14:15 | - | Siddhirganj-Siddhirganj (Orion)132kV Ckt-1 Forced S/D from Siddhirganj 132/33kV end Due to L.A Change.
15:39 | 16:01 | Siddhirganj 132/33kV S/S 120MW EGCB GT1 Tripped showing LBB initiation relays Due to Trip.
15:45 | 18:15 | Hasnabad 132/33kV S/S 132/33kV 404 T-1 LT Forced S/D Due to 132 kv main bus isolator box replacement.
15:45 | 18:15 | Hasnabad 132/33kV S/S 132/33kV 404 T-1 HT Forced S/D Due to 132 kv main bus isolator box replacement.
16:28 | 17:06 | Jashore-Noapara 132kV Ckt-2 Tripped from Jashore 132/33kV end showing 01) Trip - R,Y,B. 02) F9 relays Due to PT MCB Failed.
- | 16:44 | Chowmuhani-Feni 132 kV Ckt-2 is restored.
17:22 | 17:52 | Hasnabad 230/132kV S/S AUTO TR-1 LT Tripped showing No relay operated relays.
- | 17:28 | Dohazari-Sikalbaha 132 kV Ckt-1 is restored.
- | 17:45 | Meghnaghat-Shyampur 230kV Ckt-1 is restored.
18:00 | - | Evening peak generation is 10131MW
18:35 | - | Ashuganj 450 MW CCPP(North) Syncronized with remarks:- gt
19:40 | 21:18 | Maniknagar-Matuail 132kV Ckt-1 Forced S/D from Maniknagar 132/33kV end Due to Sky wire is torn at Matuail to Siddhirgonj end.
5:00 | - | Minimum generation: 6481 MW.
6:14 | - | Dohazari-Sikalbaha 132 kV Ckt-2 Project Work S/D from Shikalbaha 230/132kV end.
7:41 | - | Gopalganj (O) - Gopalgan (N) Ckt-1 Scheduled S/D from Gopalganj 400/132kV end Due to Annual Maintenance.

## P2
EVENING PEAK GENERATION AND DAY LONG ENERGY DATA OF POWER STATIONS
| Date : | 2024-01-03 | [5 empty] | Page -2
Sl. |  |  |  |  | Present | Peak | Energy
No. | Name of the Power Stations |  | Producer | Installed Capacity | Capacity | Hour | Generated | Remarks
Generation
|  |  |  | Unit No. X Capacity | MW | MW | KWH
1 | Ghorasal Repowered CCPP:Unit-3 (GT |  | PDB | 1*260 | 260 | 0 | 0 | Under maint.
2 | Ghorasal Repowered CCPP Unit-4 |  | PDB | 1*210 | 180 | 0 | 0 | Under maint.
| Ghorasal TPP Unit-5 |  | PDB | 1*210 | 190 | 180 | 4378500
3 | Ghorasal 365 MW CCPP Unit-7 |  | PDB | 1*243+1*122 | 365 | 0 | 0 | Air Compressor problem
| Ghorashal 78.5 MW PP(MAX) |  | QRPP | 2*40 | 0 | 0 | 0 | Contract Expired
4 | Ghorashal 108 MW PP (Regent) |  | IPP | 34*3.35 | 108 | 70 | 1102954 | Gas shortage
5 | Haripur GTPP |  | SBU, PDB | 2*32 | 20 | 0 | 0 | Under maint.
6 | Haripur 412 MW CCPP |  | EGCB | 1*273+1*139 | 412 | 378 | 8794800 | Gas shortage
7 | Haripur 360 MW CCPP(HPL) |  | IPP | 1*235+1*125 | 360 | 0 | 0 | Contract Expired
8 | Meghnaghat 450 MW CCPP(MPL) |  | IPP | 2*150+1*150 | 450 | 450 | 8631000
9 | Meghnaghat 100 MW(IEL) |  | NENP | 12*8.9 | 100 | 7 | 16320 | Low demand
10 | Meghnaghat CCPP(Summit) |  | IPP | 2*110+1*110 | 335 | 0 | 0 | Gas shortage
11 | Madanganj 102 PP(Summit) |  | NENP | 6*17 | 102 | 35 | 238611 | Low demand
12 | Madanganj-55 MW PP(Summit) |  | IPP | 3*17.08+1*11.3 | 55 | 15 | 261600 | Engine problem
13 | Keraniganj 100 MW PP (Powerpac) |  | NENP | 8*13.45 | 75 | 20 | 50844 | Fuel shortage
14 | Narshingdi 22 MW PP (Doreen) |  | SIPP, REB | 8*2.90 | 22 | 0 | 0 | Contract Expired
15 | 210 MW Siddhirgonj TPP |  | PDB | 1*210 | 115 | 0 | 0 | Under maint.
16 | Siddhirgonj 2*120 MW GTPP |  | EGCB | 2*105 | 210 | 0 | 0 | Gas shortage
17 | Siddhirganj 100 PP(Dutch Bangla) |  | NENP | 12*8.9 | 100 | 0 | 0 | Reserve
18 | Siddhirganj 335 MW CCPP |  | EGCB | 1*217+118 | 335 | 0 | 0 | Gas shortage
19 | Gagnagar 102 MW PP (Digital Power) |  | IPP | 12*8.924 | 102 | 74 | 731808 | Engine problem
20 | Katpotti 52 MW PP (Sinha) |  | IPP | 7*7.9 | 0 | 0 | 0 | Fuel shortage
21 | Kamalaghat 54 MW PP(Banco Energy) |  | IPP | 3*18 | 54 | 0 | 64980 | Fuel shortage
22 | Kodda 150 MW PP |  | BPDB-RPCL | 9*17.06 | 149 | 82 | 519360 | Fuel shortage
23 | Manikganj 55 MW PP (Northern) |  | IPP | 3*19.3 | 55 | 35 | 65507 | Fuel shortage
24 | Nababganj 55 MW PP (Southern power ) |  | IPP | 3*19.3 | 55 | 17 | 65155 | Fuel shortage
25 | Bosila 108 MW PP(CLC) |  | IPP | 12*8.775+1*3.5 | 0 | 0 | 0
26 | Summit Power,(Madhabdi+Ashulia) |  | SIPP,REB | 3*3.67+4*8.73 | 80 | 40 | 946080 | Engine problem
27 | Maona 33 MW PP(Summit) |  | SIPP,REB | 4*8.73 | 33 | 33 | 586500
28 | Rupganj 33 MW PP(Summit) |  | SIPP,REB | 4*8.73 | 33 | 18 | 442300 | Engine problem
29 | Gazipur 52 MW PP |  | RPCL | 6*8.9 | 52 | 17 | 179520 | Fuel shortage
30 | Tongi 80 MW GTPP |  | PDB | 1* 105 | 105 | 0 | 0 | Gas shortage
31 | Kodda 300 MW PP Unit-2 (Summit) |  | IPP | 18*17.076 | 300 | 35 | 153055 | Low demand
33 | Bramhangoan 100 MW PP (Aggreko) |  | IPP | 114*0.959 | 0 | 0 | 0 | Contract Expired
34 | Aurahati 100MW PP (Aggreko) |  | IPP | 0.85*23+0.95*91 | 0 | 0 | 0 | Contract Expired
35 | Kodda 149 MW PP Unit-1 (Summit) |  | IPP | 8*18.45+8.97 | 149 | 17 | 125280 | Fuel shortage
36 | Gazipur 100 MW PP |  | RPCL | 6*17.5 | 105 | 92 | 662400 | Engine problem
37 | Meghnaghat 104 MW PP (OPCL) |  | IPP | 18.5*6 | 104 | 0 | 33600 | Fuel shortage
38 | Manikgonj 162MW PP(MPGL) |  | IPP | 9*18 | 162 | 0 | 102240 | Fuel shortage
39 | Spectra Solar Plant Ltd. |  | IPP | 35 | 35 | 0 | 84979
40 | Kanchan Purbachal Power Generation Ltd. |  | IPP | 18.4*3 | 55 | 17 | 140400 | Fuel shortage
| Meghnaghat Unique power |  | IPP | 586 | 0 | 257 | 8046818 | On test.
| Summit Meghanghat-2 589 MW(Gas) |  | IPP | 589 | 0 | 0 | 0 | On test.
| Dhaka area Total |  |  |  | 5422 | 1889 | 36424611
41 | Chattogram TPP-1 |  | PDB | 1*210 | 180 | 0 | 0 | Gas shortage
| Chattogram TPP-2 |  | PDB | 1*210 | 180 | 0 | 0 | Gas shortage
42 | Raozan 25 MW PP |  | RPCL | 3*8.9 | 25 | 15 | 165295 | Fuel shortage
43 | Teknaf 20MW PP (Solartech) |  | IPP | 20 | 20 | 0 | 132300
44 | Patenga 50MW PP (Baraka) |  | IPP | 8*6.98 | 50 | 19 | 180960 | Fuel shortage
45 | Kaptai Hydro: Unit-1,2,3,4, 5 |  | PDB | 2*40+3*50 | 230 | 86 | 2072000 | Unit-3 under maint.
46 | Sikalbaha 225MW |  | PDB | 1*150+1*75 | 225 | 0 | 0 | Gas shortage
47 | Sikalbaha Peaking GT |  | PDB | 1*150 | 150 | 0 | 0 | Under maint.
48 | Sikalbaha 105 MW PP (Baraka Sikalbaha) |  | IPP | 6*17.5 | 105 | 17 | 248399 | Fuel shortage
49 | Hathazari 100 MW peaking PP |  | PDB | 11*8.9 | 98 | 60 | 646176 | Engine problem
50 | Dohazari -Kalaish 100 MW Peaking |  | PDB | 6*17 | 102 | 51 | 349949 | Fuel shortage
51 | Juldah 100 MW Unit-1 (Acorn) |  | NENP | 8*13.45 | 100 | 25 | 109800 | Fuel shortage
52 | Juldah 100 MW PP Unit-3 (Acorn) |  | IPP | 8*13.5 | 100 | 12 | 188160 | Fuel shortage
53 | Barabkunda 22 MW PP (Regent) |  | SIPP, PDB | 8*2.90 | 22 | 18 | 401904 | Engine problem
* | Malancha, Ctg. EPZ (United) |  |  | 5*8.73+3*9.34 | 0 | 0 | 18720
54 | Chattogram 108 MW PP (ECPV) |  | IPP | 16*7 | 108 | 0 | 0 | Fuel shortage
55 | Kaptai 7 MW Solar PP |  | PDB | 7.4 MW | 7 | 0 | 21957
56 | Anwara 300 MW PP (United) |  | IPP | 17*17+24 | 300 | 130 | 807927 | Low demand
57 | Jodiac Power |  | IPP | 3*18.55+1*3.6 | 54 | 17 | 117425 | Fuel shortage
58 | Karnaphuli Power Ltd. |  | IPP | 18.415*6+6.5 | 110 | 17 | 223308 | Fuel shortage
59 | Juldah unit-2 (Acorn) |  | IPP | 8*13.6 | 100 | 12 | 180480 | Fuel shortage
60 | Anlima Energy Ltd. |  | IPP | 6*21.2 | 116 | 17 | 284782 | Fuel shortage
| Mirsharai 150 MW |  | BPDB-RPCL | 18.5*9 | 163 | 17 | 250909 | Fuel shortage
| SS Power I |  | SS Power | 2*612 | 1224 | 270 | 6550908 | Coal shortage
| Cox's Bazar Wind |  | IPP | 66 | 0 | 0 | 73920 | On test.
| Matarbari 2*600 MW (CPGCL) |  | CPGCL | 0 | 0 | 648 | 15592727 | On test.
| Mirsharai 150 MW (Gas) |  | BPDB-RPCL | 18.5*9 | 0 | 0 | 0 | On test.
| Chattogram area Total |  |  |  | 3769 | 1431 | 28618006
61 | Ashuganj TPP Unit- 3 |  | APSCL | 1*150 | 0 | 0 | 0 | Contract Expired
| Ashuganj TPP Unit- 4 |  | APSCL | 1*150 | 0 | 0 | 0 | Contract Expired
| Ashuganj TPP Unit- 5 |  | APSCL | 1*150 | 0 | 0 | 0 | Contract Expired
62 | Ashuganj 225 MW CCPP |  | APSCL | 1*142+1*75 | 221 | 96 | 2101000 | ST Under maint.
63 | Ashuganj 450 MW CCPP(North) |  | APSCL | 1*360 | 360 | 0 | 494900 | Under maint.
64 | Ashuganj 450 MW CCPP(South) |  | APSCL | 1*360 | 360 | 220 | 5220000 | Gas shortage
| Ashuganj 420 MW CCPP(East) |  | APSCL | 284*1+116*1 | 400 | 0 | 0 | Under maint.
65 | Ashuganj 50 MW PP |  | APSCL | 14*3.968 | 45 | 45 | 929376
66 | Ashuganj 55 MW PP (Precision) |  | QRPP | 0 | 0 | 15 | 281280 | Gas shortage
67 | Ashuganj 195 MW PP (APSCL-United) |  | IPP | 20*9.73+1*16 | 195 | 110 | 2325091 | Gas shortage
68 | Ashuganj 51 MW PP (Midland) |  | IPP | 6*9.34 | 51 | 36 | 732164 | Engine problem
69 | Ashuganj 150 MW PP (Midland) |  | IPP | 23*7.015 | 150 | 52 | 429891 | Fuel shortage
70 | Titas 50 MW Peaking PP |  | PDB | 6*8.92 | 52 | 32 | 179472 | Engine problem
71 | Chandpur 150 MW CCPP |  | PDB | 1*106+1*57 | 163 | 0 | 0 | Under maint.
72 | Chandpur 200 MW (Desh energy) |  | IPP | 12*18.4 | 200 | 34 | 303360 | Fuel shortage
73 | Feni 22 MW PP (Doreen) |  | SIPP, PDB | 8*2.90 | 22 | 18 | 369540 | Engine problem
74 | Feni 11 MW PP (Doreen) |  | SIPP, REB | 4*2.90 | 11 | 10 | 161460
** | Impoprt (Tripura) |  | Imported power | 0 | 160 | 103 | 2132160
75 | Jangalia 33 MW PP (Summit) |  | SIPP, PDB | 4*8.73 | 33 | 33 | 663400
76 | Jangalia 52 MW PP (Lakdanavi) |  | IPP | 6*8.92 | 52 | 21 | 312734 | Engine problem
77 | Cumilla 25 MW PP (Summit) |  | SIPP, REB | 3*3.67+2*6.97 | 25 | 17 | 324320 | Engine problem
78 | Daudkandi 200 MW PP (B.Trac) |  | IPP | 154*1.4 | 0 | 0 | 0 | Contract Expired
79 | Feni Lanka Power |  | IPP | 7*18.415+1*9.78 | 114 | 88 | 384180 | Fuel shortage
80 | Chowmuhani 113 MW |  | IPP | 12*9.78+2*3.1 | 113 | 54 | 462000 | Fuel shortage
81 | Bhairob 54.5 MW |  | IPP | 3*18.2 | 54 | 17 | 217800 | Engine problem
82 | Chandpur 115(Doreen) |  | IPP | 4*18.5+2*22.5 | 115 | 18 | 191040 | Fuel shortage
| Cumilla Area Total |  |  |  | 2896 | 1019 | 18215168
83 | RPCL 210MW CCPP |  | IPP | 4*35+1*70 | 202 | 32 | 1228800 | Gas shortage
84 | Tangail 22 MW PP (Doreen) |  | SIPP, PDB | 8*2.90 | 22 | 0 | 0 | Contract Expired
85 | Jamalpur 95 MW PP(Powerpac) |  | IPP | 0 | 0 | 0 | 0 | Under maint.
86 | Sarishabari 3 MW Solar Plant |  | IPP | 1*3 | 3 | 0 | 2750
87 | Mymensingh 200 MW PP (United) |  | IPP | 9.78*21 | 200 | 28 | 244800 | Fuel shortage
88 | Jamalpur 115 MW PP (United) |  | IPP | 9.78*12 | 115 | 79 | 1005600 | Fuel shortage
89 | Sutiakhali 50 MW Solar PP |  | IPP | 50 | 50 | 0 | 83840
90 | Tangail Palli Power Gen 22 MW |  | IPP | 4*6.7 | 22 | 6 | 94080 | Fuel shortage
| Mymensingh Area Total |  |  |  | 614 | 145 | 2659870
91 | Fenchugonj CCPP Phase-1 |  | PDB | 2*32+1*33 | 70 | 43 | 1015000 | Machine problem
92 | Fenchugonj CCPP Phase-2 |  | PDB | 2*35+1*35 | 90 | 0 | 0 | Machine problem
93 | Kushiara 163 MW CCPP (KP) |  | IPP | 1*109+1*54 | 163 | 163 | 3590509
94 | Shajibazar 330 MW CCPP |  | PDB | 3*110 | 330 | 0 | 0 | Under maint.
95 | Fenchugonj 51 MW PP (Barakatullah) |  | RPP | 19*2.90 | 51 | 53 | 647400
| Fenchuganj 44 MW (Energyprima) |  | NENP | 12*3.3+5*2 | 50 | 0 | 237744 | Gas shortage
96 | Hobiganj 11 MW PP Cofidence-E |  | SIPP, REB | 4*2.90 | 11 | 8 | 195904 | Engine problem
97 | Shahjibazar GTPP Unit- 8 & 9 |  | PDB | 2*35 | 66 | 61 | 1187136
98 | Shahjibazar 86 MW PP (Shahjibazar) |  | RPP | 32*2.90 | 86 | 50 | 835200 | Gas shortage
99 | Shahjibazar 100 MW GTPP |  | PDB | 1*100 | 100 | 0 | 0 | Under maint.
100 | Sylhet 225 MW CCPP |  | PDB | 1*142+1*89 | 231 | 203 | 5162800
101 | Sylhet 20 MW GTPP |  | PDB | 1*20 | 20 | 0 | 0 | Gas shortage
| Sylhet 50 MW PP (EPL) |  | NENP | 27*2 | 0 | 0 | 0 | Contract Expired
102 | Shahjahanulla 25 MW PP |  | SIPP, REB | 3*9.34 | 25 | 8 | 306528 | Gas shortage
103 | Bibiana-II 341 MW CCPP (Summit) |  | IPP | 1*222+1*119 | 341 | 310 | 7329000 | FGMO
104 | Bibiyana-III 400 MW CCPP |  | PDB | 285*1+134*1 | 400 | 398 | 8944000
105 | Sylhet 10MW PP (Desh) |  | RPP | 6*1.95 | 10 | 10 | 199620
106 | Bibiyana South 400 MW |  | PDB | 400 MW | 383 | 0 | 0 | Under maint.
| Sylhet Area Total |  |  |  | 2427 | 1307 | 29650841
107 | Bheramara GTPP Unit-3 |  | PDB | 1*20 | 16 | 0 | 0 | Reserve
** | Bheramara (HVDC ) |  | Imported power | 2*500 | 1000 | 910 | 18791272
108 | Khulna 115 PP MW (KPCL-2) |  | NENP | 7*17 | 115 | 24 | 46080 | Fuel shortage
109 | Faridpur 50 MW Peaking PP |  | PDB | 8*6.89 | 54 | 0 | 0 | Reserve
110 | Khulna 225 MW CCPP |  | NWPGCL | 1*150+1*75 | 230 | 0 | 0 | Fuel shortage
111 | Gopalganj 100 MW Peaking PP |  | PDB | 16*6.98 | 109 | 0 | 0 | Machine problem
112 | Bheramara 410 MW CCPP |  | NWPGCL | 1*278+1*132 | 410 | 0 | 0 | Gas shortage
| Noapara 40 MW PP (Khanjahan Ali) |  | NENP | 5*8.5 | 40 | 0 | 0 | Fuel shortage
113 | Noapara 100 MW PP (Bangla Trac) |  | IPP | 70*1.4 | 0 | 0 | 0 | Contract Expired
114 | Rupsha 105 MW PP (Orion rupsha) |  | IPP | 6*18.445 | 105 | 20 | 319200 | Low demand
115 | Madhumati 100 MW PP |  | NWPGCL | 6*18 | 105 | 0 | 0 | Fuel shortage
116 | Mongla Orion 100 MW Solar PP |  | IPP | 100 | 100 | 0 | 409680
| Khulna 330 MW CCPP (OIL) |  | BPDB | 1*220+1*110 | 336 | 0 | 0 | On test.
| Rampal 1320 MW (BIFPCL) |  | NTPC&BPDB | 660*2 | 617 | 727 | 17832727
| Kulna 225 MW CCPP (GAS) |  | NWPGCL | 0 | 0 | 0 | 0
| Khulna Area Total |  |  |  | 3237 | 1681 | 37398959
117 | Barisal 110 MW PP (Summit ) |  | IPP | 7*17.076 | 110 | 16 | 66048 | Low demand
118 | Bhola 33 MW PP (Venture) |  | NENP | 1*34.50 | 40 | 18 | 375900 | Engine problem
119 | Bhola 225 MW CCPP |  | PDB | 2*63+1*68 | 194 | 55 | 1290000 | GT-1 & ST Under maint.
120 | Bhola 95 MW PP (Aggreko) |  | QRPP | 96*1.10 | 0 | 0 | 0 | Contract Expired
121 | Payra 1320 MW |  | BCPCL | 2*622 | 1244 | 520 | 12264200 | Unit-2 under maint.
122 | Bhola Nutan Biddut BD LTD |  | IPP | 220 | 220 | 220 | 4928482
123 | United Payra Power Ltd. |  | IPP | 8*18.5+1*9.5 | 150 | 54 | 316800 | Fuel shortage
| Barisal 307 MW |  | IPP | 307*1 | 307 | 294 | 5301800
| Barisal Area Total |  |  |  | 2265 | 1177 | 24543230
124 | Baghabari 71 MW GTPP |  | PDB | 1*71 | 71 | 0 | 0 | Gas shortage
| Baghabari 100 MW GTPP |  | PDB | 1*100 | 100 | 0 | 0 | Gas shortage
125 | Baghabari 50 MW Peaking PP |  | PDB | 6*8.9 | 52 | 21 | 69925 | Engine problem
126 | Bera 70 MW Peaking PP |  | PDB | 9*8.29 | 71 | 10 | 36364 | Low demand
127 | Amnura 50 MW PP(Sinha) |  | NENP | 7*7.79 | 28 | 0 | 0 | Reserve
128 | Katakhali 50 MW PP (Northern) |  | QRPP | 6*8.9 | 50 | 34 | 71599 | Engine problem
129 | Katakhali 50 MW Peaking PP |  | PDB | 6*8.7 | 50 | 24 | 101535 | Engine problem
130 | Sirajgonj Unit-1 225MW |  | NWPGCL | 1*150+1*75 | 210 | 0 | 0 | Gas shortage
131 | Sirajgonj Unit-2 225MW |  | NWPGCL | 1*150+1*75 | 220 | 0 | 0
132 | Sirajgonj Unit-3 225MW |  | NWPGCL | 1*141 | 220 | 0 | 0 | Gas shortage
133 | Sirajgonj 400 MW CCPP Unit-4 |  | SNWPGCL | 1*282+1*132 | 414 | 191 | 5821927 | Gas shortage
134 | Santahar 50 MW Peaking PP |  | PDB | 6*8.7 | 50 | 38 | 99994 | Engine problem
135 | Bogra 22 MW PP (GBB) |  | RPP | 0 | 0 | 0 | 0 | Contract Expired
136 | Bogura 20 MW PP (Energyprima) |  | NENP | 5*3.3+5*2 | 0 | 0 | 0 | Contract Expired
137 | Ullapara 11 MW PP (Summit) |  | SIPP, REB | 4*2.90 | 11 | 11 | 123066
138 | Natore 52 MW PP (Rajlanka) |  | IPP | 6*8.92 | 52 | 8 | 98995 | Fuel shortage
139 | Chapainawabganj 100 MW Peaking PP |  | PDB | 12*8.924 | 104 | 92 | 561529 | Engine problem
140 | Baghabari 200 MW PP (Paramount) |  | IPP | 135*1.6 | 200 | 0 | 0 | Fuel shortage
141 | Bagura 113 MW PP (Confidence)-2 |  | IPP | 6*18.55+7.2 | 113 | 30 | 181440 | Project work
142 | Confidence Power Bogura Unit-1 113 MW |  | IPP | 6*18.55 | 113 | 35 | 210336 | Project work
143 | Sirajgonj 6.55 MW Solar |  | NWPGCL | 1*6 | 6 | 0 | 7260
| Adani Power Jharkhanda Ltd |  | Imported power | 748*2 | 1496 | 727 | 15183636
| Rajshahi Area Total |  |  |  | 3631 | 1221 | 22567606
144 | Barapukuria TPP Unit-1 |  | PDB | 1*125 | 85 | 0 | 0 | Under maint.
| Barapukuria TPP Unit-2 |  | PDB | 1*125 | 85 | 0 | 0 | Under maint.
145 | Barapukuria 275 MW TPP Unit-3 |  | PDB | 1*275 | 274 | 170 | 4128800 | Coal shortage
146 | Rangpur 20 MW GTPP |  | PDB | 1*20 | 20 | 0 | 0
147 | Saidpur 20 MW GTPP |  | PDB | 1*20 | 20 | 0 | 0
148 | Rangpur 113 MW PP (Confidence) |  | IPP | 9*6.984+7*7.015+3.15*2 | 113 | 42 | 272611 | Fuel shortage
149 | Sympa Solar Power 8MW |  | IPP | 8 MW | 8 | 0 | 33867
150 | Energypac Power Venture Thakurgaon Ltd. |  | IPP | 115 | 115 | 49 | 373056 | Fuel shortage
| Intraco Solar 30 MW |  | IPP | 1*30 | 30 | 0 | 160958
| Teesta Solar Limited |  | BPCL | 16*12.5 | 200 | 0 | 663440
| Rangpur Area Total |  |  |  | 950 | 261 | 5632732
| Total |  |  |  | 25211 | 10131 | 205711023
| Eastern Grid Total |  |  |  | 15128 | 5791 | 115568496
| Western Grid Total |  |  |  | 10083 | 4340 | 90142527
| National Grid Total |  |  |  | 25211 | 10131 | 205711023
*Data collected from respective power station over telephone.
Executive Engineer
Network Operation Division
Page- 3

## P3
POWER GRID COMPANY OF BANGLADESH LTD.
NATIONAL LOAD DESPATCH CENTER
MAXIMUM LOAD SERVED BY DIFFERENT GRID SUB-STATIONS
QF-LDC-09
| Date: | 2024-01-03
| (a) ENTIRE EASTERN GRID : |  | 6787.34 | MW | (b) ENTIRE WESTERN GRID : |  | 3028.9 | MW
| i) Dhaka area |  | 3739.14 | MW | i) Khulna area |  | 1141 | MW
| ii) Chittagong area |  | 1066.2 | MW | ii) Rajshahi area |  | 945.4 | MW
| iii) Comilla area |  | 813 | MW | iii) Barisal area |  | 271.5 | MW
| iv) Mymensingh area |  | 800 | MW | iv) Rangpur area |  | 671 | MW
| v) Sylhet area |  | 369 | MW
|  | SYSTEM TOTAL DEMAND ( a + b ) = |  | 9816.24 | MW
MAXIMUM LOAD SERVED BY DIFFERENT SUB-STATIONS
| Sub-station | Load (MW) | Time | Sub-station | Load (MW) | Time | Sub-station | Load (MW) | Time | Sub-station | Load (MW) | Time | Sub-station | Load (MW) | Time
1 | AKS | 18 | 18:30 | Chhatak | 18 | 18:00 | Kamrangirchar | 46.59 | 13:00 | Narinda | 48 | 13:00 | Sherpur | 104 | 18:00
2 | AKSML | 7.7 | 18:00 | Chowmuhani | 122 | 18:30 | Kaptai | N/A | N/A | Narshingdi | 145 | 19:00 | Shikalbaha | 23 | 08:00
3 | Aftabnagar | 22 | 12:00 | Chuadanga | 72 | 18:00 | Kazla | 75 | 12:00 | Natore | 98 | 18:30 | Shikalbaha-230 | N/A | N/A
4 | Agargaon | 53 | 13:00 | Coxsbazar | 81 | 19:30 | Keranigonj | 62 | 13:00 | Nawabganj | 27 | 20:00 | Shitalakhya | 76.4 | 12:00
5 | Agrabad | 50 | 18:00 | Cumilla(N) | 89 | 19:00 | Khagrachori | 22 | 19:00 | Netrakona | 105 | 19:00 | Sholosohor | 34 | 15:00
6 | Amnura | 38 | 18:30 | Cumilla(S) | 103 | 18:00 | Khulna | 70 | 13:00 | New | 0 | 00:00 | Shyampur | 152 | 09:00
7 | Ashuganj | 53 | 13:00 | Daudkandi | 99 | 20:00 | Khulshi | 149 | 16:00 | Niamatpur | 56 | 18:00 | Siddhirganj | 92 | 11:00
8 | BIPTC | N/A | N/A | Dhaka | 16 | 12:00 | Kishoreganj | 102 | 21:00 | Noapara | 37 | 18:30 | Sirajganj | 86 | 18:30
9 | BSRM | 75 | 03:00 | Dhamrai | 94 | 18:30 | Kodda | 235 | 11:00 | PHP | 3 | 11:00 | Sonargaon | 78 | 10:00
10 | Bagerhat | 67 | 18:00 | Dhanmondi | 90 | 14:00 | Kulaura | 26 | 18:00 | Pabna | 83 | 18:30 | Sreemongol | 44 | 18:00
11 | Bakulia | 62 | 18:00 | Dohazari | 52 | 12:00 | Kurigram | 50 | 18:00 | Palashbari | 74 | 18:30 | Sreepur | 60 | 11:00
12 | Banani | 18.6 | 14:00 | Faridpur | 108 | 18:30 | Kushtia | 90 | 18:00 | Panchagarh | 43 | 18:30 | Srinagar | 28.5 | 20:00
13 | Bangabhaban | 8 | 15:00 | Fatullah | 54 | 12:00 | Lalbag | 64 | 13:00 | Patuakhali | 66.5 | 21:00 | Sunamganj | 34 | 18:00
14 | Barapukuria | 44 | 18:00 | Fenchuganj | 23 | 18:00 | Lalmonirhat | 32 | 18:30 | Payra | 15 | 18:00 | Sylhet | 10 | 18:00
15 | Barguna | 14 | 20:00 | Feni | 74 | 18:00 | MI_Cement | 19.1 | 20:00 | Postogola | 39 | 13:00 | Sylhet-132 | 90 | 18:00
16 | Barishal | 74 | 13:00 | GPH | 95 | 15:00 | Madanganj | 33 | 19:00 | Purbachal | 12 | 13:00 | TK | 21.5 | 18:00
17 | Barishal-230 | 62 | 19:30 | Ghorashal | 64 | 20:00 | Madaripur | 62 | 19:30 | Purbasadipur | 100 | 20:00 | Tangail | 134 | 18:00
18 | Baroaulia | 56 | 10:00 | Goalpara | 18 | 18:30 | Madartek | 55.46 | 13:00 | Rahim | 42 | 13:00 | Thakurgaon | 77 | 18:30
19 | Baroirhat | 40 | 18:00 | Gollamari | 43 | 13:00 | Madunaghat | 37 | 18:00 | Rajbari | 48 | 18:00 | Tongi | 120 | 11:00
20 | Bashundhara | 111 | 13:00 | Gopalganj | 75.2 | 18:30 | Magura | 43 | 18:30 | Rajendrapur | 70 | 13:00 | Ullahpara | 0 | 00:00
21 | BashundharaCement | 6 | 00:00 | Gulshan | 64 | 13:00 | Mahasthangarh | 40 | 18:00 | Rajshahi | 97 | 20:00 | Ullon | 28 | 18:00
22 | Beanibazar | 42 | 18:00 | Halishahar | 90 | 12:00 | Manikganj | 86 | 18:30 | Rajshahi-230 | 26 | 09:00 | Uttara | 38 | 13:00
23 | Benapole | 52 | 18:00 | HaripurSBU | 157 | 15:00 | Maniknagar | 60 | 13:00 | Ramganj | 84 | 21:00 | UttaraNew | 25 | 14:00
24 | Bhaluka | 116 | 20:00 | Hasnabad | 56 | 13:00 | Matarbari | 31 | 18:00 | Rampur | 18 | 13:00 | Zigatola | 38 | 13:00
25 | Bhandaria | 34 | 21:00 | Hathazari | 49 | 18:30 | Matuail | 58 | 12:00 | Rangamati | 14 | 18:00
26 | Bhangura | 20 | 18:00 | Ishurdi | 47 | 18:30 | Millgate | 95 | 11:00 | Rangpur | 98 | 18:00
27 | Bheramara(GK) | 37 | 18:00 | Jaldhaka | 53 | 18:00 | Mirpur | 84 | 18:00 | Ruppur | 4.2 | 16:00
28 | Bhulta | 226 | 09:00 | Jamalpur | 114 | 18:30 | Mirsorai | 4 | 19:30 | SSM | 2 | 12:00
29 | Bog-Sherpur | 48 | 18:00 | Jashore | 85 | 13:00 | Mirzapur | 38 | 19:30 | Saidpur | 90 | 18:30
30 | Bogura | 102 | 19:00 | Jhenaidah | 89 | 18:30 | Mithapukur | 40 | 18:00 | Satkhira | 84 | 18:30
31 | Borhanuddin | 36 | 21:00 | Joydebpur | 140 | 12:00 | Modern | 0 | 00:00 | Satmasjid | 78 | 14:00
32 | Brahmanbaria | 99 | 18:30 | Joypurhat | 46 | 09:00 | Mogbazar | 79 | 14:00 | Savar | 136 | 10:00
33 | Cantonment | 86 | 12:00 | Juldah | 24 | 11:00 | Mongla | 30 | 08:00 | SevenRings | 8.21 | 08:00
34 | Chandpur | 42 | 20:00 | KSRM | 46 | 10:00 | Motijheel | 26 | 12:00 | ShahCement | 18 | 19:30
35 | Chandraghona | 23 | 18:00 | Kabirpur | 247 | 18:00 | Munshiganj | 69 | 13:00 | Shahjadpur | 65 | 19:00
36 | Chapai | 60 | 13:00 | Kachua | 45 | 19:30 | Mymensingh | 167 | 18:00 | Shahjibazar | 86 | 19:30
37 | Charsaidpur | 29 | 10:00 | Kallyanpur | 72 | 18:00 | Naogaon | 91 | 18:30 | Shahmirpur | 37 | 18:30
38 | Chauddagram | 33 | 18:00 | Kalurghat | 32 | 10:00 | Narail | 41 | 18:30 | Shariatpur | 50 | 20:00
| Sub Divisional Engineer |  |  |  | Executive Engineer |  |  |  | Superintendent Engineer
| Network Operation Division |  |  |  | Network Operation Division |  |  |  | Load Despatch Circle
| (1) Honbl. State Minister |  |  |  | (8) Executive Director (O & M) PGCB. |  |  |  | (18) C.E. Transmission (1 & 2) PGCB.
| Ministry of Power,Energy & Mineral |  |  |  | (9) Member,Generation,PDB. |  |  |  | (19) S.E. System Protection,PGCB.
| Resources, GOB. |  |  |  | (10) Member,Distribution,PDB. |  |  |  | (20) Director,Public Relation,PDB.
| (2) Secy (Power Divn.)Ministry of |  |  |  | (11) Member,Transmission & |  |  |  | (21) Director Program, PDB.
| Power,Energy & Mineral Resources. |  |  |  | System Operation,PDB. |  |  |  | (22) S.E. Consumer Affairs,PDB.
| (3) Director General,Power cell |  |  |  | (12) Member,P&D,PDB. |  |  |  | (23) Director,Project Planning,PDB.
| (4) Chairman,BERC |  |  |  | (13) C.E (P & D), PGCB. |  |  |  | (24) Director,System Planning,PDB.
| (5) Chairman, BPDB. |  |  |  | (14) G.M. Commercial Operation |  |  |  | (25) Executive Eng.IMD.
| (6) Managing Director, PGCB. |  |  |  | (15) C.E. Generation,PDB. |  |  |  | (26) Executive Eng. EMD.
| (7) Member(Power & Industry) |  |  |  | (16) C.E, (P & D),PDB. |  |  |  | (27) NLDC
| Planning Commission. |  |  |  | (17) C.E. System Operation,PGCB

## Voltage
e
MAXIMUM & MINIMUM VOLTAGES OF DIFFERENT GRID SUB-STATIONS:
| Date: | 2024-01-03 | [7 empty] | QF-LDC-10
| Sub-Station | Max Voltage | Hour | Min | Hour | Sub-Station | Maxm | Hour | Min | Hour
|  |  |  | Voltage |  |  | Voltage |  | Voltage
| 400 KV | KV | Hour | KV | Hour | 400 KV | KV | Hour | KV | Hour
14 | Aminbazar | 400 | 02:00 | 384 | 12:00 | Gopalganj | 408 | 02:00 | 396 | 11:00
| Ashuganj | N/A | N/A | N/A | N/A | Kaliakoir | 407 | 02:00 | 38 | 11:00
| Bhulta | 400 | 20:00 | 377 | 12:00 | Madunaghat_I | N/A | N/A | N/A | N/A
| Bibiana | 419 | 20:00 | 403 | 12:00 | Payra | 416 | 02:00 | 408 | 12:00
| BIPTC | 407 | 03:00 | 392 | 13:00 | Rahanpur | 412 | 02:00 | 399 | 12:00
| Bogura | N/A | N/A | N/A | N/A | Rampal | 409 | 03:00 | 400 | 11:00
| 230 KV | KV |  | KV |  | 230 KV | KV |  | KV
| Agargaon | 237 | 02:00 | 223 | 12:00 | Hasnabad | 238 | 04:00 | 225 | 12:00
| AKSML | 239 | 20:00 | 221 | 07:00 | Hathazari | 236 | 19:00 | 223 | 23:00
| Aminbazar | 238 | 01:00 | 227 | 12:00 | Ishurdi | 236 | 19:00 | 224 | 12:00
| Ashuganj | 240 | 01:00 | 230 | 12:00 | Jhenaidah | 235 | 02:00 | 222 | 12:00
| Ashuganj-400 | N/A | N/A | N/A | N/A | Kaliakoir | 236 | 01:00 | 222 | 12:00
| Baghabari | 234 | 02:00 | 221 | 11:00 | Keranigonj | 236 | 02:00 | 223 | 12:00
| Barapukuria | 225 | 05:00 | 217 | 08:00 | Khulna(S) | 240 | 04:00 | 229 | 12:00
| Barapukuria-230 | N/A | N/A | N/A | N/A | Madunaghat_I | N/A | N/A | N/A | N/A
| Barishal | 243 | 03:00 | 238 | 12:00 | Maniknagar | 238 | 19:30 | 225 | 12:00
| Bheramara | 234 | 02:00 | 222 | 12:00 | Meghnaghat | 244 | 17:00 | 232 | 11:00
| Bhulta | 239 | 20:00 | 226 | 12:00 | Mirsorai | 237 | 20:00 | 223 | 08:00
| Bibiana | 241 | 20:00 | 232 | 10:00 | Rajshahi | 235 | 20:00 | 222 | 12:00
| BIPTC | 235 | 02:00 | 222 | 12:00 | Rampal | 237 | 02:00 | 228 | 11:00
| Bogura | 231 | 04:00 | 221 | 12:00 | Rampur | N/A | N/A | N/A | N/A
| Borhanuddin | 245 | 04:00 | 242 | 03:00 | Rampura | 237 | 01:00 | 225 | 12:00
| BSRM | 237 | 18:30 | 225 | 08:00 | Shikalbaha | 235 | 18:30 | 219 | 08:00
| Cumilla(N) | 238 | 20:00 | 227 | 12:00 | Shyampur | 236 | 01:00 | 222 | 17:00
| Fenchuganj | 244 | 20:00 | 237 | 11:00 | Siddhirganj | 238 | 17:00 | 227 | 12:00
| Ghorashal | 242 | 18:00 | 238 | 22:00 | Sirajgonj | 239 | 04:00 | 230 | 12:00
| Ghorashal-230 | N/A | N/A | N/A | N/A | Sreepur | 235 | 00:00 | 226 | 12:00
| GPH | 235 | 19:00 | 220 | 08:00 | Tongi | 234 | 04:00 | 217 | 11:00
| Haripur | 236 | 03:00 | 225 | 12:00
| 132 kV | KV |  | KV |  | Tongi
| Aftabnagar | 135 | 02:00 | 127 | 12:00 | Lalbag | 135 | 00:00 | 127 | 12:00
| Agargaon | 140 | 02:00 | 131 | 12:00 | Lalmonirhat | 132 | 06:00 | 123 | 11:00
| Agrabad | 139 | 18:00 | 130 | 12:00 | Madanganj | 136 | 17:00 | 129 | 12:00
| AKS | 136 | 18:30 | 129 | 11:00 | Madaripur | 136 | 05:00 | 131 | 10:00
| Aminbazar | 136 | 01:00 | 130 | 11:00 | Madartek | 134 | 02:00 | 126 | 12:00
| Amnura | 137 | 20:00 | 130 | 08:00 | Madunaghat | 140 | 18:00 | 131 | 07:00
| Ashuganj | 142 | 01:00 | 137 | 12:00 | Magura | 138 | 00:00 | 130 | 11:00
| Bagerhat | 134 | 19:00 | 123 | 13:00 | Mahasthangarh | 136 | 06:00 | 126 | 12:00
| Bakulia | 141 | 20:00 | 130 | 23:00 | Manikganj | 135 | 19:00 | 127 | 08:00
| Banani | 139 | 01:00 | 127 | 12:00 | Maniknagar | 133 | 06:00 | 123 | 12:00
| Bangabhaban | 132 | 19:30 | 122 | 12:00 | Matarbari | 131 | 18:30 | 123 | 12:00
| Barapukuria | 136 | 20:00 | 128 | 09:00 | Matuail | 136.3 | 22:00 | 120.6 | 12:00
| Barguna | 137 | 18:00 | 133 | 13:00 | Millgate | 140 | 02:00 | 128 | 12:00
| Barishal | 140 | 02:00 | 131 | 12:00 | Mirpur | 136 | 02:00 | 129 | 12:00
| Barishal-230 | 139 | 00:00 | 135 | 12:00 | Mirzapur | 136 | 03:00 | 127 | 11:00
| Baroaulia | 140 | 18:30 | 130 | 08:00 | Mithapukur | 134 | 20:00 | 125 | 11:00
| Baroirhat | 138 | 18:00 | 130 | 12:00 | MI_Cement | 138 | 01:00 | 130 | 12:00
| Bashundhara | 140 | 01:00 | 130 | 05:00 | Modern | 139 | 18:30 | 132 | 07:00
| BashundharaCement | 136 | 17:00 | 129 | 12:00 | Mogbazar | 135 | 00:00 | 127 | 12:00
| Beanibazar | 134 | 04:00 | 131 | 12:00 | Mongla | 133 | 17:00 | 124 | 08:00
| Benapole | 135 | 03:00 | 125 | 12:00 | Motijheel | 132 | 20:00 | 122 | 12:00
| Bhaluka | 136 | 17:00 | 129 | 12:00 | Munshiganj | 138 | 18:00 | 130 | 11:00
| Bhandaria | 136 | 06:00 | 133 | 00:00 | Mymensingh | 135 | 17:00 | 125 | 07:00
| Bhangura | 139 | 02:00 | 130 | 19:30 | Naogaon | 134 | 04:00 | 123 | 12:00
| Bheramara | 137 | 02:00 | 129 | 12:00 | Narail | 139 | 05:00 | 129 | 12:00
| Bheramara(GK) | 137 | 03:00 | 129 | 11:00 | Narinda | 0 | 00:00 | N/A | N/A
| Bhulta | 130 | 17:00 | 121 | 12:00 | Narshingdi | 132 | 17:00 | 124 | 12:00
| Bog-Sherpur | 137 | 03:00 | 128 | 11:00 | Natore | 137 | 04:00 | 129 | 12:00
| Bogura | 137 | 03:00 | 128 | 13:00 | Nawabganj | 136 | 03:00 | 127 | 12:00
| Bogura-230 | 136 | 04:00 | 129 | 12:00 | Netrakona | 137 | 21:00 | 125 | 07:00
| Brahmanbaria | 134 | 17:00 | 129 | 13:00 | New | 139 | 06:00 | 128 | 11:00
| Cantonment | 140 | 02:00 | 131 | 12:00 | Niamatpur | 134 | 05:00 | 122 | 12:00
| Chandpur | 138 | 17:00 | 127 | 13:00 | Noapara | 135 | 20:00 | 125 | 12:00
| Chandraghona | 142 | 18:30 | 132 | 07:00 | Pabna | 138 | 02:00 | 130 | 12:00
| Chapai | 136 | 05:00 | 130 | 11:00 | Palashbari | 133 | 19:00 | 124 | 11:00
| Charsaidpur | 138 | 18:00 | 130 | 12:00 | Panchagarh | 138 | 20:00 | 121 | 11:00
| Chauddagram | 141 | 18:00 | 130 | 08:00 | Patuakhali | 137 | 18:30 | 133 | 12:00
| Chhatak | 134 | 08:00 | 131 | 12:00 | Payra | 137 | 02:00 | 135 | 08:00
| Chowmuhani | 137 | 17:00 | 126 | 00:00 | PHP | 139 | 18:00 | 129 | 08:00
| Chuadanga | 137 | 00:00 | 126 | 12:00 | Postogola | 139 | 18:00 | 130 | 12:00
| Coxsbazar | 128 | 16:00 | 122 | 08:00 | Purbachal | 141 | 01:00 | 125 | 12:00
| Cumilla(N) | 143 | 18:00 | 133 | 12:00 | Purbasadipur | 132 | 19:00 | 120 | 11:00
| Cumilla(S) | 141 | 18:00 | 129 | 10:00 | Rahanpur | 136 | 22:00 | 132 | 11:00
| Daudkandi | 137 | 17:00 | 130 | 11:00 | Rahim | 139 | 00:00 | 131 | 11:00
| Dhaka | 134 | 01:00 | 127 | 12:00 | Rajbari | 135 | 01:00 | 129 | 12:00
| Dhamrai | 135 | 02:00 | 127 | 12:00 | Rajendrapur | 136 | 19:30 | 124 | 13:00
| Dhanmondi | 137.5 | 05:00 | 130 | 12:00 | Rajshahi | 137 | 05:00 | 129 | 12:00
| Dohazari | 138 | 19:30 | 127 | 14:00 | Rajshahi-230 | 137 | 04:00 | 129 | 12:00
| Faridpur | 135 | 03:00 | 130 | 12:00 | Ramganj | 138 | 20:00 | 126 | 08:00
| Fatullah | 139 | 18:30 | 131 | 12:00 | Rampur | 140 | 19:00 | 130 | 14:00
| Fenchuganj | 138 | 09:00 | 135 | 02:00 | Rampura | 135 | 00:00 | 126 | 12:00
| Feni | 139 | 18:00 | 128 | 07:00 | Rangamati | 138 | 18:30 | 131 | 12:00
| Ghorashal | 143 | 18:30 | 136 | 12:00 | Rangpur | 132 | 04:00 | 124 | 09:00
| Goalpara | 137 | 19:00 | 126 | 12:00 | Ruppur | 139 | 18:30 | 131 | 12:00
| Gollamari | 134 | 17:00 | 126 | 12:00 | Saidpur | 134 | 03:00 | 122 | 11:00
| Gopalganj | 133 | 02:00 | 123 | 12:00 | Satkhira | 133 | 17:00 | 124 | 08:00
| Gopalganj-400 | 134 | 02:00 | 130 | 11:00 | Satmasjid | 139 | 01:00 | 131 | 12:00
| Gulshan | 134 | 04:00 | 126 | 12:00 | Savar | 135 | 00:00 | 128 | 12:00
| Halishahar | 139 | 18:00 | 129 | 11:00 | SevenRings | 143 | 02:00 | 136 | 12:00
| Haripur | 137 | 18:00 | 130 | 12:00 | ShahCement | 138 | 18:00 | 130 | 12:00
| HaripurSBU | 137 | 18:00 | 131 | 11:00 | Shahjadpur | 142 | 00:00 | 136 | 10:00
| Hasnabad | 139 | 18:00 | 130 | 05:00 | Shahjibazar | 134 | 07:00 | 132 | 02:00
| Hathazari | 141 | 19:00 | 132 | 07:00 | Shahmirpur | 139 | 18:00 | 131 | 07:00
| Ishurdi | 139 | 02:00 | 132 | 12:00 | Shariatpur | 135 | 03:00 | 130 | 12:00
| Jaldhaka | 131 | 05:00 | 119 | 11:00 | Sherpur | 133 | 21:00 | 121 | 07:00
| Jamalpur | 136 | 10:00 | 124 | 08:00 | Shikalbaha | 129 | 18:00 | 121 | 08:00
| Jashore | 134 | 02:00 | 125 | 12:00 | Shikalbaha-230 | 141 | 18:30 | 132 | 08:00
| Jhenaidah | 139 | 04:00 | 130 | 12:00 | Shitalakhya | 138 | 01:00 | 130 | 12:00
| Jhenaidah-230 | 139 | 01:00 | 130 | 12:00 | Sholosohor | 139 | 19:00 | 130 | 08:00
| Joydebpur | 141 | 20:00 | 132 | 12:00 | Shyampur | 137 | 20:00 | 130 | 12:00
| Joypurhat | 136 | 03:00 | 123 | 12:00 | Shyampur-230 | 139 | 02:00 | 131 | 12:00
| Juldah | 140 | 19:00 | 130 | 07:00 | Siddhirganj | 137 | 02:00 | 130 | 12:00
| Kabirpur | 138 | 20:00 | 126 | 12:00 | Sirajganj | 136 | 01:00 | 130 | 10:00
| Kachua | 138 | 18:00 | 127 | 14:00 | Sonargaon | 135 | 18:30 | 129 | 10:00
| Kaliakoir | 139 | 02:00 | 128 | 12:00 | Sreemongol | 135 | 17:00 | 132 | 12:00
| Kallyanpur | 136 | 02:00 | 130 | 12:00 | Sreepur | 136 | 01:00 | 129 | 12:00
| Kalurghat | 140 | 19:00 | 131 | 08:00 | Srinagar | 135 | 00:00 | 127 | 12:00
| Kamrangirchar | 135 | 00:00 | 128 | 12:00 | SSM | 142 | 19:30 | 132 | 12:00
| Kaptai | N/A | N/A | N/A | N/A | Sunamganj | 132 | 00:00 | 130 | 12:00
| Kazla | 132 | 01:00 | 122 | 13:00 | Sylhet | 134 | 00:00 | 132 | 11:00
| Keranigonj | 136 | 02:00 | 127 | 12:00 | Sylhet-132 | 133 | 00:00 | 132 | 23:00
| Khagrachori | 138 | 18:30 | 131 | 08:00 | Tangail | 134 | 04:00 | 125 | 07:00
| Khulna | 135 | 20:00 | 125 | 12:00 | Thakurgaon | 137 | 20:00 | 119 | 11:00
| Khulna(S) | 135 | 19:00 | 126 | 12:00 | TK | 139 | 07:00 | 132 | 12:00
| Khulshi | 138 | 15:00 | 129 | 08:00 | Tongi | 139 | 04:00 | 130 | 16:00
| Kishoreganj | 138 | 01:00 | 133 | 12:00 | Ullahpara | 139 | 02:00 | 130 | 12:00
| Kodda | 140 | 18:00 | 124 | 12:00 | Ullon | 133 | 02:00 | 127 | 12:00
| KSRM | 138 | 19:30 | 131 | 07:00 | Uttara | 140 | 03:00 | 128 | 13:00
| Kulaura | 136 | 00:00 | 134 | 12:00 | UttaraNew | 139 | 01:00 | 128 | 12:00
| Kurigram | 131 | 03:00 | 122 | 11:00 | Zigatola | 136 | 02:00 | 128 | 12:00
| Kushtia | 138 | 06:00 | 130 | 11:00

## L-Curve
Date | 2024-01-03
.
TIME | E-W INT.(Export) | EAST GRID | WEST GRID | TOTAL |  |  | DAILY LOAD CURVE
0:00 | 570 | 4475 | 3491 | 7966 |  |  |  | QF-LDC-11
0:30 | 455 | 4400.5 | 3241.5 | 7642 | Date: | 2024-01-03
1:00 | 340 | 4326 | 2992 | 7318
1:30 | 340 | 4254.5 | 2930 | 7184.5
2:00 | 340 | 4183 | 2868 | 7051
2:30 | 325 | 4073 | 2838 | 6911 | [5 empty] | Gen. at Eve. Peak | 10131 | 10131 MW (18:00 )
3:00 | 310 | 3963 | 2808 | 6771 | [6 empty] | 18:00
3:30 | 315 | 3861 | 2764 | 6625 | [5 empty] | Gen. at Day Peak | 9287 | 9287 MW (12:00 )
4:00 | 320 | 3759 | 2720 | 6479 | [6 empty] | 12:00
4:30 | 345 | 3750.5 | 2721 | 6471.5 | [5 empty] | Highest Generation | 10131
5:00 | 370 | 3742 | 2722 | 6464 | [6 empty] | 18:00
5:30 | 390 | 3856.5 | 2837 | 6693.5
6:00 | 410 | 3971 | 2952 | 6923
6:30 | 410 | 4135.5 | 3060 | 7195.5
7:00 | 410 | 4300 | 3168 | 7468
7:30 | 390 | 4480.5 | 3449 | 7929.5
8:00 | 370 | 4661 | 3730 | 8391
8:30 | 390 | 4803 | 3872 | 8675
9:00 | 410 | 4945 | 4014 | 8959
9:30 | 415 | 4964.5 | 3976 | 8940.5
10:00 | 420 | 4984 | 3938 | 8922
10:30 | 487 | 4996.5 | 3957 | 8953.5
11:00 | 554 | 5009 | 3976 | 8985
11:30 | 609 | 5053.5 | 4082.5 | 9136
12:00 | 664 | 5098 | 4189 | 9287
12:30 | 644 | 5163 | 4254.5 | 9417.5
13:00 | 624 | 5228 | 4320 | 9548
13:30 | 641 | 5095.5 | 4218 | 9313.5
14:00 | 658 | 4963 | 4116 | 9079
14:30 | 659 | 4945 | 4014.5 | 8959.5
15:00 | 660 | 4927 | 3913 | 8840
15:30 | 608 | 4898.5 | 3757.5 | 8656
16:00 | 556 | 4870 | 3602 | 8472
16:30 | 534 | 4903 | 3662 | 8565
17:00 | 512 | 4936 | 3722 | 8658
17:30 | 436 | 5363.5 | 4031 | 9394.5
18:00 | 360 | 5791 | 4340 | 10131
18:30 | 345 | 5773 | 4347 | 10120
19:00 | 330 | 5755 | 4354 | 10109
19:30 | 340 | 5746 | 4302 | 10048
20:00 | 358 | 5684 | 4304 | 9988 |  |  |  | Executive Engineer
20:30 | 415 | 5533.5 | 4295 | 9828.5 |  |  |  | Network Operation Division
21:00 | 472 | 5383 | 4286 | 9669
21:30 | 486 | 5206 | 4206.5 | 9412.5
22:00 | 500 | 5029 | 4127 | 9156 |  |  |  |  | Page 6 of 7
22:30 | 524 | 4891.5 | 3968 | 8859.5
23:00 | 548 | 4754 | 3809 | 8563
23:30 | 559 | 4614.5 | 3650 | 8264.5
24:00 | 570 | 4475 | 3491 | 7966
10131 MW (18:00 )
9287 MW (12:00 )

## En-Curve
DAILY ENERGY CURVE
Date | 2024-01-03 |  | Energy |  | 205711023
[14 empty] | Date: | 2024-01-03 | [5 empty] | QF-LDC-12
TIME | GAS | HVDC | P.GEN(GAS). | P.GEN(HSD) | P.GEN(HFO). | COAL | HYDRO | G.GEN(HSD) | G.GEN(HFO) | TRIPURA | SOLAR | WIND | SHORTAGE
0:00 | 1899 | 851 | 2036 | 0 | 25 | 2979 | 86 | 0 | 0 | 86 | 0 | 4 | 0
0:30 | 1921.5 | 716.5 | 1923.5 | 0 | 12.5 | 2893 | 86 | 0 | 0 | 82 | 0 | 7 | 0 |  |  | Date: | 43832
1:00 | 1944 | 582 | 1811 | 0 | 0 | 2807 | 86 | 0 | 0 | 78 | 0 | 10 | 0
1:30 | 1874 | 582.5 | 1818.5 | 0 | 0 | 2737.5 | 86 | 0 | 0 | 77 | 0 | 9 | 0 | [8 empty] | Total Energy | 205.711 | 205.711 | Total Energy Gen 205.711 MKWHr Energy Not Served 0.000 MKWHr Energy Requirement 205.711 MKWHr
2:00 | 1804 | 583 | 1826 | 0 | 0 | 2668 | 86 | 0 | 0 | 76 | 0 | 8 | 0 | [8 empty] | Energy not Served | 0 | 0
2:30 | 1786 | 583 | 1693 | 0 | 0 | 2681 | 86 | 0 | 0 | 74 | 0 | 8 | 0 | [8 empty] | Energy Requirement | 205.711 | 205.711
3:00 | 1768 | 583 | 1560 | 0 | 0 | 2694 | 86 | 0 | 0 | 72 | 0 | 8 | 0
3:30 | 1652.5 | 583 | 1555 | 0 | 0 | 2668.5 | 86 | 0 | 0 | 72 | 0 | 8 | 0
4:00 | 1537 | 583 | 1550 | 0 | 0 | 2643 | 86 | 0 | 0 | 72 | 0 | 8 | 0
4:30 | 1518.5 | 581 | 1574 | 0 | 0 | 2631 | 86 | 0 | 0 | 71 | 0 | 10 | 0
5:00 | 1500 | 579 | 1598 | 0 | 0 | 2619 | 86 | 0 | 0 | 70 | 0 | 12 | 0
5:30 | 1586 | 583.5 | 1683 | 0 | 0 | 2673 | 86 | 0 | 0 | 72 | 0 | 10 | 0
6:00 | 1672 | 588 | 1768 | 0 | 0 | 2727 | 86 | 0 | 0 | 74 | 0 | 8 | 0
6:30 | 1760 | 583.5 | 1892 | 0 | 0 | 2793.5 | 86 | 0 | 0 | 74 | 1 | 5.5 | 0 | [7 empty] | Coal
7:00 | 1848 | 579 | 2016 | 0 | 0 | 2860 | 86 | 0 | 0 | 74 | 2 | 3 | 0
7:30 | 1890 | 723 | 2089 | 0 | 42 | 2999 | 86 | 0 | 3 | 79 | 17 | 1.5 | 0 | [6 empty] | Oil
8:00 | 1932 | 867 | 2162 | 0 | 84 | 3138 | 86 | 0 | 6 | 84 | 32 | 0 | 0
8:30 | 1957.5 | 819.5 | 2169.5 | 0 | 185.5 | 3297 | 86 | 0 | 19.5 | 87 | 53.5 | 0 | 0
9:00 | 1983 | 772 | 2177 | 0 | 287 | 3456 | 86 | 0 | 33 | 90 | 75 | 0 | 0
9:30 | 1961.5 | 772 | 2121.5 | 0 | 330 | 3445.5 | 86 | 0 | 33 | 92 | 99 | 0 | 0
10:00 | 1940 | 772 | 2066 | 0 | 373 | 3435 | 86 | 0 | 33 | 94 | 123 | 0 | 0
10:30 | 1926.5 | 772 | 2068 | 0 | 388.5 | 3430 | 86 | 0 | 38 | 94 | 150.5 | 0 | 0
11:00 | 1913 | 772 | 2070 | 0 | 404 | 3425 | 86 | 0 | 43 | 94 | 178 | 0 | 0
11:30 | 1903 | 817.5 | 2073 | 0 | 427 | 3400.5 | 86 | 0 | 93 | 98 | 238 | 0 | 0
12:00 | 1893 | 863 | 2076 | 0 | 450 | 3376 | 86 | 0 | 143 | 102 | 298 | 0 | 0
12:30 | 1905 | 867.5 | 2080.5 | 0 | 469 | 3441 | 86 | 0 | 168.5 | 102 | 298 | 0 | 0
13:00 | 1917 | 872 | 2085 | 0 | 488 | 3506 | 86 | 0 | 194 | 102 | 298 | 0 | 0
13:30 | 1917 | 872 | 2085 | 0 | 488 | 3506 | 86 | 0 | 194 | 102 | 298 | 0 | 0
14:00 | 1917 | 872 | 2085 | 0 | 488 | 3506 | 86 | 0 | 194 | 102 | 298 | 0 | 0
14:30 | 1853.5 | 871.5 | 1952.5 | 0 | 456 | 3390 | 101 | 0 | 222 | 99 | 248 | 0.5 | 0
15:00 | 1790 | 871 | 1820 | 0 | 424 | 3274 | 116 | 0 | 250 | 96 | 198 | 1 | 0
15:30 | 1788 | 871.5 | 1804 | 0 | 438.5 | 3160 | 101 | 0 | 250 | 94 | 148.5 | 0.5 | 0
16:00 | 1786 | 872 | 1788 | 0 | 453 | 3046 | 86 | 0 | 250 | 92 | 99 | 0 | 0
16:30 | 1784 | 872 | 1763.5 | 0 | 592 | 3074.5 | 86 | 0 | 245 | 92 | 56 | 0 | 0
17:00 | 1782 | 872 | 1739 | 0 | 731 | 3103 | 86 | 0 | 240 | 92 | 13 | 0 | 0
17:30 | 1853.5 | 891 | 1846 | 0 | 1051 | 3229.5 | 86 | 0 | 333.5 | 97.5 | 6.5 | 0 | 0
18:00 | 1925 | 910 | 1953 | 0 | 1371 | 3356 | 86 | 0 | 427 | 103 | 0 | 0 | 0
18:30 | 1972.5 | 857 | 1885.5 | 0 | 1409.5 | 3423.5 | 86 | 0 | 382.5 | 103.5 | 0 | 0 | 0
19:00 | 2020 | 804 | 1818 | 0 | 1448 | 3491 | 86 | 0 | 338 | 104 | 0 | 0 | 0
19:30 | 2054 | 804 | 1855 | 0 | 1375 | 3430 | 86 | 0 | 339 | 104 | 0 | 1 | 0
20:00 | 2055 | 801 | 1865 | 0 | 1326 | 3414 | 86 | 0 | 339 | 102 | 0 | 0 | 0
20:30 | 2067.5 | 854.5 | 1850.5 | 0 | 1199.5 | 3421.5 | 86 | 0 | 248 | 101 | 0 | 0 | 0
21:00 | 2080 | 908 | 1836 | 0 | 1073 | 3429 | 86 | 0 | 157 | 100 | 0 | 0 | 0
21:30 | 2058 | 907.5 | 1837 | 0 | 881 | 3415 | 86 | 0 | 128.5 | 98 | 0 | 1.5 | 0
22:00 | 2036 | 907 | 1838 | 0 | 689 | 3401 | 86 | 0 | 100 | 96 | 0 | 3 | 0
22:30 | 1994.5 | 908 | 1920.5 | 0 | 455.5 | 3348 | 86 | 0 | 50 | 94 | 0 | 3 | 0
23:00 | 1953 | 909 | 2003 | 0 | 222 | 3295 | 86 | 0 | 0 | 92 | 0 | 3 | 0
23:30 | 1926 | 880 | 2019.5 | 0 | 123.5 | 3137 | 86 | 0 | 0 | 89 | 0 | 3.5 | 0 |  |  | Max Temp. in Dhaka |  | 22.2°C
24:00 | 1899 | 851 | 2036 | 0 | 25 | 2979 | 86 | 0 | 0 | 86 | 0 | 4 | 0
Executive Engineer
Network Operation Division
Page 5 of 7
GAS
Oil
HVDC
COAL
HYDRO
SOLAR
Total Energy Gen 205.711 MKWHr Energy Not Served 0.000 MKWHr Energy Requirement 205.711 MKWHr
Note on W13: Author:

## Generation
g | 2024-01-03
Si No | Unit | 1:00 | 2:00 | 3:00 | 4:00 | 5:00 | 6:00 | 7:00 | 8:00 | 9:00 | 10:00 | 11:00 | 12:00 | 13:00 | 14:00 | 15:00 | 16:00 | 17:00 | 18:00 | 18:30 | 19:00 | 19:30 | 20:00 | 21:00 | 22:00 | 23:00 | 24:00 | KWH
1 | Karnaphuli Hydro PP Unit-1, 2 & 3 | 46 | 46 | 46 | 46 | 46 | 46 | 46 | 46 | 46 | 46 | 46 | 46 | 46 | 46 | 76 | 46 | 46 | 46 |  | 46 | 46 | 46 | 46 | 46 | 46 | 46 | 1100000
2 | Karnaphuli Hydro PP Unit-4 & 5 | 40 | 40 | 40 | 40 | 40 | 40 | 40 | 40 | 40 | 40 | 40 | 40 | 40 | 40 | 40 | 40 | 40 | 40 |  | 40 | 40 | 40 | 40 | 40 | 40 | 40 | 972000
3 | Chattogram TPP-1
4 | Chattogram TPP-2
5 | Raozan 25 MW PP | [8 empty] | 5 | 8 | 8 | 8 | 8 | 8 | 8 | 8 | 8 | 15 |  | 17 | 17 | 17 | 17 | 17 |  | 0 | 165295
| Teknaf 20MW PP (Solartech) | [6 empty] | 1 | 7 | 13 | 17 | 19 | 20 | 18 | 17 | 13 | 7 | 1 | [9 empty] | 132300
6 | Sikalbaha 225MW CCPP (Gas) | 140
7 | Sikalbaha 225MW CCPP(Oil)
8
9 | Sikalbaha 150MW GTPP
10 | Sikalbaha 150MW GTPP(Oil)
| Dohazari -Kalaish 100 MW Peaking | [11 empty] | 34 | 51 | 51 | 51 | 51 | 36 | 51 |  | 17 | 17 | 17 |  |  |  | 0 | 349949
12 | Hathazari 100 MW peaking PP | [10 empty] | 10 | 26 | 51 | 58 | 58 | 58 | 60 | 60 |  | 66 | 66 | 66 | 66 | 67 |  |  | 646176
| Sikalbaha 105 MW PP (Baraka Sikalbaha) | [8 empty] | 3 | 17 | 17 | 17 | 17 | 17 | 17 | 17 | 17 | 17 |  | 17 | 17 | 17 | 17 | 17 |  | 0 | 248399
Daudkandi 200 MW PP (B.Trac)
14 | Titas 50 MW Peaking PP | [12 empty] | 3 | 33 | 33 | 33 | 32 | 32 | [7 empty] | 0 | 179472
15 | 210 MW Siddhirgonj TPP
16 | Siddhirgonj 2*120 MW GTPP
17 | Siddhirganj 335 MW CCPP
18 | Kodda 300 MW PP Unit-2 (Summit) | [17 empty] | 35 |  | 30 | 30 | 30 |  |  |  | 0 | 153055
19 | Ashuganj 195 MW PP (APSCL-United) | 152 | 80 | 8 | 0 |  | 16 | 102 | 158 | 187 | 185 | 185 | 185 | 187 | 167 | 150 | 150 | 110 | 110 |  | 26 | 8 | 8 | 8 | 8 | 8 | 8 | 2325091
20 | Ghorasal TPP (Unit-1&2)
21 | Ghorasal Repowered CCPP:Unit-3 (GT
22 | Ghorasal Repowered CCPP Unit-4
23 | Ghorasal TPP Unit-5 | 180 | 180 | 180 | 180 | 180 | 180 | 180 | 180 | 180 | 180 | 180 | 180 | 180 | 180 | 180 | 180 | 180 | 180 |  | 180 | 180 | 180 | 180 | 180 | 180 | 180 | 4378500
24 | Ghorasal 6
25 | Ghorasal 365 MW CCPP Unit-7
26 | SS Power I | 270 | 270 | 270 | 270 | 270 | 270 | 270 | 270 | 270 | 270 | 270 | 270 | 270 | 270 | 270 | 270 | 270 | 270 |  | 270 | 270 | 270 | 270 | 270 | 272 | 273 | 6550908
28 | Ashuganj TPP Unit- 3
29 | Ashuganj TPP Unit- 4
30 | Ashuganj TPP Unit- 5
32 | Ashuganj 50 MW PP | 48 | 45 | 20 | 10 | 10 | 30 | 38 | 38 | 44 | 41 | 45 | 45 | 45 | 45 | 45 | 41 | 41 | 45 |  | 45 | 45 | 45 | 45 | 45 | 45 | 45 | 929376
33 | Ashuganj 225 MW CCPP | 96 | 97 | 97 | 52 | 52 | 93 | 93 | 96 | 96 | 96 | 96 | 96 | 96 | 96 | 94 | 92 | 82 | 96 |  | 61 | 64 | 63 | 58 | 74 | 90 | 97 | 2101000
34 | Ashuganj 450 MW CCPP(South) | 210 | 190 | 190 | 143 | 130 | 200 | 260 | 260 | 260 | 260 | 260 | 230 | 195 | 160 | 210 | 210 | 210 | 220 |  | 230 | 230 | 230 | 230 | 200 | 200 | 200 | 5220000
| Ashuganj 450 MW CCPP(North) | [19 empty] | 80 | 100 | 100 | 100 | 80 | 70 | 30 | 494900
Ashuganj 420 MW CCPP(East)
35 | Ashuganj 55 MW PP (Precision) | 20 | 4 | [5 empty] | 7 | 31 | 32 | 32 | 25 | 16 | 15 | 15 | 15 | 15 | 15 |  | 11 | 5 | 5 | 5 | 5 | 5 | 5 | 281280
36 | Chandpur 150 MW CCPP
37 | Tongi 80 MW GTPP
38 | Haripur GTPP
39 | Haripur 412 MW CCPP | 333 | 361 | 359 | 304 | 280 | 318 | 384 | 401 | 402 | 385 | 341 | 357 | 400 | 351 | 326 | 326 | 332 | 378 |  | 401 | 402 | 402 | 400 | 396 | 371 | 372 | 8794800
| Meghnaghat Unique power | 270 | 395 | 420 | 425 | 420 | 423 | 400 | 400 | 375 | 400 | 398 | 400 | 386 | 380 | 325 | 300 | 279 | 257 |  | 251 | 257 | 252 | 256 | 245 | 520 | 628 | 8046818
Summit Meghanghat-2 589 MW(Gas)
40 | Meghnaghat 450 MW CCPP(MPL) | 340 | 380 | 320 | 320 | 300 | 330 | 370 | 420 | 390 | 360 | 360 | 340 | 340 | 320 | 320 | 320 | 320 | 450 |  | 450 | 450 | 450 | 450 | 450 | 370 | 400 | 8631000
41 | Haripur 360 MW CCPP(HPL)
42 | RPCL 210MW CCPP | 71 | 70 | 92 | 93 | 93 | 93 | 71 | 34 | 34 | 33 | 34 | 32 | 29 | 30 | 30 | 31 | 31 | 32 |  | 33 | 33 | 43 | 73 | 73 | 71 | 71 | 1228800
43 | Sutiakhali 50 MW Solar PP | [6 empty] | 0 | 2 | 4 | 6 | 8 | 10 | 9 | 14 | 14 | 11 | 1 | [9 empty] | 83840
44 | Fenchugonj CCPP Phase-1 | 42 | 42 | 42 | 42 | 42 | 42 | 42 | 42 | 43 | 43 | 43 | 43 | 43 | 43 | 43 | 43 | 43 | 43 |  | 43 | 43 | 43 | 43 | 43 | 43 | 43 | 1015000
45 | Fenchugonj CCPP Phase-2
46 | Shajibazar 330 MW CCPP
47 | Shahjibazar GTPP Unit- 8 & 9 | 40 | 40 | 40 | 40 | 40 | 40 | 40 | 40 | 62 | 40 | 40 | 40 | 60 | 61 | 61 | 40 | 40 | 61 |  | 62 | 62 | 62 | 64 | 64 | 62 | 40 | 1187136
48 | Shahjibazar 86 MW PP (Shahjibazar) | 5 | 5 | [5 empty] | 50 | 50 | 50 | 50 | 50 | 50 | 50 | 50 | 50 | 50 | 50 |  | 50 | 50 | 50 | 50 | 50 | 50 | 5 | 835200
Shahjibazar 100 MW GTPP
49 | Shahjibazar 50MW PP (EPL)
50 | Sylhet 225 MW CCPP | 205 | 205 | 206 | 206 | 206 | 206 | 206 | 206 | 206 | 206 | 206 | 206 | 204 | 203 | 203 | 203 | 203 | 203 |  | 202 | 203 | 203 | 203 | 203 | 204 | 205 | 5162800
51 | Sylhet 20 MW GTPP
52 | Sylhet 50 MW PP (EPL)
53 | Sylhet 10MW PP (Desh) | 10 | 10 |  |  |  |  | 10 | 10 | 10 | 9 | 9 | 10 | 10 | 10 | 10 | 10 | 10 | 10 |  | 10 | 10 | 10 | 10 | 10 | 10 | 10 | 199620
54 | Hobiganj 11 MW PP Cofidence-E | 11 | [6 empty] | 8 | 8 | 8 | 8 | 8 | 8 | 8 | 8 | 8 | 8 | 8 |  | 11 | 11 | 11 | 11 | 11 | 11 | 11 | 195904
55 | Fenchugonj 51 MW PP (Barakatullah) | 5 | 5 | [5 empty] | 25 | 25 | 25 | 25 | 25 | 25 | 25 | 25 | 50 | 50 | 53 |  | 53 | 53 | 53 | 53 | 53 | 53 | 20 | 647400
56 | Shahjahanulla 25 MW PP | 16 | [5 empty] | 8 | 16 | 16 | 16 | 16 | 16 | 16 | 16 | 16 | 16 | 16 | 8 |  | 8 | 16 | 16 | 16 | 16 | 16 | 16 | 306528
57 | Bibiana-II 341 MW CCPP (Summit) | 300 | 295 | 290 | 310 | 325 | 320 | 290 | 300 | 310 | 290 | 290 | 295 | 300 | 285 | 300 | 310 | 315 | 310 |  | 290 | 335 | 300 | 290 | 290 | 290 | 310 | 7329000
Bibiyana South 400 MW
58 | Nababganj 55 MW PP (Southern power ) | [16 empty] | 17 | 17 |  | 17 | 17 | 17 |  |  |  | 0 | 65155
59 | Tangail Palli Power Gen 22 MW | [7 empty] | 2 | 6 | 6 | 6 | 6 | 6 | 6 | 6 | 6 | 6 | 6 |  | 6 | 6 | 6 | 6 | 6 |  | 0 | 94080
60 | Barabkunda 22 MW PP (Regent) | 14 | 14 | 14 | 14 | 14 | 14 | 14 | 14 | 15 | 15 | 15 | 17 | 17 | 17 | 17 | 18 | 18 | 18 |  | 18 | 18 | 18 | 18 | 17 | 17 | 17 | 401904
61 | Narshingdi 22 MW PP (Doreen)
62 | Tangail 22 MW PP (Doreen)
63 | Impoprt (Tripura) | 78 | 76 | 72 | 72 | 70 | 74 | 74 | 84 | 90 | 94 | 94 | 102 | 102 | 100 | 96 | 92 | 92 | 103 |  | 104 | 104 | 102 | 100 | 96 | 92 | 86 | 2132160
64 | Malancha, Ctg. EPZ (United) | 0 | 0 | 0 | 0 | 0 | 0 | 5 | [12 empty] | 3 | 5 | 2 | 2 | 2 | 2 | 2 | 18720
65 | Feni 22 MW PP (Doreen) | 18 | 18 | 18 |  |  |  | 11 | 18 | 18 | 18 | 18 | 18 | 18 | 18 | 18 | 18 | 18 | 18 |  | 18 | 18 | 18 | 18 | 18 | 18 | 18 | 369540
66 | Feni 11 MW PP (Doreen) | 10 | [7 empty] | 10 | 10 | 10 | 10 | 10 | 10 | 10 | 10 | 10 | 10 |  | 10 | 10 | 10 | 10 | 10 | 10 | 10 | 161460
67 | Jangalia 33 MW PP (Summit) | 33 | 33 |  |  |  |  | 33 | 33 | 33 | 33 | 33 | 33 | 33 | 33 | 33 | 33 | 33 | 33 |  | 33 | 33 | 33 | 33 | 33 | 33 | 33 | 663400
68 | Cumilla 25 MW PP (Summit) | 15 | 15 | 15 | 9 | 9 | 11 | 11 | 11 | 11 | 11 | 11 | 11 | 15 | 15 | 15 | 14 | 14 | 17 |  | 17 | 17 | 17 | 17 | 17 | 15 | 15 | 324320
69 | Summit Ashulia | 18 | 18 | 18 | 18 | 18 | 18 | 18 | 18 | 18 | 18 | 18 | 18 | 18 | 18 | 18 | 18 | 18 | 18 |  | 18 | 18 | 18 | 18 | 18 | 18 | 18 | 432000
70 | Summit Madhabdi | 22 | 22 | 22 | 22 | 22 | 22 | 22 | 22 | 22 | 22 | 22 | 15 | 22 | 22 | 22 | 22 | 22 | 22 |  | 22 | 22 | 22 | 22 | 22 | 22 | 22 | 514080
71 | Maona 33 MW PP(Summit) | 16 | 16 | 16 | 16 | 16 | 16 | 16 | 16 | 25 | 25 | 25 | 25 | 25 | 33 | 33 | 33 | 33 | 33 |  | 33 | 33 | 25 | 25 | 25 | 25 | 25 | 586500
72 | Rupganj 33 MW PP(Summit) | 18 | 18 | 19 | 20 | 20 | 20 | 20 | 20 | 20 | 20 | 20 | 20 | 20 | 18 | 18 | 18 | 18 | 18 |  | 18 | 18 | 18 | 18 | 18 | 18 | 18 | 442300
73 | Ghorashal 108 MW PP (Regent) | 69 | 7 | 7 |  |  |  | 42 | 55 | 55 | 60 | 67 | 69 | 69 | 69 | 69 | 22 | 22 | 70 |  | 70 | 70 | 70 | 69 | 70 | 70 | 13 | 1102954
| Feni Lanka Power | [8 empty] | 17 | 17 | 17 | 17 | 17 |  |  |  | 17 | 88 |  | 70 | 70 | 70 | 34 | 17 |  | 0 | 384180
| Chowmuhani 113 MW | [8 empty] | 7 | 9 | 9 | 9 | 9 | 9 | 12 | 9 | 33 | 54 |  | 59 | 60 | 60 | 60 | 60 | 54 | 0 | 462000
| Manikgonj 162MW PP(MPGL) | [9 empty] | 17 | 17 | 35 | [7 empty] | 17 | [5 empty] | 0 | 102240
77 | Siddhirganj 100 PP(Dutch Bangla) | [25 empty] | 0 | 0
78 | Gazipur 52 MW PP | [7 empty] | 3 | 8 |  | 8 | 8 | 8 | 8 | 8 | 8 | 17 | 17 |  | 17 | 17 | 17 | 17 | 17 |  | 0 | 179520
79 | Kodda 150 MW PP | [7 empty] | 6 | 16 | 16 | 16 | 16 | 16 | 16 | 16 | 16 | 16 | 82 |  | 98 | 98 | 98 | 48 | 16 |  | 0 | 519360
80 | Jamalpur 95 MW PP(Powerpac)
81 | Jangalia 52 MW PP (Lakdanavi) | [8 empty] | 1 | 16 | 16 | 8 | 8 |  |  |  |  | 21 |  | 51 | 52 | 52 | 52 |  |  |  | 312734
| Gazipur 100 MW PP | [7 empty] | 2 | 17 | 17 | 17 | 17 | 17 | 17 | 17 | 17 | 20 | 92 |  | 105 | 105 | 105 | 105 | 70 |  | 0 | 662400
| Kaptai 7 MW Solar PP | [6 empty] | 0 | 1 | 1 | 2 | 4 | 4 | 4 | 3 | 2 | 1 | [10 empty] | 21957
| Jodiac Power | [9 empty] | 6 | 17 | [5 empty] | 1 | 17 |  | 17 | 17 | 17 | 17 |  |  | 0 | 117425
| Karnaphuli Power Ltd. | [10 empty] | 4 | 17 | 17 | 17 | 17 | 17 | 17 | 17 |  | 17 | 17 | 17 | 17 | 17 | 17 | 0 | 223308
82 | Madanganj 102 PP(Summit) | [13 empty] | 25 | 32 | 32 | 32 | 35 |  | 48 | 17 | 17 | 17 | 17 | 2 | 0 | 238611
83 | Pagla (DPA )
84 | B.Baria (Aggreko) 85MW
85 | Keraniganj 100 MW PP (Powerpac) | [17 empty] | 20 |  | 18 | 12 | 14 |  |  |  | 0 | 50844
86 | Meghnaghat CCPP ( Summit)
87 | Meghnaghat 100 MW(IEL) | [16 empty] | 1 | 7 |  | 8 | [5 empty] | 0 | 16320
| Meghnaghat 104 MW PP (OPCL) | [19 empty] | 8 | 17 | 15 | 15 |  |  | 0 | 33600
88 | Ghorashal 78.5 MW PP(MAX)
90 | Ashuganj 53MW PP (United)
91 | Juldah 100 MW Unit-1 (Acorn) | [16 empty] | 17 | 25 |  | 25 | 25 | 25 | 25 |  |  | 0 | 109800
92 | Fenchuganj 44 MW (Energyprima) | 5 | 5 |  |  |  |  | 13 | 25 | 25 | 25 | 25 | 25 | 25 | 25 | 25 | [10 empty] | 0 | 237744
93 | Ashuganj 51 MW PP (Midland) | 10 | 10 |  |  |  |  | 14 | 37 | 43 | 43 | 43 | 43 | 43 | 43 | 20 | 20 | 20 | 36 |  | 43 | 43 | 43 | 43 | 43 | 43 | 5 | 732164
94 | Gagnagar 102 MW PP (Digital Power) | [9 empty] | 24 | 24 | 68 | 91 | 91 | 91 | 91 | 91 | 74 |  | 74 | 58 | 8 | 8 |  |  | 0 | 731808
95 | Patenga 50MW PP (Baraka) | [8 empty] | 6 | 6 | 6 | 6 | 6 | 6 | 6 | 6 | 9 | 19 |  | 20 | 20 | 20 | 19 | 19 | 14 | 0 | 180960
96 | Chattogram 108 MW PP (ECPV) | [10 empty] | 0 | [14 empty] | 0
97 | katpotti 52 MW | [25 empty] | 0 | 0
98 | Bosila 108 MW PP(CLC)
99 | Madanganj-55 MW PP(Summit) | [10 empty] | 7 | 15 | 45 | 30 | 24 | 15 | 15 | 15 |  | 15 | 15 | 15 | 15 | 15 |  | 0 | 261600
100 | Manikganj 55 MW PP (Northern) | [16 empty] | 17 | 35 |  | 35 | 17 | 17 |  |  |  | 0 | 65507
101 | Kushiara 163 MW CCPP (KP) | 163 | 150 | 120 | 120 | 150 | 163 | 163 | 120 | 120 | 120 | 120 | 120 | 163 | 130 | 130 | 163 | 163 | 163 |  | 130 | 130 | 163 | 130 | 130 | 130 | 163 | 3590509
102 | Sarishabari 3 MW Solar Plant | [7 empty] | 0 | 0 | 0 |  | 1 | 0 | 1 | 0 | 0 | 0 | [9 empty] | 2750
103 | Kamalaghat 54 MW PP(Banco Energy) | [12 empty] | 4 | 17 | 17 | 35 | [9 empty] | 0 | 64980
104 | Keranigonj 300 MW PP (APR)
105 | Bramhangoan 100 MW PP (Aggreko)
106 | Mymensingh 200 MW PP (United) | [7 empty] | 9 | 9 | 9 | 9 | 9 | 9 | 9 | 9 | 18 | 18 | 28 |  | 28 | 28 | 28 | 28 | 18 | 18 | 0 | 244800
112 | Aurahati 100MW PP (Aggreko)
114 | Kodda 149 MW PP Unit-1 (Summit) | [15 empty] | 4 | 17 | 17 |  | 17 | 17 | 17 | 17 | 17 |  | 0 | 125280
115 | Juldah 100 MW PP Unit-3 (Acorn) | [7 empty] | 10 | 12 | 12 | 12 | 12 | 12 | 12 | 12 | 12 | 12 | 12 |  | 12 | 12 | 12 | 12 | 12 |  | 0 | 188160
116 | Chandpur 200 MW (Desh energy) | [7 empty] | 5 | 17 | 17 | 17 | 17 | 17 |  |  | 17 | 31 | 34 |  | 22 | 34 | 34 | 20 | 17 | 17 | 0 | 303360
117 | Ashuganj 150 MW PP (Midland) | [7 empty] | 2 | 12 | 13 | 12 | 13 | 13 | 12 |  | 1 | 18 | 52 |  | 59 | 60 | 60 | 60 | 54 | 48 | 0 | 429891
118 | Bibiyana-III 400 MW CCPP | 328 | 365 | 365 | 328 | 328 | 329 | 341 | 399 | 400 | 400 | 412 | 413 | 403 | 328 | 330 | 352 | 352 | 398 |  | 411 | 412 | 412 | 412 | 410 | 354 | 353 | 8944000
| Jamalpur 115 MW PP (United) | [7 empty] | 24 | 57 | 57 | 59 | 59 | 59 | 59 | 68 | 59 | 59 | 79 |  | 79 | 79 | 79 | 79 | 59 | 35 | 8 | 1005600
| Anwara 300 MW PP (United) | [8 empty] | 45 | 45 | 45 | 45 | 45 |  |  |  | 20 | 130 |  | 135 | 135 | 135 | 65 |  |  | 0 | 807927
| Juldah unit-2 (Acorn) | [7 empty] | 12 | 12 | 12 | 12 | 12 | 12 | 12 | 12 | 12 | 12 | 12 |  | 12 | 12 | 12 | 12 | 12 |  | 0 | 180480
| Anlima Energy Ltd. | [7 empty] | 7 | 17 | 17 | 17 | 17 | 17 | 17 | 17 | 17 | 17 | 17 |  | 17 | 17 | 17 | 17 | 17 | 17 | 17 | 284782
| Bhairob 54.5 MW | [8 empty] | 5 | 17 | 17 | 17 | 17 | 17 | 17 | 17 | 17 | 17 |  | 17 | 17 | 17 |  |  |  | 0 | 217800
| Spectra Solar Plant Ltd. | [6 empty] | 0 | 1 | 3 | 7 | 8 | 9 | 11 | 20 | 18 | 9 | 1 | [9 empty] | 84979
| Chandpur 115(Doreen) | [11 empty] | 4 | 18 | 18 | 17 | 18 | 18 | 18 |  | 18 | 18 | 18 | 18 | 18 |  | 0 | 191040
| Kanchan Purbachal Power Generation Ltd. | [16 empty] | 30 | 17 |  | 17 | 17 | 17 | 17 | 17 |  | 0 | 140400
| Mirsharai 150 MW (Oil) | [8 empty] | 17 | 17 | 17 | 17 | 17 | 17 | 17 | 17 | 17 | 17 |  | 17 | 17 | 17 | 17 | 17 |  | 0 | 250909
Mirsharai 150 MW (Gas)
| Cox's Bazar Wind | 10 | 8 | 8 | 8 | 12 | 8 | 3 | 0 | 0 | 0 | 0 | 0 | 0 | 0 | 1 | 0 | 0 | 0 |  | 0 | 1 | 0 | 0 | 3 | 3 | 4 | 73920
| Matarbari 2*600 MW (CPGCL) | 649 | 648 | 649 | 651 | 649 | 649 | 649 | 649 | 645 | 648 | 647 | 647 | 647 | 646 | 646 | 647 | 644 | 648 |  | 632 | 631 | 631 | 630 | 632 | 635 | 593 | 15592727
120 | Eastern Zone Total | 4326 | 4183 | 3963 | 3759 | 3742 | 3971 | 4300 | 4661 | 4945 | 4984 | 5009 | 5098 | 5228 | 4963 | 4927 | 4870 | 4936 | 5791 |  | 5755 | 5746 | 5684 | 5383 | 5029 | 4754 | 4475 | 115568496
121
122
123 | Khulna 60MW
124 | Khulna 115 MW PP (KPCL-1 & 3)
| Khulna 115 PP MW (KPCL-2) | [16 empty] | 16 | 24 |  | 16 | [5 empty] | 0 | 46080
125 | Khulna 330 MW CCPP (GAS)
126 | Khulna 330 MW CCPP (OIL)
127 | Khulna (Aggreeco) 55MW
128 | Faridpur 50 MW Peaking PP
Khulna 225 MW CCPP
Kulna 225 MW CCPP (GAS)
129 | Rupsha 105 MW PP (Orion rupsha) | [12 empty] | 2 | 23 | 17 | 17 | 17 | 20 |  | 42 | 53 | 53 | 17 |  |  | 0 | 319200
130 | Mongla Orion 100 MW Solar PP | [6 empty] | 1 | 6 | 14 | 28 | 48 | 80 | 78 | 68 | 48 | 23 | 4 | [9 empty] | 409680
131 | Rampal 1320 MW (BIFPCL) | 755 | 710 | 754 | 709 | 718 | 771 | 768 | 777 | 776 | 777 | 770 | 778 | 777 | 746 | 751 | 745 | 696 | 727 |  | 724 | 722 | 722 | 720 | 722 | 683 | 670 | 17832727
132 | United Payra Power Ltd. | [7 empty] | 2 | 17 | 17 | 17 | [5 empty] | 9 | 54 |  | 54 | 54 | 54 | 54 | 17 |  | 0 | 316800
133 | Bhola Nutan Biddut BD LTD (GAS) | 180 | 180 | 180 | 180 | 180 | 180 | 220 | 220 | 220 | 200 | 200 | 220 | 220 | 180 | 180 | 180 | 180 | 220 |  | 220 | 220 | 220 | 220 | 220 | 190 | 180 | 4928482
Bhola Nutan Biddut BD LTD (OIL)
| Barisal 110 MW PP (Summit ) | [17 empty] | 16 |  | 16 | 16 | 16 | 16 |  |  | 0 | 66048
Barisal GT PP Unit-1& 2
136 | Barisal 307 MW | 140 | 140 | 140 | 140 | 140 | 140 | 140 | 200 | 290 | 290 | 290 | 250 | 307 | 290 | 272 | 200 | 230 | 294 |  | 307 | 244 | 230 | 250 | 250 | 237 | 150 | 5301800
137 | Bhola 95 MW PP (Aggreko)
| Bhola 225 MW CCPP | 55 | 55 | 55 | 40 | 40 | 40 | 40 | 55 | 55 | 55 | 55 | 55 | 55 | 55 | 55 | 55 | 55 | 55 |  | 55 | 55 | 55 | 55 | 55 | 55 | 55 | 1290000
140 | Bhola 33 MW PP (Venture) | 16 | 16 | 15 | 15 | 14 | 16 | 15 | 15 | 16 | 14 | 14 | 15 | 17 | 16 | 14 | 13 | 15 | 18 |  | 19 | 20 | 20 | 20 | 20 | 19 | 18 | 375900
141 | Noapara 100 MW PP (Bangla Trac)
142 | Noapara 40 MW PP (Khanjahan Ali)
143 | Gopalganj 100 MW Peaking PP
144 | Bheramara GTPP Unit-3
145 | Madhumati 100 MW PP
146 | Bheramara HVDC | 582 | 583 | 583 | 583 | 579 | 588 | 579 | 867 | 772 | 772 | 772 | 863 | 872 | 872 | 871 | 872 | 872 | 910 |  | 804 | 804 | 801 | 908 | 907 | 909 | 851 | 18791272
147 | Bheramara 410 MW CCPP
148 | Payra 1320 MW | 400 | 300 | 280 | 280 | 250 | 250 | 330 | 450 | 540 | 520 | 520 | 500 | 570 | 580 | 550 | 450 | 470 | 520 |  | 622 | 622 | 622 | 622 | 590 | 530 | 460 | 12264200
149
150 | Barapukuria TPP Unit-1
151 | Barapukuria TPP Unit-2
152 | Barapukuria 275 MW TPP Unit-3 | 170 | 170 | 170 | 170 | 170 | 170 | 170 | 170 | 170 | 170 | 170 | 170 | 170 | 170 | 170 | 170 | 170 | 170 |  | 170 | 170 | 170 | 170 | 170 | 170 | 170 | 4128800
153 | Baghabari 71 MW GTPP
156 | Baghabari 100 MW GTPP
| Baghabari 50 MW Peaking PP | [17 empty] | 21 |  | 19 | 19 | 19 |  |  |  |  | 69925
| Sirajgonj 6.55 MW Solar | [7 empty] | 0 | 0 | 0 | 0 | 1 | 0 | 1 | 1 | 0 | 0 | [9 empty] | 7260
157 | Sirajgonj 225MW CCPP Unit-1 (Gas)
158 | Sirajgonj 225MW CCPP Unit-1(Oil)
Sirajgonj 225 MW CCPP Unit-2 (Gas)
Sirajgonj 225 MW CCPP Unit-2 (Oil)
159 | Sirajgonj 225MW CCPP Unit-3 (Gas)
Sirajgonj 225MW CCPP Unit-3 (Oil)
| Sirajgonj 400 MW CCPP Unit-4 | 266 | 284 | 200 | 180 | 209 | 320 | 372 | 320 | 320 | 253 | 252 | 254 | 234 | 201 | 187 | 185 | 190 | 191 |  | 192 | 199 | 219 | 230 | 242 | 243 | 269 | 5821927
160 | Sirajgonj 400MW CCPP Unit-4 (Oil)
161 | Bera 70 MW Peaking PP | [13 empty] | 4 | 4 | 9 | 9 | 10 | [8 empty] | 36364
162 | Bogra 22 MW PP (GBB)
163 | Bogura 20 MW PP (Energyprima)
164 | Ullapara 11 MW PP (Summit) | 5 | 0 |  |  |  | 0 | 0 | 5 | 5 | 5 | 5 | 5 | 5 | 5 | 5 | 5 | 5 | 11 |  | 11 | 11 | 11 | 11 | 8 | 5 | 5 | 123066
165 | Amnura 50 MW PP(Sinha) | [25 empty] | 0
166 | Katakhali 50 MW PP (Northern) | [16 empty] | 8 | 34 |  | 8 | 8 | 8 | 8 |  |  | 0 | 71599
167 | Katakhali 50 MW Peaking PP | [12 empty] | 6 | 13 | 21 | 16 | 20 | 24 | [8 empty] | 101535
168 | Santahar 50 MW Peaking PP | [17 empty] | 38 |  | 38 | 38 | 38 |  |  |  |  | 99994
169 | Natore 52 MW PP (Rajlanka) | [8 empty] | 8 | 8 | 8 | 8 | 8 | 8 |  |  | 8 | 8 |  | 8 | 8 | 8 | 8 | 8 |  | 0 | 98995
170 | Chapainawabganj 100 MW Peaking PP | [11 empty] | 50 | 50 | 50 | 50 | 50 | 50 | 92 |  | 83 | 84 | 84 | 26 |  |  |  | 561529
171 | Baghabari 200 MW PP (Paramount)
| Bagura 113 MW PP (Confidence)-2 | [17 empty] | 30 |  | 35 | 35 | 35 | 35 |  |  | 0 | 181440
172 | Confidence Power Bogura Unit-1 113 MW | [16 empty] | 35 | 35 |  | 35 | 35 | 35 | 35 | 35 |  | 0 | 210336
173 | Rangpur 20 MW GTPP
175 | Saidpur 20 MW GTPP
176 | Rangpur 113 MW PP (Confidence) | [7 empty] | 6 | 6 | 6 | 6 | 6 | 6 |  |  |  | 34 | 42 |  | 40 | 40 | 40 | 40 | 42 |  | 0 | 272611
177 | Sympa Solar Power 8MW | [6 empty] | 0 | 0 | 3 | 4 | 5 | 5 | 5 | 4 | 3 | 2 | 0 | [9 empty] | 33867
178 | Energypac Power Venture Thakurgaon Ltd. | [17 empty] | 49 |  | 70 | 74 | 75 | 74 | 74 |  | 0 | 373056
| Intraco Solar 30 MW | [6 empty] | 0 | 2 | 6 | 12 | 28 | 30 | 28 | 24 | 17 | 8 | 1 | [9 empty] | 160958
| Adani Power Jharkhanda Ltd | 423 | 430 | 431 | 423 | 422 | 477 | 533 | 622 | 765 | 760 | 758 | 761 | 765 | 685 | 615 | 564 | 623 | 727 |  | 766 | 771 | 769 | 767 | 767 | 768 | 663 | 15183636
178 | Teesta Solar Limited | [7 empty] | 13 | 31 | 47 | 58 | 138 | 145 | 121 | 82 | 38 | 5 | [9 empty] | 663440