## Forecast
[5 empty] | Power Grid Company of Bangladesh Ltd. | [10 empty] | QF-LDC-07
|  |  | Report on Forecasted Generation & Demand of national grid on | [6 empty] | 2024-01-05 | Friday
|  | Date (day): | 2024-01-05 |  | Friday
| Probable Maximum |  | Generation : |  | (a) At Day Peak Hour : | 11050.6 | MW |  |  | (b) At Evening Peak Hour : |  | 11881 | MW
Sl. | [6 empty] | Present | Actual Generation |  | Forecasted Available Gen. on |  | Ev. Peak Gen.Shortage |  | Plants under |  | Probable
No. | Name of the Power Station |  | Fuel | Producer | Installed Capacity |  | Capacity | On | 2024-01-04 | 2024-01-05 | during | for Fuel | for plant. S/D | Shut down (date)/ |  | Start up
[8 empty] | Day Peak | Ev. Peak | Day Peak | Ev. Peak | Limitation | M/C Problem | Remarks |  | Date
[5 empty] | Unit No. X Capacity | MW | MW | MW | MW | MW | MW | MW | MW
1 | Ghorasal Repowered CCPP:Unit-3 (GT |  | Gas | PDB | 1*260 | 260 | 260 | 0 | 0 | 0 | 0 |  | 260 | Under maint.
2 | Ghorasal Repowered CCPP Unit-4 |  | Gas | PDB | 1*210 | 210 | 180 | 0 | 0 | 0 | 0 |  | 180 | Under maint
| Ghorasal TPP Unit-5 |  | Gas | PDB | 1*210 | 210 | 190 | 180 | 180 | 180 | 180
3 | Ghorasal 365 MW CCPP Unit-7 |  | Gas | PDB | 1*243+1*122 | 365 | 365 | 0 | 0 | 0 | 0 |  | 365 | Air Compressor problem
| Ghorashal 78.5 MW PP(MAX) |  | Gas | QRPP | 2*40 | 0 | 0 | 0 | 0 | 0 | 0 |  |  | Contract Expired
4 | Ghorashal 108 MW PP (Regent) |  | Gas | IPP | 34*3.35 | 108 | 108 | 65 | 71 | 70 | 70 | 38 |  | Gas shortage
5 | Haripur GTPP |  | Gas | SBU, PDB | 2*32 | 32 | 20 | 0 | 0 | 0 | 0 |  | 20 | Under maint.
6 | Haripur 412 MW CCPP |  | Gas | EGCB | 1*273+1*139 | 412 | 412 | 401 | 312 | 380 | 400
7 | Haripur 360 MW CCPP(HPL) |  | Gas | IPP | 1*235+1*125 | 360 | 360 | 0 | 0 | 0 | 0 |  |  | Contract Expired
8 | Meghnaghat 450 MW CCPP(MPL) |  | Gas | IPP | 2*150+1*150 | 450 | 450 | 225 | 420 | 450 | 450
9 | Meghnaghat 100 MW(IEL) |  | HFO | NENP | 12*8.9 | 100 | 100 | 4 | 9 | 100 | 100
10 | Meghnaghat CCPP(Summit) |  | Gas | IPP | 2*110+1*110 | 335 | 335 | 0 | 0 | 0 | 0 | 335 |  | Gas shortage
11 | Madanganj 102 PP(Summit) |  | HFO | NENP | 6*17 | 102 | 102 | 64 | 56 | 68 | 68 |  | 34 | Engine problem
12 | Madanganj-55 MW PP(Summit) |  | HFO | IPP | 3*17.08+1*11.3 | 55 | 55 | 0 | 15 | 15 | 15 | 40 |  | Fuel shortage
13 | Keraniganj 100 MW PP (Powerpac) |  | HFO | NENP | 8*13.45 | 100 | 75 | 0 | 0 | 35 | 40 | 35 |  | Fuel shortage
14 | Narshingdi 22 MW PP (Doreen) |  | Gas | SIPP, REB | 8*2.90 | 22 | 22 | 0 | 0 | 0 | 0 |  |  | Contract Expired
15 | 210 MW Siddhirgonj TPP |  | Gas | PDB | 1*210 | 210 | 115 | 0 | 0 | 0 | 0 |  | 115 | Under maint.
16 | Siddhirgonj 2*120 MW GTPP |  | Gas | EGCB | 2*105 | 210 | 210 | 0 | 0 | 0 | 0 | 210 |  | Gas shortage
17 | Siddhirganj 100 PP(Dutch Bangla) |  | HFO | NENP | 12*8.9 | 100 | 100 | 0 | 0 | 0 | 0 |  | 100 | Engine problem
18 | Siddhirganj 335 MW CCPP |  | Gas | EGCB | 1*217+118 | 335 | 335 | 0 | 0 | 0 | 0 | 335 |  | Gas shortage
19 | Gagnagar 102 MW PP (Digital Power) |  | HFO | IPP | 12*8.924 | 102 | 102 | 42 | 91 | 90 | 90 |  | 12 | Engine problem
20 | Katpotti 52 MW PP (Sinha) |  | HFO | IPP | 7*7.9 | 51 | 0 | 0 | 0 | 0 | 0 | 51 |  | Fuel shortage
21 | Kamalaghat 54 MW PP(Banco Energy) |  | HFO | IPP | 3*18 | 54 | 54 | 0 | 0 | 0 | 0 | 54 |  | Fuel shortage
22 | Kodda 150 MW PP |  | HFO | BPDB-RPCL | 9*17.06 | 149 | 149 | 16 | 98 | 16 | 98 | 51 |  | Fuel shortage
23 | Manikganj 55 MW PP (Northern) |  | HFO | IPP | 3*19.3 | 55 | 55 | 0 | 35 | 0 | 35 | 20 |  | Fuel shortage
24 | Nababganj 55 MW PP (Southern power ) |  | HFO | IPP | 3*19.3 | 55 | 55 | 0 | 17 | 0 | 17 | 38 |  | Fuel shortage
25 | Bosila 108 MW PP(CLC) |  | HFO | IPP | 12*8.775+1*3.5 | 108 | 0 | 0 | 0 | 0 | 0
26 | Summit Power,(Madhabdi+Ashulia) |  | Gas | SIPP,REB | 3*3.67+4*8.73 | 80 | 80 | 40 | 28 | 40 | 40 |  | 40 | Engine problem
27 | Maona 33 MW PP(Summit) |  | Gas | SIPP,REB | 4*8.73 | 33 | 33 | 25 | 25 | 25 | 25 |  | 8 | Engine problem
28 | Rupganj 33 MW PP(Summit) |  | Gas | SIPP,REB | 4*8.73 | 33 | 33 | 18 | 18 | 20 | 20 |  | 13 | Engine problem
29 | Gazipur 52 MW PP |  | HFO | RPCL | 6*8.9 | 52 | 52 | 8 | 17 | 8 | 17 | 35 |  | Fuel shortage
30 | Tongi 80 MW GTPP |  | Gas | PDB | 1* 105 | 105 | 105 | 0 | 0 | 0 | 0 | 105 |  | Gas shortage
31 | Kodda 300 MW PP Unit-2 (Summit) |  | HFO | IPP | 18*17.076 | 300 | 300 | 80 | 85 | 80 | 130 | 170 |  | Fuel shortage
| Bramhangoan 100 MW PP (Aggreko) |  | HSD | IPP | 114*0.959 | 0 | 0 | 0 | 0 | 0 | 0 |  |  | Contract Expired
| Aurahati 100MW PP (Aggreko) |  | HSD | IPP | 0.85*23+0.95*91 | 0 | 0 | 0 | 0 | 0 | 0 |  |  | Contract Expired
32 | Kodda 149 MW PP Unit-1 (Summit) |  | HFO | IPP | 8*18.45+8.97 | 149 | 149 | 0 | 0 | 17 | 17 | 132 |  | Fuel shortage
33 | Gazipur 100 MW PP |  | HFO | RPCL | 6*17.5 | 105 | 105 | 17 | 70 | 17 | 105
34 | Meghnaghat 104 MW PP (OPCL) |  | HFO | IPP | 18.5*6 | 104 | 104 | 0 | 0 | 0 | 17 | 87 |  | Fuel shortage
35 | Manikgonj 162MW PP(MPGL) |  | HFO | IPP | 9*18 | 162 | 162 | 0 | 0 | 17 | 35 | 127 |  | Fuel shortage
36 | Spectra Solar Plant Ltd. |  | Solar | IPP | 35 | 35 | 35 | 28 | 0 | 35 | 0
37 | Kanchan Purbachal Power Generation Ltd. |  | HFO | IPP | 18.4*3 | 55 | 55 | 0 | 17 | 17 | 17 | 38 |  | Fuel shortage
| Meghnaghat Unique power |  | Gas | IPP | 586 | 0 | 0 | 627 | 600 | 620 | 620
| Summit Meghanghat-2 589 MW(Gas) |  | Gas | IPP | 589 | 0 | 0 | 0 | 0 | 0 | 0
| Dhaka area Total |  |  |  |  | 5763 | 5422 | 1840 | 2164 | 2300 | 2606 | 1901 | 1147
38 | Chattogram TPP-1 |  | Gas | PDB | 1*210 | 210 | 180 | 0 | 0 | 0 | 0 | 180 |  | Gas shortage
| Chattogram TPP-2 |  | Gas | PDB | 1*210 | 210 | 180 | 0 | 0 | 0 | 0 |  | 180 | Under maint
39 | Raozan 25 MW PP |  | HFO | RPCL | 3*8.9 | 25 | 25 | 8 | 4 | 8 | 17 | 8 |  | Fuel shortage
40 | Teknaf 20MW PP (Solartech) |  | Solar | IPP | 20 | 20 | 20 | 20 | 0 | 20 | 0
41 | Patenga 50MW PP (Baraka) |  | HFO | IPP | 8*6.98 | 50 | 50 | 6 | 12 | 6 | 20 | 30 |  | Fuel shortage
42 | Karnaphuli Hydro PP Unit-1,2,3,4, 5 |  | Hydro | PDB | 2*40+3*50 | 230 | 230 | 86 | 86 | 86 | 86 | 144 |  | Low water lavel
43 | Sikalbaha 225MW CCPP |  | Gas/HSD | PDB | 1*150+1*75 | 225 | 225 | 0 | 0 | 0 | 0 | 225 |  | Under maint.
44 | Sikalbaha Peaking GT |  | Gas/HSD | PDB | 1*150 | 150 | 150 | 0 | 0 | 0 | 0 |  | 150 | Under maint
45 | Sikalbaha 105 MW PP (Baraka Sikalbaha) |  | HFO | IPP | 6*17.5 | 105 | 105 | 17 | 17 | 17 | 17 | 88 |  | Fuel shortage
46 | Hathazari 100 MW peaking PP |  | HFO | PDB | 11*8.9 | 98 | 98 | 34 | 74 | 32 | 74 | 24 |  | Fuel shortage
47 | Dohazari -Kalaish 100 MW Peaking |  | HFO | PDB | 6*17 | 102 | 102 | 0 | 51 | 51 | 51 | 51 |  | Fuel shortage
48 | Juldah 100 MW Unit-1 (Acorn) |  | HFO | NENP | 8*13.45 | 100 | 100 | 25 | 25 | 12 | 25 | 75 |  | Fuel shortage
49 | Juldah 100 MW PP Unit-3 (Acorn) |  | HFO | IPP | 8*13.5 | 100 | 100 | 12 | 12 | 12 | 12 | 88 |  | Fuel shortage
50 | Barabkunda 22 MW PP (Regent) |  | Gas | SIPP, PDB | 8*2.90 | 22 | 22 | 15 | 15 | 14 | 15 | 7 |  | Gas shortage
* | Malancha, Ctg. EPZ (United) |  | Gas |  | 5*8.73+3*9.34 |  | 0 | 0 | 2 | 20 | 30
51 | Chattogram 108 MW PP (ECPV) |  | HFO | IPP | 16*7 | 108 | 108 | 0 | 0 | 0 | 0 | 108 |  | Fuel shortage
52 | Kaptai 7 MW Solar PP |  | Solar | PDB | 7.4 MW | 7 | 7 | 4 | 0 | 5 | 0
53 | Anwara 300 MW PP (United) |  | HFO | IPP | 17*17+24 | 300 | 300 | 104 | 130 | 150 | 200 | 100 |  | Fuel shortage
54 | Jodiac Power |  | HFO | IPP | 3*18.55+1*3.6 | 54 | 54 | 17 | 5 | 17 | 17 | 37 |  | Fuel shortage
55 | Karnaphuli Power Ltd. |  | HFO | IPP | 18.415*6+6.5 | 110 | 110 | 17 | 17 | 17 | 17 | 93 |  | Fuel shortage
56 | Juldah unit-2 (Acorn) |  | HFO | IPP | 8*13.6 | 100 | 100 | 12 | 12 | 12 | 12 | 88 |  | Fuel shortage
57 | Anlima Energy Ltd. |  | HFO | IPP | 6*21.2 | 116 | 116 | 17 | 17 | 17 | 17 | 99 |  | Fuel shortage
58 | Mirsharai 150 MW |  | HFO | BPDB-RPCL | 18.5*9 | 163 | 163 | 17 | 17 | 17 | 17 | 146 |  | Fuel shortage
59 | SS Power I |  | Coal | SS Power | 2*612 | 1224 | 1224 | 275 | 278 | 270 | 270 | 954 |  | Coal Shortage.
| Cox's Bazar Wind |  | Wind | IPP | 66 | 0 | 0 | 0 | 4 | 10 | 10 |  |  | On test.
| Matarbari 2*600 MW (CPGCL) |  | Coal | CPGCL | 0 | 0 | 0 | 520 | 576 | 700 | 700 |  |  | On test.
| Mirsharai 150 MW (Gas) |  | Gas | BPDB-RPCL | 18.5*9 | 0 | 0 | 0 | 0 | 0 | 0 |  |  | On test.
| Chattogram area Total |  |  |  |  | 3829 | 3769 | 1206 | 1354 | 1493 | 1607 | 2545 | 330
| Ashuganj TPP Unit- 3 |  | Gas | APSCL | 1*150 | 0 | 0 | 0 | 0 | 0 | 0 |  |  | Contract Expired
| Ashuganj TPP Unit- 4 |  | Gas | APSCL | 1*150 | 0 | 0 | 0 | 0 | 0 | 0 |  |  | Contract Expired
| Ashuganj TPP Unit- 5 |  | Gas | APSCL | 1*150 | 0 | 0 | 0 | 0 | 0 | 0 |  |  | Contract Expired
60 | Ashuganj 225 MW CCPP |  | Gas | APSCL | 1*142+1*75 | 221 | 221 | 96 | 97 | 96 | 100 | 121 |  | Gas shortage
61 | Ashuganj 450 MW CCPP(North) |  | Gas | APSCL | 1*360 | 360 | 360 | 330 | 280 | 300 | 300 |  |  | FGMO
62 | Ashuganj 450 MW CCPP(South) |  | Gas | APSCL | 1*360 | 360 | 360 | 100 | 125 | 200 | 200 | 160 |  | Gas shortage
63 | Ashuganj 420 MW CCPP(East) |  | Gas | APSCL | 284*1+116*1 | 400 | 400 | 0 | 0 | 0 | 0 | 400 |  | Gas shortage
64 | Ashuganj 50 MW PP |  | Gas | APSCL | 14*3.968 | 53 | 45 | 5 | 5 | 5 | 5 | 40 |  | Gas shortage
65 | Ashuganj 55 MW PP (Precision) |  | Gas | QRPP | 0 | 55 | 0 | 0 | 0 | 0 | 0
66 | Ashuganj 195 MW PP (APSCL-United) |  | Gas | IPP | 20*9.73+1*16 | 195 | 195 | 0 | 0 | 0 | 0 | 195 |  | Gas shortage
67 | Ashuganj 51 MW PP (Midland) |  | Gas | IPP | 6*9.34 | 51 | 51 | 43 | 43 | 43 | 43 |  | 8 | Engine problem
68 | Ashuganj 150 MW PP (Midland) |  | HFO | IPP | 23*7.015 | 150 | 150 | 13 | 13 | 13 | 60 | 90 |  | Fuel shortage
69 | Titas 50 MW Peaking PP |  | HFO | PDB | 6*8.92 | 52 | 52 | 0 | 25 | 0 | 30 | 22 |  | Fuel shortage
70 | Chandpur 150 MW CCPP |  | Gas | PDB | 1*106+1*57 | 163 | 163 | 0 | 0 | 0 | 0 |  | 163 | Under Maint.
71 | Chandpur 200 MW (Desh energy) |  | HFO | IPP | 12*18.4 | 200 | 200 | 17 | 17 | 17 | 17 | 183 |  | Fuel shortage
72 | Feni 22 MW PP (Doreen) |  | Gas | SIPP, PDB | 8*2.90 | 22 | 22 | 18 | 18 | 18 | 18 |  | 4 | Engine problem
73 | Feni 11 MW PP (Doreen) |  | Gas | SIPP, REB | 4*2.90 | 11 | 11 | 0 | 8 | 10 | 11
** | Impoprt (Tripura) |  |  | Imported power | 0 | 160 | 160 | 102 | 102 | 128 | 140
74 | Jangalia 33 MW PP (Summit) |  | Gas | SIPP, PDB | 4*8.73 | 33 | 33 | 33 | 33 | 33 | 33
75 | Jangalia 52 MW PP (Lakdanavi) |  | HFO | IPP | 6*8.92 | 52 | 52 | 52 | 37 | 52 | 52
76 | Cumilla 25 MW PP (Summit) |  | Gas | SIPP, REB | 3*3.67+2*6.97 | 25 | 25 | 10 | 10 | 11 | 11 |  | 14 | Engine problem
| Daudkandi 200 MW PP (B.Trac) |  | HSD | IPP | 154*1.4 | 0 | 0 | 0 | 0 | 0 | 0 |  |  | Contract Expired
77 | Feni Lanka Power |  | HFO | IPP | 7*18.415+1*9.78 | 114 | 114 | 98 | 88 | 100 | 100 | 14 |  | Engine problem
78 | Chowmuhani 113 MW |  | HFO | IPP | 12*9.78+2*3.1 | 113 | 113 | 9 | 46 | 9 | 58 | 55 |  | Fuel shortage
79 | Bhairob 54.5 MW |  | HFO | IPP | 3*18.2 | 54 | 54 | 0 | 17 | 17 | 17 |  | 37 | Engine problem
80 | Chandpur 115(Doreen) |  | HFO | IPP | 4*18.5+2*22.5 | 115 | 115 | 5 | 18 | 17 | 17 | 98 |  | Fuel shortage
| Cumilla Area Total |  |  |  |  | 2959 | 2896 | 931 | 982 | 1069 | 1212 | 1378 | 226
81 | RPCL 210MW CCPP |  | Gas | IPP | 4*35+1*70 | 210 | 202 | 34 | 46 | 50 | 60 | 142 |  | Gas shortage
82 | Tangail 22 MW PP (Doreen) |  | Gas | SIPP, PDB | 8*2.90 | 22 | 22 | 0 | 0 | 0 | 0 |  |  | Contract Expired
83 | Jamalpur 95 MW PP(Powerpac) |  | HFO | IPP | 0 | 95 | 0 | 0 | 0 | 0 | 0
84 | Sarishabari 3 MW Solar Plant |  | Solar | IPP | 1*3 | 3 | 3 | 2 | 0 | 1.6 | 0
85 | Mymensingh 200 MW PP (United) |  | HFO | IPP | 9.78*21 | 200 | 200 | 9 | 28 | 19 | 30 | 170 |  | Fuel shortage
86 | Jamalpur 115 MW PP (United) |  | HFO | IPP | 9.78*12 | 115 | 115 | 59 | 78 | 57 | 78 | 37 |  | Fuel shortage
87 | Sutiakhali 50 MW Solar PP |  | Solar | IPP | 50 | 50 | 50 | 23 | 0 | 50 | 0
88 | Tangail Palli Power Gen 22 MW |  | HFO | IPP | 4*6.7 | 22 | 22 | 6 | 6 | 6 | 6 | 16 |  | Fuel shortage
| Mymensingh Area Total |  |  |  |  | 717 | 614 | 133 | 158 | 183.6 | 174 | 142 | 0
89 | Fenchugonj CCPP Phase-1 |  | Gas | PDB | 2*32+1*33 | 97 | 70 | 43 | 43 | 43 | 43 |  | 27 | Machine problem.
90 | Fenchugonj CCPP Phase-2 |  | Gas | PDB | 2*35+1*35 | 104 | 90 | 0 | 0 | 0 | 0 |  | 90 | Machine problem
91 | Kushiara 163 MW CCPP (KP) |  | Gas | IPP | 1*109+1*54 | 163 | 163 | 163 | 130 | 163 | 163
92 | Shajibazar 330 MW CCPP |  | Gas | PDB | 3*110 | 330 | 330 | 0 | 0 | 0 | 0 |  | 330 | Under maint.
93 | Fenchugonj 51 MW PP (Barakatullah) |  | Gas | RPP | 19*2.90 | 51 | 51 | 50 | 53 | 50 | 50
94 | Fenchuganj 44 MW (Energyprima) |  | Gas | NENP | 12*3.3+5*2 | 50 | 50 | 0 | 0 | 0 | 0 | 50 |  | Gas shortage
95 | Hobiganj 11 MW PP Cofidence-E |  | Gas | SIPP, REB | 4*2.90 | 11 | 11 | 11 | 11 | 8 | 11
96 | Shahjibazar GTPP Unit- 8 & 9 |  | Gas | PDB | 2*35 | 70 | 66 | 60 | 60 | 63 | 63
97 | Shahjibazar 86 MW PP (Shahjibazar) |  | Gas | RPP | 32*2.90 | 86 | 86 | 50 | 50 | 50 | 50 | 36 |  | Gas shortage
98 | Shahjibazar 100 MW GTPP |  | Gas | PDB | 1*100 | 100 | 100 | 0 | 0 | 0 | 0 |  | 100 | Under maint.
99 | Sylhet 225 MW CCPP |  | Gas | PDB | 1*142+1*89 | 231 | 231 | 205 | 203 | 210 | 210
100 | Sylhet 20 MW GTPP |  | Gas | PDB | 1*20 | 20 | 20 | 0 | 0 | 0 | 0
| Sylhet 50 MW PP (EPL) |  | Gas | NENP | 27*2 | 0 | 0 | 0 | 0 | 0 | 0 |  |  | Contract Expired
101 | Shahjahanulla 25 MW PP |  | Gas | SIPP, REB | 3*9.34 | 25 | 25 | 16 | 16 | 16 | 16 | 9 |  | Gas shortage
102 | Bibiana-II 341 MW CCPP (Summit) |  | Gas | IPP | 1*222+1*119 | 341 | 341 | 290 | 285 | 300 | 300 |  |  | FGMO
103 | Bibiyana-III 400 MW CCPP |  | Gas | PDB | 285*1+134*1 | 400 | 400 | 413 | 400 | 400 | 400 |  |  | FGMO
104 | Sylhet 10MW PP (Desh) |  | Gas | RPP | 6*1.95 | 10 | 10 | 10 | 10 | 10 | 10
105 | Bibiyana South 400 MW |  | Gas | PDB | 400 MW | 383 | 383 | 0 | 0 | 0 | 0 |  | 383 | Under maint
| Sylhet Area Total |  |  |  |  | 2472 | 2427 | 1311 | 1261 | 1313 | 1316 | 95 | 930
106 | Bheramara GTPP Unit-3 |  | HSD | PDB | 1*20 | 20 | 16 | 0 | 0 | 0 | 0 | 16 |  | Fuel conservation
| Bheramara (HVDC ) |  | 0 | Imported power | 2*500 | 1000 | 1000 | 854 | 740 | 873 | 921
107 | Khulna 115 PP MW (KPCL-2) |  | HFO | NENP | 7*17 | 115 | 115 | 0 | 32 | 0 | 32 | 83 |  | Fuel shortage
108 | Faridpur 50 MW Peaking PP |  | HFO | PDB | 8*6.89 | 54 | 54 | 0 | 38 | 0 | 40
109 | Khulna 225 MW CCPP |  | HSD | NWPGCL | 1*150+1*75 | 230 | 230 | 0 | 0 | 0 | 0 | 230 |  | Fuel shortage
110 | Gopalganj 100 MW Peaking PP |  | HFO | PDB | 16*6.98 | 109 | 109 | 0 | 0 | 0 | 0 |  | 109 | Under maint.
111 | Bheramara 410 MW CCPP |  | Gas | NWPGCL | 1*278+1*132 | 410 | 410 | 0 | 0 | 0 | 0 | 410 |  | Gas shortage
112 | Noapara 40 MW PP (Khanjahan Ali) |  | HFO | NENP | 5*8.5 | 40 | 40 | 0 | 0 | 0 | 8 | 32 |  | Fuel shortage
| Noapara 100 MW PP (Bangla Trac) |  | HSD | IPP | 70*1.4 | 0 | 0 | 0 | 0 | 0 | 0
113 | Rupsha 105 MW PP (Orion rupsha) |  | HFO | IPP | 6*18.445 | 105 | 105 | 17 | 63 | 105 | 105 |  |  | Fuel shortage
114 | Madhumati 100 MW PP |  | HFO | NWPGCL | 6*18 | 105 | 105 | 0 | 0 | 0 | 0 | 105 |  | Fuel shortage
115 | Mongla Orion 100 MW Solar PP |  | Solar | IPP | 100 | 100 | 100 | 74 | 0 | 100 | 0
116 | Khulna 330 MW CCPP (OIL) |  | Gas/HSD | BPDB | 1*220+1*110 | 336 | 336 | 0 | 0 | 0 | 0 | 336 |  | Fuel shortage
117 | Rampal 1320 MW (BIFPCL) |  | Coal | NTPC&BPDB | 660*2 | 617 | 617 | 736 | 737 | 700 | 750
| Kulna 225 MW CCPP (GAS) |  | Gas | NWPGCL | 0 | 0 | 0 | 0 | 0 | 0 | 0 |  |  | On test.
| Khulna Area Total |  |  |  |  | 3241 | 3237 | 1681 | 1610 | 1778 | 1856 | 1212 | 109
118 | Barisal 110 MW PP (Summit ) |  | HFO | IPP | 7*17.076 | 110 | 110 | 0 | 16 | 16 | 16
119 | Bhola 33 MW PP (Venture) |  | Gas | NENP | 1*34.50 | 40 | 40 | 13 | 18 | 20 | 20 |  | 20 | Engine problem
120 | Bhola 225 MW CCPP |  | Gas | PDB | 2*63+1*68 | 194 | 194 | 55 | 55 | 55 | 55 |  | 139 | GT-1 & ST Under maint.
| Bhola 95 MW PP (Aggreko) |  | Gas | QRPP | 96*1.10 | 0 | 0 | 0 | 0 | 0 | 0 |  |  | Contract Expired |  | From 18-3-2022
121 | Payra 1320 MW |  | Coal | BCPCL | 2*622 | 1244 | 1244 | 410 | 500 | 622 | 622 |  | 622 | #01 Under maint.
122 | Bhola Nutan Biddut BD LTD |  | Gas | IPP | 220 | 220 | 220 | 220 | 180 | 220 | 220
123 | United Payra Power Ltd. |  | HFO | IPP | 8*18.5+1*9.5 | 150 | 150 | 17 | 35 | 17 | 72 | 78 |  | Fuel shortage
124 | Barisal 307 MW |  | Coal | IPP | 307*1 | 307 | 307 | 150 | 210 | 250 | 250 | 57 |  | Coal Shortage.
| Barisal Area Total |  |  |  |  | 2265 | 2265 | 865 | 1014 | 1200 | 1255 | 135 | 781
125 | Baghabari 71 MW GTPP |  | Gas | PDB | 1*71 | 71 | 71 | 0 | 0 | 0 | 0 | 71 |  | Gas shortage
| Baghabari 100 MW GTPP |  | Gas | PDB | 1*100 | 100 | 100 | 0 | 0 | 0 | 0 | 100 |  | Gas shortage
126 | Baghabari 50 MW Peaking PP |  | HFO | PDB | 6*8.9 | 52 | 52 | 0 | 32 | 0 | 33 | 19 |  | Fuel shortage
127 | Bera 70 MW Peaking PP |  | HFO | PDB | 9*8.29 | 71 | 71 | 0 | 0 | 0 | 20 |  | 51 | Engine problem
128 | Amnura 50 MW PP(Sinha) |  | HFO | NENP | 7*7.79 | 50 | 28 | 0 | 0 | 35 | 35
129 | Katakhali 50 MW PP (Northern) |  | HFO | QRPP | 6*8.9 | 50 | 50 | 42 | 42 | 42 | 42 |  | 8 | Engine problem
130 | Katakhali 50 MW Peaking PP |  | HFO | PDB | 6*8.7 | 50 | 50 | 0 | 18 | 0 | 50
131 | Sirajgonj 225MW CCPP Unit-1 |  | Gas/HSD | NWPGCL | 1*150+1*75 | 210 | 210 | 0 | 0 | 0 | 0 | 210 |  | Gas shortage
132 | Sirajgonj 225MW CCPP Unit-2 |  | Gas/HSD | NWPGCL | 1*150+1*75 | 220 | 220 | 0 | 0 | 0 | 0 | 220 |  | Fuel shortage
133 | Sirajgonj 225MW CCPP Unit-3 |  | Gas/HSD | NWPGCL | 1*141 | 220 | 220 | 0 | 0 | 0 | 0 | 220 |  | Gas shortage
134 | Sirajgonj 400 MW CCPP Unit-4 |  | Gas/HSD | SNWPGCL | 1*282+1*132 | 414 | 414 | 294 | 226 | 400 | 414
135 | Santahar 50 MW Peaking PP |  | HFO | PDB | 6*8.7 | 50 | 50 | 0 | 38 | 0 | 38 | 12 |  | Engine problem
136 | Bogra 22 MW PP (GBB) |  | Gas | RPP | 0 | 22 | 0 | 0 | 0 | 0 | 0 |  |  | Contract Expired
| Bogura 20 MW PP (Energyprima) |  | Gas | NENP | 5*3.3+5*2 | 0 | 0 | 0 | 0 | 0 | 0 |  |  | Contract Expired
137 | Ullapara 11 MW PP (Summit) |  | Gas | SIPP, REB | 4*2.90 | 11 | 11 | 0 | 11 | 11 | 11
138 | Natore 52 MW PP (Rajlanka) |  | HFO | IPP | 6*8.92 | 52 | 52 | 8 | 8 | 8 | 8 | 44 |  | Fuel shortage
139 | Chapainawabganj 100 MW Peaking PP |  | HFO | PDB | 12*8.924 | 104 | 104 | 48 | 88 | 50 | 90 |  | 14 | Engine problem
140 | Baghabari 200 MW PP (Paramount) |  | HSD | IPP | 135*1.6 | 200 | 200 | 0 | 0 | 0 | 0 | 200 |  | Fuel shortage
141 | Bagura 113 MW PP (Confidence)-2 |  | HFO | IPP | 6*18.55+7.2 | 113 | 113 | 0 | 23 | 0 | 35 | 78 |  | Project work
142 | Confidence Power Bogura Unit-1 113 MW |  | HFO | IPP | 6*18.55 | 113 | 113 | 0 | 35 | 0 | 35 | 78 |  | Project work
143 | Sirajgonj 6.55 MW Solar |  | Solar | NWPGCL | 1*6 | 6 | 6 | 0 | 0 | 6 | 0
| Adani Power Jharkhanda Ltd |  | Coal | Imported power | 748*2 | 1496 | 1496 | 758 | 767 | 748 | 750
| Rajshahi Area Total |  |  |  |  | 3675 | 3631 | 1150 | 1288 | 1300 | 1561 | 1252 | 73
144 | Barapukuria TPP Unit-1 |  | Coal | PDB | 1*125 | 125 | 85 | 0 | 0 | 0 | 0 | 85 |  | Under maint
| Barapukuria TPP Unit-2 |  | Coal | PDB | 1*125 | 125 | 85 | 0 | 0 | 0 | 0 |  | 85 | Under maint
145 | Barapukuria 275 MW TPP Unit-3 |  | Coal | PDB | 1*275 | 274 | 274 | 170 | 170 | 170 | 170 |  | 104 | Machine problem
146 | Rangpur 20 MW GTPP |  | HSD | PDB | 1*20 | 20 | 20 | 0 | 0 | 0 | 0 | 20
147 | Saidpur 20 MW GTPP |  | HSD | PDB | 1*20 | 20 | 20 | 0 | 0 | 0 | 0 | 20
148 | Rangpur 113 MW PP (Confidence) |  | HFO | IPP | 9*6.984+7*7.015+3.15*2 | 113 | 113 | 33 | 33 | 6 | 49 | 64 |  | Fuel shortage
149 | Sympa Solar Power 8MW |  | Solar | IPP | 8 MW | 8 | 8 | 5 | 0 | 8 | 0
150 | Energypac Power Venture Thakurgaon Ltd. |  | HFO | IPP | 115 | 115 | 115 | 0 | 73 | 70 | 75 | 40 |  | Fuel shortage
151 | Intraco Solar 30 MW |  | Solar | IPP | 1*30 | 30 | 30 | 29 | 0 | 30 | 0
152 | Teesta Solar Limited |  | Solar | BPCL | 16*12.5 | 200 | 200 | 154 | 0 | 130 | 0
| Rangpur Area Total |  |  |  |  | 1030 | 950 | 391 | 276 | 414 | 294 | 229 | 189
| Total |  |  |  |  | 25951 | 25211 | 9508 | 10107 | 11050.6 | 11881 | 8889 | 3785
A. |  | 2024-01-04 | (Yesterday) |  |  |  |  | Thursday
1 | Highest Generation : |  |  | 10107 | MW at | 18:00 | hrs | 11 Evening Peak Hour : | [5 empty] | 18:00 | hrs.
2 | Minimum Generation : |  |  | 6481 | MW at | 5:00 | hrs | 12 Max. Demand (Generation end) at evening peak hour : | [5 empty] | 10107 | MW
3 | Day peak Generation : |  |  | 9508 | MW at | 12:00 | hrs | 13 Max. Demand (Substation end) at evening peak hour : | [5 empty] | 9853.18 | MW
4 | Evening peak Generation : |  |  | 10107 | MW at | 18:00 | hrs | 14 Load Shed (Substation end) at evening peak hour : | [5 empty] | 0 | MW
5 | Total Energy Generation : |  | 206.896 | MKWHr | By Solar | 2.0696 | MKWHr
| By Gas : | 95.8932 | MKWHr |  | By Oil: | 14.3229 | MKWHr | 15. Area wise Demand (S/S end), Supply (S/S end) & | [5 empty] | 16. Hourly Load Shed during
| By Coal : | 71.8526 | MKWHr |  | By Hydro: | 2.0889 | MKWHr | Load Shed (S/S end) at Evening peak hour in MW : | [5 empty] | Evening Peak hours :
[5 empty] | By Wind: | 0.0744 | MKWHr | Area | Demand | Supply |  | Loadshed |  | Time |  | Loadshed
6 | Generation Shortfall : |  | For Fuel Limitation = |  |  | 8889 | MW | Dhaka | 3740.18 | 3740.18 |  | 0 |  | 18:00 |  | 0
|  |  | For Plants S/D or M/C prob = |  |  | 3785 | MW | Chittagong | 1070 | 1070 |  | 0 |  | 19:00 |  | 0
|  |  | Total = |  |  | 12674 | MW | Khulna | 1148.6 | 1148.6 |  | 0 |  | 19:30 |  | 0
7 | Total Gas Supplied : |  |  | 744.83 | MMCFD |  |  | Rajshahi | 945.4 | 945.4 |  | 0 |  | 20:00 |  | 0
8 | Fuel Cost : | i) Gas : | Taka | 90695738.442 | ii) Oil : | Taka | 193615496.89 | Comilla | 819 | 819 |  | 0 |  | 21:00 |  | 0
|  | iii) Coal : | Taka | 467750239.28 | Total | Taka | 752061474.612 | Mymensingh | 794 | 794 |  | 0 |  | 22:00 |  | 0
9 | Power flow through E-W Interconnectors : |  |  |  | i) Energy | 0 | MKWHr. | Sylhet | 368 | 368 |  | 0 |  | 23:00 |  | 0
| ii) During Peak Demand : |  |  | 400 | MW (W to E) at | 18:00 | hrs | Barisal | 278 | 278 |  | 0 |  | 24:00 |  | 0
| iii) Maximum : |  |  | 134 | MW at | 7:00 | hrs | Rangpur | 690 | 690 |  | 0
10 | Maximum Temperature in Dhaka was |  |  |  | 25.5°C |  |  | Total | 9853.18 | 9853.18 |  | 0
B. |  | 2024-01-05 | (Today) |  |  |  | Friday |  |  | Probable max. temperature in Dhaka |  |  | 30.3°C
Forecast
1 | Maximum Demand* Evening (Generation end) |  |  |  | 10000 | MW |  | 6 Total Load Shed forecast (Substation end) : |  |  |  |  | 0 | MW
2 | Maximum Generation (Generation end) |  |  |  | 11881 | MW |  | 7 Area wise Load Shed forecast (Substation end) :
3 | Maximum Demand* Day (Generation end) |  |  |  | 9000 | MW
4 | Reserve(Generation end) |  |  |  | 1881 | MW |  | Dhaka | Chittagong | Khulna | Rajshahi | Comilla | Mymensingh | Sylhet | Barisal | Rangpur
5 | Total Energy Generation |  |  |  | 204.7057 | MKWHr |  | MW | MW | MW | MW | MW | MW | MW | MW | MW
6 | Actual Minimum Generation up to 8:00 hrs. |  |  |  | 6576 | MW at | 5:00 | 0 | 0 | 0 | 0 | 0 | 0 | 0 | 0 | 0
* Import Through HVDC C/B Interconnector : |  |  |  |  | i) Energy | 18.4364 | MKWHr. | ii) HVDC Flow at Peak Time |  | 740 | MW at | 18:00 | hrs.
* Import Through Comilla C/B Interconnector : |  |  |  |  | i) Energy | 2.1581 | MKWHr. | iii) Maximum HVDC Flow : |  | 903 | MW at | 22:00 | hrs.
*Cost for HVDC, Tripura & Solar energy is not usually included in the total fuel cost.
Water Level of Kaptai Lake at 06:00 hr (ft): |  |  |  |  | (a) Yesterday : | 92.77 |  | (b) Today: | 92.59 |  | (c) Rule Curve: |  | 102.24
.

## YesterdayGen
2024-01-04 | [21 empty] | BR
Plant Name | Ghorasal TPP (Unit-1&2) | Ghorasal Repowered CCPP:Unit-3 (GT | Ghorasal Repowered CCPP Unit-4 | Ghorasal TPP Unit-5 | Ghorasal 365 MW CCPP Unit-7 | Ghorashal 108 MW PP (Regent) | Ghorashal 78.5 MW PP(MAX) | Haripur 412 MW CCPP | Haripur 360 MW CCPP(HPL) | Plant Removed | Haripur GTPP | Meghnaghat 450 MW CCPP(MPL) | Meghnaghat CCPP(Summit) | Meghnaghat 100 MW(IEL) | Madanganj 102 PP(Summit) | Madanganj-55 MW PP(Summit) | Siddhirganj 335 MW CCPP | 210 MW Siddhirgonj TPP | Siddhirgonj 2*120 MW GTPP | Siddhirganj 100 PP(Dutch Bangla) | Gagnagar 102 MW PP (Digital Power) | Kodda 150 MW PP | Keraniganj 100 MW PP (Powerpac) | Bosila 108 MW PP(CLC) | Pagla (DPA ) | Katpotti 52 MW PP (Sinha) | Kamalaghat 54 MW PP(Banco Energy) | Manikganj 55 MW PP (Northern) | Nababganj 55 MW PP (Southern power ) | Narshingdi 22 MW PP (Doreen) | Summit Ashulia | Summit Madhabdi | Maona 33 MW PP(Summit) | Rupganj 33 MW PP(Summit) | Gazipur 52 MW PP | Tongi 80 MW GTPP | Karnaphuli Hydro PP Unit-1, 2 & 3 | Karnaphuli Hydro PP Unit-4 & 5 | Chattogram TPP-1 | Chattogram TPP-2 | Raozan 25 MW PP | Sikalbaha 225MW CCPP (Gas) | Sikalbaha 225MW CCPP(Oil) | Sikalbaha 150MW GTPP | Sikalbaha 150MW GTPP(Oil) | Plant Removed | Tangail Palli Power Gen 22 MW | Hathazari 100 MW peaking PP | Dohazari -Kalaish 100 MW Peaking | Juldah 100 MW Unit-1 (Acorn) | Chattogram 108 MW PP (ECPV) | Patenga 50MW PP (Baraka) | Barabkunda 22 MW PP (Regent) | Malancha, Ctg. EPZ (United) | Ashuganj TPP Unit- 3 | Ashuganj TPP Unit- 4 | Ashuganj TPP Unit- 5 | Ashuganj 450 MW CCPP(North) | Ashuganj 450 MW CCPP(South) | Ashuganj 225 MW CCPP | Ashuganj 195 MW PP (APSCL-United) | Chandpur 150 MW CCPP | Ashuganj 50 MW PP | Ashuganj 55 MW PP (Precision) | Ashuganj 53MW PP (United) | Ashuganj 51 MW PP (Midland) | B.Baria (Aggreko) 85MW | Titas 50 MW Peaking PP | Jangalia 52 MW PP (Lakdanavi) | Feni 22 MW PP (Doreen) | Feni 11 MW PP (Doreen) | Jangalia 33 MW PP (Summit) | Cumilla 25 MW PP (Summit) | Impoprt (Tripura) | RPCL 210MW CCPP | Jamalpur 95 MW PP(Powerpac) | Tangail 22 MW PP (Doreen) | Sarishabari 3 MW Solar Plant | Fenchugonj CCPP Phase-1 | Fenchugonj CCPP Phase-2 | Fenchugonj 51 MW PP (Barakatullah) | Fenchuganj 44 MW (Energyprima) | Kushiara 163 MW CCPP (KP) | Shajibazar 330 MW CCPP | Shahjibazar GTPP Unit- 8 & 9 | Shahjibazar 86 MW PP (Shahjibazar) | Shahjibazar 50MW PP (EPL) | Sylhet 225 MW CCPP | Sylhet 20 MW GTPP | Sylhet 50 MW PP (EPL) | Sylhet 10MW PP (Desh) | Bibiana-II 341 MW CCPP (Summit) | Shahjahanulla 25 MW PP | Hobiganj 11 MW PP Cofidence-E | Daudkandi 200 MW PP (B.Trac) | Kodda 300 MW PP Unit-2 (Summit) | Keranigonj 300 MW PP (APR) | Bramhangoan 100 MW PP (Aggreko) | Mymensingh 200 MW PP (United) | Aurahati 100MW PP (Aggreko) | Kodda 149 MW PP Unit-1 (Summit) | Teknaf 20MW PP (Solartech) | Juldah 100 MW PP Unit-3 (Acorn) | Chandpur 200 MW (Desh energy) | Ashuganj 150 MW PP (Midland) | Bibiyana-III 400 MW CCPP | Jamalpur 115 MW PP (United) | Gazipur 100 MW PP | Sikalbaha 105 MW PP (Baraka Sikalbaha) | Kaptai 7 MW Solar PP | Anwara 300 MW PP (United) | Jodiac Power | Karnaphuli Power Ltd. | Feni Lanka Power | Chowmuhani 113 MW | Juldah unit-2 (Acorn) | Bibiyana South 400 MW | Meghnaghat 104 MW PP (OPCL) | Sutiakhali 50 MW Solar PP | Manikgonj 162MW PP(MPGL) | Anlima Energy Ltd. | Shahjibazar 100 MW GTPP | Bhairob 54.5 MW | Spectra Solar Plant Ltd. | Chandpur 115(Doreen) | Kanchan Purbachal Power Generation Ltd. | Ashuganj 420 MW CCPP(East) | Mirsharai 150 MW (Oil) | Mirsharai 150 MW (Gas) | SS Power I | Cox's Bazar Wind | Matarbari 2*600 MW (CPGCL) | Meghnaghat Unique power | Summit Meghanghat-2 589 MW(Gas) | EasternBlank | Bheramara (HVDC ) | Bheramara GTPP Unit-3 | Bheramara 410 MW CCPP | Khulna 115 MW PP (KPCL-1 & 3) | Khulna 115 PP MW (KPCL-2) | Khulna 225 MW CCPP | Khulna 60MW | Khulna (Aggreeco) 55MW | Faridpur 50 MW Peaking PP | Gopalganj 100 MW Peaking PP | Noapara 40 MW PP (Khanjahan Ali) | Bhola 225 MW CCPP | Bhola 33 MW PP (Venture) | Barisal 110 MW PP (Summit ) | Barisal GT PP Unit-1& 2 | Baghabari 100 MW GTPP | Baghabari 71 MW GTPP | Baghabari 50 MW Peaking PP | Bera 70 MW Peaking PP | Chapainawabganj 100 MW Peaking PP | Amnura 50 MW PP(Sinha) | Katakhali 50 MW PP (Northern) | Katakhali 50 MW Peaking PP | Natore 52 MW PP (Rajlanka) | Santahar 50 MW Peaking PP | Bogra 22 MW PP (GBB) | Bogura 20 MW PP (Energyprima) | Ullapara 11 MW PP (Summit) | Barapukuria TPP Unit-1 | Barapukuria TPP Unit-2 | Barapukuria 275 MW TPP Unit-3 | Rangpur 20 MW GTPP | Saidpur 20 MW GTPP | Sirajgonj 225MW CCPP Unit-1 (Gas) | Sirajgonj 225MW CCPP Unit-1(Oil) | Sirajgonj 225 MW CCPP Unit-2 (Gas) | Sirajgonj 225 MW CCPP Unit-2 (Oil) | Bhola 95 MW PP (Aggreko) | Noapara 100 MW PP (Bangla Trac) | Sirajgonj 225MW CCPP Unit-3 (Gas) | Sirajgonj 225MW CCPP Unit-3 (Oil) | Sirajgonj 400 MW CCPP Unit-4 | Rupsha 105 MW PP (Orion rupsha) | Baghabari 200 MW PP (Paramount) | Bagura 113 MW PP (Confidence)-2 | Madhumati 100 MW PP | Rangpur 113 MW PP (Confidence) | Sirajgonj 400MW CCPP Unit-4 (Oil) | Sympa Solar Power 8MW | Confidence Power Bogura Unit-1 113 MW | Payra 1320 MW | Bhola Nutan Biddut BD LTD (GAS) | Bhola Nutan Biddut BD LTD (OIL) | United Payra Power Ltd. | Sirajgonj 6.55 MW Solar | Mongla Orion 100 MW Solar PP | Energypac Power Venture Thakurgaon Ltd. | Khulna 330 MW CCPP (OIL) | Khulna 330 MW CCPP (GAS) | Rampal 1320 MW (BIFPCL) | Intraco Solar 30 MW | Barisal 307 MW | Adani Power Jharkhanda Ltd | Teesta Solar Limited | Kulna 225 MW CCPP (GAS) | WesternBlank | Eastern Grid Total | Western Grid Total | Total (MW) | Gas (Public) | HVDC | Gas (Private) | HSD (Private) | HFO (Private) | Coal | Hydro | HSD (Public) | HFO (Public) | Tripura | Solar | Wind | Shortage | Water Level
1:00 | 0 | 0 | 0 | 180 | 0 | 12 | 0 | 371 | 0 |  | 0 | 400 | 0 | 0 | 0 | 0 | 0 | 0 | 0 | 0 | 0 | 0 | 0 | 0 | 0 | 0 | 0 | 0 | 0 | 0 | 18 | 22 | 17 | 18 | 0 | 0 | 46 | 40 | 0 | 0 | 0 | 0 | 0 | 0 | 0 |  | 0 | 0 | 0 | 0 | 0 | 0 | 17 | 2 | 0 | 0 | 0 | 15 | 200 | 97 | 8 | 0 | 45 | 5 | 0 | 5 | 0 | 0 | 0 | 18 | 10 | 33 | 10 | 80 | 71 | 0 | 0 | 0 | 43 | 0 | 20 | 0 | 163 | 0 | 40 | 5 | 0 | 204 | 0 | 0 | 10 | 290 | 16 | 11 | 0 | 0 | 0 | 0 | 0 | 0 | 0 | 0 | 0 | 0 | 0 | 353 | 0 | 0 | 0 | 0 | 0 | 0 | 0 | 0 | 0 | 0 | 0 | 0 | 0 | 0 | 0 | 0 | 0 | 0 | 0 | 0 | 0 | 0 | 0 | 270 | 3 | 577 | 570 | 0 |  | 579 | 0 | 0 | 0 | 0 | 0 | 0 | 0 | 0 | 0 | 0 | 55 | 17 | 0 | 0 | 0 | 0 | 0 | 0 | 0 | 0 | 0 | 0 | 0 | 0 | 0 | 0 | 5 | 0 | 0 | 170 | 0 | 0 | 0 | 0 | 0 | 0 | 0 | 0 | 0 | 0 | 275 | 0 | 0 | 0 | 0 | 0 | 0 | 0 | 0 | 390 | 180 | 0 | 0 | 0 | 0 | 0 | 0 | 0 | 706 | 0 | 150 | 653 | 0 | 0 |  | 4315 | 3180 | 7495 | 1869 | 579 | 1962 | 0 | 0 | 2916 | 86 | 0 | 0 | 80 | 0 | 3 | 0 | 92.82
2:00 | 0 | 0 | 0 | 180 | 0 | 12 | 0 | 370 | 0 |  | 0 | 400 | 0 | 0 | 0 | 0 | 0 | 0 | 0 | 0 | 0 | 0 | 0 | 0 | 0 | 0 | 0 | 0 | 0 | 0 | 18 | 22 | 17 | 21 | 0 | 0 | 46 | 40 | 0 | 0 | 0 | 0 | 0 | 0 | 0 |  | 0 | 0 | 0 | 0 | 0 | 0 | 17 | 3 | 0 | 0 | 0 | 20 | 200 | 97 | 8 | 0 | 5 | 0 | 0 | 5 | 0 | 0 | 0 | 18 | 0 | 7 | 10 | 76 | 92 | 0 | 0 | 0 | 43 | 0 | 0 | 0 | 120 | 0 | 40 | 0 | 0 | 204 | 0 | 0 | 0 | 280 | 0 | 0 | 0 | 0 | 0 | 0 | 0 | 0 | 0 | 0 | 0 | 0 | 0 | 353 | 0 | 0 | 0 | 0 | 0 | 0 | 0 | 0 | 0 | 0 | 0 | 0 | 0 | 0 | 0 | 0 | 0 | 0 | 0 | 0 | 0 | 0 | 0 | 273 | 7 | 528 | 560 | 0 |  | 570 | 0 | 0 | 0 | 0 | 0 | 0 | 0 | 0 | 0 | 0 | 55 | 16 | 0 | 0 | 0 | 0 | 0 | 0 | 0 | 0 | 0 | 0 | 0 | 0 | 0 | 0 | 5 | 0 | 0 | 170 | 0 | 0 | 0 | 0 | 0 | 0 | 0 | 0 | 0 | 0 | 291 | 0 | 0 | 0 | 0 | 0 | 0 | 0 | 0 | 350 | 180 | 0 | 0 | 0 | 0 | 0 | 0 | 0 | 704 | 0 | 140 | 517 | 0 | 0 |  | 4092 | 2998 | 7090 | 1794 | 570 | 1875 | 0 | 0 | 2682 | 86 | 0 | 0 | 76 | 0 | 7 | 0 | 92.81
3:00 | 0 | 0 | 0 | 180 | 0 | 0 | 0 | 370 | 0 |  | 0 | 400 | 0 | 0 | 0 | 0 | 0 | 0 | 0 | 0 | 0 | 0 | 0 | 0 | 0 | 0 | 0 | 0 | 0 | 0 | 18 | 22 | 17 | 21 | 0 | 0 | 46 | 40 | 0 | 0 | 0 | 0 | 0 | 0 | 0 |  | 0 | 0 | 0 | 0 | 0 | 0 | 17 | 4 | 0 | 0 | 0 | 30 | 200 | 97 | 8 | 0 | 5 | 0 | 0 | 5 | 0 | 0 | 0 | 0 | 0 | 0 | 10 | 74 | 91 | 0 | 0 | 0 | 43 | 0 | 0 | 0 | 120 | 0 | 40 | 0 | 0 | 204 | 0 | 0 | 0 | 285 | 0 | 0 | 0 | 0 | 0 | 0 | 0 | 0 | 0 | 0 | 0 | 0 | 0 | 288 | 0 | 0 | 0 | 0 | 0 | 0 | 0 | 0 | 0 | 0 | 0 | 0 | 0 | 0 | 0 | 0 | 0 | 0 | 0 | 0 | 0 | 0 | 0 | 273 | 10 | 530 | 574 | 0 |  | 571 | 0 | 0 | 0 | 0 | 0 | 0 | 0 | 0 | 0 | 0 | 40 | 16 | 0 | 0 | 0 | 0 | 0 | 0 | 0 | 0 | 0 | 0 | 0 | 0 | 0 | 0 | 5 | 0 | 0 | 170 | 0 | 0 | 0 | 0 | 0 | 0 | 0 | 0 | 0 | 0 | 312 | 0 | 0 | 0 | 0 | 0 | 0 | 0 | 0 | 250 | 180 | 0 | 0 | 0 | 0 | 0 | 0 | 0 | 699 | 0 | 140 | 415 | 0 | 0 |  | 4022 | 2798 | 6820 | 1698 | 571 | 1904 | 0 | 0 | 2477 | 86 | 0 | 0 | 74 | 0 | 10 | 0 | 92.8
4:00 | 0 | 0 | 0 | 180 | 0 | 0 | 0 | 313 | 0 |  | 0 | 300 | 0 | 0 | 0 | 0 | 0 | 0 | 0 | 0 | 0 | 0 | 0 | 0 | 0 | 0 | 0 | 0 | 0 | 0 | 18 | 22 | 17 | 21 | 0 | 0 | 46 | 40 | 0 | 0 | 0 | 0 | 0 | 0 | 0 |  | 0 | 0 | 0 | 0 | 0 | 0 | 17 | 19 | 0 | 0 | 0 | 80 | 180 | 60 | 0 | 0 | 5 | 0 | 0 | 5 | 0 | 0 | 0 | 0 | 0 | 0 | 10 | 72 | 91 | 0 | 0 | 0 | 43 | 0 | 0 | 0 | 120 | 0 | 40 | 0 | 0 | 204 | 0 | 0 | 0 | 285 | 0 | 0 | 0 | 0 | 0 | 0 | 0 | 0 | 0 | 0 | 0 | 0 | 0 | 242 | 0 | 0 | 0 | 0 | 0 | 0 | 0 | 0 | 0 | 0 | 0 | 0 | 0 | 0 | 0 | 0 | 0 | 0 | 0 | 0 | 0 | 0 | 0 | 273 | 9 | 529 | 581 | 0 |  | 571 | 0 | 0 | 0 | 0 | 0 | 0 | 0 | 0 | 0 | 0 | 40 | 15 | 0 | 0 | 0 | 0 | 0 | 0 | 0 | 0 | 0 | 0 | 0 | 0 | 0 | 0 | 5 | 0 | 0 | 170 | 0 | 0 | 0 | 0 | 0 | 0 | 0 | 0 | 0 | 0 | 300 | 0 | 0 | 0 | 0 | 0 | 0 | 0 | 0 | 250 | 180 | 0 | 0 | 0 | 0 | 0 | 0 | 0 | 697 | 0 | 140 | 423 | 0 | 0 |  | 3822 | 2791 | 6613 | 1588 | 571 | 1805 | 0 | 0 | 2482 | 86 | 0 | 0 | 72 | 0 | 9 | 0 | 92.79
5:00 | 0 | 0 | 0 | 180 | 0 | 0 | 0 | 288 | 0 |  | 0 | 280 | 0 | 0 | 0 | 0 | 0 | 0 | 0 | 0 | 0 | 0 | 0 | 0 | 0 | 0 | 0 | 0 | 0 | 0 | 18 | 5 | 17 | 0 | 0 | 0 | 46 | 40 | 0 | 0 | 0 | 0 | 0 | 0 | 0 |  | 0 | 0 | 0 | 0 | 0 | 0 | 17 | 24 | 0 | 0 | 0 | 105 | 180 | 60 | 0 | 0 | 5 | 0 | 0 | 5 | 0 | 0 | 0 | 0 | 0 | 0 | 10 | 72 | 91 | 0 | 0 | 0 | 43 | 0 | 0 | 0 | 120 | 0 | 40 | 0 | 0 | 204 | 0 | 0 | 0 | 280 | 0 | 0 | 0 | 0 | 0 | 0 | 0 | 0 | 0 | 0 | 0 | 0 | 0 | 242 | 0 | 0 | 0 | 0 | 0 | 0 | 0 | 0 | 0 | 0 | 0 | 0 | 0 | 0 | 0 | 0 | 0 | 0 | 0 | 0 | 0 | 0 | 0 | 272 | 3 | 527 | 573 | 0 |  | 571 | 0 | 0 | 0 | 0 | 0 | 0 | 0 | 0 | 0 | 0 | 40 | 15 | 0 | 0 | 0 | 0 | 0 | 0 | 0 | 0 | 0 | 0 | 0 | 0 | 0 | 0 | 5 | 0 | 0 | 170 | 0 | 0 | 0 | 0 | 0 | 0 | 0 | 0 | 0 | 0 | 240 | 0 | 0 | 0 | 0 | 0 | 0 | 0 | 0 | 250 | 180 | 0 | 0 | 0 | 0 | 0 | 0 | 0 | 698 | 0 | 140 | 425 | 0 | 0 |  | 3747 | 2734 | 6481 | 1550 | 571 | 1717 | 0 | 0 | 2482 | 86 | 0 | 0 | 72 | 0 | 3 | 0 | 92.78
6:00 | 0 | 0 | 0 | 180 | 0 | 10 | 0 | 292 | 0 |  | 0 | 360 | 0 | 0 | 0 | 0 | 0 | 0 | 0 | 0 | 0 | 0 | 0 | 0 | 0 | 0 | 0 | 0 | 0 | 0 | 18 | 5 | 17 | 23 | 0 | 0 | 46 | 40 | 0 | 0 | 0 | 0 | 0 | 0 | 0 |  | 0 | 0 | 0 | 0 | 0 | 0 | 17 | 21 | 0 | 0 | 0 | 140 | 180 | 60 | 0 | 0 | 5 | 0 | 0 | 5 | 0 | 0 | 0 | 0 | 0 | 8 | 10 | 74 | 93 | 0 | 0 | 0 | 43 | 0 | 0 | 0 | 163 | 0 | 61 | 0 | 0 | 204 | 0 | 0 | 0 | 300 | 0 | 8 | 0 | 0 | 0 | 0 | 0 | 0 | 0 | 0 | 0 | 0 | 0 | 242 | 0 | 0 | 0 | 0 | 0 | 0 | 0 | 0 | 0 | 0 | 0 | 0 | 0 | 0 | 0 | 0 | 0 | 0 | 0 | 0 | 0 | 0 | 0 | 272 | 1 | 531 | 615 | 0 |  | 571 | 0 | 0 | 0 | 0 | 0 | 0 | 0 | 0 | 0 | 0 | 40 | 16 | 0 | 0 | 0 | 0 | 0 | 0 | 0 | 0 | 0 | 0 | 0 | 0 | 0 | 0 | 5 | 0 | 0 | 170 | 0 | 0 | 0 | 0 | 0 | 0 | 0 | 0 | 0 | 0 | 300 | 0 | 0 | 0 | 0 | 0 | 0 | 0 | 0 | 250 | 180 | 0 | 0 | 0 | 0 | 0 | 0 | 0 | 706 | 0 | 140 | 422 | 0 | 0 |  | 4044 | 2800 | 6844 | 1651 | 571 | 1970 | 0 | 0 | 2491 | 86 | 0 | 0 | 74 | 0 | 1 | 0 | 92.77
7:00 | 0 | 0 | 0 | 180 | 0 | 40 | 0 | 321 | 0 |  | 0 | 360 | 0 | 0 | 0 | 0 | 0 | 0 | 0 | 0 | 0 | 0 | 0 | 0 | 0 | 0 | 0 | 0 | 0 | 0 | 18 | 22 | 17 | 23 | 0 | 0 | 46 | 40 | 0 | 0 | 0 | 0 | 0 | 0 | 0 |  | 0 | 0 | 0 | 0 | 0 | 0 | 17 | 12 | 0 | 0 | 0 | 300 | 180 | 61 | 0 | 0 | 41 | 0 | 0 | 25 | 0 | 0 | 0 | 12 | 10 | 33 | 10 | 74 | 71 | 0 | 0 | 0 | 43 | 0 | 20 | 0 | 163 | 0 | 60 | 50 | 0 | 204 | 0 | 0 | 10 | 310 | 8 | 8 | 0 | 0 | 0 | 0 | 2 | 0 | 0 | 0 | 0 | 0 | 0 | 242 | 4 | 0 | 0 | 0 | 0 | 0 | 0 | 0 | 0 | 0 | 0 | 0 | 0 | 0 | 0 | 0 | 0 | 0 | 0 | 0 | 0 | 0 | 0 | 272 | 0 | 583 | 634 | 0 |  | 575 | 0 | 0 | 0 | 0 | 0 | 0 | 0 | 0 | 0 | 0 | 40 | 15 | 0 | 0 | 0 | 0 | 0 | 0 | 0 | 0 | 0 | 0 | 0 | 0 | 0 | 0 | 5 | 0 | 0 | 170 | 0 | 0 | 0 | 0 | 0 | 0 | 0 | 0 | 0 | 0 | 300 | 0 | 0 | 0 | 0 | 0 | 0 | 0 | 0 | 290 | 180 | 0 | 0 | 0 | 1 | 0 | 0 | 0 | 702 | 0 | 140 | 425 | 2 | 0 |  | 4526 | 2845 | 7371 | 1926 | 575 | 2119 | 0 | 6 | 2582 | 86 | 0 | 0 | 74 | 3 | 0 | 0 | 92.76
8:00 | 0 | 0 | 0 | 180 | 0 | 50 | 0 | 321 | 0 |  | 0 | 360 | 0 | 0 | 0 | 0 | 0 | 0 | 0 | 0 | 0 | 16 | 0 | 0 | 0 | 0 | 0 | 0 | 0 | 0 | 18 | 22 | 17 | 21 | 2 | 0 | 46 | 40 | 0 | 0 | 0 | 0 | 0 | 0 | 0 |  | 0 | 0 | 0 | 0 | 0 | 1 | 17 | 0 | 0 | 0 | 0 | 380 | 255 | 97 | 0 | 0 | 38 | 0 | 0 | 43 | 0 | 0 | 0 | 18 | 10 | 33 | 6 | 82 | 71 | 0 | 0 | 0 | 43 | 0 | 50 | 0 | 163 | 0 | 61 | 50 | 0 | 204 | 0 | 0 | 10 | 310 | 16 | 8 | 0 | 0 | 0 | 0 | 19 | 0 | 0 | 0 | 12 | 4 | 2 | 242 | 32 | 17 | 0 | 1 | 0 | 0 | 5 | 0 | 2 | 12 | 0 | 0 | 2 | 0 | 0 | 0 | 0 | 3 | 0 | 0 | 0 | 0 | 0 | 270 | 0 | 581 | 633 | 0 |  | 855 | 0 | 0 | 0 | 0 | 0 | 0 | 0 | 0 | 0 | 0 | 55 | 12 | 0 | 0 | 0 | 0 | 0 | 0 | 0 | 0 | 0 | 0 | 0 | 0 | 0 | 0 | 5 | 0 | 0 | 170 | 0 | 0 | 0 | 0 | 0 | 0 | 0 | 0 | 0 | 0 | 293 | 0 | 0 | 0 | 0 | 6 | 0 | 1 | 0 | 390 | 220 | 0 | 2 | 0 | 6 | 0 | 0 | 0 | 709 | 5 | 182 | 575 | 34 | 0 |  | 4896 | 3520 | 8416 | 2138 | 855 | 2194 | 0 | 116 | 2877 | 86 | 0 | 16 | 82 | 52 | 0 | 0 | 92.75
9:00 | 0 | 0 | 0 | 180 | 0 | 50 | 0 | 334 | 0 |  | 0 | 225 | 0 | 0 | 0 | 0 | 0 | 0 | 0 | 0 | 24 | 16 | 0 | 0 | 0 | 0 | 0 | 0 | 0 | 0 | 18 | 22 | 17 | 21 | 8 | 0 | 46 | 40 | 0 | 0 | 7 | 0 | 0 | 0 | 0 |  | 6 | 0 | 0 | 0 | 0 | 6 | 18 | 0 | 0 | 0 | 0 | 385 | 250 | 87 | 0 | 0 | 41 | 0 | 0 | 43 | 0 | 0 | 2 | 18 | 10 | 33 | 6 | 88 | 35 | 0 | 0 | 1 | 43 | 0 | 50 | 0 | 163 | 0 | 61 | 50 | 0 | 205 | 0 | 0 | 10 | 320 | 16 | 8 | 0 | 3 | 0 | 0 | 19 | 0 | 0 | 7 | 12 | 17 | 12 | 242 | 57 | 17 | 5 | 1 | 45 | 0 | 17 | 34 | 9 | 12 | 0 | 0 | 6 | 17 | 15 | 0 | 0 | 15 | 0 | 0 | 0 | 17 | 0 | 275 | 0 | 578 | 611 | 0 |  | 763 | 0 | 0 | 0 | 0 | 0 | 0 | 0 | 0 | 0 | 0 | 55 | 12 | 0 | 0 | 0 | 0 | 0 | 0 | 0 | 0 | 34 | 0 | 8 | 0 | 0 | 0 | 5 | 0 | 0 | 170 | 0 | 0 | 0 | 0 | 0 | 0 | 0 | 0 | 0 | 0 | 272 | 2 | 0 | 0 | 0 | 6 | 0 | 3 | 0 | 480 | 220 | 0 | 17 | 2 | 18 | 0 | 0 | 0 | 699 | 15 | 250 | 728 | 83 | 0 |  | 5006 | 3842 | 8848 | 2110 | 763 | 2026 | 0 | 411 | 3180 | 86 | 0 | 33 | 88 | 151 | 0 | 0 | 92.74
10:00 | 0 | 0 | 0 | 180 | 0 | 58 | 0 | 401 | 0 |  | 0 | 225 | 0 | 0 | 17 | 0 | 0 | 0 | 0 | 0 | 42 | 16 | 0 | 0 | 0 | 0 | 0 | 0 | 0 | 0 | 18 | 22 | 17 | 21 | 8 | 0 | 46 | 40 | 0 | 0 | 8 | 0 | 0 | 0 | 0 |  | 6 | 2 | 0 | 0 | 0 | 6 | 18 | 0 | 0 | 0 | 0 | 360 | 170 | 68 | 0 | 0 | 41 | 0 | 0 | 43 | 0 | 0 | 43 | 18 | 10 | 33 | 10 | 98 | 35 | 0 | 0 | 2 | 43 | 0 | 50 | 0 | 120 | 0 | 61 | 50 | 0 | 205 | 0 | 0 | 10 | 290 | 16 | 8 | 0 | 70 | 0 | 0 | 19 | 0 | 0 | 17 | 12 | 17 | 12 | 242 | 57 | 17 | 17 | 2 | 100 | 4 | 17 | 70 | 9 | 12 | 0 | 0 | 7 | 17 | 17 | 0 | 0 | 23 | 0 | 0 | 0 | 17 | 0 | 275 | 0 | 529 | 595 | 0 |  | 761 | 0 | 0 | 0 | 0 | 0 | 0 | 0 | 0 | 0 | 0 | 40 | 11 | 0 | 0 | 0 | 0 | 0 | 0 | 0 | 0 | 34 | 0 | 8 | 0 | 0 | 0 | 0 | 0 | 0 | 170 | 0 | 0 | 0 | 0 | 0 | 0 | 0 | 0 | 0 | 0 | 318 | 13 | 0 | 0 | 0 | 6 | 0 | 4 | 0 | 420 | 180 | 0 | 17 | 3 | 54 | 0 | 0 | 0 | 740 | 22 | 223 | 715 | 119 | 0 |  | 5109 | 3858 | 8967 | 2037 | 761 | 1950 | 0 | 675 | 3072 | 86 | 0 | 35 | 98 | 253 | 0 | 0 | 92.73
11:00 | 0 | 0 | 0 | 180 | 0 | 61 | 0 | 401 | 0 |  | 0 | 225 | 0 | 0 | 62 | 0 | 0 | 0 | 0 | 0 | 42 | 16 | 0 | 0 | 0 | 0 | 0 | 0 | 0 | 0 | 18 | 22 | 25 | 18 | 8 | 0 | 46 | 40 | 0 | 0 | 8 | 0 | 0 | 0 | 0 |  | 6 | 24 | 0 | 0 | 0 | 6 | 18 | 0 | 0 | 0 | 0 | 330 | 100 | 71 | 0 | 0 | 5 | 0 | 0 | 43 | 0 | 0 | 52 | 18 | 0 | 33 | 10 | 103 | 34 | 0 | 0 | 2 | 43 | 0 | 50 | 0 | 120 | 0 | 60 | 50 | 0 | 205 | 0 | 0 | 10 | 300 | 16 | 11 | 0 | 80 | 0 | 0 | 9 | 0 | 0 | 20 | 12 | 17 | 13 | 242 | 56 | 17 | 17 | 4 | 100 | 17 | 17 | 86 | 9 | 12 | 0 | 0 | 10 | 35 | 17 | 0 | 0 | 27 | 0 | 0 | 0 | 17 | 0 | 275 | 0 | 519 | 629 | 0 |  | 761 | 0 | 0 | 0 | 0 | 0 | 0 | 0 | 0 | 0 | 0 | 55 | 12 | 0 | 0 | 0 | 0 | 0 | 0 | 0 | 0 | 42 | 0 | 8 | 0 | 0 | 0 | 0 | 0 | 0 | 170 | 0 | 0 | 0 | 0 | 0 | 0 | 0 | 0 | 0 | 0 | 316 | 17 | 0 | 0 | 0 | 33 | 0 | 5 | 0 | 410 | 220 | 0 | 17 | 4 | 71 | 0 | 0 | 0 | 730 | 27 | 150 | 763 | 147 | 0 |  | 5149 | 3958 | 9107 | 1915 | 761 | 2036 | 0 | 815 | 3017 | 86 | 0 | 57 | 103 | 317 | 0 | 0 | 92.72
12:00 | 0 | 0 | 0 | 180 | 0 | 65 | 0 | 401 | 0 |  | 0 | 225 | 0 | 4 | 64 | 0 | 0 | 0 | 0 | 0 | 42 | 16 | 0 | 0 | 0 | 0 | 0 | 0 | 0 | 0 | 18 | 22 | 25 | 18 | 8 | 0 | 46 | 40 | 0 | 0 | 8 | 0 | 0 | 0 | 0 |  | 6 | 34 | 0 | 25 | 0 | 6 | 15 | 0 | 0 | 0 | 0 | 330 | 100 | 96 | 0 | 0 | 5 | 0 | 0 | 43 | 0 | 0 | 52 | 18 | 0 | 33 | 10 | 102 | 34 | 0 | 0 | 2 | 43 | 0 | 50 | 0 | 163 | 0 | 60 | 50 | 0 | 205 | 0 | 0 | 10 | 290 | 16 | 11 | 0 | 80 | 0 | 0 | 9 | 0 | 0 | 20 | 12 | 17 | 13 | 413 | 59 | 17 | 17 | 4 | 104 | 17 | 17 | 98 | 9 | 12 | 0 | 0 | 23 | 0 | 17 | 0 | 0 | 28 | 5 | 0 | 0 | 17 | 0 | 275 | 0 | 520 | 627 | 0 |  | 854 | 0 | 0 | 0 | 0 | 0 | 0 | 0 | 0 | 0 | 0 | 55 | 13 | 0 | 0 | 0 | 0 | 0 | 0 | 48 | 0 | 42 | 0 | 8 | 0 | 0 | 0 | 0 | 0 | 0 | 170 | 0 | 0 | 0 | 0 | 0 | 0 | 0 | 0 | 0 | 0 | 294 | 17 | 0 | 0 | 0 | 33 | 0 | 5 | 0 | 410 | 220 | 0 | 17 | 0 | 74 | 0 | 0 | 0 | 736 | 29 | 150 | 758 | 154 | 0 |  | 5421 | 4087 | 9508 | 2108 | 854 | 2050 | 0 | 835 | 3019 | 86 | 0 | 115 | 102 | 339 | 0 | 0 | 92.71
13:00 | 0 | 0 | 0 | 180 | 0 | 67 | 0 | 402 | 0 |  | 0 | 225 | 0 | 12 | 64 | 0 | 0 | 0 | 0 | 0 | 42 | 16 | 0 | 0 | 0 | 0 | 5 | 0 | 0 | 0 | 18 | 22 | 25 | 18 | 8 | 0 | 46 | 40 | 0 | 0 | 8 | 0 | 0 | 0 | 0 |  | 6 | 44 | 0 | 25 | 0 | 6 | 15 | 0 | 0 | 0 | 0 | 360 | 210 | 96 | 0 | 0 | 5 | 0 | 0 | 43 | 0 | 0 | 52 | 18 | 8 | 33 | 10 | 102 | 34 | 0 | 0 | 2 | 43 | 0 | 50 | 0 | 163 | 0 | 60 | 50 | 0 | 203 | 0 | 0 | 10 | 330 | 16 | 11 | 0 | 80 | 0 | 0 | 9 | 0 | 0 | 13 | 12 | 17 | 13 | 412 | 59 | 17 | 17 | 4 | 104 | 0 | 17 | 98 | 9 | 12 | 0 | 0 | 39 | 0 | 17 | 0 | 13 | 26 | 18 | 0 | 0 | 17 | 0 | 275 | 0 | 520 | 591 | 0 |  | 855 | 0 | 0 | 0 | 0 | 0 | 0 | 0 | 0 | 0 | 0 | 55 | 13 | 0 | 0 | 0 | 0 | 0 | 0 | 50 | 0 | 42 | 0 | 8 | 0 | 0 | 0 | 0 | 0 | 0 | 170 | 0 | 0 | 0 | 0 | 0 | 0 | 0 | 0 | 0 | 0 | 268 | 17 | 0 | 0 | 0 | 35 | 0 | 5 | 0 | 470 | 220 | 0 | 17 | 4 | 72 | 0 | 0 | 0 | 732 | 29 | 180 | 759 | 153 | 0 |  | 5612 | 4154 | 9766 | 2254 | 855 | 2030 | 0 | 859 | 3106 | 86 | 0 | 127 | 102 | 347 | 0 | 0 | 92.7
14:00 | 0 | 0 | 0 | 180 | 0 | 67 | 0 | 401 | 0 |  | 0 | 225 | 0 | 22 | 58 | 15 | 0 | 0 | 0 | 0 | 48 | 16 | 0 | 0 | 0 | 0 | 17 | 0 | 0 | 0 | 18 | 22 | 25 | 18 | 8 | 0 | 46 | 40 | 0 | 0 | 8 | 0 | 0 | 0 | 0 |  | 6 | 64 | 0 | 25 | 0 | 6 | 15 | 0 | 0 | 0 | 0 | 360 | 195 | 53 | 0 | 0 | 5 | 0 | 0 | 43 | 0 | 0 | 25 | 18 | 8 | 33 | 10 | 104 | 34 | 0 | 0 | 2 | 43 | 0 | 50 | 0 | 120 | 0 | 60 | 50 | 0 | 203 | 0 | 0 | 10 | 290 | 16 | 11 | 0 | 15 | 0 | 0 | 9 | 0 | 0 | 15 | 12 | 17 | 13 | 364 | 59 | 17 | 17 | 3 | 15 | 0 | 17 | 67 | 9 | 12 | 0 | 0 | 34 | 0 | 17 | 0 | 17 | 23 | 33 | 0 | 0 | 17 | 0 | 275 | 0 | 469 | 571 | 0 |  | 854 | 0 | 0 | 0 | 0 | 0 | 0 | 0 | 0 | 0 | 0 | 40 | 13 | 0 | 0 | 0 | 0 | 0 | 0 | 50 | 0 | 42 | 0 | 8 | 0 | 0 | 0 | 0 | 0 | 0 | 170 | 0 | 0 | 0 | 0 | 0 | 0 | 0 | 0 | 0 | 0 | 251 | 17 | 0 | 0 | 0 | 35 | 0 | 5 | 0 | 470 | 180 | 0 | 17 | 3 | 60 | 36 | 0 | 0 | 743 | 24 | 180 | 757 | 126 | 0 |  | 5210 | 4081 | 9291 | 2132 | 854 | 1870 | 0 | 739 | 3064 | 86 | 0 | 147 | 104 | 295 | 0 | 0 | 92.72
15:00 | 0 | 0 | 0 | 180 | 0 | 67 | 0 | 401 | 0 |  | 0 | 225 | 0 | 0 | 14 | 15 | 0 | 0 | 0 | 0 | 25 | 16 | 0 | 0 | 0 | 0 | 17 | 0 | 0 | 0 | 18 | 22 | 25 | 18 | 8 | 0 | 46 | 40 | 0 | 0 | 8 | 0 | 0 | 0 | 0 |  | 6 | 64 | 0 | 0 | 0 | 6 | 15 | 0 | 0 | 0 | 0 | 360 | 150 | 67 | 0 | 0 | 5 | 0 | 0 | 43 | 0 | 0 | 25 | 18 | 8 | 33 | 10 | 100 | 34 | 0 | 0 | 1 | 43 | 0 | 50 | 0 | 120 | 0 | 61 | 50 | 0 | 203 | 0 | 0 | 10 | 300 | 16 | 11 | 0 | 15 | 0 | 0 | 9 | 0 | 0 | 12 | 12 | 17 | 13 | 365 | 59 | 17 | 17 | 2 | 15 | 0 | 17 | 34 | 9 | 12 | 0 | 0 | 23 | 0 | 17 | 0 | 17 | 16 | 30 | 0 | 0 | 17 | 0 | 275 | 1 | 528 | 569 | 0 |  | 765 | 0 | 0 | 0 | 0 | 0 | 0 | 0 | 0 | 0 | 0 | 40 | 11 | 0 | 0 | 0 | 0 | 0 | 0 | 50 | 0 | 34 | 0 | 8 | 0 | 0 | 0 | 0 | 0 | 0 | 170 | 0 | 0 | 0 | 0 | 0 | 0 | 0 | 0 | 0 | 0 | 232 | 17 | 0 | 16 | 0 | 6 | 0 | 3 | 0 | 470 | 180 | 0 | 0 | 2 | 42 | 35 | 0 | 0 | 750 | 18 | 180 | 766 | 69 | 0 |  | 5072 | 3864 | 8936 | 2103 | 765 | 1857 | 0 | 550 | 3139 | 86 | 0 | 147 | 100 | 188 | 1 | 0 | 92.68
16:00 | 0 | 0 | 0 | 180 | 0 | 70 | 0 | 369 | 0 |  | 0 | 225 | 0 | 0 | 0 | 15 | 0 | 0 | 0 | 0 | 8 | 16 | 0 | 0 | 0 | 0 | 17 | 0 | 0 | 0 | 18 | 22 | 25 | 18 | 8 | 0 | 46 | 40 | 0 | 0 | 0 | 0 | 0 | 0 | 0 |  | 6 | 73 | 0 | 0 | 0 | 6 | 15 | 0 | 0 | 0 | 0 | 360 | 150 | 67 | 0 | 0 | 5 | 0 | 0 | 43 | 0 | 0 | 10 | 18 | 8 | 33 | 10 | 96 | 34 | 0 | 0 | 0 | 43 | 0 | 50 | 0 | 120 | 0 | 60 | 50 | 0 | 203 | 0 | 0 | 10 | 285 | 16 | 11 | 0 | 0 | 0 | 0 | 9 | 0 | 0 | 7 | 12 | 17 | 12 | 365 | 59 | 17 | 17 | 1 | 0 | 0 | 17 | 7 | 9 | 12 | 0 | 0 | 10 | 0 | 17 | 0 | 17 | 7 | 30 | 0 | 0 | 0 | 0 | 275 | 0 | 530 | 616 | 0 |  | 824 | 0 | 0 | 0 | 0 | 0 | 0 | 0 | 0 | 0 | 0 | 40 | 11 | 0 | 0 | 0 | 0 | 0 | 0 | 50 | 0 | 16 | 0 | 8 | 0 | 0 | 0 | 11 | 0 | 0 | 170 | 0 | 0 | 0 | 0 | 0 | 0 | 0 | 0 | 0 | 0 | 218 | 15 | 0 | 0 | 0 | 6 | 0 | 2 | 0 | 450 | 180 | 0 | 0 | 0 | 19 | 35 | 0 | 0 | 740 | 8 | 140 | 668 | 41 | 0 |  | 4922 | 3652 | 8574 | 2081 | 824 | 1878 | 0 | 402 | 2973 | 86 | 0 | 139 | 96 | 95 | 0 | 0 | 92.67
17:00 | 0 | 0 | 0 | 180 | 0 | 32 | 0 | 364 | 0 |  | 0 | 300 | 0 | 0 | 8 | 15 | 0 | 0 | 0 | 0 | 64 | 32 | 0 | 0 | 0 | 0 | 0 | 0 | 17 | 0 | 18 | 22 | 25 | 18 | 17 | 0 | 46 | 40 | 0 | 0 | 0 | 0 | 0 | 0 | 0 |  | 6 | 73 | 49 | 0 | 0 | 6 | 15 | 0 | 0 | 0 | 0 | 280 | 150 | 78 | 0 | 0 | 5 | 0 | 0 | 43 | 0 | 0 | 10 | 18 | 8 | 33 | 10 | 94 | 33 | 0 | 0 | 0 | 43 | 0 | 10 | 0 | 130 | 0 | 40 | 10 | 0 | 203 | 0 | 0 | 10 | 300 | 16 | 8 | 0 | 8 | 0 | 0 | 9 | 0 | 0 | 1 | 12 | 17 | 12 | 400 | 59 | 95 | 17 | 0 | 100 | 0 | 17 | 52 | 26 | 12 | 0 | 0 | 1 | 0 | 17 | 0 | 17 | 1 | 25 | 15 | 0 | 0 | 0 | 275 | 0 | 573 | 553 | 0 |  | 775 | 0 | 0 | 0 | 16 | 0 | 0 | 0 | 3 | 0 | 0 | 55 | 13 | 0 | 0 | 0 | 0 | 0 | 0 | 50 | 0 | 16 | 0 | 8 | 0 | 0 | 0 | 11 | 0 | 0 | 170 | 0 | 0 | 0 | 0 | 0 | 0 | 0 | 0 | 0 | 0 | 211 | 23 | 0 | 0 | 0 | 10 | 0 | 0 | 35 | 450 | 220 | 0 | 17 | 0 | 3 | 35 | 0 | 0 | 727 | 1 | 180 | 667 | 5 | 0 |  | 5193 | 3701 | 8894 | 2033 | 775 | 1832 | 0 | 813 | 3042 | 86 | 0 | 207 | 94 | 12 | 0 | 0 | 92.66
18:00 | 0 | 0 | 0 | 180 | 0 | 71 | 0 | 312 | 0 |  | 0 | 420 | 0 | 9 | 56 | 15 | 0 | 0 | 0 | 0 | 91 | 98 | 0 | 0 | 0 | 0 | 0 | 35 | 17 | 0 | 18 | 10 | 25 | 18 | 17 | 0 | 46 | 40 | 0 | 0 | 4 | 0 | 0 | 0 | 0 |  | 6 | 74 | 51 | 25 | 0 | 12 | 15 | 2 | 0 | 0 | 0 | 280 | 125 | 97 | 0 | 0 | 5 | 0 | 0 | 43 | 0 | 25 | 37 | 18 | 8 | 33 | 10 | 102 | 46 | 0 | 0 | 0 | 43 | 0 | 53 | 0 | 130 | 0 | 60 | 50 | 0 | 203 | 0 | 0 | 10 | 285 | 16 | 11 | 0 | 85 | 0 | 0 | 28 | 0 | 0 | 0 | 12 | 17 | 13 | 400 | 78 | 70 | 17 | 0 | 130 | 5 | 17 | 88 | 46 | 12 | 0 | 0 | 0 | 0 | 17 | 0 | 17 | 0 | 18 | 17 | 0 | 17 | 0 | 278 | 4 | 576 | 600 | 0 |  | 740 | 0 | 0 | 0 | 32 | 0 | 0 | 0 | 38 | 0 | 0 | 55 | 18 | 16 | 0 | 0 | 0 | 32 | 0 | 88 | 0 | 42 | 18 | 8 | 38 | 0 | 0 | 11 | 0 | 0 | 170 | 0 | 0 | 0 | 0 | 0 | 0 | 0 | 0 | 0 | 0 | 226 | 63 | 0 | 23 | 0 | 33 | 0 | 0 | 35 | 500 | 180 | 0 | 35 | 0 | 0 | 73 | 0 | 0 | 737 | 0 | 210 | 767 | 0 | 0 |  | 5919 | 4188 | 10107 | 1999 | 740 | 2088 | 0 | 1371 | 3238 | 86 | 0 | 479 | 102 | 0 | 4 | 0 | 92.65
18:30 | 0 | 0 | 0 | 0 | 0 | 0 | 0 | 0 | 0 |  | 0 | 0 | 0 | 0 | 0 | 0 | 0 | 0 | 0 | 0 | 0 | 0 | 0 | 0 | 0 | 0 | 0 | 0 | 0 | 0 | 0 | 0 | 0 | 0 | 0 | 0 | 0 | 0 | 0 | 0 | 0 | 0 | 0 | 0 | 0 |  | 0 | 0 | 0 | 0 | 0 | 0 | 0 | 0 | 0 | 0 | 0 | 0 | 0 | 0 | 0 | 0 | 0 | 0 | 0 | 0 | 0 | 0 | 0 | 0 | 0 | 0 | 0 | 0 | 0 | 0 | 0 | 0 | 0 | 0 | 0 | 0 | 0 | 0 | 0 | 0 | 0 | 0 | 0 | 0 | 0 | 0 | 0 | 0 | 0 | 0 | 0 | 0 | 0 | 0 | 0 | 0 | 0 | 0 | 0 | 0 | 0 | 0 | 0 | 0 | 0 | 0 | 0 | 0 | 0 | 0 | 0 | 0 | 0 | 0 | 0 | 0 | 0 | 0 | 0 | 0 | 0 | 0 | 0 | 0 | 0 | 0 | 0 | 0 |  | 0 | 0 | 0 | 0 | 0 | 0 | 0 | 0 | 0 | 0 | 0 | 0 | 0 | 0 | 0 | 0 | 0 | 0 | 0 | 0 | 0 | 0 | 0 | 0 | 0 | 0 | 0 | 0 | 0 | 0 | 0 | 0 | 0 | 0 | 0 | 0 | 0 | 0 | 0 | 0 | 0 | 0 | 0 | 0 | 0 | 0 | 0 | 0 | 0 | 0 | 0 | 0 | 0 | 0 | 0 | 0 | 0 | 0 | 0 | 0 | 0 | 0 | 0 | 0 | 0 |  | 0 | 0 | 0 | 0 | 0 | 0 | 0 | 0 | 0 | 0 | 0 | 0 | 0 | 0 | 0 | 0 | 0
19:00 | 0 | 0 | 0 | 180 | 0 | 72 | 0 | 405 | 0 |  | 0 | 420 | 0 | 0 | 12 | 15 | 0 | 0 | 0 | 0 | 8 | 98 | 0 | 0 | 0 | 0 | 0 | 35 | 17 | 0 | 18 | 22 | 25 | 18 | 17 | 0 | 46 | 40 | 0 | 0 | 17 | 0 | 0 | 0 | 0 |  | 6 | 74 | 51 | 0 | 0 | 19 | 15 | 2 | 0 | 0 | 0 | 305 | 150 | 96 | 0 | 0 | 5 | 0 | 0 | 43 | 0 | 32 | 52 | 18 | 8 | 33 | 10 | 100 | 47 | 0 | 0 | 0 | 43 | 0 | 53 | 0 | 150 | 0 | 61 | 50 | 0 | 202 | 0 | 0 | 10 | 290 | 16 | 11 | 0 | 0 | 0 | 0 | 28 | 0 | 0 | 0 | 12 | 17 | 39 | 400 | 79 | 70 | 17 | 0 | 50 | 0 | 17 | 52 | 59 | 12 | 0 | 8 | 0 | 17 | 17 | 0 | 17 | 0 | 18 | 17 | 0 | 17 | 0 | 280 | 3 | 578 | 590 | 0 |  | 797 | 0 | 0 | 0 | 0 | 0 | 0 | 0 | 6 | 0 | 0 | 55 | 19 | 0 | 0 | 0 | 0 | 35 | 5 | 90 | 0 | 0 | 50 | 8 | 38 | 0 | 0 | 11 | 0 | 0 | 170 | 0 | 0 | 0 | 0 | 0 | 0 | 0 | 0 | 0 | 0 | 225 | 84 | 0 | 0 | 0 | 29 | 0 | 0 | 35 | 550 | 180 | 0 | 35 | 0 | 0 | 75 | 0 | 0 | 732 | 0 | 260 | 770 | 0 | 0 |  | 5831 | 4259 | 10090 | 2154 | 797 | 2104 | 0 | 1010 | 3340 | 86 | 0 | 496 | 100 | 0 | 3 | 0 | 92.63
19:30 | 0 | 0 | 0 | 180 | 0 | 72 | 0 | 406 | 0 |  | 0 | 420 | 0 | 0 | 0 | 15 | 0 | 0 | 0 | 0 | 8 | 98 | 0 | 0 | 0 | 0 | 0 | 17 | 17 | 0 | 18 | 22 | 25 | 18 | 17 | 0 | 46 | 40 | 0 | 0 | 17 | 0 | 0 | 0 | 0 |  | 6 | 74 | 51 | 0 | 0 | 20 | 15 | 2 | 0 | 0 | 0 | 305 | 150 | 97 | 0 | 0 | 5 | 0 | 0 | 43 | 0 | 32 | 52 | 18 | 8 | 33 | 10 | 100 | 60 | 0 | 0 | 0 | 43 | 0 | 53 | 0 | 150 | 0 | 60 | 50 | 0 | 202 | 0 | 0 | 10 | 290 | 16 | 11 | 0 | 0 | 0 | 0 | 28 | 0 | 0 | 0 | 12 | 17 | 62 | 400 | 79 | 50 | 17 | 0 | 0 | 0 | 17 | 52 | 60 | 12 | 0 | 17 | 0 | 0 | 17 | 0 | 17 | 0 | 18 | 17 | 0 | 17 | 0 | 278 | 4 | 520 | 619 | 0 |  | 797 | 0 | 0 | 0 | 0 | 0 | 0 | 0 | 0 | 0 | 0 | 55 | 19 | 0 | 0 | 0 | 0 | 35 | 5 | 90 | 0 | 0 | 48 | 8 | 38 | 0 | 0 | 11 | 0 | 0 | 170 | 0 | 0 | 0 | 0 | 0 | 0 | 0 | 0 | 0 | 0 | 224 | 17 | 0 | 0 | 0 | 6 | 0 | 0 | 35 | 550 | 180 | 0 | 35 | 0 | 0 | 75 | 0 | 0 | 732 | 0 | 260 | 773 | 0 | 0 |  | 5732 | 4163 | 9895 | 2168 | 797 | 2132 | 0 | 837 | 3283 | 86 | 0 | 488 | 100 | 0 | 4 | 0 | 0
20:00 | 0 | 0 | 0 | 180 | 0 | 72 | 0 | 405 | 0 |  | 0 | 420 | 0 | 0 | 0 | 15 | 0 | 0 | 0 | 0 | 0 | 98 | 0 | 0 | 0 | 0 | 0 | 17 | 17 | 0 | 18 | 22 | 25 | 18 | 17 | 0 | 46 | 40 | 0 | 0 | 17 | 0 | 0 | 0 | 0 |  | 6 | 74 | 51 | 0 | 0 | 20 | 15 | 5 | 0 | 0 | 0 | 305 | 150 | 97 | 0 | 0 | 5 | 0 | 0 | 43 | 0 | 32 | 52 | 18 | 8 | 33 | 10 | 100 | 72 | 0 | 0 | 0 | 43 | 0 | 53 | 0 | 150 | 0 | 61 | 50 | 0 | 203 | 0 | 0 | 10 | 300 | 16 | 11 | 0 | 0 | 0 | 0 | 28 | 0 | 4 | 0 | 12 | 17 | 59 | 400 | 79 | 50 | 17 | 0 | 0 | 0 | 17 | 51 | 59 | 12 | 0 | 17 | 0 | 0 | 17 | 0 | 17 | 0 | 0 | 17 | 0 | 17 | 0 | 279 | 4 | 488 | 618 | 0 |  | 798 | 0 | 0 | 0 | 0 | 0 | 0 | 0 | 0 | 0 | 0 | 55 | 20 | 0 | 0 | 0 | 0 | 35 | 0 | 90 | 0 | 0 | 50 | 8 | 38 | 0 | 0 | 11 | 0 | 0 | 170 | 0 | 0 | 0 | 0 | 0 | 0 | 0 | 0 | 0 | 0 | 233 | 0 | 0 | 0 | 0 | 6 | 0 | 0 | 35 | 560 | 180 | 0 | 35 | 0 | 0 | 75 | 0 | 0 | 732 | 0 | 260 | 767 | 0 | 0 |  | 5699 | 4158 | 9857 | 2181 | 798 | 2154 | 0 | 793 | 3256 | 86 | 0 | 485 | 100 | 0 | 4 | 0 | 92.64
21:00 | 0 | 0 | 0 | 180 | 0 | 72 | 0 | 398 | 0 |  | 0 | 400 | 0 | 0 | 0 | 15 | 0 | 0 | 0 | 0 | 0 | 16 | 0 | 0 | 0 | 0 | 0 | 0 | 0 | 0 | 18 | 22 | 25 | 18 | 17 | 0 | 46 | 40 | 0 | 0 | 17 | 0 | 0 | 0 | 0 |  | 6 | 74 | 19 | 0 | 0 | 19 | 14 | 5 | 0 | 0 | 0 | 325 | 180 | 96 | 0 | 0 | 5 | 0 | 0 | 43 | 0 | 32 | 0 | 18 | 10 | 33 | 10 | 98 | 83 | 0 | 0 | 0 | 43 | 0 | 53 | 0 | 150 | 0 | 60 | 50 | 0 | 203 | 0 | 0 | 10 | 300 | 16 | 5 | 0 | 0 | 0 | 0 | 28 | 0 | 17 | 0 | 12 | 17 | 72 | 400 | 79 | 34 | 17 | 0 | 0 | 0 | 17 | 1 | 59 | 12 | 0 | 0 | 0 | 0 | 17 | 0 | 17 | 0 | 0 | 17 | 0 | 17 | 0 | 281 | 3 | 488 | 620 | 0 |  | 902 | 0 | 0 | 0 | 0 | 0 | 0 | 0 | 0 | 0 | 0 | 55 | 19 | 0 | 0 | 0 | 0 | 35 | 0 | 90 | 0 | 0 | 48 | 8 | 38 | 0 | 0 | 11 | 0 | 0 | 170 | 0 | 0 | 0 | 0 | 0 | 0 | 0 | 0 | 0 | 0 | 238 | 0 | 0 | 0 | 0 | 6 | 0 | 0 | 35 | 560 | 220 | 0 | 0 | 0 | 0 | 75 | 0 | 0 | 732 | 0 | 201 | 768 | 0 | 0 |  | 5469 | 4211 | 9680 | 2228 | 902 | 2180 | 0 | 614 | 3200 | 86 | 0 | 369 | 98 | 0 | 3 | 0 | 92.63
22:00 | 0 | 0 | 0 | 180 | 0 | 72 | 0 | 383 | 0 |  | 0 | 400 | 0 | 0 | 0 | 15 | 0 | 0 | 0 | 0 | 0 | 0 | 0 | 0 | 0 | 0 | 0 | 0 | 0 | 0 | 18 | 22 | 25 | 18 | 0 | 0 | 46 | 40 | 0 | 0 | 0 | 0 | 0 | 0 | 0 |  | 6 | 50 | 0 | 0 | 0 | 19 | 14 | 7 | 0 | 0 | 0 | 305 | 260 | 96 | 0 | 0 | 20 | 0 | 0 | 43 | 0 | 0 | 0 | 18 | 10 | 33 | 10 | 96 | 72 | 0 | 0 | 0 | 43 | 0 | 53 | 0 | 163 | 0 | 61 | 50 | 0 | 203 | 0 | 0 | 10 | 285 | 16 | 5 | 0 | 0 | 0 | 0 | 19 | 0 | 0 | 0 | 12 | 17 | 69 | 368 | 59 | 17 | 17 | 0 | 0 | 0 | 17 | 0 | 59 | 12 | 0 | 0 | 0 | 0 | 17 | 0 | 0 | 0 | 0 | 17 | 0 | 0 | 0 | 278 | 4 | 489 | 599 | 0 |  | 903 | 0 | 0 | 0 | 0 | 0 | 0 | 0 | 0 | 0 | 0 | 55 | 20 | 0 | 0 | 0 | 0 | 0 | 0 | 90 | 0 | 0 | 0 | 0 | 0 | 0 | 0 | 8 | 0 | 0 | 170 | 0 | 0 | 0 | 0 | 0 | 0 | 0 | 0 | 0 | 0 | 250 | 0 | 0 | 0 | 0 | 6 | 0 | 0 | 35 | 530 | 220 | 0 | 0 | 0 | 0 | 75 | 0 | 0 | 686 | 0 | 140 | 713 | 0 | 0 |  | 5237 | 3901 | 9138 | 2243 | 903 | 2172 | 0 | 488 | 3006 | 86 | 0 | 140 | 96 | 0 | 4 | 0 | 92.85
23:00 | 0 | 0 | 0 | 180 | 0 | 70 | 0 | 383 | 0 |  | 0 | 370 | 0 | 0 | 0 | 0 | 0 | 0 | 0 | 0 | 0 | 0 | 0 | 0 | 0 | 0 | 0 | 0 | 0 | 0 | 18 | 22 | 25 | 18 | 0 | 0 | 46 | 40 | 0 | 0 | 0 | 0 | 0 | 0 | 0 |  | 0 | 0 | 0 | 0 | 0 | 19 | 14 | 7 | 0 | 0 | 0 | 280 | 200 | 91 | 0 | 0 | 20 | 0 | 0 | 43 | 0 | 0 | 0 | 18 | 10 | 33 | 10 | 92 | 72 | 0 | 0 | 0 | 43 | 0 | 53 | 0 | 130 | 0 | 40 | 50 | 0 | 209 | 0 | 0 | 10 | 290 | 16 | 5 | 0 | 0 | 0 | 0 | 19 | 0 | 0 | 0 | 0 | 17 | 77 | 353 | 0 | 17 | 0 | 0 | 0 | 0 | 17 | 0 | 54 | 12 | 0 | 0 | 0 | 0 | 17 | 0 | 0 | 0 | 0 | 0 | 0 | 0 | 0 | 279 | 11 | 490 | 617 | 0 |  | 902 | 0 | 0 | 0 | 0 | 0 | 0 | 0 | 0 | 0 | 0 | 55 | 19 | 0 | 0 | 0 | 0 | 0 | 0 | 0 | 0 | 0 | 0 | 0 | 0 | 0 | 0 | 5 | 0 | 0 | 170 | 0 | 0 | 0 | 0 | 0 | 0 | 0 | 0 | 0 | 0 | 257 | 0 | 0 | 0 | 0 | 0 | 0 | 0 | 0 | 510 | 220 | 0 | 0 | 0 | 0 | 0 | 0 | 0 | 646 | 0 | 140 | 716 | 0 | 0 |  | 4907 | 3640 | 8547 | 2120 | 902 | 2136 | 0 | 249 | 2951 | 86 | 0 | 0 | 92 | 0 | 11 | 0 | 92.84
24:00 | 0 | 0 | 0 | 180 | 0 | 70 | 0 | 384 | 0 |  | 0 | 400 | 0 | 0 | 0 | 0 | 0 | 0 | 0 | 0 | 0 | 0 | 0 | 0 | 0 | 0 | 0 | 0 | 0 | 0 | 18 | 22 | 25 | 18 | 0 | 0 | 46 | 40 | 0 | 0 | 0 | 0 | 0 | 0 | 0 |  | 0 | 0 | 0 | 0 | 0 | 2 | 14 | 10 | 0 | 0 | 0 | 290 | 200 | 82 | 0 | 0 | 20 | 0 | 0 | 43 | 0 | 0 | 0 | 18 | 7 | 33 | 4 | 86 | 73 | 0 | 0 | 0 | 43 | 0 | 53 | 0 | 130 | 0 | 40 | 50 | 0 | 206 | 0 | 0 | 10 | 300 | 16 | 5 | 0 | 0 | 0 | 0 | 0 | 0 | 0 | 0 | 0 | 17 | 0 | 317 | 0 | 0 | 0 | 0 | 0 | 0 | 17 | 0 | 15 | 0 | 0 | 0 | 0 | 0 | 17 | 0 | 0 | 0 | 0 | 0 | 0 | 0 | 0 | 279 | 15 | 490 | 618 | 0 |  | 798 | 0 | 0 | 0 | 0 | 0 | 0 | 0 | 0 | 0 | 0 | 55 | 18 | 0 | 0 | 0 | 0 | 0 | 0 | 0 | 0 | 0 | 0 | 0 | 0 | 0 | 0 | 5 | 0 | 0 | 170 | 0 | 0 | 0 | 0 | 0 | 0 | 0 | 0 | 0 | 0 | 268 | 0 | 0 | 0 | 0 | 0 | 0 | 0 | 0 | 420 | 220 | 0 | 0 | 0 | 0 | 0 | 0 | 0 | 639 | 0 | 140 | 715 | 0 | 0 |  | 4723 | 3448 | 8171 | 2075 | 798 | 2190 | 0 | 68 | 2853 | 86 | 0 | 0 | 86 | 0 | 15 | 0 | 92.83
KWH | 0 | 0 | 0 | 4347000 | 0 | 1118636 | 0 | 8917200 | 0 |  | 0 | 7449000 | 0 | 61440 | 332832 | 148948 | 0 | 0 | 0 | 0 | 429696 | 481920 | 0 | 0 | 0 | 0 | 64440 | 66090 | 65152 | 0 | 432000 | 506520 | 539940 | 572500 | 164160 | 0 | 1120860 | 968000 | 0 | 0 | 132931 | 0 | 0 | 0 | 0 |  | 90000 | 694896 | 210966 | 93360 | 0 | 181920 | 376176 | 120960 | 0 | 0 | 0 | 6545800 | 4382000 | 1987000 | 33455 | 0 | 361008 | 8640 | 0 | 769874 | 0 | 107760 | 454747 | 355212 | 167580 | 656200 | 250450 | 2158080 | 1396800 | 0 | 0 | 11850 | 1010000 | 0 | 861000 | 0 | 3581100 | 0 | 1272672 | 898560 | 0 | 4162000 | 0 | 0 | 196740 | 7241000 | 296496 | 189888 | 0 | 521891 | 0 | 0 | 254400 | 0 | 29520 | 103680 | 194880 | 289920 | 453309 | 7985000 | 962400 | 539520 | 240872 | 21000 | 817964 | 57696 | 289381 | 756960 | 456960 | 195840 | 0 | 36480 | 152810 | 90720 | 286036 | 0 | 175320 | 167794 | 191040 | 120240 | 0 | 185672 | 0 | 6649090 | 74400 | 12894545 | 13977272 | 0 |  | 18436363 | 0 | 0 | 0 | 41280 | 0 | 0 | 0 | 53760 | 0 | 0 | 1199000 | 359800 | 29568 | 0 | 0 | 0 | 128836 | 5448 | 714592 | 0 | 304865 | 154823 | 115310 | 158915 | 0 | 0 | 128646 | 0 | 0 | 4151800 | 0 | 0 | 0 | 0 | 0 | 0 | 0 | 0 | 0 | 0 | 6398181 | 325920 | 0 | 87264 | 0 | 269798 | 0 | 33056 | 226176 | 11216100 | 4841918 | 0 | 256800 | 22320 | 429840 | 521280 | 0 | 0 | 17178182 | 182202 | 4189100 | 15573818 | 945000 | 0 |  | 118216067 | 88679961 | 206896028 | 48037088 | 18436363 | 47856136 | 0 | 11425326 | 71852635 | 2088860 | 0 | 2897588 | 2158080 | 2069552 | 74400 | 0
Fuel Cost | 0 | 0 | 0 | 6477030 | 0 | 1487785.88 | 0 | 9363060 | 0 |  | 0 | 8119410 | 0 | 686899.2 | 4410024 | 1973561 | 0 | 0 | 0 | 0 | 6045822.72 | 7811923.2 | 0 | 0 | 0 | 0 | 819676.8 | 892215 | 873688.32 | 0 | 324000 | 0 | 0 | 0 | 2792361.6 | 0 | 302632.2 | 261360 | 0 | 0 | 2173421.85 | 0 | 0 | 0 | 0 |  | 1174500 | 11590865.28 | 3590641.32 | 1261293.6 | 0 | 2104814.4 | 477743.52 | 402796.8 | 0 | 0 | 0 | 7265838 | 4776380 | 2304920 | 43156.95 | 0 | 407939.04 | 12873.6 | 0 | 1285689.58 | 0 | 1861015.2 | 6116347.15 | 486640.44 | 125685 | 1148350 | 187837.5 | 15495014.4 | 1522512 | 0 | 0 | 188889 | 1383700 | 0 | 1498140 | 0 | 4118265 | 0 | 2468983.68 | 2048716.8 | 0 | 4203620 | 0 | 0 | 389545.2 | 7241000 | 222372 | 144314.88 | 0 | 7123812.15 | 0 | 0 | 3429312 | 0 | 408852 | 1212019.2 | 2011161.6 | 3960307.2 | 6015410.43 | 7346200 | 11702784 | 7801459.2 | 3047030.8 | 326760 | 9602897.36 | 628309.44 | 3076120.03 | 10271947.2 | 5890214.4 | 2306995.2 | 0 | 472416 | 2208104.5 | 1151236.8 | 3255089.68 | 0 | 2289679.2 | 2005138.3 | 2859868.8 | 1583560.8 | 0 | 0 | 0 | 0 | 0 | 0 | 0 | 0 |  | 55309089 | 0 | 0 | 0 | 429724.8 | 0 | 0 | 0 | 968217.6 | 0 | 0 | 1342880 | 698012 | 322291.2 | 0 | 0 | 0 | 2160579.72 | 95285.52 | 11176218.88 | 0 | 5048564.4 | 2618056.93 | 1571675.3 | 2680896.05 | 0 | 0 | 97385.022 | 0 | 0 | 35207264 | 0 | 0 | 0 | 0 | 0 | 0 | 0 | 0 | 0 | 0 | 6334199.19 | 4380364.8 | 0 | 1032333.12 | 0 | 3426434.6 | 0 | 365268.8 | 2745776.64 | 93093630 | 4938756.36 | 0 | 1900320 | 252439.2 | 5042023.2 | 7991222.4 | 0 | 0 | 156149674.38 | 0 | 50143527 | 133156143.9 | 0 | 0 |  | 244351958.4 | 590678254.012 | 835030212.412 | 52077391.082 | 55309089 | 38618347.36 | 0 | 149061797.19 | 467750239.28 | 563992.2 | 0 | 44553699.7 | 15495014.4 | 11600642.2 | 0 | 0
Yesterday Day Peak | 0 | 0 | 0 | 180 | 0 | 65 | 0 | 401 | 0 |  | 0 | 225 | 0 | 4 | 64 | 0 | 0 | 0 | 0 | 0 | 42 | 16 | 0 | 0 | 0 | 0 | 0 | 0 | 0 | 0 | 18 | 22 | 25 | 18 | 8 | 0 | 46 | 40 | 0 | 0 | 8 | 0 | 0 | 0 | 0 |  | 6 | 34 | 0 | 25 | 0 | 6 | 15 | 0 | 0 | 0 | 0 | 330 | 100 | 96 | 0 | 0 | 5 | 0 | 0 | 43 | 0 | 0 | 52 | 18 | 0 | 33 | 10 | 102 | 34 | 0 | 0 | 2 | 43 | 0 | 50 | 0 | 163 | 0 | 60 | 50 | 0 | 205 | 0 | 0 | 10 | 290 | 16 | 11 | 0 | 80 | 0 | 0 | 9 | 0 | 0 | 20 | 12 | 17 | 13 | 413 | 59 | 17 | 17 | 4 | 104 | 17 | 17 | 98 | 9 | 12 | 0 | 0 | 23 | 0 | 17 | 0 | 0 | 28 | 5 | 0 | 0 | 17 | 0 | 275 | 0 | 520 | 627 | 0 |  | 854 | 0 | 0 | 0 | 0 | 0 | 0 | 0 | 0 | 0 | 0 | 55 | 13 | 0 | 0 | 0 | 0 | 0 | 0 | 48 | 0 | 42 | 0 | 8 | 0 | 0 | 0 | 0 | 0 | 0 | 170 | 0 | 0 | 0 | 0 | 0 | 0 | 0 | 0 | 0 | 0 | 294 | 17 | 0 | 0 | 0 | 33 | 0 | 5 | 0 | 410 | 220 | 0 | 17 | 0 | 74 | 0 | 0 | 0 | 736 | 29 | 150 | 758 | 154 | 0 |  | 9508 | DayPeak
Yesterday Evening Peak | 0 | 0 | 0 | 180 | 0 | 71 | 0 | 312 | 0 |  | 0 | 420 | 0 | 9 | 56 | 15 | 0 | 0 | 0 | 0 | 91 | 98 | 0 | 0 | 0 | 0 | 0 | 35 | 17 | 0 | 18 | 10 | 25 | 18 | 17 | 0 | 46 | 40 | 0 | 0 | 4 | 0 | 0 | 0 | 0 | 0 | 6 | 74 | 51 | 25 | 0 | 12 | 15 | 2 | 0 | 0 | 0 | 280 | 125 | 97 | 0 | 0 | 5 | 0 | 0 | 43 | 0 | 25 | 37 | 18 | 8 | 33 | 10 | 102 | 46 | 0 | 0 | 0 | 43 | 0 | 53 | 0 | 130 | 0 | 60 | 50 | 0 | 203 | 0 | 0 | 10 | 285 | 16 | 11 | 0 | 85 | 0 | 0 | 28 | 0 | 0 | 0 | 12 | 17 | 13 | 400 | 78 | 70 | 17 | 0 | 130 | 5 | 17 | 88 | 46 | 12 | 0 | 0 | 0 | 0 | 17 | 0 | 17 | 0 | 18 | 17 | 0 | 17 | 0 | 278 | 4 | 576 | 600 | 0 |  | 740 | 0 | 0 | 0 | 32 | 0 | 0 | 0 | 38 | 0 | 0 | 55 | 18 | 16 | 0 | 0 | 0 | 32 | 0 | 88 | 0 | 42 | 18 | 8 | 38 | 0 | 0 | 11 | 0 | 0 | 170 | 0 | 0 | 0 | 0 | 0 | 0 | 0 | 0 | 0 | 0 | 226 | 63 | 0 | 23 | 0 | 33 | 0 | 0 | 35 | 500 | 180 | 0 | 35 | 0 | 0 | 73 | 0 | 0 | 737 | 0 | 210 | 767 | 0 | 0 |  | 10107 | EvPeak
Forecast for Evening | 0 | 0 | 0 | 180 | 0 | 70 | 0 | 400 | 0 |  | 0 | 450 | 0 | 100 | 68 | 15 | 0 | 0 | 0 | 0 | 90 | 98 | 40 | 0 | 0 | 0 | 0 | 35 | 17 | 0 | 18 | 22 | 25 | 20 | 17 | 0 | 46 | 40 | 0 | 0 | 17 | 0 | 0 | 0 | 0 |  | 6 | 74 | 51 | 25 | 0 | 20 | 15 | 30 | 0 | 0 | 0 | 300 | 200 | 100 | 0 | 0 | 5 | 0 | 0 | 43 | 0 | 30 | 52 | 18 | 11 | 33 | 11 | 140 | 60 | 0 | 0 | 0 | 43 | 0 | 50 | 0 | 163 | 0 | 63 | 50 | 0 | 210 | 0 | 0 | 10 | 300 | 16 | 11 | 0 | 130 | 0 | 0 | 30 | 0 | 17 | 0 | 12 | 17 | 60 | 400 | 78 | 105 | 17 | 0 | 200 | 17 | 17 | 100 | 58 | 12 | 0 | 17 | 0 | 35 | 17 | 0 | 17 | 0 | 17 | 17 | 0 | 17 | 0 | 270 | 10 | 700 | 620 | 0 |  | 921 | 0 | 0 | 0 | 32 | 0 | 0 | 0 | 40 | 0 | 8 | 55 | 20 | 16 | 0 | 0 | 0 | 33 | 20 | 90 | 35 | 42 | 50 | 8 | 38 | 0 | 0 | 11 | 0 | 0 | 170 | 0 | 0 | 0 | 0 | 0 | 0 | 0 | 0 | 0 | 0 | 414 | 105 | 0 | 35 | 0 | 49 | 0 | 0 | 35 | 622 | 220 | 0 | 72 | 0 | 0 | 75 | 0 | 0 | 750 | 0 | 250 | 750 | 0 | 0 |  | 8857 | 5363 | 14220 | 3856 | 902 | 2102 | 0 | 2991 | 3387 | 201 | 0 | 631 | 150 | 0 | 0 | 0 | 107.24
Forecast for Day | 0 | 0 | 0 | 180 | 0 | 70 | 0 | 380 | 0 | 0 | 0 | 450 | 0 | 100 | 68 | 15 | 0 | 0 | 0 | 0 | 90 | 16 | 35 | 0 | 0 | 0 | 0 | 0 | 0 | 0 | 18 | 22 | 25 | 20 | 8 | 0 | 46 | 40 | 0 | 0 | 8 | 0 |  | 0 | 0 | 0 | 6 | 32 | 51 | 12 | 0 | 6 | 14 | 20 | 0 | 0 | 0 | 300 | 200 | 96 | 0 | 0 | 5 | 0 | 0 | 43 | 0 | 0 | 52 | 18 | 10 | 33 | 11 | 128 | 50 | 0 | 0 | 1.6 | 43 | 0 | 50 | 0 | 163 | 0 | 63 | 50 | 0 | 210 | 0 | 0 | 10 | 300 | 16 | 8 | 0 | 80 | 0 | 0 | 19 | 0 | 17 | 20 | 12 | 17 | 13 | 400 | 57 | 17 | 17 | 5 | 150 | 17 | 17 | 100 | 9 | 12 | 0 | 0 | 50 | 17 | 17 | 0 | 17 | 35 | 17 | 17 | 0 | 17 | 0 | 270 | 10 | 700 | 620 | 0 |  | 873 | 0 | 0 | 0 | 0 | 0 | 0 | 0 | 0 | 0 | 0 | 55 | 20 | 16 | 0 | 0 | 0 | 0 | 0 | 50 | 35 | 42 | 0 | 8 | 0 | 0 | 0 | 11 | 0 | 0 | 170 | 0 | 0 | 0 | 0 | 0 | 0 | 0 | 0 | 0 | 0 | 400 | 105 | 0 | 0 | 0 | 6 | 0 | 8 | 0 | 622 | 220 |  | 17 | 6 | 100 | 70 | 0 |  | 700 | 30 | 250 | 748 | 130 | 0 |  |  |  |  | gas | hvdc | hsd | coal | hfo | tripura | solar | wind | hydro
Generation at 08:00(Today) | 0 | 0 | 0 | 180 | 0 | 66 | 0 | 400 | 0 | 0 | 0 | 450 | 0 | 13 | 32 | 3 | 0 | 0 | 0 | 0 | 76 | 16 | 8 | 0 | 0 | 0 | 0 | 0 | 0 | 0 | 18 | 22 | 17 | 20 | 0 | 0 | 46 | 40 | 0 | 0 | 8 | 0 | 0 | 0 | 0 | 0 | 3 | 0 | 0 | 15 | 0 | 6 | 14 | 12 | 0 | 0 | 0 | 365 | 230 | 97 | 0 | 0 | 5 | 0 | 0 | 30 | 0 | 0 | 37 | 18 | 7 | 33 | 4 | 82 | 62 | 0 | 0 | 0 | 43 | 0 | 50 | 0 | 163 | 0 | 60 | 50 | 0 | 210 | 0 | 0 | 10 | 310 | 16 | 5 | 0 | 0 | 0 | 0 | 10 | 0 | 0 | 3 | 12 | 17 | 3 | 240 | 44 | 0 | 17 | 0 | 93 | 14 | 17 | 70 | 9 | 12 | 0 | 0 | 3 | 0 | 17 | 0 | 0 | 6 | 0 | 0 | 0 | 17 | 0 | 270 | 0 | 370 | 304 | 0 | 0 | 434 | 0 | 0 | 0 | 0 | 0 | 0 | 0 | 0 | 0 | 0 | 40 | 14 | 0 | 0 | 0 | 0 | 0 | 0 | 0 | 0 | 0 | 0 | 0 | 0 | 0 | 0 | 5 | 0 | 0 | 170 | 0 | 0 | 0 | 0 | 0 | 0 | 0 | 0 | 0 | 0 | 414 | 0 | 0 | 0 | 0 | 0 | 0 | 1 | 0 | 250 | 180 | 0 | 0 | 0 | 16 | 0 | 0 | 0 | 647 | 0 | 140 | 523 | 28 | 0 | 0 |  |  |  | 95893224 | 18436363 | 0 | 71852635 | 14322914 | 2158080 | 2069552 | 74400 | 2088860
[8 empty] | 299430 | [13 empty] | 299565 | [26 empty] | 399366 | 399587 | [7 empty] | 299667 | 299280 | [15 empty] | 299772 | [10 empty] | 299755 | [9 empty] | 299472 |  |  | 299523 |  | 299563 |  | 399588 | 399244 | 299281 | 299229 | 299524 |  | 399747 |  |  |  | 399575 | 399337 | 399467 | 399589 | 299230 | 765 | [6 empty] | 399245 |  | 299282 | 399274 |  | 399223 |  | 399630 | [12 empty] | 599468 |  |  |  | 230 | [27 empty] | 499696 | 599787 |  | 499268 | 599634 | 43212 |  |  | 499270 | 599730 | [8 empty] | 599726 | [9 empty] | 95.8932 | 18.4364 | 0 | 71.8526 | 14.3229 | 2.1581 | 2.0696 | 0.0744 | 2.0889
| Minimum Generation |  | 6481 | 5:00
| Highest Generation |  | 10107 | 18:00 | [200 empty] | 206.896
| Day Peak Generation |  | 9508 | 12:00
| Evening Peak Generation |  | 10107 | 18:00 | [200 empty] | 202699852
| HVDC Max Flow |  | 903 | 22:00 | [200 empty] | 202.6999
| HVDC EvPeak Flow |  | 740 | 18:00
| Load factor L.F |  | 85.29% | [166 empty] | 1275.5

## P1
POWER GRID COMPANY OF BANGLADESH LTD.
NATIONAL LOAD DESPATCH CENTER
DAILY REPORT
[7 empty] | Reporting Date : | 2024-01-05
Till now the maximum generation is : - |  |  |  | 15648 | 21:00 | Hrs on | 2023-04-19
The Summary of Yesterday's |  |  | 2024-01-04 | Generation & Demand |  | Today's Actual Min Gen. & Probable Gen. & Demand
Day Peak Generation : |  |  | 9508 | MW Hour : | 12:00 | Min. Gen. at | 5:00 | 6576
Evening Peak Generation : |  |  | 10107 | MW Hour : | 18:00 | Available Max Generation : |  | 11881
E.P. Demand (at gen end) : |  |  | 10107 | MW Hour : | 18:00 | Max Demand (Evening) : |  | 10000
Maximum Generation : |  |  | 10107 | MW Hour : | 18:00 | Reserve(Generation end) |  | 1881
Total Gen. (MKWH) : |  |  | 206.896 | System Load Factor : | 85.29% | Load Shed : |  | 0
EXPORT / IMPORT THROUGH EAST-WEST INTERCONNECTOR
Export from East grid to West grid :- Maximum |  |  |  | 134 | MW at | 7:00 | Energy
Import from West grid to East grid :- Maximum |  |  |  | - | MW at | - | Energy | -
|  | Water Level of Kaptai Lake at 6:00 A M on |  | 2024-01-05
Actual : |  | 92.59 | Ft.(MSL) , | Rule curve : | 102.24 | Ft.( MSL )
Gas Consumed : |  | Total = | 744.83 | MMCFD. | Oil Consumed (PDB) :
HSD :
FO :
Cost of the Consumed Fuel (PDB+Pvt) : |  |  | Gas : | 90695738.442
: |  |  | Coal : | 467750239.28 | Oil : | 193615496.89 | Total : | 752061474.612
Load Shedding & Other Information
Area |  | Yesterday |  |  |  | Today
|  |  |  | Estimated Demand (S/S end) |  | Estimated Shedding (S/S end) |  | Rates of Shedding
|  | MW |  | MW |  |  | MW | (On Estimated Demand)
Dhaka |  | 0 | 0:00 | 3467.4632 |  |  | 0 | 0%
Chittagong Area |  | 0 | 0:00 | 946.0784 |  |  | 0 | 0%
Khulna Area |  | 0 | 0:00 | 1323.2624 |  |  | 0 | 0%
Rajshahi Area |  | 0 | 0:00 | 1148.3047 |  |  | 0 | 0%
Cumilla Area |  | 0 | 0:00 | 945.7957 |  |  | 0 | 0%
Mymensingh Area |  | 0 | 0:00 | 702.4528 |  |  | 0 | 0%
Sylhet Area |  | 0 | 0:00 | 394.7953 |  |  | 0 | 0%
Barisal Area |  | 0 | 0:00 | 328.0568 |  |  | 0 | 0%
Rangpur Area |  | 0 | 0:00 | 641.6436 |  |  | 0 | 0%
Total |  | 0 |  | 9897.8529 |  |  | 0
Information of the Generating Units under shut down.
|  | Planned Shut- Down |  |  | Forced Shut- Down
1) Barapukuria ST: Unit- 1,2
2) Ghorasal-3,7
3) Shajibazar 330 MW
4) Baghabari-71,100 MW
5) Raozan unit-2
6) Siddhirganj 210 MW .
Outage | Restore | Additional Information of Machines, lines, Interruption / Forced Load shed etc. | [5 empty] | Remark
Time | Time
08:18 | 15:37 | Baghabari-Sirajganj 230 kV Ckt-2 Scheduled S/D from Sirajgonj 230 end Due to Annual Maintenance Work and
from Baghabari 230/132kV end Due to A/M
08:19 | 15:38 | Chowmuhani-Feni 132 kV Ckt-2 Scheduled S/D from Chowmuhani 132/33kV end Due to Yearly Deadline Checking.
08:37 | 19:05 | Gopalganj (O) - Gopalgan (N) Ckt-1 Scheduled S/D from Gopalganj 132/33kV end Due to Y/M
08:37 | 19:10 | Gopalganj- Gopalganj(N) 132kV Ckt-2 Scheduled S/D from Gopalganj 132/33kV end Due to Y/M
and from Gopalganj 400/132kV end Due to Annual maintenance
08:47 | 17:10 | Ashuganj-Shahjibazar 132kV Ckt-1 Scheduled S/D from Ashuganj 230/132/33kV end Due to As per instruction
of NLDC and from Shahjibazar 132/33kV end Due to for emergency maintenance.Cross arm of R phase broken.
08:50 | 15:58 | Juldah-Sikalbaha 132kV Ckt-1 Scheduled S/D from Juldah 132/33kV end Due to Annual Dead Line Checking
work. and from Shikalbaha 230/132kVend.
08:55 | 13:46 | Aminbazar 400/230/132kV S/S 132 kv Bus 01 Scheduled S/D Due to Annual Maintenance
09:03 | 17:25 | Hathazari-Kaptai 132kV Ckt-2 Scheduled S/D from Hathazari 230/132/33kV end Due to Annual Maintenance
and deadline checking
09:11 | 17:18 | Keraniganj-Sreenagar (T at Powerpac 100MW) 132kV Ckt-2 Scheduled S/D from Keranigonj 230/132/33kV
end Due to for maintenace work at Sreenagar end and from Srinagar 132/33kV end Due to Annual
maintenance work.
09:13 | 13:46 | Jashore-Noapara 132kV Ckt-2 Scheduled S/D from Jashore 132/33kV end Due to Annual Maintanance Noapara
End and from Noapara 132/33kV end Due to Annual Maintenance work.
09:22 | 17:29 | Bogura-Mahasthangar (New)) 132 kV Ckt-1 Scheduled S/D from Mahasthangarh 132/33kV end Due to Annual
Maintenance and from Bogura 132/33kV end Due to Annual maintanance
09:45 |  | Mirpur-Uttara 132kV Ckt-1 Scheduled S/D from Mirpur 132/33kV end Due to Annual maintenance work and
from Uttara 132/33kV end Due to Maintenance
09:47 |  | Rajshahi 132/33kV S/S 132 kV Bus Coupler Scheduled S/D Due to Main Breaker Commissioning work of
Rajshahi old to Rajshahi New 132KVT/L-2
09:47 | 17:12 | Rajshahi-Rajshahi(New) 132kV Ckt-2 Scheduled S/D from Rajshahi 132/33kV end Due to same reason
10:17 | 16:53 | Mirpur 132/33kV S/S Reserve Bus Scheduled S/D Due to annual maintenance work.
11:16 |  | Payra PP 400 kv bus - 1 was shut down for protection test.
11:21 | 14:49 | Bhulta-Rampura 230 kV Ckt-1 Forced S/D from Rampura 230/132kV end Due to এনার্জি মিটার সমস্যা সমাধান
এর জন্য and from Bhulta 400/230kV end Due to S/D taken by Rampura SS end for maintenance work.
12:00 |  | Day Peak Gen. 9509 MW
| 12:06 | Dohazari-Sikalbaha 132 kV Ckt-2 is restored.
12:11 | 13:22 | Nawabganj 132/33kV S/S TR-1 LT Scheduled S/D Due to Annual maintenance
14:38 | 15:00 | Purbasadipur-Thakurgaon-EPV 132kV Ckt-2 Forced S/D from Purbasadipur 132/33kV end Due to BUS DS Red hot
14:46 | 14:52 | Barishal 132/33kV S/S T-2 (415T) LT Tripped showing Ins. O/C, Definite O/C, Ins. E/F, Lockout. relays Due to 33 kV |  |  |  |  | 65.0MW load interruption.
Nolcity (WZPDCL) feeder fault.
14:46 | 14:52 | Barishal 132/33kV S/S T-1 (405T) LT Tripped showing Ins. O/C, Definite O/C, Ins. E/F, Lock out. relays Due to 33 kV
Nolcity (WZPDCL) feeder fault.
| 14:49 | Bhulta-Rampura 230 kV Ckt-1 is restored.
15:20 | 16:15 | Purbasadipur 132/33kV S/S T-3 Transformer (423T) HT Forced S/D Due to Electrical clearance for T-2(50/75)
transformer shifting
15:34 | 16:59 | Ullahpara 132/33kV S/S Power Transformer -1 HT Tripped showing RET650 relays Due to PBS Station Auxiliary
X-Fomer primary loop wire Insulation Breakdown.
15:34 | 17:05 | Ullahpara 132/33kV S/S Power Transformer -1 LT Tripped showing REC659 relays Due to PBS Station Auxiliary
X-Fomer primary loop wire Insulation Breakdown.
| 15:44 | Sylhet 132/33kV S/S 20 MW PP is restored.
16:09 |  | Meghnaghat CCPP 450 MW GT1 was sync.
18:00 |  | Evening Peak Generation : 10107 MW
18:17 |  | Sylhet 132/33kV S/S 20 MW PP Project Work S/D Due to Testing Purpose.
| 19:09 | Gopalganj (O) - Gopalgan (N) Ckt-1 is restored.
00:49 |  | At Payra P/S 400 Kv Bus -1 Charge/ close .
03:58 | 04:02 | Mogbazar 132/33kV S/S GT-3 HT Tripped showing 86B, REF relays Due to Restricted Earth Fault( Due to Heavy
Earth Fault on Green Road 33 KV U/G Cable Feeder in short distance)
03:58 | 04:03 | Mogbazar 132/33kV S/S GT-3 LT Tripped showing N/A relays Due to Inter Trip from 132kv Side
05:00 |  | Minimum Generation: 6576 MW

## P2
EVENING PEAK GENERATION AND DAY LONG ENERGY DATA OF POWER STATIONS
| Date : | 2024-01-04 | [5 empty] | Page -2
Sl. |  |  |  |  | Present | Peak | Energy
No. | Name of the Power Stations |  | Producer | Installed Capacity | Capacity | Hour | Generated | Remarks
Generation
|  |  |  | Unit No. X Capacity | MW | MW | KWH
1 | Ghorasal Repowered CCPP:Unit-3 (GT |  | PDB | 1*260 | 260 | 0 | 0 | Under maint.
2 | Ghorasal Repowered CCPP Unit-4 |  | PDB | 1*210 | 180 | 0 | 0 | Under maint.
| Ghorasal TPP Unit-5 |  | PDB | 1*210 | 190 | 180 | 4347000
3 | Ghorasal 365 MW CCPP Unit-7 |  | PDB | 1*243+1*122 | 365 | 0 | 0 | Air Compressor problem
| Ghorashal 78.5 MW PP(MAX) |  | QRPP | 2*40 | 0 | 0 | 0 | Contract Expired
4 | Ghorashal 108 MW PP (Regent) |  | IPP | 34*3.35 | 108 | 71 | 1118636 | Gas shortage
5 | Haripur GTPP |  | SBU, PDB | 2*32 | 20 | 0 | 0 | Under maint.
6 | Haripur 412 MW CCPP |  | EGCB | 1*273+1*139 | 412 | 312 | 8917200 | Gas shortage
7 | Haripur 360 MW CCPP(HPL) |  | IPP | 1*235+1*125 | 360 | 0 | 0 | Contract Expired
8 | Meghnaghat 450 MW CCPP(MPL) |  | IPP | 2*150+1*150 | 450 | 420 | 7449000 | Gas shortage
9 | Meghnaghat 100 MW(IEL) |  | NENP | 12*8.9 | 100 | 9 | 61440 | Low demand
10 | Meghnaghat CCPP(Summit) |  | IPP | 2*110+1*110 | 335 | 0 | 0 | Gas shortage
11 | Madanganj 102 PP(Summit) |  | NENP | 6*17 | 102 | 56 | 332832 | Low demand
12 | Madanganj-55 MW PP(Summit) |  | IPP | 3*17.08+1*11.3 | 55 | 15 | 148948 | Engine problem
13 | Keraniganj 100 MW PP (Powerpac) |  | NENP | 8*13.45 | 75 | 0 | 0 | Fuel shortage
14 | Narshingdi 22 MW PP (Doreen) |  | SIPP, REB | 8*2.90 | 22 | 0 | 0 | Contract Expired
15 | 210 MW Siddhirgonj TPP |  | PDB | 1*210 | 115 | 0 | 0 | Under maint.
16 | Siddhirgonj 2*120 MW GTPP |  | EGCB | 2*105 | 210 | 0 | 0 | Gas shortage
17 | Siddhirganj 100 PP(Dutch Bangla) |  | NENP | 12*8.9 | 100 | 0 | 0 | Fuel shortage
18 | Siddhirganj 335 MW CCPP |  | EGCB | 1*217+118 | 335 | 0 | 0 | Gas shortage
19 | Gagnagar 102 MW PP (Digital Power) |  | IPP | 12*8.924 | 102 | 91 | 429696
20 | Katpotti 52 MW PP (Sinha) |  | IPP | 7*7.9 | 0 | 0 | 0 | Fuel shortage
21 | Kamalaghat 54 MW PP(Banco Energy) |  | IPP | 3*18 | 54 | 0 | 64440 | Fuel shortage
22 | Kodda 150 MW PP |  | BPDB-RPCL | 9*17.06 | 149 | 98 | 481920 | Fuel shortage
23 | Manikganj 55 MW PP (Northern) |  | IPP | 3*19.3 | 55 | 35 | 66090 | Fuel shortage
24 | Nababganj 55 MW PP (Southern power ) |  | IPP | 3*19.3 | 55 | 17 | 65152 | Fuel shortage
25 | Bosila 108 MW PP(CLC) |  | IPP | 12*8.775+1*3.5 | 0 | 0 | 0
26 | Summit Power,(Madhabdi+Ashulia) |  | SIPP,REB | 3*3.67+4*8.73 | 80 | 28 | 938520 | Engine problem
27 | Maona 33 MW PP(Summit) |  | SIPP,REB | 4*8.73 | 33 | 25 | 539940
28 | Rupganj 33 MW PP(Summit) |  | SIPP,REB | 4*8.73 | 33 | 18 | 572500 | Engine problem
29 | Gazipur 52 MW PP |  | RPCL | 6*8.9 | 52 | 17 | 164160 | Fuel shortage
30 | Tongi 80 MW GTPP |  | PDB | 1* 105 | 105 | 0 | 0 | Gas shortage
31 | Kodda 300 MW PP Unit-2 (Summit) |  | IPP | 18*17.076 | 300 | 85 | 521891 | Low demand
33 | Bramhangoan 100 MW PP (Aggreko) |  | IPP | 114*0.959 | 0 | 0 | 0 | Contract Expired
34 | Aurahati 100MW PP (Aggreko) |  | IPP | 0.85*23+0.95*91 | 0 | 0 | 0 | Contract Expired
35 | Kodda 149 MW PP Unit-1 (Summit) |  | IPP | 8*18.45+8.97 | 149 | 0 | 29520 | Fuel shortage
36 | Gazipur 100 MW PP |  | RPCL | 6*17.5 | 105 | 70 | 539520 | Engine problem
37 | Meghnaghat 104 MW PP (OPCL) |  | IPP | 18.5*6 | 104 | 0 | 36480 | Fuel shortage
38 | Manikgonj 162MW PP(MPGL) |  | IPP | 9*18 | 162 | 0 | 90720 | Fuel shortage
39 | Spectra Solar Plant Ltd. |  | IPP | 35 | 35 | 0 | 167794
40 | Kanchan Purbachal Power Generation Ltd. |  | IPP | 18.4*3 | 55 | 17 | 120240 | Fuel shortage
| Meghnaghat Unique power |  | IPP | 586 | 0 | 600 | 13977272 | On test.
| Summit Meghanghat-2 589 MW(Gas) |  | IPP | 589 | 0 | 0 | 0 | On test.
| Dhaka area Total |  |  |  | 5422 | 2164 | 41180911
41 | Chattogram TPP-1 |  | PDB | 1*210 | 180 | 0 | 0 | Gas shortage
| Chattogram TPP-2 |  | PDB | 1*210 | 180 | 0 | 0 | Gas shortage
42 | Raozan 25 MW PP |  | RPCL | 3*8.9 | 25 | 4 | 132931 | Fuel shortage
43 | Teknaf 20MW PP (Solartech) |  | IPP | 20 | 20 | 0 | 103680
44 | Patenga 50MW PP (Baraka) |  | IPP | 8*6.98 | 50 | 12 | 181920 | Fuel shortage
45 | Kaptai Hydro: Unit-1,2,3,4, 5 |  | PDB | 2*40+3*50 | 230 | 86 | 2088860 | Unit-3 under maint.
46 | Sikalbaha 225MW |  | PDB | 1*150+1*75 | 225 | 0 | 0 | Gas shortage
47 | Sikalbaha Peaking GT |  | PDB | 1*150 | 150 | 0 | 0 | Under maint.
48 | Sikalbaha 105 MW PP (Baraka Sikalbaha) |  | IPP | 6*17.5 | 105 | 17 | 240872 | Fuel shortage
49 | Hathazari 100 MW peaking PP |  | PDB | 11*8.9 | 98 | 74 | 694896 | Engine problem
50 | Dohazari -Kalaish 100 MW Peaking |  | PDB | 6*17 | 102 | 51 | 210966 | Fuel shortage
51 | Juldah 100 MW Unit-1 (Acorn) |  | NENP | 8*13.45 | 100 | 25 | 93360 | Fuel shortage
52 | Juldah 100 MW PP Unit-3 (Acorn) |  | IPP | 8*13.5 | 100 | 12 | 194880 | Fuel shortage
53 | Barabkunda 22 MW PP (Regent) |  | SIPP, PDB | 8*2.90 | 22 | 15 | 376176 | Engine problem
* | Malancha, Ctg. EPZ (United) |  |  | 5*8.73+3*9.34 | 0 | 2 | 120960
54 | Chattogram 108 MW PP (ECPV) |  | IPP | 16*7 | 108 | 0 | 0 | Fuel shortage
55 | Kaptai 7 MW Solar PP |  | PDB | 7.4 MW | 7 | 0 | 21000
56 | Anwara 300 MW PP (United) |  | IPP | 17*17+24 | 300 | 130 | 817964 | Low demand
57 | Jodiac Power |  | IPP | 3*18.55+1*3.6 | 54 | 5 | 57696 | Fuel shortage
58 | Karnaphuli Power Ltd. |  | IPP | 18.415*6+6.5 | 110 | 17 | 289381 | Fuel shortage
59 | Juldah unit-2 (Acorn) |  | IPP | 8*13.6 | 100 | 12 | 195840 | Fuel shortage
60 | Anlima Energy Ltd. |  | IPP | 6*21.2 | 116 | 17 | 286036 | Fuel shortage
| Mirsharai 150 MW |  | BPDB-RPCL | 18.5*9 | 163 | 17 | 185672 | Fuel shortage
| SS Power I |  | SS Power | 2*612 | 1224 | 278 | 6649090 | Coal shortage
| Cox's Bazar Wind |  | IPP | 66 | 0 | 4 | 74400 | On test.
| Matarbari 2*600 MW (CPGCL) |  | CPGCL | 0 | 0 | 576 | 12894545 | On test.
| Mirsharai 150 MW (Gas) |  | BPDB-RPCL | 18.5*9 | 0 | 0 | 0 | On test.
| Chattogram area Total |  |  |  | 3769 | 1354 | 25911125
61 | Ashuganj TPP Unit- 3 |  | APSCL | 1*150 | 0 | 0 | 0 | Contract Expired
| Ashuganj TPP Unit- 4 |  | APSCL | 1*150 | 0 | 0 | 0 | Contract Expired
| Ashuganj TPP Unit- 5 |  | APSCL | 1*150 | 0 | 0 | 0 | Contract Expired
62 | Ashuganj 225 MW CCPP |  | APSCL | 1*142+1*75 | 221 | 97 | 1987000 | ST Under maint.
63 | Ashuganj 450 MW CCPP(North) |  | APSCL | 1*360 | 360 | 280 | 6545800 | 0
64 | Ashuganj 450 MW CCPP(South) |  | APSCL | 1*360 | 360 | 125 | 4382000 | Gas shortage
| Ashuganj 420 MW CCPP(East) |  | APSCL | 284*1+116*1 | 400 | 0 | 0 | Under maint.
65 | Ashuganj 50 MW PP |  | APSCL | 14*3.968 | 45 | 5 | 361008 | Gas shortage
66 | Ashuganj 55 MW PP (Precision) |  | QRPP | 0 | 0 | 0 | 8640 | Gas shortage
67 | Ashuganj 195 MW PP (APSCL-United) |  | IPP | 20*9.73+1*16 | 195 | 0 | 33455 | Gas shortage
68 | Ashuganj 51 MW PP (Midland) |  | IPP | 6*9.34 | 51 | 43 | 769874 | Engine problem
69 | Ashuganj 150 MW PP (Midland) |  | IPP | 23*7.015 | 150 | 13 | 453309 | Fuel shortage
70 | Titas 50 MW Peaking PP |  | PDB | 6*8.92 | 52 | 25 | 107760 | Engine problem
71 | Chandpur 150 MW CCPP |  | PDB | 1*106+1*57 | 163 | 0 | 0 | Under maint.
72 | Chandpur 200 MW (Desh energy) |  | IPP | 12*18.4 | 200 | 17 | 289920 | Fuel shortage
73 | Feni 22 MW PP (Doreen) |  | SIPP, PDB | 8*2.90 | 22 | 18 | 355212 | Engine problem
74 | Feni 11 MW PP (Doreen) |  | SIPP, REB | 4*2.90 | 11 | 8 | 167580
** | Impoprt (Tripura) |  | Imported power | 0 | 160 | 102 | 2158080
75 | Jangalia 33 MW PP (Summit) |  | SIPP, PDB | 4*8.73 | 33 | 33 | 656200
76 | Jangalia 52 MW PP (Lakdanavi) |  | IPP | 6*8.92 | 52 | 37 | 454747 | Engine problem
77 | Cumilla 25 MW PP (Summit) |  | SIPP, REB | 3*3.67+2*6.97 | 25 | 10 | 250450 | Engine problem
78 | Daudkandi 200 MW PP (B.Trac) |  | IPP | 154*1.4 | 0 | 0 | 0 | Contract Expired
79 | Feni Lanka Power |  | IPP | 7*18.415+1*9.78 | 114 | 88 | 756960 | Fuel shortage
80 | Chowmuhani 113 MW |  | IPP | 12*9.78+2*3.1 | 113 | 46 | 456960 | Fuel shortage
81 | Bhairob 54.5 MW |  | IPP | 3*18.2 | 54 | 17 | 175320 | Engine problem
82 | Chandpur 115(Doreen) |  | IPP | 4*18.5+2*22.5 | 115 | 18 | 191040 | Fuel shortage
| Cumilla Area Total |  |  |  | 2896 | 982 | 20561315
83 | RPCL 210MW CCPP |  | IPP | 4*35+1*70 | 202 | 46 | 1396800 | Gas shortage
84 | Tangail 22 MW PP (Doreen) |  | SIPP, PDB | 8*2.90 | 22 | 0 | 0 | Contract Expired
85 | Jamalpur 95 MW PP(Powerpac) |  | IPP | 0 | 0 | 0 | 0 | Under maint.
86 | Sarishabari 3 MW Solar Plant |  | IPP | 1*3 | 3 | 0 | 11850
87 | Mymensingh 200 MW PP (United) |  | IPP | 9.78*21 | 200 | 28 | 254400 | Fuel shortage
88 | Jamalpur 115 MW PP (United) |  | IPP | 9.78*12 | 115 | 78 | 962400 | Fuel shortage
89 | Sutiakhali 50 MW Solar PP |  | IPP | 50 | 50 | 0 | 152810
90 | Tangail Palli Power Gen 22 MW |  | IPP | 4*6.7 | 22 | 6 | 90000 | Fuel shortage
| Mymensingh Area Total |  |  |  | 614 | 158 | 2868260
91 | Fenchugonj CCPP Phase-1 |  | PDB | 2*32+1*33 | 70 | 43 | 1010000 | Machine problem
92 | Fenchugonj CCPP Phase-2 |  | PDB | 2*35+1*35 | 90 | 0 | 0 | Machine problem
93 | Kushiara 163 MW CCPP (KP) |  | IPP | 1*109+1*54 | 163 | 130 | 3581100
94 | Shajibazar 330 MW CCPP |  | PDB | 3*110 | 330 | 0 | 0 | Under maint.
95 | Fenchugonj 51 MW PP (Barakatullah) |  | RPP | 19*2.90 | 51 | 53 | 861000
| Fenchuganj 44 MW (Energyprima) |  | NENP | 12*3.3+5*2 | 50 | 0 | 0 | Gas shortage
96 | Hobiganj 11 MW PP Cofidence-E |  | SIPP, REB | 4*2.90 | 11 | 11 | 189888 | Engine problem
97 | Shahjibazar GTPP Unit- 8 & 9 |  | PDB | 2*35 | 66 | 60 | 1272672
98 | Shahjibazar 86 MW PP (Shahjibazar) |  | RPP | 32*2.90 | 86 | 50 | 898560 | Gas shortage
99 | Shahjibazar 100 MW GTPP |  | PDB | 1*100 | 100 | 0 | 0 | Under maint.
100 | Sylhet 225 MW CCPP |  | PDB | 1*142+1*89 | 231 | 203 | 4162000
101 | Sylhet 20 MW GTPP |  | PDB | 1*20 | 20 | 0 | 0 | Gas shortage
| Sylhet 50 MW PP (EPL) |  | NENP | 27*2 | 0 | 0 | 0 | Contract Expired
102 | Shahjahanulla 25 MW PP |  | SIPP, REB | 3*9.34 | 25 | 16 | 296496 | Gas shortage
103 | Bibiana-II 341 MW CCPP (Summit) |  | IPP | 1*222+1*119 | 341 | 285 | 7241000 | FGMO
104 | Bibiyana-III 400 MW CCPP |  | PDB | 285*1+134*1 | 400 | 400 | 7985000
105 | Sylhet 10MW PP (Desh) |  | RPP | 6*1.95 | 10 | 10 | 196740
106 | Bibiyana South 400 MW |  | PDB | 400 MW | 383 | 0 | 0 | Under maint.
| Sylhet Area Total |  |  |  | 2427 | 1261 | 27694456
107 | Bheramara GTPP Unit-3 |  | PDB | 1*20 | 16 | 0 | 0 | Reserve
** | Bheramara (HVDC ) |  | Imported power | 2*500 | 1000 | 740 | 18436363
108 | Khulna 115 PP MW (KPCL-2) |  | NENP | 7*17 | 115 | 32 | 41280 | Fuel shortage
109 | Faridpur 50 MW Peaking PP |  | PDB | 8*6.89 | 54 | 38 | 53760 | Engine problem
110 | Khulna 225 MW CCPP |  | NWPGCL | 1*150+1*75 | 230 | 0 | 0 | Fuel shortage
111 | Gopalganj 100 MW Peaking PP |  | PDB | 16*6.98 | 109 | 0 | 0 | Machine problem
112 | Bheramara 410 MW CCPP |  | NWPGCL | 1*278+1*132 | 410 | 0 | 0 | Gas shortage
| Noapara 40 MW PP (Khanjahan Ali) |  | NENP | 5*8.5 | 40 | 0 | 0 | Fuel shortage
113 | Noapara 100 MW PP (Bangla Trac) |  | IPP | 70*1.4 | 0 | 0 | 0 | Contract Expired
114 | Rupsha 105 MW PP (Orion rupsha) |  | IPP | 6*18.445 | 105 | 63 | 325920 | Low demand
115 | Madhumati 100 MW PP |  | NWPGCL | 6*18 | 105 | 0 | 0 | Fuel shortage
116 | Mongla Orion 100 MW Solar PP |  | IPP | 100 | 100 | 0 | 429840
| Khulna 330 MW CCPP (OIL) |  | BPDB | 1*220+1*110 | 336 | 0 | 0 | On test.
| Rampal 1320 MW (BIFPCL) |  | NTPC&BPDB | 660*2 | 617 | 737 | 17178182
| Kulna 225 MW CCPP (GAS) |  | NWPGCL | 0 | 0 | 0 | 0
| Khulna Area Total |  |  |  | 3237 | 1610 | 36465345
117 | Barisal 110 MW PP (Summit ) |  | IPP | 7*17.076 | 110 | 16 | 29568 | Low demand
118 | Bhola 33 MW PP (Venture) |  | NENP | 1*34.50 | 40 | 18 | 359800 | Engine problem
119 | Bhola 225 MW CCPP |  | PDB | 2*63+1*68 | 194 | 55 | 1199000 | GT-1 & ST Under maint.
120 | Bhola 95 MW PP (Aggreko) |  | QRPP | 96*1.10 | 0 | 0 | 0 | Contract Expired
121 | Payra 1320 MW |  | BCPCL | 2*622 | 1244 | 500 | 11216100 | Unit-2 under maint.
122 | Bhola Nutan Biddut BD LTD |  | IPP | 220 | 220 | 180 | 4841918
123 | United Payra Power Ltd. |  | IPP | 8*18.5+1*9.5 | 150 | 35 | 256800 | Fuel shortage
| Barisal 307 MW |  | IPP | 307*1 | 307 | 210 | 4189100
| Barisal Area Total |  |  |  | 2265 | 1014 | 22092286
124 | Baghabari 71 MW GTPP |  | PDB | 1*71 | 71 | 0 | 0 | Gas shortage
| Baghabari 100 MW GTPP |  | PDB | 1*100 | 100 | 0 | 0 | Gas shortage
125 | Baghabari 50 MW Peaking PP |  | PDB | 6*8.9 | 52 | 32 | 128836 | Engine problem
126 | Bera 70 MW Peaking PP |  | PDB | 9*8.29 | 71 | 0 | 5448 | Reserve
127 | Amnura 50 MW PP(Sinha) |  | NENP | 7*7.79 | 28 | 0 | 0 | Reserve
128 | Katakhali 50 MW PP (Northern) |  | QRPP | 6*8.9 | 50 | 42 | 304865 | Engine problem
129 | Katakhali 50 MW Peaking PP |  | PDB | 6*8.7 | 50 | 18 | 154823 | Engine problem
130 | Sirajgonj Unit-1 225MW |  | NWPGCL | 1*150+1*75 | 210 | 0 | 0 | Gas shortage
131 | Sirajgonj Unit-2 225MW |  | NWPGCL | 1*150+1*75 | 220 | 0 | 0
132 | Sirajgonj Unit-3 225MW |  | NWPGCL | 1*141 | 220 | 0 | 0 | Gas shortage
133 | Sirajgonj 400 MW CCPP Unit-4 |  | SNWPGCL | 1*282+1*132 | 414 | 226 | 6398181 | Gas shortage
134 | Santahar 50 MW Peaking PP |  | PDB | 6*8.7 | 50 | 38 | 158915 | Engine problem
135 | Bogra 22 MW PP (GBB) |  | RPP | 0 | 0 | 0 | 0 | Contract Expired
136 | Bogura 20 MW PP (Energyprima) |  | NENP | 5*3.3+5*2 | 0 | 0 | 0 | Contract Expired
137 | Ullapara 11 MW PP (Summit) |  | SIPP, REB | 4*2.90 | 11 | 11 | 128646
138 | Natore 52 MW PP (Rajlanka) |  | IPP | 6*8.92 | 52 | 8 | 115310 | Fuel shortage
139 | Chapainawabganj 100 MW Peaking PP |  | PDB | 12*8.924 | 104 | 88 | 714592 | Engine problem
140 | Baghabari 200 MW PP (Paramount) |  | IPP | 135*1.6 | 200 | 0 | 0 | Fuel shortage
141 | Bagura 113 MW PP (Confidence)-2 |  | IPP | 6*18.55+7.2 | 113 | 23 | 87264 | Project work
142 | Confidence Power Bogura Unit-1 113 MW |  | IPP | 6*18.55 | 113 | 35 | 226176 | Project work
143 | Sirajgonj 6.55 MW Solar |  | NWPGCL | 1*6 | 6 | 0 | 22320
| Adani Power Jharkhanda Ltd |  | Imported power | 748*2 | 1496 | 767 | 15573818
| Rajshahi Area Total |  |  |  | 3631 | 1288 | 24019194
144 | Barapukuria TPP Unit-1 |  | PDB | 1*125 | 85 | 0 | 0 | Under maint.
| Barapukuria TPP Unit-2 |  | PDB | 1*125 | 85 | 0 | 0 | Under maint.
145 | Barapukuria 275 MW TPP Unit-3 |  | PDB | 1*275 | 274 | 170 | 4151800 | Coal shortage
146 | Rangpur 20 MW GTPP |  | PDB | 1*20 | 20 | 0 | 0
147 | Saidpur 20 MW GTPP |  | PDB | 1*20 | 20 | 0 | 0
148 | Rangpur 113 MW PP (Confidence) |  | IPP | 9*6.984+7*7.015+3.15*2 | 113 | 33 | 269798 | Fuel shortage
149 | Sympa Solar Power 8MW |  | IPP | 8 MW | 8 | 0 | 33056
150 | Energypac Power Venture Thakurgaon Ltd. |  | IPP | 115 | 115 | 73 | 521280 | Fuel shortage
| Intraco Solar 30 MW |  | IPP | 1*30 | 30 | 0 | 182202
| Teesta Solar Limited |  | BPCL | 16*12.5 | 200 | 0 | 945000
| Rangpur Area Total |  |  |  | 950 | 276 | 6103136
| Total |  |  |  | 25211 | 10107 | 206896028
| Eastern Grid Total |  |  |  | 15128 | 5919 | 118216067
| Western Grid Total |  |  |  | 10083 | 4188 | 88679961
| National Grid Total |  |  |  | 25211 | 10107 | 206896028
*Data collected from respective power station over telephone.
Executive Engineer
Network Operation Division
Page- 3

## P3
POWER GRID COMPANY OF BANGLADESH LTD.
NATIONAL LOAD DESPATCH CENTER
MAXIMUM LOAD SERVED BY DIFFERENT GRID SUB-STATIONS
QF-LDC-09
| Date: | 2024-01-04
| (a) ENTIRE EASTERN GRID : |  | 6791.18 | MW | (b) ENTIRE WESTERN GRID : |  | 3062 | MW
| i) Dhaka area |  | 3740.18 | MW | i) Khulna area |  | 1148.6 | MW
| ii) Chittagong area |  | 1070 | MW | ii) Rajshahi area |  | 945.4 | MW
| iii) Comilla area |  | 819 | MW | iii) Barisal area |  | 278 | MW
| iv) Mymensingh area |  | 794 | MW | iv) Rangpur area |  | 690 | MW
| v) Sylhet area |  | 368 | MW
|  | SYSTEM TOTAL DEMAND ( a + b ) = |  | 9853.18 | MW
MAXIMUM LOAD SERVED BY DIFFERENT SUB-STATIONS
| Sub-station | Load (MW) | Time | Sub-station | Load (MW) | Time | Sub-station | Load (MW) | Time | Sub-station | Load (MW) | Time | Sub-station | Load (MW) | Time
1 | AKS | 19 | 10:00 | Chhatak | 17 | 18:00 | Kamrangirchar | 46.8 | 13:00 | Narinda | 48 | 12:00 | Sherpur | 106 | 18:00
2 | AKSML | 5 | 21:00 | Chowmuhani | 141 | 20:00 | Kaptai | N/A | N/A | Narshingdi | 146 | 18:30 | Shikalbaha | 22 | 09:00
3 | Aftabnagar | 24 | 13:00 | Chuadanga | 67 | 18:00 | Kazla | 76 | 11:00 | Natore | 96 | 18:00 | Shikalbaha-230 | N/A | N/A
4 | Agargaon | 55 | 13:00 | Coxsbazar | 83 | 18:30 | Keranigonj | 64 | 13:00 | Nawabganj | 27.2 | 21:00 | Shitalakhya | 81.3 | 12:00
5 | Agrabad | 46 | 18:00 | Cumilla(N) | 86 | 19:30 | Khagrachori | 24 | 18:00 | Netrakona | 102 | 19:00 | Sholosohor | 34 | 13:00
6 | Amnura | 39 | 18:30 | Cumilla(S) | 103 | 11:00 | Khulna | 68 | 13:00 | New | 0 | 00:00 | Shyampur | 152 | 11:00
7 | Ashuganj | 45 | 14:00 | Daudkandi | 104 | 19:30 | Khulshi | 151 | 18:30 | Niamatpur | 60 | 20:00 | Siddhirganj | 88 | 18:30
8 | BIPTC | N/A | N/A | Dhaka | 16 | 13:00 | Kishoreganj | 104 | 19:00 | Noapara | 36.5 | 18:30 | Sirajganj | 84 | 11:00
9 | BSRM | 88 | 12:00 | Dhamrai | 90 | 12:00 | Kodda | 232 | 15:00 | PHP | 4 | 14:00 | Sonargaon | 75 | 18:00
10 | Bagerhat | 68 | 18:00 | Dhanmondi | 93 | 14:00 | Kulaura | 26 | 18:00 | Pabna | 79 | 18:30 | Sreemongol | 44 | 18:00
11 | Bakulia | 62 | 18:00 | Dohazari | 50 | 18:00 | Kurigram | 50 | 18:00 | Palashbari | 75 | 18:00 | Sreepur | 62 | 18:00
12 | Banani | 22 | 13:00 | Faridpur | 108 | 18:30 | Kushtia | 102 | 18:00 | Panchagarh | 43 | 18:30 | Srinagar | 27.87 | 20:00
13 | Bangabhaban | 8 | 11:00 | Fatullah | 55 | 12:00 | Lalbag | 61 | 13:00 | Patuakhali | 65 | 20:00 | Sunamganj | 33 | 19:00
14 | Barapukuria | 44 | 18:30 | Fenchuganj | 24 | 18:30 | Lalmonirhat | 34 | 18:00 | Payra | 14 | 18:00 | Sylhet | 10 | 18:00
15 | Barguna | 12 | 00:00 | Feni | 68 | 18:00 | MI_Cement | 19.8 | 11:00 | Postogola | 38 | 12:00 | Sylhet-132 | 94 | 18:00
16 | Barishal | 73 | 18:00 | GPH | 98 | 18:00 | Madanganj | 33 | 18:30 | Purbachal | 12 | 13:00 | TK | 20 | 19:00
17 | Barishal-230 | 62 | 20:00 | Ghorashal | 65 | 09:00 | Madaripur | 62 | 19:30 | Purbasadipur | 105 | 18:00 | Tangail | 132 | 18:30
18 | Baroaulia | 55 | 12:00 | Goalpara | 22 | 18:00 | Madartek | 59.37 | 13:00 | Rahim | 40 | 17:00 | Thakurgaon | 75 | 18:30
19 | Baroirhat | 38 | 18:30 | Gollamari | 46 | 13:00 | Madunaghat | 36 | 18:00 | Rajbari | 48 | 18:00 | Tongi | 127 | 12:00
20 | Bashundhara | 117 | 13:00 | Gopalganj | 73.7 | 18:30 | Magura | 43 | 18:00 | Rajendrapur | 68 | 12:00 | Ullahpara | 0 | 07:00
21 | BashundharaCement | 5 | 07:00 | Gulshan | 68 | 13:00 | Mahasthangarh | 46 | 18:30 | Rajshahi | 97 | 19:30 | Ullon | 29 | 14:00
22 | Beanibazar | 38 | 18:00 | Halishahar | 82.5 | 15:00 | Manikganj | 76 | 18:30 | Rajshahi-230 | 24 | 21:00 | Uttara | 44 | 13:00
23 | Benapole | 50 | 08:00 | HaripurSBU | 160 | 12:00 | Maniknagar | 54 | 12:00 | Ramganj | 62 | 08:00 | UttaraNew | 27 | 13:00
24 | Bhaluka | 110 | 15:00 | Hasnabad | 58 | 13:00 | Matarbari | 32 | 18:00 | Rampur | 32 | 00:00 | Zigatola | 36 | 13:00
25 | Bhandaria | 34 | 21:00 | Hathazari | 50 | 13:00 | Matuail | 57 | 11:00 | Rangamati | 14 | 18:00
26 | Bhangura | 20 | 18:00 | Ishurdi | 51 | 18:00 | Millgate | 101 | 12:00 | Rangpur | 95 | 18:30
27 | Bheramara(GK) | 39 | 18:00 | Jaldhaka | 55 | 18:00 | Mirpur | 91 | 12:00 | Ruppur | 4 | 15:00
28 | Bhulta | 234 | 12:00 | Jamalpur | 111 | 19:30 | Mirsorai | 3.5 | 19:00 | SSM | 13 | 10:00
29 | Bog-Sherpur | 48 | 18:00 | Jashore | 87 | 13:00 | Mirzapur | 36 | 19:00 | Saidpur | 86 | 18:30
30 | Bogura | 103 | 19:00 | Jhenaidah | 87 | 18:00 | Mithapukur | 42 | 18:00 | Satkhira | 83 | 18:30
31 | Borhanuddin | 36 | 21:00 | Joydebpur | 139 | 17:00 | Modern | 0 | 00:00 | Satmasjid | 80 | 13:00
32 | Brahmanbaria | 102 | 19:30 | Joypurhat | 44 | 08:00 | Mogbazar | 81.7 | 13:00 | Savar | 134 | 15:00
33 | Cantonment | 93 | 13:00 | Juldah | 23 | 11:00 | Mongla | 29 | 15:00 | SevenRings | 12.71 | 17:00
34 | Chandpur | 41 | 19:30 | KSRM | 48.5 | 05:00 | Motijheel | 28 | 13:00 | ShahCement | 19 | 16:00
35 | Chandraghona | 22 | 18:00 | Kabirpur | 234 | 12:00 | Munshiganj | 64 | 21:00 | Shahjadpur | 61 | 18:00
36 | Chapai | 50 | 13:00 | Kachua | 45 | 20:00 | Mymensingh | 160 | 18:00 | Shahjibazar | 88 | 19:30
37 | Charsaidpur | 25 | 09:00 | Kallyanpur | 66 | 12:00 | Naogaon | 100 | 13:00 | Shahmirpur | 35 | 18:00
38 | Chauddagram | 38 | 20:00 | Kalurghat | 32 | 12:00 | Narail | 40 | 18:30 | Shariatpur | 49 | 20:00
| Sub Divisional Engineer |  |  |  | Executive Engineer |  |  |  | Superintendent Engineer
| Network Operation Division |  |  |  | Network Operation Division |  |  |  | Load Despatch Circle
| (1) Honbl. State Minister |  |  |  | (8) Executive Director (O & M) PGCB. |  |  |  | (18) C.E. Transmission (1 & 2) PGCB.
| Ministry of Power,Energy & Mineral |  |  |  | (9) Member,Generation,PDB. |  |  |  | (19) S.E. System Protection,PGCB.
| Resources, GOB. |  |  |  | (10) Member,Distribution,PDB. |  |  |  | (20) Director,Public Relation,PDB.
| (2) Secy (Power Divn.)Ministry of |  |  |  | (11) Member,Transmission & |  |  |  | (21) Director Program, PDB.
| Power,Energy & Mineral Resources. |  |  |  | System Operation,PDB. |  |  |  | (22) S.E. Consumer Affairs,PDB.
| (3) Director General,Power cell |  |  |  | (12) Member,P&D,PDB. |  |  |  | (23) Director,Project Planning,PDB.
| (4) Chairman,BERC |  |  |  | (13) C.E (P & D), PGCB. |  |  |  | (24) Director,System Planning,PDB.
| (5) Chairman, BPDB. |  |  |  | (14) G.M. Commercial Operation |  |  |  | (25) Executive Eng.IMD.
| (6) Managing Director, PGCB. |  |  |  | (15) C.E. Generation,PDB. |  |  |  | (26) Executive Eng. EMD.
| (7) Member(Power & Industry) |  |  |  | (16) C.E, (P & D),PDB. |  |  |  | (27) NLDC
| Planning Commission. |  |  |  | (17) C.E. System Operation,PGCB

## Voltage
e
MAXIMUM & MINIMUM VOLTAGES OF DIFFERENT GRID SUB-STATIONS:
| Date: | 2024-01-04 | [7 empty] | QF-LDC-10
| Sub-Station | Max Voltage | Hour | Min | Hour | Sub-Station | Maxm | Hour | Min | Hour
|  |  |  | Voltage |  |  | Voltage |  | Voltage
| 400 KV | KV | Hour | KV | Hour | 400 KV | KV | Hour | KV | Hour
14 | Aminbazar | 403 | 03:00 | 389 | 13:00 | Gopalganj | 414 | 05:00 | 400 | 12:00
| Ashuganj | N/A | N/A | N/A | N/A | Kaliakoir | 410 | 05:00 | 390 | 12:00
| Bhulta | 405 | 05:00 | 387 | 12:00 | Madunaghat_I | N/A | N/A | N/A | N/A
| Bibiana | 418 | 01:00 | 408 | 14:00 | Payra | 418 | 03:00 | 411 | 07:00
| BIPTC | 408 | 04:00 | 394 | 12:00 | Rahanpur | 416 | 05:00 | 401 | 12:00
| Bogura | N/A | N/A | N/A | N/A | Rampal | 412 | 03:00 | 398 | 13:00
| 230 KV | KV |  | KV |  | 230 KV | KV |  | KV
| Agargaon | 238 | 03:00 | 228 | 12:00 | Hasnabad | 237 | 17:00 | 229 | 12:00
| AKSML | 235 | 19:00 | 223 | 00:00 | Hathazari | 235 | 17:00 | 223 | 03:00
| Aminbazar | 238 | 03:00 | 229 | 13:00 | Ishurdi | 238 | 03:00 | 224 | 16:00
| Ashuganj | 240 | 05:00 | 230 | 12:00 | Jhenaidah | 238 | 03:00 | 221 | 12:00
| Ashuganj-400 | N/A | N/A | N/A | N/A | Kaliakoir | 239 | 05:00 | 226 | 14:00
| Baghabari | 234 | 04:00 | 223 | 12:00 | Keranigonj | 238 | 03:00 | 228 | 12:00
| Barapukuria | 224 | 15:00 | 216 | 08:00 | Khulna(S) | 241 | 01:00 | 230 | 12:00
| Barapukuria-230 | N/A | N/A | N/A | N/A | Madunaghat_I | N/A | N/A | N/A | N/A
| Barishal | 244 | 05:00 | 239 | 11:00 | Maniknagar | 237 | 03:00 | 229 | 12:00
| Bheramara | 237 | 04:00 | 221 | 12:00 | Meghnaghat | 244 | 03:00 | 238 | 11:00
| Bhulta | 241 | 04:00 | 229 | 12:00 | Mirsorai | 236 | 00:00 | 227 | 13:00
| Bibiana | 241 | 05:00 | 233 | 15:00 | Rajshahi | 237 | 04:00 | 222 | 08:00
| BIPTC | 238 | 05:00 | 222 | 12:00 | Rampal | 238 | 02:00 | 228 | 08:00
| Bogura | 232 | 05:00 | 222 | 12:00 | Rampur | N/A | N/A | N/A | N/A
| Borhanuddin | 246 | 05:00 | 242 | 03:00 | Rampura | 238 | 04:00 | 228 | 12:00
| BSRM | 237 | 18:00 | 226 | 00:00 | Shikalbaha | 232 | 18:00 | 218 | 00:00
| Cumilla(N) | 239 | 18:00 | 230 | 13:00 | Shyampur | 239 | 04:00 | 229 | 12:00
| Fenchuganj | 243 | 10:00 | 238 | 12:00 | Siddhirganj | 238 | 04:00 | 230 | 12:00
| Ghorashal | 240 | 01:00 | 235 | 13:00 | Sirajgonj | 242 | 05:00 | 230 | 07:00
| Ghorashal-230 | N/A | N/A | N/A | N/A | Sreepur | 237 | 03:00 | 228 | 12:00
| GPH | 234 | 18:00 | 214 | 07:00 | Tongi | 232 | 04:00 | 223 | 12:00
| Haripur | 236 | 18:00 | 229 | 12:00
| 132 kV | KV |  | KV |  | Tongi
| Aftabnagar | 136 | 03:00 | 128 | 12:00 | Lalbag | 137 | 03:00 | 130 | 16:00
| Agargaon | 141 | 03:00 | 133 | 13:00 | Lalmonirhat | 132 | 06:00 | 124 | 08:00
| Agrabad | 138 | 18:00 | 130 | 00:00 | Madanganj | 138 | 18:00 | 132 | 16:00
| AKS | 135 | 16:00 | 129 | 00:00 | Madaripur | 134 | 00:00 | 130 | 13:00
| Aminbazar | 138 | 18:00 | 131 | 12:00 | Madartek | 136 | 04:00 | 128 | 12:00
| Amnura | 137 | 03:00 | 130 | 08:00 | Madunaghat | 139 | 18:00 | 131 | 00:00
| Ashuganj | 143 | 02:00 | 138 | 12:00 | Magura | 139 | 01:00 | 130 | 12:00
| Bagerhat | 135 | 17:00 | 127 | 09:00 | Mahasthangarh | 137 | 05:00 | 128 | 08:00
| Bakulia | 139 | 17:00 | 130 | 01:00 | Manikganj | 136 | 20:00 | 128 | 08:00
| Banani | 141 | 04:00 | 132 | 12:00 | Maniknagar | 133 | 01:00 | 126 | 13:00
| Bangabhaban | 133 | 01:00 | 126 | 12:00 | Matarbari | 131 | 17:00 | 124 | 00:00
| Barapukuria | 134 | 14:00 | 128 | 08:00 | Matuail | 138 | 04:00 | 131 | 12:00
| Barguna | 137 | 17:00 | 134 | 21:00 | Millgate | 142 | 03:00 | 130 | 12:00
| Barishal | 140 | 01:00 | 131 | 21:00 | Mirpur | 138 | 22:00 | 130 | 12:00
| Barishal-230 | 141 | 05:00 | 136 | 22:00 | Mirzapur | 135 | 20:00 | 130 | 04:00
| Baroaulia | 140 | 18:30 | 130 | 00:00 | Mithapukur | 136 | 05:00 | 127 | 08:00
| Baroirhat | 140 | 18:00 | 130 | 00:00 | MI_Cement | 139 | 18:00 | 132.6 | 12:00
| Bashundhara | 142 | 04:00 | 129 | 12:00 | Modern | 139 | 18:00 | 131 | 00:00
| BashundharaCement | 138 | 18:00 | 132 | 15:00 | Mogbazar | 136 | 04:00 | 129 | 12:00
| Beanibazar | 133 | 02:00 | 132 | 00:00 | Mongla | 135 | 18:00 | 126 | 08:00
| Benapole | 138 | 02:00 | 125 | 12:00 | Motijheel | 133 | 01:00 | 126 | 12:00
| Bhaluka | 139 | 03:00 | 129 | 12:00 | Munshiganj | 137 | 04:00 | 133 | 11:00
| Bhandaria | 136 | 04:00 | 132 | 21:00 | Mymensingh | 136 | 20:00 | 126 | 13:00
| Bhangura | 141 | 03:00 | 132 | 12:00 | Naogaon | 135 | 05:00 | 123 | 08:00
| Bheramara | 139 | 04:00 | 129 | 12:00 | Narail | 140 | 03:00 | 129 | 12:00
| Bheramara(GK) | 138 | 04:00 | 129 | 12:00 | Narinda | 0 | 00:00 | N/A | N/A
| Bhulta | 129 | 17:00 | 120 | 12:00 | Narshingdi | 133 | 03:00 | 126 | 12:00
| Bog-Sherpur | 138 | 03:00 | 129 | 12:00 | Natore | 136 | 02:00 | 130 | 08:00
| Bogura | 138 | 04:00 | 129 | 13:00 | Nawabganj | 136 | 06:00 | 130 | 12:00
| Bogura-230 | 136 | 01:00 | 130 | 08:00 | Netrakona | 136 | 22:00 | 128 | 00:00
| Brahmanbaria | 134 | 05:00 | 130 | 12:00 | New | 138 | 03:00 | 130 | 12:00
| Cantonment | 141 | 03:00 | 133 | 12:00 | Niamatpur | 134 | 01:00 | 121 | 08:00
| Chandpur | 138 | 17:00 | 127 | 00:00 | Noapara | 137 | 17:00 | 128 | 12:00
| Chandraghona | 140 | 18:00 | 132 | 00:00 | Pabna | 140 | 03:00 | 131 | 13:00
| Chapai | 136 | 02:00 | 130 | 08:00 | Palashbari | 134 | 04:00 | 126 | 08:00
| Charsaidpur | 139 | 04:00 | 133 | 12:00 | Panchagarh | 136 | 05:00 | 122 | 08:00
| Chauddagram | 140 | 10:00 | 131 | 00:00 | Patuakhali | 137 | 18:00 | 133 | 21:00
| Chhatak | 133 | 00:00 | 131 | 12:00 | Payra | 138 | 03:00 | 135 | 09:00
| Chowmuhani | 138 | 18:00 | 127 | 00:00 | PHP | 140 | 18:00 | 129 | 00:00
| Chuadanga | 138 | 02:00 | 126 | 12:00 | Postogola | 140 | 02:00 | 133 | 12:00
| Coxsbazar | 129 | 04:00 | 122 | 07:00 | Purbachal | 141 | 02:00 | 128 | 12:00
| Cumilla(N) | 142 | 18:00 | 134 | 00:00 | Purbasadipur | 132 | 22:00 | 119 | 08:00
| Cumilla(S) | 143 | 18:00 | 130 | 10:00 | Rahanpur | 138 | 03:00 | 132 | 12:00
| Daudkandi | 138 | 18:00 | 132 | 00:00 | Rahim | 137 | 18:00 | 132 | 12:00
| Dhaka | 136 | 04:00 | 128 | 12:00 | Rajbari | 137 | 03:00 | 130 | 12:00
| Dhamrai | 137 | 03:00 | 128 | 16:00 | Rajendrapur | 137 | 20:00 | 126 | 13:00
| Dhanmondi | 138 | 05:00 | 132 | 12:00 | Rajshahi | 136 | 06:00 | 130 | 08:00
| Dohazari | 137 | 18:00 | 128 | 08:00 | Rajshahi-230 | 138 | 04:00 | 130 | 08:00
| Faridpur | 134 | 00:00 | 131 | 12:00 | Ramganj | 137 | 17:00 | 130 | 01:00
| Fatullah | 140 | 03:00 | 133 | 12:00 | Rampur | 138 | 17:00 | 131 | 16:00
| Fenchuganj | 139 | 18:00 | 136 | 00:00 | Rampura | 135 | 05:00 | 128 | 12:00
| Feni | 139 | 18:00 | 128 | 00:00 | Rangamati | 138 | 17:00 | 131 | 00:00
| Ghorashal | 142 | 07:00 | 138 | 12:00 | Rangpur | 132 | 03:00 | 123 | 08:00
| Goalpara | 138 | 03:00 | 129 | 12:00 | Ruppur | 141 | 04:00 | 132 | 12:00
| Gollamari | 136 | 03:00 | 129 | 12:00 | Saidpur | 132 | 06:00 | 121 | 08:00
| Gopalganj | 135 | 03:00 | 127 | 12:00 | Satkhira | 136 | 03:00 | 126 | 13:00
| Gopalganj-400 | 135 | 02:00 | 130 | 12:00 | Satmasjid | 141 | 03:00 | 132 | 13:00
| Gulshan | 136 | 05:00 | 129 | 12:00 | Savar | 136 | 18:00 | 129 | 12:00
| Halishahar | 139 | 18:00 | 132 | 07:00 | SevenRings | 145 | 05:00 | 137 | 12:00
| Haripur | 137 | 04:00 | 132 | 12:00 | ShahCement | 139 | 03:00 | 133 | 12:00
| HaripurSBU | 137 | 18:00 | 132 | 12:00 | Shahjadpur | 141 | 00:00 | 135 | 12:00
| Hasnabad | 139 | 18:00 | 135 | 15:00 | Shahjibazar | 135 | 23:00 | 131 | 00:00
| Hathazari | 140 | 17:00 | 131 | 03:00 | Shahmirpur | 139 | 18:00 | 128 | 23:00
| Ishurdi | 141 | 03:00 | 132 | 12:00 | Shariatpur | 136 | 03:00 | 131 | 12:00
| Jaldhaka | 131 | 06:00 | 120 | 08:00 | Sherpur | 133 | 20:00 | 121 | 00:00
| Jamalpur | 136 | 20:00 | 125 | 00:00 | Shikalbaha | 129 | 18:00 | 120 | 00:00
| Jashore | 137 | 17:00 | 126 | 12:00 | Shikalbaha-230 | 140 | 18:00 | 132 | 00:00
| Jhenaidah | 140 | 01:00 | 130 | 12:00 | Shitalakhya | 139 | 18:00 | 132.6 | 12:00
| Jhenaidah-230 | 141 | 03:00 | 130 | 13:00 | Sholosohor | 138 | 18:00 | 131 | 00:00
| Joydebpur | 148 | 05:00 | 133 | 12:00 | Shyampur | 138 | 18:00 | 132 | 12:00
| Joypurhat | 134 | 04:00 | 125 | 08:00 | Shyampur-230 | 140 | 03:00 | 134 | 12:00
| Juldah | 140 | 18:00 | 132 | 00:00 | Siddhirganj | 137 | 05:00 | 132 | 12:00
| Kabirpur | 138 | 20:00 | 127 | 12:00 | Sirajganj | 137 | 03:00 | 127 | 12:00
| Kachua | 139 | 18:00 | 130 | 00:00 | Sonargaon | 136 | 20:00 | 130 | 12:00
| Kaliakoir | 140 | 05:00 | 129 | 12:00 | Sreemongol | 135 | 00:00 | 132 | 12:00
| Kallyanpur | 135 | 00:00 | 130 | 12:00 | Sreepur | 136 | 04:00 | 130 | 12:00
| Kalurghat | 138 | 18:30 | 130 | 00:00 | Srinagar | 136 | 03:00 | 129 | 11:00
| Kamrangirchar | 136 | 02:00 | 130 | 12:00 | SSM | 140 | 00:00 | 135 | 01:00
| Kaptai | N/A | N/A | N/A | N/A | Sunamganj | 132 | 01:00 | 130 | 12:00
| Kazla | 135 | 05:00 | 125 | 13:00 | Sylhet | 134 | 00:00 | 132 | 12:00
| Keranigonj | 137 | 03:00 | 130 | 12:00 | Sylhet-132 | 133 | 00:00 | 133 | 00:00
| Khagrachori | 138 | 18:00 | 132 | 07:00 | Tangail | 135 | 20:00 | 129 | 12:00
| Khulna | 136 | 03:00 | 130 | 16:00 | Thakurgaon | 135 | 20:00 | 119 | 08:00
| Khulna(S) | 137 | 03:00 | 129 | 12:00 | TK | 140 | 18:00 | 132 | 00:00
| Khulshi | 139 | 18:00 | 130 | 00:00 | Tongi | 139 | 04:00 | 133 | 12:00
| Kishoreganj | 139 | 03:00 | 132 | 12:00 | Ullahpara | 138 | 13:00 | 129 | 16:00
| Kodda | 140 | 03:00 | 128 | 12:00 | Ullon | 133 | 02:00 | 128 | 12:00
| KSRM | 139 | 18:00 | 130 | 00:00 | Uttara | 140 | 03:00 | 129 | 16:00
| Kulaura | 136 | 18:00 | 134 | 00:00 | UttaraNew | 141 | 04:00 | 129 | 14:00
| Kurigram | 132 | 04:00 | 119 | 08:00 | Zigatola | 138 | 04:00 | 129 | 13:00
| Kushtia | 138 | 03:00 | 129 | 12:00

## L-Curve
Date | 2024-01-04
.
TIME | E-W INT.(Export) | EAST GRID | WEST GRID | TOTAL |  |  | DAILY LOAD CURVE
0:00 | 450 | 4723 | 3448 | 8171 |  |  |  | QF-LDC-11
0:30 | 433 | 4519 | 3314 | 7833 | Date: | 2024-01-04
1:00 | 416 | 4315 | 3180 | 7495
1:30 | 397 | 4203.5 | 3089 | 7292.5
2:00 | 378 | 4092 | 2998 | 7090
2:30 | 379 | 4057 | 2898 | 6955 | [5 empty] | Gen. at Eve. Peak | 10107 | 10107 MW (18:00 )
3:00 | 380 | 4022 | 2798 | 6820 | [6 empty] | 18:00
3:30 | 350 | 3922 | 2794.5 | 6716.5 | [5 empty] | Gen. at Day Peak | 9508 | 9508 MW (12:00 )
4:00 | 320 | 3822 | 2791 | 6613 | [6 empty] | 12:00
4:30 | 300 | 3784.5 | 2762.5 | 6547 | [5 empty] | Highest Generation | 10107
5:00 | 280 | 3747 | 2734 | 6481 | [6 empty] | 18:00
5:30 | 271 | 3895.5 | 2767 | 6662.5
6:00 | 262 | 4044 | 2800 | 6844
6:30 | 198 | 4285 | 2822.5 | 7107.5
7:00 | 134 | 4526 | 2845 | 7371
7:30 | 162 | 4711 | 3182.5 | 7893.5
8:00 | 190 | 4896 | 3520 | 8416
8:30 | 305 | 4951 | 3681 | 8632
9:00 | 420 | 5006 | 3842 | 8848
9:30 | 510 | 5057.5 | 3850 | 8907.5
10:00 | 600 | 5109 | 3858 | 8967
10:30 | 662 | 5129 | 3908 | 9037
11:00 | 724 | 5149 | 3958 | 9107
11:30 | 720 | 5285 | 4022.5 | 9307.5
12:00 | 716 | 5421 | 4087 | 9508
12:30 | 685 | 5516.5 | 4120.5 | 9637
13:00 | 654 | 5612 | 4154 | 9766
13:30 | 667 | 5411 | 4117.5 | 9528.5
14:00 | 680 | 5210 | 4081 | 9291
14:30 | 745 | 5141 | 3972.5 | 9113.5
15:00 | 810 | 5072 | 3864 | 8936
15:30 | 740 | 4997 | 3758 | 8755
16:00 | 670 | 4922 | 3652 | 8574
16:30 | 590 | 5057.5 | 3676.5 | 8734
17:00 | 510 | 5193 | 3701 | 8894
17:30 | 455 | 5556 | 3944.5 | 9500.5
18:00 | 400 | 5919 | 4188 | 10107
18:30 | 390 | 5875 | 4223.5 | 10098.5
19:00 | 380 | 5831 | 4259 | 10090
19:30 | 350 | 5732 | 4163 | 9895
20:00 | 360 | 5699 | 4158 | 9857 |  |  |  | Executive Engineer
20:30 | 420 | 5584 | 4184.5 | 9768.5 |  |  |  | Network Operation Division
21:00 | 480 | 5469 | 4211 | 9680
21:30 | 465 | 5353 | 4056 | 9409
22:00 | 450 | 5237 | 3901 | 9138 |  |  |  |  | Page 6 of 7
22:30 | 485 | 5072 | 3770.5 | 8842.5
23:00 | 520 | 4907 | 3640 | 8547
23:30 | 485 | 4815 | 3544 | 8359
24:00 | 450 | 4723 | 3448 | 8171
10107 MW (18:00 )
9508 MW (12:00 )

## En-Curve
DAILY ENERGY CURVE
Date | 2024-01-04 |  | Energy |  | 206896028
QF-LDC-12
TIME | GAS | HVDC | P.GEN(GAS). | P.GEN(HSD) | P.GEN(HFO). | COAL | HYDRO | G.GEN(HSD) | G.GEN(HFO) | TRIPURA | SOLAR | WIND | SHORTAGE
0:00 | 2075 | 798 | 2190 | 0 | 68 | 2853 | 86 | 0 | 0 | 86 | 0 | 15 | 0
0:30 | 1972 | 688.5 | 2076 | 0 | 34 | 2884.5 | 86 | 0 | 0 | 83 | 0 | 9 | 0 |  | Date: | 43833
1:00 | 1869 | 579 | 1962 | 0 | 0 | 2916 | 86 | 0 | 0 | 80 | 0 | 3 | 0
1:30 | 1831.5 | 574.5 | 1918.5 | 0 | 0 | 2799 | 86 | 0 | 0 | 78 | 0 | 5 | 0 | [8 empty] | Total Energy | 206.896 | 206.896 | Total Energy Gen 206.896 MKWHr Energy Not Served 0.000 MKWHr Energy Requirement 206.896 MKWHr
2:00 | 1794 | 570 | 1875 | 0 | 0 | 2682 | 86 | 0 | 0 | 76 | 0 | 7 | 0 | [8 empty] | Energy not Served | 0 | 0
2:30 | 1746 | 570.5 | 1889.5 | 0 | 0 | 2579.5 | 86 | 0 | 0 | 75 | 0 | 8.5 | 0 | [8 empty] | Energy Requirement | 206.896 | 206.896
3:00 | 1698 | 571 | 1904 | 0 | 0 | 2477 | 86 | 0 | 0 | 74 | 0 | 10 | 0
3:30 | 1643 | 571 | 1854.5 | 0 | 0 | 2479.5 | 86 | 0 | 0 | 73 | 0 | 9.5 | 0 | [7 empty] | Shortage
4:00 | 1588 | 571 | 1805 | 0 | 0 | 2482 | 86 | 0 | 0 | 72 | 0 | 9 | 0
4:30 | 1569 | 571 | 1761 | 0 | 0 | 2482 | 86 | 0 | 0 | 72 | 0 | 6 | 0
5:00 | 1550 | 571 | 1717 | 0 | 0 | 2482 | 86 | 0 | 0 | 72 | 0 | 3 | 0
5:30 | 1600.5 | 571 | 1843.5 | 0 | 0 | 2486.5 | 86 | 0 | 0 | 73 | 0 | 2 | 0
6:00 | 1651 | 571 | 1970 | 0 | 0 | 2491 | 86 | 0 | 0 | 74 | 0 | 1 | 0
6:30 | 1788.5 | 573 | 2044.5 | 0 | 3 | 2536.5 | 86 | 0 | 0 | 74 | 1.5 | 0.5 | 0 | [6 empty] | Coal
7:00 | 1926 | 575 | 2119 | 0 | 6 | 2582 | 86 | 0 | 0 | 74 | 3 | 0 | 0
7:30 | 2032 | 715 | 2156.5 | 0 | 61 | 2729.5 | 86 | 0 | 8 | 78 | 27.5 | 0 | 0 | [5 empty] | Oil
8:00 | 2138 | 855 | 2194 | 0 | 116 | 2877 | 86 | 0 | 16 | 82 | 52 | 0 | 0
8:30 | 2124 | 809 | 2110 | 0 | 263.5 | 3028.5 | 86 | 0 | 24.5 | 85 | 101.5 | 0 | 0
9:00 | 2110 | 763 | 2026 | 0 | 411 | 3180 | 86 | 0 | 33 | 88 | 151 | 0 | 0
9:30 | 2073.5 | 762 | 1988 | 0 | 543 | 3126 | 86 | 0 | 34 | 93 | 202 | 0 | 0
10:00 | 2037 | 761 | 1950 | 0 | 675 | 3072 | 86 | 0 | 35 | 98 | 253 | 0 | 0
10:30 | 1976 | 761 | 1993 | 0 | 745 | 3044.5 | 86 | 0 | 46 | 100.5 | 285 | 0 | 0
11:00 | 1915 | 761 | 2036 | 0 | 815 | 3017 | 86 | 0 | 57 | 103 | 317 | 0 | 0
11:30 | 2011.5 | 807.5 | 2043 | 0 | 825 | 3018 | 86 | 0 | 86 | 102.5 | 328 | 0 | 0
12:00 | 2108 | 854 | 2050 | 0 | 835 | 3019 | 86 | 0 | 115 | 102 | 339 | 0 | 0
12:30 | 2181 | 854.5 | 2040 | 0 | 847 | 3062.5 | 86 | 0 | 121 | 102 | 343 | 0 | 0
13:00 | 2254 | 855 | 2030 | 0 | 859 | 3106 | 86 | 0 | 127 | 102 | 347 | 0 | 0
13:30 | 2254 | 855 | 2030 | 0 | 859 | 3106 | 86 | 0 | 127 | 102 | 347 | 0 | 0
14:00 | 2254 | 855 | 2030 | 0 | 859 | 3106 | 86 | 0 | 127 | 102 | 347 | 0 | 0
14:30 | 2178.5 | 810 | 1943.5 | 0 | 704.5 | 3122.5 | 86 | 0 | 137 | 101 | 267.5 | 0.5 | 0
15:00 | 2103 | 765 | 1857 | 0 | 550 | 3139 | 86 | 0 | 147 | 100 | 188 | 1 | 0
15:30 | 2092 | 794.5 | 1867.5 | 0 | 476 | 3056 | 86 | 0 | 143 | 98 | 141.5 | 0.5 | 0
16:00 | 2081 | 824 | 1878 | 0 | 402 | 2973 | 86 | 0 | 139 | 96 | 95 | 0 | 0
16:30 | 2057 | 799.5 | 1855 | 0 | 607.5 | 3007.5 | 86 | 0 | 173 | 95 | 53.5 | 0 | 0
17:00 | 2033 | 775 | 1832 | 0 | 813 | 3042 | 86 | 0 | 207 | 94 | 12 | 0 | 0
17:30 | 2016 | 757.5 | 1960 | 0 | 1092 | 3140 | 86 | 0 | 343 | 98 | 6 | 2 | 0
18:00 | 1999 | 740 | 2088 | 0 | 1371 | 3238 | 86 | 0 | 479 | 102 | 0 | 4 | 0
18:30 | 2076.5 | 768.5 | 2096 | 0 | 1190.5 | 3289 | 86 | 0 | 487.5 | 101 | 0 | 3.5 | 0
19:00 | 2154 | 797 | 2104 | 0 | 1010 | 3340 | 86 | 0 | 496 | 100 | 0 | 3 | 0
19:30 | 2168 | 797 | 2132 | 0 | 837 | 3283 | 86 | 0 | 488 | 100 | 0 | 4 | 0
20:00 | 2181 | 798 | 2154 | 0 | 793 | 3256 | 86 | 0 | 485 | 100 | 0 | 4 | 0
20:30 | 2204.5 | 850 | 2167 | 0 | 703.5 | 3228 | 86 | 0 | 427 | 99 | 0 | 3.5 | 0
21:00 | 2228 | 902 | 2180 | 0 | 614 | 3200 | 86 | 0 | 369 | 98 | 0 | 3 | 0
21:30 | 2235.5 | 902.5 | 2176 | 0 | 551 | 3103 | 86 | 0 | 254.5 | 97 | 0 | 3.5 | 0
22:00 | 2243 | 903 | 2172 | 0 | 488 | 3006 | 86 | 0 | 140 | 96 | 0 | 4 | 0
22:30 | 2181.5 | 902.5 | 2154 | 0 | 368.5 | 2978.5 | 86 | 0 | 70 | 94 | 0 | 7.5 | 0
23:00 | 2120 | 902 | 2136 | 0 | 249 | 2951 | 86 | 0 | 0 | 92 | 0 | 11 | 0
23:30 | 2097.5 | 850 | 2163 | 0 | 158.5 | 2902 | 86 | 0 | 0 | 89 | 0 | 13 | 0 |  | Max Temp. in Dhaka |  | 25.5°C
24:00 | 2075 | 798 | 2190 | 0 | 68 | 2853 | 86 | 0 | 0 | 86 | 0 | 15 | 0
Executive Engineer
Network Operation Division
Page 5 of 7
GAS
Oil
HVDC
COAL
HYDRO
SOLAR
Total Energy Gen 206.896 MKWHr Energy Not Served 0.000 MKWHr Energy Requirement 206.896 MKWHr
Note on W13: Author:

## Generation
g | 2024-01-04
Si No | Unit | 1:00 | 2:00 | 3:00 | 4:00 | 5:00 | 6:00 | 7:00 | 8:00 | 9:00 | 10:00 | 11:00 | 12:00 | 13:00 | 14:00 | 15:00 | 16:00 | 17:00 | 18:00 | 18:30 | 19:00 | 19:30 | 20:00 | 21:00 | 22:00 | 23:00 | 24:00 | KWH
1 | Karnaphuli Hydro PP Unit-1, 2 & 3 | 46 | 46 | 46 | 46 | 46 | 46 | 46 | 46 | 46 | 46 | 46 | 46 | 46 | 46 | 46 | 46 | 46 | 46 |  | 46 | 46 | 46 | 46 | 46 | 46 | 46 | 1120860
2 | Karnaphuli Hydro PP Unit-4 & 5 | 40 | 40 | 40 | 40 | 40 | 40 | 40 | 40 | 40 | 40 | 40 | 40 | 40 | 40 | 40 | 40 | 40 | 40 |  | 40 | 40 | 40 | 40 | 40 | 40 | 40 | 968000
3 | Chattogram TPP-1
4 | Chattogram TPP-2
5 | Raozan 25 MW PP | [8 empty] | 7 | 8 | 8 | 8 | 8 | 8 | 8 |  |  | 4 |  | 17 | 17 | 17 | 17 |  |  |  | 132931
| Teknaf 20MW PP (Solartech) | [6 empty] | 0 |  | 7 | 17 | 20 | 20 | 13 | 15 | 12 | 7 | 1 | [9 empty] | 103680
6 | Sikalbaha 225MW CCPP (Gas)
7 | Sikalbaha 225MW CCPP(Oil)
8
9 | Sikalbaha 150MW GTPP
10 | Sikalbaha 150MW GTPP(Oil)
| Dohazari -Kalaish 100 MW Peaking | [16 empty] | 49 | 51 |  | 51 | 51 | 51 | 19 |  |  |  | 210966
12 | Hathazari 100 MW peaking PP | [9 empty] | 2 | 24 | 34 | 44 | 64 | 64 | 73 | 73 | 74 |  | 74 | 74 | 74 | 74 | 50 |  |  | 694896
| Sikalbaha 105 MW PP (Baraka Sikalbaha) | [8 empty] | 5 | 17 | 17 | 17 | 17 | 17 | 17 | 17 | 17 | 17 |  | 17 | 17 | 17 | 17 | 17 |  |  | 240872
Daudkandi 200 MW PP (B.Trac)
14 | Titas 50 MW Peaking PP | [17 empty] | 25 |  | 32 | 32 | 32 | 32 |  |  |  | 107760
15 | 210 MW Siddhirgonj TPP
16 | Siddhirgonj 2*120 MW GTPP
17 | Siddhirganj 335 MW CCPP
18 | Kodda 300 MW PP Unit-2 (Summit) | [8 empty] | 3 | 70 | 80 | 80 | 80 | 15 | 15 |  | 8 | 85 | [8 empty] | 521891
19 | Ashuganj 195 MW PP (APSCL-United) | 8 | 8 | 8 | 0 | [22 empty] | 33455
20 | Ghorasal TPP (Unit-1&2)
21 | Ghorasal Repowered CCPP:Unit-3 (GT
22 | Ghorasal Repowered CCPP Unit-4
23 | Ghorasal TPP Unit-5 | 180 | 180 | 180 | 180 | 180 | 180 | 180 | 180 | 180 | 180 | 180 | 180 | 180 | 180 | 180 | 180 | 180 | 180 |  | 180 | 180 | 180 | 180 | 180 | 180 | 180 | 4347000
24 | Ghorasal 6
25 | Ghorasal 365 MW CCPP Unit-7
26 | SS Power I | 270 | 273 | 273 | 273 | 272 | 272 | 272 | 270 | 275 | 275 | 275 | 275 | 275 | 275 | 275 | 275 | 275 | 278 |  | 280 | 278 | 279 | 281 | 278 | 279 | 279 | 6649090
28 | Ashuganj TPP Unit- 3
29 | Ashuganj TPP Unit- 4
30 | Ashuganj TPP Unit- 5
32 | Ashuganj 50 MW PP | 45 | 5 | 5 | 5 | 5 | 5 | 41 | 38 | 41 | 41 | 5 | 5 | 5 | 5 | 5 | 5 | 5 | 5 |  | 5 | 5 | 5 | 5 | 20 | 20 | 20 | 361008
33 | Ashuganj 225 MW CCPP | 97 | 97 | 97 | 60 | 60 | 60 | 61 | 97 | 87 | 68 | 71 | 96 | 96 | 53 | 67 | 67 | 78 | 97 |  | 96 | 97 | 97 | 96 | 96 | 91 | 82 | 1987000
34 | Ashuganj 450 MW CCPP(South) | 200 | 200 | 200 | 180 | 180 | 180 | 180 | 255 | 250 | 170 | 100 | 100 | 210 | 195 | 150 | 150 | 150 | 125 |  | 150 | 150 | 150 | 180 | 260 | 200 | 200 | 4382000
| Ashuganj 450 MW CCPP(North) | 15 | 20 | 30 | 80 | 105 | 140 | 300 | 380 | 385 | 360 | 330 | 330 | 360 | 360 | 360 | 360 | 280 | 280 |  | 305 | 305 | 305 | 325 | 305 | 280 | 290 | 6545800
Ashuganj 420 MW CCPP(East)
35 | Ashuganj 55 MW PP (Precision) | 5 | 0 | [24 empty] | 8640
36 | Chandpur 150 MW CCPP
37 | Tongi 80 MW GTPP
38 | Haripur GTPP
39 | Haripur 412 MW CCPP | 371 | 370 | 370 | 313 | 288 | 292 | 321 | 321 | 334 | 401 | 401 | 401 | 402 | 401 | 401 | 369 | 364 | 312 |  | 405 | 406 | 405 | 398 | 383 | 383 | 384 | 8917200
| Meghnaghat Unique power | 570 | 560 | 574 | 581 | 573 | 615 | 634 | 633 | 611 | 595 | 629 | 627 | 591 | 571 | 569 | 616 | 553 | 600 |  | 590 | 619 | 618 | 620 | 599 | 617 | 618 | 13977272
Summit Meghanghat-2 589 MW(Gas)
40 | Meghnaghat 450 MW CCPP(MPL) | 400 | 400 | 400 | 300 | 280 | 360 | 360 | 360 | 225 | 225 | 225 | 225 | 225 | 225 | 225 | 225 | 300 | 420 |  | 420 | 420 | 420 | 400 | 400 | 370 | 400 | 7449000
41 | Haripur 360 MW CCPP(HPL)
42 | RPCL 210MW CCPP | 71 | 92 | 91 | 91 | 91 | 93 | 71 | 71 | 35 | 35 | 34 | 34 | 34 | 34 | 34 | 34 | 33 | 46 |  | 47 | 60 | 72 | 83 | 72 | 72 | 73 | 1396800
43 | Sutiakhali 50 MW Solar PP | [6 empty] | 0 | 2 | 6 | 7 | 10 | 23 | 39 | 34 | 23 | 10 | 1 | [9 empty] | 152810
44 | Fenchugonj CCPP Phase-1 | 43 | 43 | 43 | 43 | 43 | 43 | 43 | 43 | 43 | 43 | 43 | 43 | 43 | 43 | 43 | 43 | 43 | 43 |  | 43 | 43 | 43 | 43 | 43 | 43 | 43 | 1010000
45 | Fenchugonj CCPP Phase-2
46 | Shajibazar 330 MW CCPP
47 | Shahjibazar GTPP Unit- 8 & 9 | 40 | 40 | 40 | 40 | 40 | 61 | 60 | 61 | 61 | 61 | 60 | 60 | 60 | 60 | 61 | 60 | 40 | 60 |  | 61 | 60 | 61 | 60 | 61 | 40 | 40 | 1272672
48 | Shahjibazar 86 MW PP (Shahjibazar) | 5 | 0 |  |  |  |  | 50 | 50 | 50 | 50 | 50 | 50 | 50 | 50 | 50 | 50 | 10 | 50 |  | 50 | 50 | 50 | 50 | 50 | 50 | 50 | 898560
Shahjibazar 100 MW GTPP
49 | Shahjibazar 50MW PP (EPL)
50 | Sylhet 225 MW CCPP | 204 | 204 | 204 | 204 | 204 | 204 | 204 | 204 | 205 | 205 | 205 | 205 | 203 | 203 | 203 | 203 | 203 | 203 |  | 202 | 202 | 203 | 203 | 203 | 209 | 206 | 4162000
51 | Sylhet 20 MW GTPP
52 | Sylhet 50 MW PP (EPL)
53 | Sylhet 10MW PP (Desh) | 10 | 0 |  |  |  |  | 10 | 10 | 10 | 10 | 10 | 10 | 10 | 10 | 10 | 10 | 10 | 10 |  | 10 | 10 | 10 | 10 | 10 | 10 | 10 | 196740
54 | Hobiganj 11 MW PP Cofidence-E | 11 | 0 |  |  | 0 | 8 | 8 | 8 | 8 | 8 | 11 | 11 | 11 | 11 | 11 | 11 | 8 | 11 |  | 11 | 11 | 11 | 5 | 5 | 5 | 5 | 189888
55 | Fenchugonj 51 MW PP (Barakatullah) | 20 | 0 |  |  |  |  | 20 | 50 | 50 | 50 | 50 | 50 | 50 | 50 | 50 | 50 | 10 | 53 |  | 53 | 53 | 53 | 53 | 53 | 53 | 53 | 861000
56 | Shahjahanulla 25 MW PP | 16 | 0 |  |  |  |  | 8 | 16 | 16 | 16 | 16 | 16 | 16 | 16 | 16 | 16 | 16 | 16 |  | 16 | 16 | 16 | 16 | 16 | 16 | 16 | 296496
57 | Bibiana-II 341 MW CCPP (Summit) | 290 | 280 | 285 | 285 | 280 | 300 | 310 | 310 | 320 | 290 | 300 | 290 | 330 | 290 | 300 | 285 | 300 | 285 |  | 290 | 290 | 300 | 300 | 285 | 290 | 300 | 7241000
Bibiyana South 400 MW
58 | Nababganj 55 MW PP (Southern power ) | [16 empty] | 17 | 17 |  | 17 | 17 | 17 |  |  |  |  | 65152
59 | Tangail Palli Power Gen 22 MW | [8 empty] | 6 | 6 | 6 | 6 | 6 | 6 | 6 | 6 | 6 | 6 |  | 6 | 6 | 6 | 6 | 6 |  |  | 90000
60 | Barabkunda 22 MW PP (Regent) | 17 | 17 | 17 | 17 | 17 | 17 | 17 | 17 | 18 | 18 | 18 | 15 | 15 | 15 | 15 | 15 | 15 | 15 |  | 15 | 15 | 15 | 14 | 14 | 14 | 14 | 376176
61 | Narshingdi 22 MW PP (Doreen)
62 | Tangail 22 MW PP (Doreen)
63 | Impoprt (Tripura) | 80 | 76 | 74 | 72 | 72 | 74 | 74 | 82 | 88 | 98 | 103 | 102 | 102 | 104 | 100 | 96 | 94 | 102 |  | 100 | 100 | 100 | 98 | 96 | 92 | 86 | 2158080
64 | Malancha, Ctg. EPZ (United) | 2 | 3 | 4 | 19 | 24 | 21 | 12 | 0 | [9 empty] | 2 |  | 2 | 2 | 5 | 5 | 7 | 7 | 10 | 120960
65 | Feni 22 MW PP (Doreen) | 18 | 18 | 0 |  |  |  | 12 | 18 | 18 | 18 | 18 | 18 | 18 | 18 | 18 | 18 | 18 | 18 |  | 18 | 18 | 18 | 18 | 18 | 18 | 18 | 355212
66 | Feni 11 MW PP (Doreen) | 10 | 0 |  |  |  |  | 10 | 10 | 10 | 10 |  |  | 8 | 8 | 8 | 8 | 8 | 8 |  | 8 | 8 | 8 | 10 | 10 | 10 | 7 | 167580
67 | Jangalia 33 MW PP (Summit) | 33 | 7 | 0 |  | 0 | 8 | 33 | 33 | 33 | 33 | 33 | 33 | 33 | 33 | 33 | 33 | 33 | 33 |  | 33 | 33 | 33 | 33 | 33 | 33 | 33 | 656200
68 | Cumilla 25 MW PP (Summit) | 10 | 10 | 10 | 10 | 10 | 10 | 10 | 6 | 6 | 10 | 10 | 10 | 10 | 10 | 10 | 10 | 10 | 10 |  | 10 | 10 | 10 | 10 | 10 | 10 | 4 | 250450
69 | Summit Ashulia | 18 | 18 | 18 | 18 | 18 | 18 | 18 | 18 | 18 | 18 | 18 | 18 | 18 | 18 | 18 | 18 | 18 | 18 |  | 18 | 18 | 18 | 18 | 18 | 18 | 18 | 432000
70 | Summit Madhabdi | 22 | 22 | 22 | 22 | 5 | 5 | 22 | 22 | 22 | 22 | 22 | 22 | 22 | 22 | 22 | 22 | 22 | 10 |  | 22 | 22 | 22 | 22 | 22 | 22 | 22 | 506520
71 | Maona 33 MW PP(Summit) | 17 | 17 | 17 | 17 | 17 | 17 | 17 | 17 | 17 | 17 | 25 | 25 | 25 | 25 | 25 | 25 | 25 | 25 |  | 25 | 25 | 25 | 25 | 25 | 25 | 25 | 539940
72 | Rupganj 33 MW PP(Summit) | 18 | 21 | 21 | 21 | 0 | 23 | 23 | 21 | 21 | 21 | 18 | 18 | 18 | 18 | 18 | 18 | 18 | 18 |  | 18 | 18 | 18 | 18 | 18 | 18 | 18 | 572500
73 | Ghorashal 108 MW PP (Regent) | 12 | 12 | 0 |  | 0 | 10 | 40 | 50 | 50 | 58 | 61 | 65 | 67 | 67 | 67 | 70 | 32 | 71 |  | 72 | 72 | 72 | 72 | 72 | 70 | 70 | 1118636
| Feni Lanka Power | [8 empty] | 34 | 70 | 86 | 98 | 98 | 67 | 34 | 7 | 52 | 88 |  | 52 | 52 | 51 | 1 |  |  |  | 756960
| Chowmuhani 113 MW | [7 empty] | 2 | 9 | 9 | 9 | 9 | 9 | 9 | 9 | 9 | 26 | 46 |  | 59 | 60 | 59 | 59 | 59 | 54 | 15 | 456960
| Manikgonj 162MW PP(MPGL) | [8 empty] | 17 | 17 | 35 | [8 empty] | 17 | [6 empty] | 90720
77 | Siddhirganj 100 PP(Dutch Bangla)
78 | Gazipur 52 MW PP | [7 empty] | 2 | 8 | 8 | 8 | 8 | 8 | 8 | 8 | 8 | 17 | 17 |  | 17 | 17 | 17 | 17 |  |  |  | 164160
79 | Kodda 150 MW PP | [7 empty] | 16 | 16 | 16 | 16 | 16 | 16 | 16 | 16 | 16 | 32 | 98 |  | 98 | 98 | 98 | 16 |  |  |  | 481920
80 | Jamalpur 95 MW PP(Powerpac)
81 | Jangalia 52 MW PP (Lakdanavi) | [8 empty] | 2 | 43 | 52 | 52 | 52 | 25 | 25 | 10 | 10 | 37 |  | 52 | 52 | 52 |  |  |  |  | 454747
| Gazipur 100 MW PP | [7 empty] | 17 | 17 | 17 | 17 | 17 | 17 | 17 | 17 | 17 | 95 | 70 |  | 70 | 50 | 50 | 34 | 17 | 17 |  | 539520
| Kaptai 7 MW Solar PP | [6 empty] | 0 | 1 | 1 | 2 | 4 | 4 | 4 | 3 | 2 | 1 | [10 empty] | 21000
| Jodiac Power | [9 empty] | 4 | 17 | 17 | [5 empty] | 5 | [8 empty] | 57696
| Karnaphuli Power Ltd. | [7 empty] | 5 | 17 | 17 | 17 | 17 | 17 | 17 | 17 | 17 | 17 | 17 |  | 17 | 17 | 17 | 17 | 17 | 17 | 17 | 289381
82 | Madanganj 102 PP(Summit) | [9 empty] | 17 | 62 | 64 | 64 | 58 | 14 |  | 8 | 56 |  | 12 | [6 empty] | 332832
83 | Pagla (DPA )
84 | B.Baria (Aggreko) 85MW
85 | Keraniganj 100 MW PP (Powerpac) | [26 empty] | 0
86 | Meghnaghat CCPP ( Summit)
87 | Meghnaghat 100 MW(IEL) | [11 empty] | 4 | 12 | 22 |  |  |  | 9 | [8 empty] | 61440
| Meghnaghat 104 MW PP (OPCL) | [19 empty] | 8 | 17 | 17 |  |  |  |  | 36480
88 | Ghorashal 78.5 MW PP(MAX)
90 | Ashuganj 53MW PP (United)
91 | Juldah 100 MW Unit-1 (Acorn) | [11 empty] | 25 | 25 | 25 |  |  |  | 25 | [8 empty] | 93360
92 | Fenchuganj 44 MW (Energyprima)
93 | Ashuganj 51 MW PP (Midland) | 5 | 5 | 5 | 5 | 5 | 5 | 25 | 43 | 43 | 43 | 43 | 43 | 43 | 43 | 43 | 43 | 43 | 43 |  | 43 | 43 | 43 | 43 | 43 | 43 | 43 | 769874
94 | Gagnagar 102 MW PP (Digital Power) | [8 empty] | 24 | 42 | 42 | 42 | 42 | 48 | 25 | 8 | 64 | 91 |  | 8 | 8 | [5 empty] | 429696
95 | Patenga 50MW PP (Baraka) | [7 empty] | 1 | 6 | 6 | 6 | 6 | 6 | 6 | 6 | 6 | 6 | 12 |  | 19 | 20 | 20 | 19 | 19 | 19 | 2 | 181920
96 | Chattogram 108 MW PP (ECPV) | [10 empty] | 0 | [15 empty] | 0
97 | katpotti 52 MW | [26 empty] | 0
98 | Bosila 108 MW PP(CLC)
99 | Madanganj-55 MW PP(Summit) | [13 empty] | 15 | 15 | 15 | 15 | 15 |  | 15 | 15 | 15 | 15 | 15 |  |  | 148948
100 | Manikganj 55 MW PP (Northern) | [17 empty] | 35 |  | 35 | 17 | 17 |  |  |  |  | 66090
101 | Kushiara 163 MW CCPP (KP) | 163 | 120 | 120 | 120 | 120 | 163 | 163 | 163 | 163 | 120 | 120 | 163 | 163 | 120 | 120 | 120 | 130 | 130 |  | 150 | 150 | 150 | 150 | 163 | 130 | 130 | 3581100
102 | Sarishabari 3 MW Solar Plant | [6 empty] | 0 | 0 | 1 | 2 | 2 | 2 | 2 | 2 | 1 | 0 | 0 | [9 empty] | 11850
103 | Kamalaghat 54 MW PP(Banco Energy) | [12 empty] | 5 | 17 | 17 | 17 | [10 empty] | 64440
104 | Keranigonj 300 MW PP (APR)
105 | Bramhangoan 100 MW PP (Aggreko)
106 | Mymensingh 200 MW PP (United) | [6 empty] | 2 | 19 | 19 | 19 | 9 | 9 | 9 | 9 | 9 | 9 | 9 | 28 |  | 28 | 28 | 28 | 28 | 19 | 19 |  | 254400
112 | Aurahati 100MW PP (Aggreko)
114 | Kodda 149 MW PP Unit-1 (Summit) | [20 empty] | 0 | 4 | 17 |  |  |  | 29520
115 | Juldah 100 MW PP Unit-3 (Acorn) | [7 empty] | 12 | 12 | 12 | 12 | 12 | 12 | 12 | 12 | 12 | 12 | 12 |  | 12 | 12 | 12 | 12 | 12 |  |  | 194880
116 | Chandpur 200 MW (Desh energy) | [7 empty] | 4 | 17 | 17 | 17 | 17 | 17 | 17 | 17 | 17 | 17 | 17 |  | 17 | 17 | 17 | 17 | 17 | 17 | 17 | 289920
117 | Ashuganj 150 MW PP (Midland) | [7 empty] | 2 | 12 | 12 | 13 | 13 | 13 | 13 | 13 | 12 | 12 | 13 |  | 39 | 62 | 59 | 72 | 69 | 77 |  | 453309
118 | Bibiyana-III 400 MW CCPP | 353 | 353 | 288 | 242 | 242 | 242 | 242 | 242 | 242 | 242 | 242 | 413 | 412 | 364 | 365 | 365 | 400 | 400 |  | 400 | 400 | 400 | 400 | 368 | 353 | 317 | 7985000
| Jamalpur 115 MW PP (United) | [6 empty] | 4 | 32 | 57 | 57 | 56 | 59 | 59 | 59 | 59 | 59 | 59 | 78 |  | 79 | 79 | 79 | 79 | 59 |  |  | 962400
| Anwara 300 MW PP (United) | [8 empty] | 45 | 100 | 100 | 104 | 104 | 15 | 15 |  | 100 | 130 |  | 50 | [6 empty] | 817964
| Juldah unit-2 (Acorn) | [7 empty] | 12 | 12 | 12 | 12 | 12 | 12 | 12 | 12 | 12 | 12 | 12 |  | 12 | 12 | 12 | 12 | 12 | 12 |  | 195840
| Anlima Energy Ltd. | [8 empty] | 15 | 17 | 17 | 17 | 17 | 17 | 17 | 17 | 17 | 17 |  | 17 | 17 | 17 | 17 | 17 | 17 | 17 | 286036
| Bhairob 54.5 MW | [12 empty] | 13 | 17 | 17 | 17 | 17 | 17 |  | 17 | 17 | 17 | 17 |  |  |  | 175320
| Spectra Solar Plant Ltd. | [6 empty] | 0 | 3 | 15 | 23 | 27 | 28 | 26 | 23 | 16 | 7 | 1 | [9 empty] | 167794
| Chandpur 115(Doreen) | [11 empty] | 5 | 18 | 33 | 30 | 30 | 25 | 18 |  | 18 | 18 | [5 empty] | 191040
| Kanchan Purbachal Power Generation Ltd. | [16 empty] | 15 | 17 |  | 17 | 17 | 17 | 17 | 17 |  |  | 120240
| Mirsharai 150 MW (Oil) | [8 empty] | 17 | 17 | 17 | 17 | 17 | 17 | 17 |  |  | 17 |  | 17 | 17 | 17 | 17 |  |  |  | 185672
Mirsharai 150 MW (Gas)
| Cox's Bazar Wind | 3 | 7 | 10 | 9 | 3 | 1 | 0 | 0 | 0 | 0 | 0 | 0 | 0 | 0 | 1 | 0 | 0 | 4 |  | 3 | 4 | 4 | 3 | 4 | 11 | 15 | 74400
| Matarbari 2*600 MW (CPGCL) | 577 | 528 | 530 | 529 | 527 | 531 | 583 | 581 | 578 | 529 | 519 | 520 | 520 | 469 | 528 | 530 | 573 | 576 |  | 578 | 520 | 488 | 488 | 489 | 490 | 490 | 12894545
120 | Eastern Zone Total | 4315 | 4092 | 4022 | 3822 | 3747 | 4044 | 4526 | 4896 | 5006 | 5109 | 5149 | 5421 | 5612 | 5210 | 5072 | 4922 | 5193 | 5919 |  | 5831 | 5732 | 5699 | 5469 | 5237 | 4907 | 4723 | 118216067
121
122
123 | Khulna 60MW
124 | Khulna 115 MW PP (KPCL-1 & 3)
| Khulna 115 PP MW (KPCL-2) | [16 empty] | 16 | 32 | [8 empty] | 41280
125 | Khulna 330 MW CCPP (GAS)
126 | Khulna 330 MW CCPP (OIL)
127 | Khulna (Aggreeco) 55MW
128 | Faridpur 50 MW Peaking PP | [16 empty] | 3 | 38 |  | 6 | [6 empty] | 53760
Khulna 225 MW CCPP
Kulna 225 MW CCPP (GAS)
129 | Rupsha 105 MW PP (Orion rupsha) | [8 empty] | 2 | 13 | 17 | 17 | 17 | 17 | 17 | 15 | 23 | 63 |  | 84 | 17 | [5 empty] | 325920
130 | Mongla Orion 100 MW Solar PP | [6 empty] | 1 | 6 | 18 | 54 | 71 | 74 | 72 | 60 | 42 | 19 | 3 | [9 empty] | 429840
131 | Rampal 1320 MW (BIFPCL) | 706 | 704 | 699 | 697 | 698 | 706 | 702 | 709 | 699 | 740 | 730 | 736 | 732 | 743 | 750 | 740 | 727 | 737 |  | 732 | 732 | 732 | 732 | 686 | 646 | 639 | 17178182
132 | United Payra Power Ltd. | [7 empty] | 2 | 17 | 17 | 17 | 17 | 17 | 17 |  |  | 17 | 35 |  | 35 | 35 | 35 |  |  |  |  | 256800
133 | Bhola Nutan Biddut BD LTD (GAS) | 180 | 180 | 180 | 180 | 180 | 180 | 180 | 220 | 220 | 180 | 220 | 220 | 220 | 180 | 180 | 180 | 220 | 180 |  | 180 | 180 | 180 | 220 | 220 | 220 | 220 | 4841918
Bhola Nutan Biddut BD LTD (OIL)
| Barisal 110 MW PP (Summit ) | [17 empty] | 16 | [8 empty] | 29568
Barisal GT PP Unit-1& 2
136 | Barisal 307 MW | 150 | 140 | 140 | 140 | 140 | 140 | 140 | 182 | 250 | 223 | 150 | 150 | 180 | 180 | 180 | 140 | 180 | 210 |  | 260 | 260 | 260 | 201 | 140 | 140 | 140 | 4189100
137 | Bhola 95 MW PP (Aggreko)
| Bhola 225 MW CCPP | 55 | 55 | 40 | 40 | 40 | 40 | 40 | 55 | 55 | 40 | 55 | 55 | 55 | 40 | 40 | 40 | 55 | 55 |  | 55 | 55 | 55 | 55 | 55 | 55 | 55 | 1199000
140 | Bhola 33 MW PP (Venture) | 17 | 16 | 16 | 15 | 15 | 16 | 15 | 12 | 12 | 11 | 12 | 13 | 13 | 13 | 11 | 11 | 13 | 18 |  | 19 | 19 | 20 | 19 | 20 | 19 | 18 | 359800
141 | Noapara 100 MW PP (Bangla Trac)
142 | Noapara 40 MW PP (Khanjahan Ali)
143 | Gopalganj 100 MW Peaking PP
144 | Bheramara GTPP Unit-3
145 | Madhumati 100 MW PP
146 | Bheramara HVDC | 579 | 570 | 571 | 571 | 571 | 571 | 575 | 855 | 763 | 761 | 761 | 854 | 855 | 854 | 765 | 824 | 775 | 740 |  | 797 | 797 | 798 | 902 | 903 | 902 | 798 | 18436363
147 | Bheramara 410 MW CCPP
148 | Payra 1320 MW | 390 | 350 | 250 | 250 | 250 | 250 | 290 | 390 | 480 | 420 | 410 | 410 | 470 | 470 | 470 | 450 | 450 | 500 |  | 550 | 550 | 560 | 560 | 530 | 510 | 420 | 11216100
149
150 | Barapukuria TPP Unit-1
151 | Barapukuria TPP Unit-2
152 | Barapukuria 275 MW TPP Unit-3 | 170 | 170 | 170 | 170 | 170 | 170 | 170 | 170 | 170 | 170 | 170 | 170 | 170 | 170 | 170 | 170 | 170 | 170 |  | 170 | 170 | 170 | 170 | 170 | 170 | 170 | 4151800
153 | Baghabari 71 MW GTPP
156 | Baghabari 100 MW GTPP
| Baghabari 50 MW Peaking PP | [17 empty] | 32 |  | 35 | 35 | 35 | 35 |  |  |  | 128836
| Sirajgonj 6.55 MW Solar | [6 empty] | 0 | 0 | 2 | 3 | 4 | 0 | 4 | 3 | 2 | 0 | 0 | [9 empty] | 22320
157 | Sirajgonj 225MW CCPP Unit-1 (Gas)
158 | Sirajgonj 225MW CCPP Unit-1(Oil)
Sirajgonj 225 MW CCPP Unit-2 (Gas)
Sirajgonj 225 MW CCPP Unit-2 (Oil)
159 | Sirajgonj 225MW CCPP Unit-3 (Gas)
Sirajgonj 225MW CCPP Unit-3 (Oil)
| Sirajgonj 400 MW CCPP Unit-4 | 275 | 291 | 312 | 300 | 240 | 300 | 300 | 293 | 272 | 318 | 316 | 294 | 268 | 251 | 232 | 218 | 211 | 226 |  | 225 | 224 | 233 | 238 | 250 | 257 | 268 | 6398181
160 | Sirajgonj 400MW CCPP Unit-4 (Oil)
161 | Bera 70 MW Peaking PP | [19 empty] | 5 | 5 | [5 empty] | 5448
162 | Bogra 22 MW PP (GBB)
163 | Bogura 20 MW PP (Energyprima)
164 | Ullapara 11 MW PP (Summit) | 5 | 5 | 5 | 5 | 5 | 5 | 5 | 5 | 5 | [6 empty] | 11 | 11 | 11 |  | 11 | 11 | 11 | 11 | 8 | 5 | 5 | 128646
165 | Amnura 50 MW PP(Sinha) | [26 empty] | 0
166 | Katakhali 50 MW PP (Northern) | [8 empty] | 34 | 34 | 42 | 42 | 42 | 42 | 34 | 16 | 16 | 42 | [8 empty] | 304865
167 | Katakhali 50 MW Peaking PP | [17 empty] | 18 |  | 50 | 48 | 50 | 48 |  |  |  | 154823
168 | Santahar 50 MW Peaking PP | [17 empty] | 38 |  | 38 | 38 | 38 | 38 |  |  |  | 158915
169 | Natore 52 MW PP (Rajlanka) | [8 empty] | 8 | 8 | 8 | 8 | 8 | 8 | 8 | 8 | 8 | 8 |  | 8 | 8 | 8 | 8 |  |  |  | 115310
170 | Chapainawabganj 100 MW Peaking PP | [11 empty] | 48 | 50 | 50 | 50 | 50 | 50 | 88 |  | 90 | 90 | 90 | 90 | 90 |  |  | 714592
171 | Baghabari 200 MW PP (Paramount)
| Bagura 113 MW PP (Confidence)-2 | [14 empty] | 16 |  |  | 23 | [8 empty] | 87264
172 | Confidence Power Bogura Unit-1 113 MW | [16 empty] | 35 | 35 |  | 35 | 35 | 35 | 35 | 35 |  |  | 226176
173 | Rangpur 20 MW GTPP
175 | Saidpur 20 MW GTPP
176 | Rangpur 113 MW PP (Confidence) | [7 empty] | 6 | 6 | 6 | 33 | 33 | 35 | 35 | 6 | 6 | 10 | 33 |  | 29 | 6 | 6 | 6 | 6 |  |  | 269798
177 | Sympa Solar Power 8MW | [6 empty] | 0 | 1 | 3 | 4 | 5 | 5 | 5 | 5 | 3 | 2 | 0 | [9 empty] | 33056
178 | Energypac Power Venture Thakurgaon Ltd. | [13 empty] | 36 | 35 | 35 | 35 | 73 |  | 75 | 75 | 75 | 75 | 75 |  |  | 521280
| Intraco Solar 30 MW | [6 empty] | 0 | 5 | 15 | 22 | 27 | 29 | 29 | 24 | 18 | 8 | 1 | [9 empty] | 182202
| Adani Power Jharkhanda Ltd | 653 | 517 | 415 | 423 | 425 | 422 | 425 | 575 | 728 | 715 | 763 | 758 | 759 | 757 | 766 | 668 | 667 | 767 |  | 770 | 773 | 767 | 768 | 713 | 716 | 715 | 15573818
178 | Teesta Solar Limited | [6 empty] | 2 | 34 | 83 | 119 | 147 | 154 | 153 | 126 | 69 | 41 | 5 | [9 empty] | 945000