## Forecast
[5 empty] | Power Grid Company of Bangladesh Ltd. | [10 empty] | QF-LDC-07
|  |  | Report on Forecasted Generation & Demand of national grid on | [6 empty] | 2024-01-08 | Monday
|  | Date (day): | 2024-01-08 |  | Monday
| Probable Maximum |  | Generation : |  | (a) At Day Peak Hour : | 10103.6 | MW |  |  | (b) At Evening Peak Hour : |  | 11492 | MW
Sl. | [6 empty] | Present | Actual Generation |  | Forecasted Available Gen. on |  | Ev. Peak Gen.Shortage |  | Plants under |  | Probable
No. | Name of the Power Station |  | Fuel | Producer | Installed Capacity |  | Capacity | On | 2024-01-07 | 2024-01-08 | during | for Fuel | for plant. S/D | Shut down (date)/ |  | Start up
[8 empty] | Day Peak | Ev. Peak | Day Peak | Ev. Peak | Limitation | M/C Problem | Remarks |  | Date
[5 empty] | Unit No. X Capacity | MW | MW | MW | MW | MW | MW | MW | MW
1 | Ghorasal Repowered CCPP:Unit-3 (GT |  | Gas | PDB | 1*260 | 260 | 260 | 0 | 0 | 0 | 0 |  | 260 | Under maint.
2 | Ghorasal Repowered CCPP Unit-4 |  | Gas | PDB | 1*210 | 210 | 180 | 0 | 0 | 0 | 0 |  | 180 | Under maint
| Ghorasal TPP Unit-5 |  | Gas | PDB | 1*210 | 210 | 190 | 160 | 180 | 180 | 180
3 | Ghorasal 365 MW CCPP Unit-7 |  | Gas | PDB | 1*243+1*122 | 365 | 365 | 0 | 0 | 0 | 0 |  | 365 | Air Compressor problem
| Ghorashal 78.5 MW PP(MAX) |  | Gas | QRPP | 2*40 | 0 | 0 | 0 | 0 | 0 | 0 |  |  | Contract Expired
4 | Ghorashal 108 MW PP (Regent) |  | Gas | IPP | 34*3.35 | 108 | 108 | 0 | 73 | 70 | 72 | 36 |  | Gas shortage
5 | Haripur GTPP |  | Gas | SBU, PDB | 2*32 | 32 | 20 | 0 | 0 | 0 | 0 |  | 20 | Under maint.
6 | Haripur 412 MW CCPP |  | Gas | EGCB | 1*273+1*139 | 412 | 412 | 284 | 303 | 360 | 360 | 52 |  | Gas shortage
7 | Haripur 360 MW CCPP(HPL) |  | Gas | IPP | 1*235+1*125 | 360 | 360 | 0 | 0 | 0 | 0 |  |  | Contract Expired
8 | Meghnaghat 450 MW CCPP(MPL) |  | Gas | IPP | 2*150+1*150 | 450 | 450 | 320 | 330 | 450 | 450
9 | Meghnaghat 100 MW(IEL) |  | HFO | NENP | 12*8.9 | 100 | 100 | 0 | 0 | 100 | 100
10 | Meghnaghat CCPP(Summit) |  | Gas | IPP | 2*110+1*110 | 335 | 335 | 0 | 0 | 0 | 0 | 335 |  | Gas shortage
11 | Madanganj 102 PP(Summit) |  | HFO | NENP | 6*17 | 102 | 102 | 0 | 0 | 85 | 85 |  | 17 | Engine problem
12 | Madanganj-55 MW PP(Summit) |  | HFO | IPP | 3*17.08+1*11.3 | 55 | 55 | 0 | 0 | 15 | 15 | 40 |  | Fuel shortage
13 | Keraniganj 100 MW PP (Powerpac) |  | HFO | NENP | 8*13.45 | 100 | 75 | 0 | 0 | 35 | 40 | 35 |  | Fuel shortage
14 | Narshingdi 22 MW PP (Doreen) |  | Gas | SIPP, REB | 8*2.90 | 22 | 22 | 0 | 0 | 0 | 0 |  |  | Contract Expired
15 | 210 MW Siddhirgonj TPP |  | Gas | PDB | 1*210 | 210 | 115 | 0 | 0 | 0 | 0 |  | 115 | Under maint.
16 | Siddhirgonj 2*120 MW GTPP |  | Gas | EGCB | 2*105 | 210 | 210 | 0 | 0 | 0 | 0 | 210 |  | Gas shortage
17 | Siddhirganj 100 PP(Dutch Bangla) |  | HFO | NENP | 12*8.9 | 100 | 100 | 0 | 0 | 0 | 0 |  | 100 | Engine problem
18 | Siddhirganj 335 MW CCPP |  | Gas | EGCB | 1*217+118 | 335 | 335 | 0 | 0 | 0 | 0 | 335 |  | Gas shortage
19 | Gagnagar 102 MW PP (Digital Power) |  | HFO | IPP | 12*8.924 | 102 | 102 | 0 | 0 | 90 | 90 |  | 12 | Engine problem
20 | Katpotti 52 MW PP (Sinha) |  | HFO | IPP | 7*7.9 | 51 | 0 | 0 | 0 | 0 | 0 | 51 |  | Fuel shortage
21 | Kamalaghat 54 MW PP(Banco Energy) |  | HFO | IPP | 3*18 | 54 | 54 | 0 | 0 | 0 | 35 | 19 |  | Fuel shortage
22 | Kodda 150 MW PP |  | HFO | BPDB-RPCL | 9*17.06 | 149 | 149 | 0 | 0 | 149 | 149
23 | Manikganj 55 MW PP (Northern) |  | HFO | IPP | 3*19.3 | 55 | 55 | 0 | 0 | 0 | 35 | 20 |  | Fuel shortage
24 | Nababganj 55 MW PP (Southern power ) |  | HFO | IPP | 3*19.3 | 55 | 55 | 0 | 0 | 0 | 17 | 38 |  | Fuel shortage
25 | Bosila 108 MW PP(CLC) |  | HFO | IPP | 12*8.775+1*3.5 | 108 | 0 | 0 | 0 | 0 | 0
26 | Summit Power,(Madhabdi+Ashulia) |  | Gas | SIPP,REB | 3*3.67+4*8.73 | 80 | 80 | 36 | 40 | 40 | 40 |  | 40 | Engine problem
27 | Maona 33 MW PP(Summit) |  | Gas | SIPP,REB | 4*8.73 | 33 | 33 | 17 | 8 | 17 | 25 |  | 8 | Engine problem
28 | Rupganj 33 MW PP(Summit) |  | Gas | SIPP,REB | 4*8.73 | 33 | 33 | 17 | 16 | 24 | 24 |  | 9 | Engine problem
29 | Gazipur 52 MW PP |  | HFO | RPCL | 6*8.9 | 52 | 52 | 0 | 0 | 8 | 17 | 35 |  | Fuel shortage
30 | Tongi 80 MW GTPP |  | Gas | PDB | 1* 105 | 105 | 105 | 0 | 0 | 0 | 0 | 105 |  | Gas shortage
31 | Kodda 300 MW PP Unit-2 (Summit) |  | HFO | IPP | 18*17.076 | 300 | 300 | 0 | 0 | 80 | 130 | 170 |  | Fuel shortage
| Bramhangoan 100 MW PP (Aggreko) |  | HSD | IPP | 114*0.959 | 0 | 0 | 0 | 0 | 0 | 0 |  |  | Contract Expired
| Aurahati 100MW PP (Aggreko) |  | HSD | IPP | 0.85*23+0.95*91 | 0 | 0 | 0 | 0 | 0 | 0 |  |  | Contract Expired
32 | Kodda 149 MW PP Unit-1 (Summit) |  | HFO | IPP | 8*18.45+8.97 | 149 | 149 | 0 | 0 | 17 | 45 | 104 |  | Fuel shortage
33 | Gazipur 100 MW PP |  | HFO | RPCL | 6*17.5 | 105 | 105 | 0 | 0 | 17 | 105
34 | Meghnaghat 104 MW PP (OPCL) |  | HFO | IPP | 18.5*6 | 104 | 104 | 0 | 0 | 0 | 72 | 32 |  | Fuel shortage
35 | Manikgonj 162MW PP(MPGL) |  | HFO | IPP | 9*18 | 162 | 162 | 0 | 0 | 17 | 35 | 127 |  | Fuel shortage
36 | Spectra Solar Plant Ltd. |  | Solar | IPP | 35 | 35 | 35 | 12 | 0 | 35 | 0
37 | Kanchan Purbachal Power Generation Ltd. |  | HFO | IPP | 18.4*3 | 55 | 55 | 0 | 0 | 17 | 17 | 38 |  | Fuel shortage
| Meghnaghat Unique power |  | Gas | IPP | 586 | 0 | 0 | 282 | 239 | 300 | 300
| Summit Meghanghat-2 589 MW(Gas) |  | Gas | IPP | 589 | 0 | 0 | 0 | 0 | 0 | 0
| Dhaka area Total |  |  |  |  | 5763 | 5422 | 1128 | 1189 | 2106 | 2438 | 1782 | 1126
38 | Chattogram TPP-1 |  | Gas | PDB | 1*210 | 210 | 180 | 0 | 0 | 0 | 0 | 180 |  | Gas shortage
| Chattogram TPP-2 |  | Gas | PDB | 1*210 | 210 | 180 | 0 | 0 | 0 | 0 |  | 180 | Under maint
39 | Raozan 25 MW PP |  | HFO | RPCL | 3*8.9 | 25 | 25 | 0 | 0 | 8 | 17 | 8 |  | Fuel shortage
40 | Teknaf 20MW PP (Solartech) |  | Solar | IPP | 20 | 20 | 20 | 13 | 0 | 20 | 0
41 | Patenga 50MW PP (Baraka) |  | HFO | IPP | 8*6.98 | 50 | 50 | 0 | 0 | 6 | 20 | 30 |  | Fuel shortage
42 | Karnaphuli Hydro PP Unit-1,2,3,4, 5 |  | Hydro | PDB | 2*40+3*50 | 230 | 230 | 81 | 76 | 81 | 81 | 149 |  | Low water lavel
43 | Sikalbaha 225MW CCPP |  | Gas/HSD | PDB | 1*150+1*75 | 225 | 225 | 91 | 126 | 100 | 125 | 100 | 75 | ST Under maint
44 | Sikalbaha Peaking GT |  | Gas/HSD | PDB | 1*150 | 150 | 150 | 0 | 0 | 0 | 0 |  | 150 | Under maint
45 | Sikalbaha 105 MW PP (Baraka Sikalbaha) |  | HFO | IPP | 6*17.5 | 105 | 105 | 0 | 0 | 17 | 17 | 88 |  | Fuel shortage
46 | Hathazari 100 MW peaking PP |  | HFO | PDB | 11*8.9 | 98 | 98 | 0 | 0 | 32 | 70 | 28 |  | Fuel shortage
47 | Dohazari -Kalaish 100 MW Peaking |  | HFO | PDB | 6*17 | 102 | 102 | 0 | 0 | 51 | 51 | 51 |  | Fuel shortage
48 | Juldah 100 MW Unit-1 (Acorn) |  | HFO | NENP | 8*13.45 | 100 | 100 | 0 | 0 | 0 | 45 | 55 |  | Fuel shortage
49 | Juldah 100 MW PP Unit-3 (Acorn) |  | HFO | IPP | 8*13.5 | 100 | 100 | 0 | 0 | 12 | 80 | 20 |  | Fuel shortage
50 | Barabkunda 22 MW PP (Regent) |  | Gas | SIPP, PDB | 8*2.90 | 22 | 22 | 12 | 18 | 18 | 18 | 4 |  | Gas shortage
* | Malancha, Ctg. EPZ (United) |  | Gas |  | 5*8.73+3*9.34 |  | 0 | 20 | 42 | 20 | 20
51 | Chattogram 108 MW PP (ECPV) |  | HFO | IPP | 16*7 | 108 | 108 | 0 | 0 | 0 | 33 | 75 |  | Fuel shortage
52 | Kaptai 7 MW Solar PP |  | Solar | PDB | 7.4 MW | 7 | 7 | 2 | 0 | 5 | 0
53 | Anwara 300 MW PP (United) |  | HFO | IPP | 17*17+24 | 300 | 300 | 0 | 0 | 150 | 200 | 100 |  | Fuel shortage
54 | Jodiac Power |  | HFO | IPP | 3*18.55+1*3.6 | 54 | 54 | 0 | 0 | 17 | 17 | 37 |  | Fuel shortage
55 | Karnaphuli Power Ltd. |  | HFO | IPP | 18.415*6+6.5 | 110 | 110 | 0 | 0 | 17 | 17 | 93 |  | Fuel shortage
56 | Juldah unit-2 (Acorn) |  | HFO | IPP | 8*13.6 | 100 | 100 | 0 | 0 | 12 | 50 | 50 |  | Fuel shortage
57 | Anlima Energy Ltd. |  | HFO | IPP | 6*21.2 | 116 | 116 | 0 | 0 | 17 | 17 | 99 |  | Fuel shortage
58 | Mirsharai 150 MW |  | HFO | BPDB-RPCL | 18.5*9 | 163 | 163 | 0 | 0 | 17 | 17 | 146 |  | Fuel shortage
59 | SS Power I |  | Coal | SS Power | 2*612 | 1224 | 1224 | 276 | 272 | 300 | 420 | 804 |  | Coal Shortage.
| Cox's Bazar Wind |  | Wind | IPP | 66 | 0 | 0 | 17 | 14 | 10 | 10 |  |  | On test.
| Matarbari 2*600 MW (CPGCL) |  | Coal | CPGCL | 0 | 0 | 0 | 308 | 333 | 312 | 312 |  |  | On test.
| Mirsharai 150 MW (Gas) |  | Gas | BPDB-RPCL | 18.5*9 | 0 | 0 | 0 | 0 | 0 | 0 |  |  | On test.
| Chattogram area Total |  |  |  |  | 3829 | 3769 | 820 | 881 | 1222 | 1637 | 2117 | 405
| Ashuganj TPP Unit- 3 |  | Gas | APSCL | 1*150 | 0 | 0 | 0 | 0 | 0 | 0 |  |  | Contract Expired
| Ashuganj TPP Unit- 4 |  | Gas | APSCL | 1*150 | 0 | 0 | 0 | 0 | 0 | 0 |  |  | Contract Expired
| Ashuganj TPP Unit- 5 |  | Gas | APSCL | 1*150 | 0 | 0 | 0 | 0 | 0 | 0 |  |  | Contract Expired
60 | Ashuganj 225 MW CCPP |  | Gas | APSCL | 1*142+1*75 | 221 | 221 | 97 | 96 | 96 | 100 | 121 |  | Gas shortage
61 | Ashuganj 450 MW CCPP(North) |  | Gas | APSCL | 1*360 | 360 | 360 | 280 | 310 | 320 | 320 |  |  | FGMO
62 | Ashuganj 450 MW CCPP(South) |  | Gas | APSCL | 1*360 | 360 | 360 | 0 | 240 | 280 | 280 | 80 |  | Gas shortage
63 | Ashuganj 420 MW CCPP(East) |  | Gas | APSCL | 284*1+116*1 | 400 | 400 | 0 | 0 | 0 | 0 | 400 |  | Gas shortage
64 | Ashuganj 50 MW PP |  | Gas | APSCL | 14*3.968 | 53 | 45 | 40 | 48 | 38 | 48
65 | Ashuganj 55 MW PP (Precision) |  | Gas | QRPP | 0 | 55 | 0 | 20 | 42 | 15 | 20
66 | Ashuganj 195 MW PP (APSCL-United) |  | Gas | IPP | 20*9.73+1*16 | 195 | 195 | 0 | 102 | 8 | 8 | 187 |  | Gas shortage
67 | Ashuganj 51 MW PP (Midland) |  | Gas | IPP | 6*9.34 | 51 | 51 | 0 | 51 | 41 | 51
68 | Ashuganj 150 MW PP (Midland) |  | HFO | IPP | 23*7.015 | 150 | 150 | 0 | 0 | 13 | 60 | 90 |  | Fuel shortage
69 | Titas 50 MW Peaking PP |  | HFO | PDB | 6*8.92 | 52 | 52 | 0 | 0 | 0 | 30 | 22 |  | Fuel shortage
70 | Chandpur 150 MW CCPP |  | Gas | PDB | 1*106+1*57 | 163 | 163 | 0 | 0 | 0 | 0 |  | 163 | Under Maint.
71 | Chandpur 200 MW (Desh energy) |  | HFO | IPP | 12*18.4 | 200 | 200 | 0 | 0 | 17 | 17 | 183 |  | Fuel shortage
72 | Feni 22 MW PP (Doreen) |  | Gas | SIPP, PDB | 8*2.90 | 22 | 22 | 11 | 18 | 18 | 18 |  | 4 | Engine problem
73 | Feni 11 MW PP (Doreen) |  | Gas | SIPP, REB | 4*2.90 | 11 | 11 | 0 | 8 | 10 | 10
** | Impoprt (Tripura) |  |  | Imported power | 0 | 160 | 160 | 64 | 82 | 128 | 140
74 | Jangalia 33 MW PP (Summit) |  | Gas | SIPP, PDB | 4*8.73 | 33 | 33 | 0 | 33 | 33 | 33
75 | Jangalia 52 MW PP (Lakdanavi) |  | HFO | IPP | 6*8.92 | 52 | 52 | 0 | 0 | 52 | 52
76 | Cumilla 25 MW PP (Summit) |  | Gas | SIPP, REB | 3*3.67+2*6.97 | 25 | 25 | 11 | 11 | 11 | 15 |  | 10 | Engine problem
| Daudkandi 200 MW PP (B.Trac) |  | HSD | IPP | 154*1.4 | 0 | 0 | 0 | 0 | 0 | 0 |  |  | Contract Expired
77 | Feni Lanka Power |  | HFO | IPP | 7*18.415+1*9.78 | 114 | 114 | 0 | 0 | 100 | 100 | 14 |  | Engine problem
78 | Chowmuhani 113 MW |  | HFO | IPP | 12*9.78+2*3.1 | 113 | 113 | 0 | 0 | 9 | 114
79 | Bhairob 54.5 MW |  | HFO | IPP | 3*18.2 | 54 | 54 | 9 | 0 | 17 | 17 |  | 37 | Engine problem
80 | Chandpur 115(Doreen) |  | HFO | IPP | 4*18.5+2*22.5 | 115 | 115 | 0 | 0 | 17 | 36 | 79 |  | Fuel shortage
| Cumilla Area Total |  |  |  |  | 2959 | 2896 | 532 | 1041 | 1223 | 1469 | 1176 | 214
81 | RPCL 210MW CCPP |  | Gas | IPP | 4*35+1*70 | 210 | 202 | 111 | 152 | 150 | 150 | 52 |  | Gas shortage
82 | Tangail 22 MW PP (Doreen) |  | Gas | SIPP, PDB | 8*2.90 | 22 | 22 | 0 | 0 | 0 | 0 |  |  | Contract Expired
83 | Jamalpur 95 MW PP(Powerpac) |  | HFO | IPP | 0 | 95 | 0 | 0 | 0 | 0 | 0
84 | Sarishabari 3 MW Solar Plant |  | Solar | IPP | 1*3 | 3 | 3 | 1 | 0 | 1.6 | 0
85 | Mymensingh 200 MW PP (United) |  | HFO | IPP | 9.78*21 | 200 | 200 | 0 | 16 | 19 | 30 | 170 |  | Fuel shortage
86 | Jamalpur 115 MW PP (United) |  | HFO | IPP | 9.78*12 | 115 | 115 | 8 | 16 | 57 | 80 | 35 |  | Fuel shortage
87 | Sutiakhali 50 MW Solar PP |  | Solar | IPP | 50 | 50 | 50 | 24 | 0 | 50 | 0
88 | Tangail Palli Power Gen 22 MW |  | HFO | IPP | 4*6.7 | 22 | 22 | 0 | 0 | 6 | 6 | 16 |  | Fuel shortage
| Mymensingh Area Total |  |  |  |  | 717 | 614 | 144 | 184 | 283.6 | 266 | 52 | 0
89 | Fenchugonj CCPP Phase-1 |  | Gas | PDB | 2*32+1*33 | 97 | 70 | 43 | 43 | 43 | 43 |  | 27 | Machine problem.
90 | Fenchugonj CCPP Phase-2 |  | Gas | PDB | 2*35+1*35 | 104 | 90 | 0 | 0 | 0 | 0 |  | 90 | Machine problem
91 | Kushiara 163 MW CCPP (KP) |  | Gas | IPP | 1*109+1*54 | 163 | 163 | 120 | 120 | 163 | 163
92 | Shajibazar 330 MW CCPP |  | Gas | PDB | 3*110 | 330 | 330 | 0 | 0 | 0 | 0 |  | 330 | Under maint.
93 | Fenchugonj 51 MW PP (Barakatullah) |  | Gas | RPP | 19*2.90 | 51 | 51 | 0 | 53 | 50 | 50
94 | Fenchuganj 44 MW (Energyprima) |  | Gas | NENP | 12*3.3+5*2 | 50 | 50 | 0 | 0 | 0 | 0 | 50 |  | Gas shortage
95 | Hobiganj 11 MW PP Cofidence-E |  | Gas | SIPP, REB | 4*2.90 | 11 | 11 | 8 | 8 | 11 | 11
96 | Shahjibazar GTPP Unit- 8 & 9 |  | Gas | PDB | 2*35 | 70 | 66 | 40 | 40 | 63 | 63
97 | Shahjibazar 86 MW PP (Shahjibazar) |  | Gas | RPP | 32*2.90 | 86 | 86 | 0 | 50 | 50 | 86 | 0 |  | Gas shortage
98 | Shahjibazar 100 MW GTPP |  | Gas | PDB | 1*100 | 100 | 100 | 0 | 0 | 0 | 0 |  | 100 | Under maint.
99 | Sylhet 225 MW CCPP |  | Gas | PDB | 1*142+1*89 | 231 | 231 | 208 | 206 | 210 | 210
100 | Sylhet 20 MW GTPP |  | Gas | PDB | 1*20 | 20 | 20 | 0 | 0 | 0 | 0
| Sylhet 50 MW PP (EPL) |  | Gas | NENP | 27*2 | 0 | 0 | 0 | 0 | 0 | 0 |  |  | Contract Expired
101 | Shahjahanulla 25 MW PP |  | Gas | SIPP, REB | 3*9.34 | 25 | 25 | 0 | 16 | 16 | 16 | 9 |  | Gas shortage
102 | Bibiana-II 341 MW CCPP (Summit) |  | Gas | IPP | 1*222+1*119 | 341 | 341 | 300 | 325 | 325 | 325 |  |  | FGMO
103 | Bibiyana-III 400 MW CCPP |  | Gas | PDB | 285*1+134*1 | 400 | 400 | 244 | 353 | 300 | 400
104 | Sylhet 10MW PP (Desh) |  | Gas | RPP | 6*1.95 | 10 | 10 | 0 | 9 | 10 | 10
105 | Bibiyana South 400 MW |  | Gas | PDB | 400 MW | 383 | 383 | 0 | 0 | 0 | 0 |  | 383 | Under maint
| Sylhet Area Total |  |  |  |  | 2472 | 2427 | 963 | 1223 | 1241 | 1377 | 59 | 930
106 | Bheramara GTPP Unit-3 |  | HSD | PDB | 1*20 | 20 | 16 | 0 | 0 | 0 | 0 | 16 |  | Fuel conservation
| Bheramara (HVDC ) |  | 0 | Imported power | 2*500 | 1000 | 1000 | 614 | 803 | 864 | 912
107 | Khulna 115 PP MW (KPCL-2) |  | HFO | NENP | 7*17 | 115 | 115 | 0 | 0 | 0 | 32 | 83 |  | Fuel shortage
108 | Faridpur 50 MW Peaking PP |  | HFO | PDB | 8*6.89 | 54 | 54 | 0 | 0 | 0 | 40
109 | Khulna 225 MW CCPP |  | HSD | NWPGCL | 1*150+1*75 | 230 | 230 | 0 | 0 | 0 | 0 | 230 |  | Fuel shortage
110 | Gopalganj 100 MW Peaking PP |  | HFO | PDB | 16*6.98 | 109 | 109 | 0 | 0 | 0 | 0 |  | 109 | Under maint.
111 | Bheramara 410 MW CCPP |  | Gas | NWPGCL | 1*278+1*132 | 410 | 410 | 0 | 0 | 0 | 0 | 410 |  | Gas shortage
112 | Noapara 40 MW PP (Khanjahan Ali) |  | HFO | NENP | 5*8.5 | 40 | 40 | 0 | 0 | 0 | 8 | 32 |  | Fuel shortage
| Noapara 100 MW PP (Bangla Trac) |  | HSD | IPP | 70*1.4 | 0 | 0 | 0 | 0 | 0 | 0
113 | Rupsha 105 MW PP (Orion rupsha) |  | HFO | IPP | 6*18.445 | 105 | 105 | 0 | 0 | 105 | 105
114 | Madhumati 100 MW PP |  | HFO | NWPGCL | 6*18 | 105 | 105 | 0 | 0 | 0 | 0 | 105 |  | Fuel shortage
115 | Mongla Orion 100 MW Solar PP |  | Solar | IPP | 100 | 100 | 100 | 33 | 0 | 100 | 0
116 | Khulna 330 MW CCPP (OIL) |  | Gas/HSD | BPDB | 1*220+1*110 | 336 | 336 | 0 | 0 | 0 | 0 | 336 |  | Fuel shortage
117 | Rampal 1320 MW (BIFPCL) |  | Coal | NTPC&BPDB | 660*2 | 617 | 617 | 331 | 0 | 0 | 0
| Kulna 225 MW CCPP (GAS) |  | Gas | NWPGCL | 0 | 0 | 0 | 0 | 0 | 0 | 0 |  |  | On test.
| Khulna Area Total |  |  |  |  | 3241 | 3237 | 978 | 803 | 1069 | 1097 | 1212 | 109
118 | Barisal 110 MW PP (Summit ) |  | HFO | IPP | 7*17.076 | 110 | 110 | 0 | 0 | 16 | 16
119 | Bhola 33 MW PP (Venture) |  | Gas | NENP | 1*34.50 | 40 | 40 | 13 | 18 | 20 | 20 |  | 20 | Engine problem
120 | Bhola 225 MW CCPP |  | Gas | PDB | 2*63+1*68 | 194 | 194 | 80 | 80 | 120 | 120 |  | 74 | ST Under maint.
| Bhola 95 MW PP (Aggreko) |  | Gas | QRPP | 96*1.10 | 0 | 0 | 0 | 0 | 0 | 0 |  |  | Contract Expired |  | From 18-3-2022
121 | Payra 1320 MW |  | Coal | BCPCL | 2*622 | 1244 | 1244 | 280 | 520 | 622 | 622 |  | 622 | #01 Under maint.
122 | Bhola Nutan Biddut BD LTD |  | Gas | IPP | 220 | 220 | 220 | 180 | 180 | 220 | 220
123 | United Payra Power Ltd. |  | HFO | IPP | 8*18.5+1*9.5 | 150 | 150 | 0 | 0 | 17 | 72 | 78 |  | Fuel shortage
124 | Barisal 307 MW |  | Coal | IPP | 307*1 | 307 | 307 | 140 | 180 | 250 | 250 | 57 |  | Coal Shortage.
| Barisal Area Total |  |  |  |  | 2265 | 2265 | 693 | 978 | 1265 | 1320 | 135 | 716
125 | Baghabari 71 MW GTPP |  | Gas | PDB | 1*71 | 71 | 71 | 0 | 0 | 0 | 0 | 71 |  | Gas shortage
| Baghabari 100 MW GTPP |  | Gas | PDB | 1*100 | 100 | 100 | 0 | 0 | 0 | 0 | 100 |  | Gas shortage
126 | Baghabari 50 MW Peaking PP |  | HFO | PDB | 6*8.9 | 52 | 52 | 0 | 0 | 0 | 34 | 18 |  | Fuel shortage
127 | Bera 70 MW Peaking PP |  | HFO | PDB | 9*8.29 | 71 | 71 | 0 | 0 | 0 | 20 |  | 51 | Engine problem
128 | Amnura 50 MW PP(Sinha) |  | HFO | NENP | 7*7.79 | 50 | 28 | 0 | 0 | 35 | 35
129 | Katakhali 50 MW PP (Northern) |  | HFO | QRPP | 6*8.9 | 50 | 50 | 0 | 0 | 42 | 42 |  | 8 | Engine problem
130 | Katakhali 50 MW Peaking PP |  | HFO | PDB | 6*8.7 | 50 | 50 | 0 | 0 | 0 | 50
131 | Sirajgonj 225MW CCPP Unit-1 |  | Gas/HSD | NWPGCL | 1*150+1*75 | 210 | 210 | 0 | 0 | 0 | 0 | 210 |  | Gas shortage
132 | Sirajgonj 225MW CCPP Unit-2 |  | Gas/HSD | NWPGCL | 1*150+1*75 | 220 | 220 | 0 | 0 | 0 | 0 | 220 |  | Fuel shortage
133 | Sirajgonj 225MW CCPP Unit-3 |  | Gas/HSD | NWPGCL | 1*141 | 220 | 220 | 0 | 0 | 0 | 0 | 220 |  | Gas shortage
134 | Sirajgonj 400 MW CCPP Unit-4 |  | Gas/HSD | SNWPGCL | 1*282+1*132 | 414 | 414 | 200 | 271 | 380 | 380 |  |  | Gas shortage
135 | Santahar 50 MW Peaking PP |  | HFO | PDB | 6*8.7 | 50 | 50 | 0 | 0 | 0 | 38 | 12 |  | Engine problem
136 | Bogra 22 MW PP (GBB) |  | Gas | RPP | 0 | 22 | 0 | 0 | 0 | 0 | 0 |  |  | Contract Expired
| Bogura 20 MW PP (Energyprima) |  | Gas | NENP | 5*3.3+5*2 | 0 | 0 | 0 | 0 | 0 | 0 |  |  | Contract Expired
137 | Ullapara 11 MW PP (Summit) |  | Gas | SIPP, REB | 4*2.90 | 11 | 11 | 5 | 11 | 11 | 11
138 | Natore 52 MW PP (Rajlanka) |  | HFO | IPP | 6*8.92 | 52 | 52 | 0 | 0 | 8 | 8 | 44 |  | Fuel shortage
139 | Chapainawabganj 100 MW Peaking PP |  | HFO | PDB | 12*8.924 | 104 | 104 | 0 | 0 | 50 | 90 |  | 14 | Engine problem
140 | Baghabari 200 MW PP (Paramount) |  | HSD | IPP | 135*1.6 | 200 | 200 | 0 | 0 | 0 | 0 | 200 |  | Fuel shortage
141 | Bagura 113 MW PP (Confidence)-2 |  | HFO | IPP | 6*18.55+7.2 | 113 | 113 | 0 | 0 | 0 | 50 | 63 |  | Project work
142 | Confidence Power Bogura Unit-1 113 MW |  | HFO | IPP | 6*18.55 | 113 | 113 | 0 | 0 | 0 | 35 | 78 |  | Project work
143 | Sirajgonj 6.55 MW Solar |  | Solar | NWPGCL | 1*6 | 6 | 6 | 1 | 0 | 6 | 0
| Adani Power Jharkhanda Ltd |  | Coal | Imported power | 748*2 | 1496 | 1496 | 419 | 717 | 748 | 750
| Rajshahi Area Total |  |  |  |  | 3675 | 3631 | 625 | 999 | 1280 | 1543 | 1236 | 73
144 | Barapukuria TPP Unit-1 |  | Coal | PDB | 1*125 | 125 | 85 | 0 | 0 | 0 | 0 | 85 |  | Under maint
| Barapukuria TPP Unit-2 |  | Coal | PDB | 1*125 | 125 | 85 | 0 | 0 | 0 | 0 |  | 85 | Under maint
145 | Barapukuria 275 MW TPP Unit-3 |  | Coal | PDB | 1*275 | 274 | 274 | 170 | 170 | 170 | 170 |  | 104 | Machine problem
146 | Rangpur 20 MW GTPP |  | HSD | PDB | 1*20 | 20 | 20 | 0 | 0 | 0 | 0 | 20
147 | Saidpur 20 MW GTPP |  | HSD | PDB | 1*20 | 20 | 20 | 0 | 0 | 0 | 0 | 20
148 | Rangpur 113 MW PP (Confidence) |  | HFO | IPP | 9*6.984+7*7.015+3.15*2 | 113 | 113 | 0 | 0 | 6 | 60 | 53 |  | Fuel shortage
149 | Sympa Solar Power 8MW |  | Solar | IPP | 8 MW | 8 | 8 | 2 | 0 | 8 | 0
150 | Energypac Power Venture Thakurgaon Ltd. |  | HFO | IPP | 115 | 115 | 115 | 0 | 0 | 70 | 115 | 0 |  | Fuel shortage
151 | Intraco Solar 30 MW |  | Solar | IPP | 1*30 | 30 | 30 | 6 | 0 | 30 | 0
152 | Teesta Solar Limited |  | Solar | BPCL | 16*12.5 | 200 | 200 | 71 | 0 | 130 | 0
| Rangpur Area Total |  |  |  |  | 1030 | 950 | 249 | 170 | 414 | 345 | 178 | 189
| Total |  |  |  |  | 25951 | 25211 | 6132 | 7468 | 10103.6 | 11492 | 7947 | 3762
A. |  | 2024-01-07 | (Yesterday) |  |  |  |  | Sunday
1 | Highest Generation : |  |  | 7468 | MW at | 19:30 | hrs | 11 Evening Peak Hour : | [5 empty] | 19:30 | hrs.
2 | Minimum Generation : |  |  | 5639 | MW at | 7:00 | hrs | 12 Max. Demand (Generation end) at evening peak hour : | [5 empty] | 7468 | MW
3 | Day peak Generation : |  |  | 6132 | MW at | 9:00 | hrs | 13 Max. Demand (Substation end) at evening peak hour : | [5 empty] | 7122.05 | MW
4 | Evening peak Generation : |  |  | 7468 | MW at | 19:30 | hrs | 14 Load Shed (Substation end) at evening peak hour : | [5 empty] | 0 | MW
5 | Total Energy Generation : |  | 154.1416 | MKWHr | By Solar | 2.1362 | MKWHr
| By Gas : | 87.565 | MKWHr |  | By Oil: | 0.1386 | MKWHr | 15. Area wise Demand (S/S end), Supply (S/S end) & | [5 empty] | 16. Hourly Load Shed during
| By Coal : | 45.7629 | MKWHr |  | By Hydro: | 1.532 | MKWHr | Load Shed (S/S end) at Evening peak hour in MW : | [5 empty] | Evening Peak hours :
[5 empty] | By Wind: | 0.4248 | MKWHr | Area | Demand | Supply |  | Loadshed |  | Time |  | Loadshed
6 | Generation Shortfall : |  | For Fuel Limitation = |  |  | 7947 | MW | Dhaka | 2232.45 | 2232.45 |  | 0 |  | 18:00 |  | 0
|  |  | For Plants S/D or M/C prob = |  |  | 3762 | MW | Chittagong | 611 | 611 |  | 0 |  | 19:00 |  | 0
|  |  | Total = |  |  | 11709 | MW | Khulna | 967 | 967 |  | 0 |  | 19:30 |  | 0
7 | Total Gas Supplied : |  |  | 688.88 | MMCFD |  |  | Rajshahi | 814 | 814 |  | 0 |  | 20:00 |  | 0
8 | Fuel Cost : | i) Gas : | Taka | 90669070.748 | ii) Oil : | Taka | 1751148 | Comilla | 711 | 711 |  | 0 |  | 21:00 |  | 0
|  | iii) Coal : | Taka | 280501907.67 | Total | Taka | 372922126.418 | Mymensingh | 695 | 695 |  | 0 |  | 22:00 |  | 0
9 | Power flow through E-W Interconnectors : |  |  |  | i) Energy | 0.165 | MKWHr. | Sylhet | 311 | 311 |  | 0 |  | 23:00 |  | 0
| ii) During Peak Demand : |  |  | 112 | MW (W to E) at | 19:30 | hrs | Barisal | 257.6 | 257.6 |  | 0 |  | 24:00 |  | 0
| iii) Maximum : |  |  | 76 | MW at | 20:00 | hrs | Rangpur | 523 | 523 |  | 0
10 | Maximum Temperature in Dhaka was |  |  |  | 27.0°C |  |  | Total | 7122.05 | 7122.05 |  | 0
B. |  | 2024-01-08 | (Today) |  |  |  | Monday |  |  | Probable max. temperature in Dhaka |  |  | 30.3°C
Forecast
1 | Maximum Demand* Evening (Generation end) |  |  |  | 10500 | MW |  | 6 Total Load Shed forecast (Substation end) : |  |  |  |  | 0 | MW
2 | Maximum Generation (Generation end) |  |  |  | 11492 | MW |  | 7 Area wise Load Shed forecast (Substation end) :
3 | Maximum Demand* Day (Generation end) |  |  |  | 9500 | MW
4 | Reserve(Generation end) |  |  |  | 992 | MW |  | Dhaka | Chittagong | Khulna | Rajshahi | Comilla | Mymensingh | Sylhet | Barisal | Rangpur
5 | Total Energy Generation |  |  |  | 216.723 | MKWHr |  | MW | MW | MW | MW | MW | MW | MW | MW | MW
6 | Actual Minimum Generation up to 8:00 hrs. |  |  |  | 4997 | MW at | 4:00 | 0 | 0 | 0 | 0 | 0 | 0 | 0 | 0 | 0
* Import Through HVDC C/B Interconnector : |  |  |  |  | i) Energy | 14.8858 | MKWHr. | ii) HVDC Flow at Peak Time |  | 803 | MW at | 19:30 | hrs.
* Import Through Comilla C/B Interconnector : |  |  |  |  | i) Energy | 1.6963 | MKWHr. | iii) Maximum HVDC Flow : |  | 805 | MW at | 23:00 | hrs.
*Cost for HVDC, Tripura & Solar energy is not usually included in the total fuel cost.
Water Level of Kaptai Lake at 06:00 hr (ft): |  |  |  |  | (a) Yesterday : | 92.13 |  | (b) Today: | 91.99 |  | (c) Rule Curve: |  | 101.67
.
|  |  |  | Sub Divisional Engineer | [6 empty] | Executive Engineer
|  |  |  | Network Operation Division | [6 empty] | Network Operation Division

## YesterdayGen
2024-01-07 | [21 empty] | BR
Plant Name | Ghorasal TPP (Unit-1&2) | Ghorasal Repowered CCPP:Unit-3 (GT | Ghorasal Repowered CCPP Unit-4 | Ghorasal TPP Unit-5 | Ghorasal 365 MW CCPP Unit-7 | Ghorashal 108 MW PP (Regent) | Ghorashal 78.5 MW PP(MAX) | Haripur 412 MW CCPP | Haripur 360 MW CCPP(HPL) | Plant Removed | Haripur GTPP | Meghnaghat 450 MW CCPP(MPL) | Meghnaghat CCPP(Summit) | Meghnaghat 100 MW(IEL) | Madanganj 102 PP(Summit) | Madanganj-55 MW PP(Summit) | Siddhirganj 335 MW CCPP | 210 MW Siddhirgonj TPP | Siddhirgonj 2*120 MW GTPP | Siddhirganj 100 PP(Dutch Bangla) | Gagnagar 102 MW PP (Digital Power) | Kodda 150 MW PP | Keraniganj 100 MW PP (Powerpac) | Bosila 108 MW PP(CLC) | Pagla (DPA ) | Katpotti 52 MW PP (Sinha) | Kamalaghat 54 MW PP(Banco Energy) | Manikganj 55 MW PP (Northern) | Nababganj 55 MW PP (Southern power ) | Narshingdi 22 MW PP (Doreen) | Summit Ashulia | Summit Madhabdi | Maona 33 MW PP(Summit) | Rupganj 33 MW PP(Summit) | Gazipur 52 MW PP | Tongi 80 MW GTPP | Karnaphuli Hydro PP Unit-1, 2 & 3 | Karnaphuli Hydro PP Unit-4 & 5 | Chattogram TPP-1 | Chattogram TPP-2 | Raozan 25 MW PP | Sikalbaha 225MW CCPP (Gas) | Sikalbaha 225MW CCPP(Oil) | Sikalbaha 150MW GTPP | Sikalbaha 150MW GTPP(Oil) | Plant Removed | Tangail Palli Power Gen 22 MW | Hathazari 100 MW peaking PP | Dohazari -Kalaish 100 MW Peaking | Juldah 100 MW Unit-1 (Acorn) | Chattogram 108 MW PP (ECPV) | Patenga 50MW PP (Baraka) | Barabkunda 22 MW PP (Regent) | Malancha, Ctg. EPZ (United) | Ashuganj TPP Unit- 3 | Ashuganj TPP Unit- 4 | Ashuganj TPP Unit- 5 | Ashuganj 450 MW CCPP(North) | Ashuganj 450 MW CCPP(South) | Ashuganj 225 MW CCPP | Ashuganj 195 MW PP (APSCL-United) | Chandpur 150 MW CCPP | Ashuganj 50 MW PP | Ashuganj 55 MW PP (Precision) | Ashuganj 53MW PP (United) | Ashuganj 51 MW PP (Midland) | B.Baria (Aggreko) 85MW | Titas 50 MW Peaking PP | Jangalia 52 MW PP (Lakdanavi) | Feni 22 MW PP (Doreen) | Feni 11 MW PP (Doreen) | Jangalia 33 MW PP (Summit) | Cumilla 25 MW PP (Summit) | Impoprt (Tripura) | RPCL 210MW CCPP | Jamalpur 95 MW PP(Powerpac) | Tangail 22 MW PP (Doreen) | Sarishabari 3 MW Solar Plant | Fenchugonj CCPP Phase-1 | Fenchugonj CCPP Phase-2 | Fenchugonj 51 MW PP (Barakatullah) | Fenchuganj 44 MW (Energyprima) | Kushiara 163 MW CCPP (KP) | Shajibazar 330 MW CCPP | Shahjibazar GTPP Unit- 8 & 9 | Shahjibazar 86 MW PP (Shahjibazar) | Shahjibazar 50MW PP (EPL) | Sylhet 225 MW CCPP | Sylhet 20 MW GTPP | Sylhet 50 MW PP (EPL) | Sylhet 10MW PP (Desh) | Bibiana-II 341 MW CCPP (Summit) | Shahjahanulla 25 MW PP | Hobiganj 11 MW PP Cofidence-E | Daudkandi 200 MW PP (B.Trac) | Kodda 300 MW PP Unit-2 (Summit) | Keranigonj 300 MW PP (APR) | Bramhangoan 100 MW PP (Aggreko) | Mymensingh 200 MW PP (United) | Aurahati 100MW PP (Aggreko) | Kodda 149 MW PP Unit-1 (Summit) | Teknaf 20MW PP (Solartech) | Juldah 100 MW PP Unit-3 (Acorn) | Chandpur 200 MW (Desh energy) | Ashuganj 150 MW PP (Midland) | Bibiyana-III 400 MW CCPP | Jamalpur 115 MW PP (United) | Gazipur 100 MW PP | Sikalbaha 105 MW PP (Baraka Sikalbaha) | Kaptai 7 MW Solar PP | Anwara 300 MW PP (United) | Jodiac Power | Karnaphuli Power Ltd. | Feni Lanka Power | Chowmuhani 113 MW | Juldah unit-2 (Acorn) | Bibiyana South 400 MW | Meghnaghat 104 MW PP (OPCL) | Sutiakhali 50 MW Solar PP | Manikgonj 162MW PP(MPGL) | Anlima Energy Ltd. | Shahjibazar 100 MW GTPP | Bhairob 54.5 MW | Spectra Solar Plant Ltd. | Chandpur 115(Doreen) | Kanchan Purbachal Power Generation Ltd. | Ashuganj 420 MW CCPP(East) | Mirsharai 150 MW (Oil) | Mirsharai 150 MW (Gas) | SS Power I | Cox's Bazar Wind | Matarbari 2*600 MW (CPGCL) | Meghnaghat Unique power | Summit Meghanghat-2 589 MW(Gas) | EasternBlank | Bheramara (HVDC ) | Bheramara GTPP Unit-3 | Bheramara 410 MW CCPP | Khulna 115 MW PP (KPCL-1 & 3) | Khulna 115 PP MW (KPCL-2) | Khulna 225 MW CCPP | Khulna 60MW | Khulna (Aggreeco) 55MW | Faridpur 50 MW Peaking PP | Gopalganj 100 MW Peaking PP | Noapara 40 MW PP (Khanjahan Ali) | Bhola 225 MW CCPP | Bhola 33 MW PP (Venture) | Barisal 110 MW PP (Summit ) | Barisal GT PP Unit-1& 2 | Baghabari 100 MW GTPP | Baghabari 71 MW GTPP | Baghabari 50 MW Peaking PP | Bera 70 MW Peaking PP | Chapainawabganj 100 MW Peaking PP | Amnura 50 MW PP(Sinha) | Katakhali 50 MW PP (Northern) | Katakhali 50 MW Peaking PP | Natore 52 MW PP (Rajlanka) | Santahar 50 MW Peaking PP | Bogra 22 MW PP (GBB) | Bogura 20 MW PP (Energyprima) | Ullapara 11 MW PP (Summit) | Barapukuria TPP Unit-1 | Barapukuria TPP Unit-2 | Barapukuria 275 MW TPP Unit-3 | Rangpur 20 MW GTPP | Saidpur 20 MW GTPP | Sirajgonj 225MW CCPP Unit-1 (Gas) | Sirajgonj 225MW CCPP Unit-1(Oil) | Sirajgonj 225 MW CCPP Unit-2 (Gas) | Sirajgonj 225 MW CCPP Unit-2 (Oil) | Bhola 95 MW PP (Aggreko) | Noapara 100 MW PP (Bangla Trac) | Sirajgonj 225MW CCPP Unit-3 (Gas) | Sirajgonj 225MW CCPP Unit-3 (Oil) | Sirajgonj 400 MW CCPP Unit-4 | Rupsha 105 MW PP (Orion rupsha) | Baghabari 200 MW PP (Paramount) | Bagura 113 MW PP (Confidence)-2 | Madhumati 100 MW PP | Rangpur 113 MW PP (Confidence) | Sirajgonj 400MW CCPP Unit-4 (Oil) | Sympa Solar Power 8MW | Confidence Power Bogura Unit-1 113 MW | Payra 1320 MW | Bhola Nutan Biddut BD LTD (GAS) | Bhola Nutan Biddut BD LTD (OIL) | United Payra Power Ltd. | Sirajgonj 6.55 MW Solar | Mongla Orion 100 MW Solar PP | Energypac Power Venture Thakurgaon Ltd. | Khulna 330 MW CCPP (OIL) | Khulna 330 MW CCPP (GAS) | Rampal 1320 MW (BIFPCL) | Intraco Solar 30 MW | Barisal 307 MW | Adani Power Jharkhanda Ltd | Teesta Solar Limited | Kulna 225 MW CCPP (GAS) | WesternBlank | Eastern Grid Total | Western Grid Total | Total (MW) | Gas (Public) | HVDC | Gas (Private) | HSD (Private) | HFO (Private) | Coal | Hydro | HSD (Public) | HFO (Public) | Tripura | Solar | Wind | Shortage | Water Level
1:00 | 0 | 0 | 0 | 180 | 0 | 12 | 0 | 361 | 0 |  | 0 | 320 | 0 | 0 | 0 | 0 | 0 | 0 | 0 | 0 | 0 | 0 | 0 | 0 | 0 | 0 | 0 | 0 | 0 | 0 | 18 | 22 | 17 | 32 | 0 | 0 | 46 | 35 | 0 | 0 | 0 | 126 | 0 | 0 | 0 |  | 0 | 0 | 0 | 0 | 0 | 0 | 18 | 42 | 0 | 0 | 0 | 280 | 150 | 96 | 0 | 0 | 5 | 2 | 0 | 5 | 0 | 0 | 0 | 0 | 0 | 8 | 11 | 70 | 98 | 0 | 0 | 0 | 43 | 0 | 5 | 0 | 120 | 0 | 40 | 5 | 0 | 208 | 0 | 0 | 0 | 285 | 0 | 8 | 0 | 0 | 0 | 0 | 0 | 0 | 0 | 0 | 0 | 0 | 0 | 353 | 0 | 0 | 0 | 0 | 0 | 0 | 0 | 0 | 0 | 0 | 0 | 0 | 0 | 0 | 0 | 0 | 0 | 0 | 0 | 0 | 0 | 0 | 0 | 418 | 22 | 312 | 306 | 0 |  | 431 | 0 | 0 | 0 | 0 | 0 | 0 | 0 | 0 | 0 | 0 | 80 | 16 | 0 | 0 | 0 | 0 | 0 | 0 | 0 | 0 | 0 | 0 | 0 | 0 | 0 | 0 | 5 | 0 | 0 | 170 | 0 | 0 | 0 | 0 | 0 | 0 | 0 | 0 | 0 | 0 | 330 | 0 | 0 | 0 | 0 | 0 | 0 | 0 | 0 | 370 | 200 | 0 | 0 | 0 | 0 | 0 | 0 | 0 | 332 | 0 | 140 | 425 | 0 | 0 |  | 4079 | 2499 | 6578 | 2159 | 431 | 1648 | 0 | 0 | 2167 | 81 | 0 | 0 | 70 | 0 | 22 | 0 | 92.18
2:00 | 0 | 0 | 0 | 180 | 0 | 0 | 0 | 344 | 0 |  | 0 | 320 | 0 | 0 | 0 | 0 | 0 | 0 | 0 | 0 | 0 | 0 | 0 | 0 | 0 | 0 | 0 | 0 | 0 | 0 | 18 | 22 | 17 | 32 | 0 | 0 | 46 | 35 | 0 | 0 | 0 | 126 | 0 | 0 | 0 |  | 0 | 0 | 0 | 0 | 0 | 0 | 18 | 42 | 0 | 0 | 0 | 280 | 120 | 96 | 0 | 0 | 29 | 0 | 0 | 5 | 0 | 0 | 0 | 0 | 0 | 0 | 11 | 66 | 99 | 0 | 0 | 0 | 43 | 0 | 0 | 0 | 120 | 0 | 40 | 5 | 0 | 208 | 0 | 0 | 0 | 280 | 0 | 8 | 0 | 0 | 0 | 0 | 0 | 0 | 0 | 0 | 0 | 0 | 0 | 305 | 0 | 0 | 0 | 0 | 0 | 0 | 0 | 0 | 0 | 0 | 0 | 0 | 0 | 0 | 0 | 0 | 0 | 0 | 0 | 0 | 0 | 0 | 0 | 391 | 23 | 311 | 306 | 0 |  | 431 | 0 | 0 | 0 | 0 | 0 | 0 | 0 | 0 | 0 | 0 | 80 | 15 | 0 | 0 | 0 | 0 | 0 | 0 | 0 | 0 | 0 | 0 | 0 | 0 | 0 | 0 | 5 | 0 | 0 | 170 | 0 | 0 | 0 | 0 | 0 | 0 | 0 | 0 | 0 | 0 | 270 | 0 | 0 | 0 | 0 | 0 | 0 | 0 | 0 | 300 | 180 | 0 | 0 | 0 | 0 | 0 | 0 | 0 | 330 | 0 | 140 | 417 | 0 | 0 |  | 3946 | 2338 | 6284 | 2081 | 431 | 1543 | 0 | 0 | 2059 | 81 | 0 | 0 | 66 | 0 | 23 | 0 | 92.17
3:00 | 0 | 0 | 0 | 180 | 0 | 0 | 0 | 322 | 0 |  | 0 | 320 | 0 | 0 | 0 | 0 | 0 | 0 | 0 | 0 | 0 | 0 | 0 | 0 | 0 | 0 | 0 | 0 | 0 | 0 | 18 | 22 | 17 | 33 | 0 | 0 | 46 | 35 | 0 | 0 | 0 | 90 | 0 | 0 | 0 |  | 0 | 0 | 0 | 0 | 0 | 0 | 18 | 42 | 0 | 0 | 0 | 270 | 100 | 96 | 0 | 0 | 40 | 11 | 0 | 0 | 0 | 0 | 0 | 0 | 0 | 0 | 11 | 64 | 75 | 0 | 0 | 0 | 43 | 0 | 0 | 0 | 120 | 0 | 40 | 0 | 0 | 208 | 0 | 0 | 0 | 290 | 0 | 8 | 0 | 0 | 0 | 0 | 0 | 0 | 0 | 0 | 0 | 0 | 0 | 304 | 0 | 0 | 0 | 0 | 0 | 0 | 0 | 0 | 0 | 0 | 0 | 0 | 0 | 0 | 0 | 0 | 0 | 0 | 0 | 0 | 0 | 0 | 0 | 280 | 23 | 311 | 301 | 0 |  | 431 | 0 | 0 | 0 | 0 | 0 | 0 | 0 | 0 | 0 | 0 | 80 | 15 | 0 | 0 | 0 | 0 | 0 | 0 | 0 | 0 | 0 | 0 | 0 | 0 | 0 | 0 | 5 | 0 | 0 | 170 | 0 | 0 | 0 | 0 | 0 | 0 | 0 | 0 | 0 | 0 | 230 | 0 | 0 | 0 | 0 | 0 | 0 | 0 | 0 | 260 | 180 | 0 | 0 | 0 | 0 | 0 | 0 | 0 | 333 | 0 | 140 | 418 | 0 | 0 |  | 3738 | 2262 | 6000 | 1980 | 431 | 1509 | 0 | 0 | 1912 | 81 | 0 | 0 | 64 | 0 | 23 | 0 | 92.16
4:00 | 0 | 0 | 0 | 180 | 0 | 0 | 0 | 311 | 0 |  | 0 | 300 | 0 | 0 | 0 | 0 | 0 | 0 | 0 | 0 | 0 | 0 | 0 | 0 | 0 | 0 | 0 | 0 | 0 | 0 | 18 | 22 | 17 | 33 | 0 | 0 | 46 | 35 | 0 | 0 | 0 | 90 | 0 | 0 | 0 |  | 0 | 0 | 0 | 0 | 0 | 0 | 18 | 42 | 0 | 0 | 0 | 270 | 100 | 60 | 0 | 0 | 40 | 15 | 0 | 0 | 0 | 0 | 0 | 0 | 0 | 0 | 11 | 64 | 75 | 0 | 0 | 0 | 42 | 0 | 0 | 0 | 120 | 0 | 40 | 0 | 0 | 208 | 0 | 0 | 0 | 275 | 0 | 8 | 0 | 0 | 0 | 0 | 0 | 0 | 0 | 0 | 0 | 0 | 0 | 238 | 0 | 0 | 0 | 0 | 0 | 0 | 0 | 0 | 0 | 0 | 0 | 0 | 0 | 0 | 0 | 0 | 0 | 0 | 0 | 0 | 0 | 0 | 0 | 280 | 24 | 311 | 261 | 0 |  | 431 | 0 | 0 | 0 | 0 | 0 | 0 | 0 | 0 | 0 | 0 | 80 | 14 | 0 | 0 | 0 | 0 | 0 | 0 | 0 | 0 | 0 | 0 | 0 | 0 | 0 | 0 | 5 | 0 | 0 | 170 | 0 | 0 | 0 | 0 | 0 | 0 | 0 | 0 | 0 | 0 | 170 | 0 | 0 | 0 | 0 | 0 | 0 | 0 | 0 | 260 | 180 | 0 | 0 | 0 | 0 | 0 | 0 | 0 | 331 | 0 | 140 | 421 | 0 | 0 |  | 3554 | 2202 | 5756 | 1866 | 431 | 1377 | 0 | 0 | 1913 | 81 | 0 | 0 | 64 | 0 | 24 | 0 | 92.15
5:00 | 0 | 0 | 0 | 180 | 0 | 0 | 0 | 283 | 0 |  | 0 | 300 | 0 | 0 | 0 | 0 | 0 | 0 | 0 | 0 | 0 | 0 | 0 | 0 | 0 | 0 | 0 | 0 | 0 | 0 | 18 | 22 | 17 | 33 | 0 | 0 | 46 | 35 | 0 | 0 | 0 | 90 | 0 | 0 | 0 |  | 0 | 0 | 0 | 0 | 0 | 0 | 15 | 42 | 0 | 0 | 0 | 270 | 100 | 60 | 0 | 0 | 40 | 15 | 0 | 0 | 0 | 0 | 0 | 0 | 0 | 0 | 11 | 62 | 75 | 0 | 0 | 0 | 42 | 0 | 0 | 0 | 120 | 0 | 40 | 0 | 0 | 208 | 0 | 0 | 0 | 290 | 0 | 8 | 0 | 0 | 0 | 0 | 0 | 0 | 0 | 0 | 0 | 0 | 0 | 246 | 0 | 0 | 0 | 0 | 0 | 0 | 0 | 0 | 0 | 0 | 0 | 0 | 0 | 0 | 0 | 0 | 0 | 0 | 0 | 0 | 0 | 0 | 0 | 276 | 22 | 311 | 260 | 0 |  | 431 | 0 | 0 | 0 | 0 | 0 | 0 | 0 | 0 | 0 | 0 | 80 | 14 | 0 | 0 | 0 | 0 | 0 | 0 | 0 | 0 | 0 | 0 | 0 | 0 | 0 | 0 | 5 | 0 | 0 | 170 | 0 | 0 | 0 | 0 | 0 | 0 | 0 | 0 | 0 | 0 | 170 | 0 | 0 | 0 | 0 | 0 | 0 | 0 | 0 | 260 | 180 | 0 | 0 | 0 | 0 | 0 | 0 | 0 | 333 | 0 | 140 | 420 | 0 | 0 |  | 3537 | 2203 | 5740 | 1843 | 431 | 1391 | 0 | 0 | 1910 | 81 | 0 | 0 | 62 | 0 | 22 | 0 | 92.14
6:00 | 0 | 0 | 0 | 180 | 0 | 0 | 0 | 283 | 0 |  | 0 | 300 | 0 | 0 | 0 | 0 | 0 | 0 | 0 | 0 | 0 | 0 | 0 | 0 | 0 | 0 | 0 | 0 | 0 | 0 | 18 | 22 | 17 | 33 | 0 | 0 | 46 | 35 | 0 | 0 | 0 | 91 | 0 | 0 | 0 |  | 0 | 0 | 0 | 0 | 0 | 0 | 12 | 32 | 0 | 0 | 0 | 270 | 100 | 70 | 0 | 0 | 40 | 15 | 0 | 0 | 0 | 0 | 0 | 0 | 0 | 0 | 11 | 66 | 75 | 0 | 0 | 0 | 42 | 0 | 0 | 0 | 120 | 0 | 40 | 0 | 0 | 208 | 0 | 0 | 0 | 280 | 0 | 8 | 0 | 0 | 0 | 0 | 0 | 0 | 0 | 0 | 0 | 0 | 0 | 246 | 0 | 0 | 0 | 0 | 0 | 0 | 0 | 0 | 0 | 0 | 0 | 0 | 0 | 0 | 0 | 0 | 0 | 0 | 0 | 0 | 0 | 0 | 0 | 276 | 27 | 310 | 259 | 0 |  | 432 | 0 | 0 | 0 | 0 | 0 | 0 | 0 | 0 | 0 | 0 | 80 | 16 | 0 | 0 | 0 | 0 | 0 | 0 | 0 | 0 | 0 | 0 | 0 | 0 | 0 | 0 | 5 | 0 | 0 | 170 | 0 | 0 | 0 | 0 | 0 | 0 | 0 | 0 | 0 | 0 | 240 | 0 | 0 | 0 | 0 | 0 | 0 | 0 | 0 | 260 | 180 | 0 | 0 | 0 | 0 | 0 | 0 | 0 | 332 | 0 | 140 | 421 | 0 | 0 |  | 3532 | 2276 | 5808 | 1851 | 432 | 1442 | 0 | 0 | 1909 | 81 | 0 | 0 | 66 | 0 | 27 | 0 | 92.13
7:00 | 0 | 0 | 0 | 160 | 0 | 0 | 0 | 283 | 0 |  | 0 | 280 | 0 | 0 | 0 | 0 | 0 | 0 | 0 | 0 | 0 | 0 | 0 | 0 | 0 | 0 | 0 | 0 | 0 | 0 | 18 | 22 | 17 | 8 | 0 | 0 | 46 | 35 | 0 | 0 | 0 | 91 | 0 | 0 | 0 |  | 0 | 0 | 0 | 0 | 0 | 0 | 12 | 38 | 0 | 0 | 0 | 260 | 100 | 60 | 0 | 0 | 40 | 7 | 0 | 0 | 0 | 0 | 0 | 0 | 0 | 0 | 11 | 62 | 75 | 0 | 0 | 0 | 42 | 0 | 0 | 0 | 100 | 0 | 40 | 0 | 0 | 208 | 0 | 0 | 0 | 250 | 0 | 8 | 0 | 0 | 0 | 0 | 0 | 0 | 0 | 1 | 0 | 0 | 0 | 244 | 0 | 0 | 0 | 0 | 0 | 0 | 0 | 0 | 0 | 0 | 0 | 0 | 1 | 0 | 0 | 0 | 0 | 1 | 0 | 0 | 0 | 0 | 0 | 276 | 28 | 313 | 265 | 0 |  | 426 | 0 | 0 | 0 | 0 | 0 | 0 | 0 | 0 | 0 | 0 | 80 | 14 | 0 | 0 | 0 | 0 | 0 | 0 | 0 | 0 | 0 | 0 | 0 | 0 | 0 | 0 | 5 | 0 | 0 | 170 | 0 | 0 | 0 | 0 | 0 | 0 | 0 | 0 | 0 | 0 | 200 | 0 | 0 | 0 | 0 | 0 | 0 | 0 | 0 | 270 | 180 | 0 | 0 | 0 | 1 | 0 | 0 | 0 | 330 | 0 | 140 | 421 | 0 | 0 |  | 3402 | 2237 | 5639 | 1784 | 426 | 1334 | 0 | 0 | 1920 | 81 | 0 | 0 | 62 | 4 | 28 | 0 | 92.12
8:00 | 0 | 0 | 0 | 160 | 0 | 0 | 0 | 283 | 0 |  | 0 | 320 | 0 | 0 | 0 | 0 | 0 | 0 | 0 | 0 | 0 | 0 | 0 | 0 | 0 | 0 | 0 | 0 | 0 | 0 | 18 | 18 | 17 | 17 | 0 | 0 | 46 | 35 | 0 | 0 | 0 | 91 | 0 | 0 | 0 |  | 0 | 0 | 0 | 0 | 0 | 0 | 12 | 42 | 0 | 0 | 0 | 290 | 100 | 81 | 0 | 0 | 40 | 13 | 0 | 0 | 0 | 0 | 0 | 0 | 0 | 0 | 11 | 62 | 101 | 0 | 0 | 0 | 43 | 0 | 0 | 0 | 120 | 0 | 40 | 0 | 0 | 208 | 0 | 0 | 0 | 300 | 0 | 8 | 0 | 0 | 0 | 0 | 0 | 0 | 0 | 7 | 0 | 0 | 0 | 244 | 9 | 0 | 0 | 1 | 0 | 0 | 0 | 0 | 0 | 0 | 0 | 0 | 9 | 0 | 0 | 0 | 0 | 4 | 0 | 0 | 0 | 0 | 0 | 270 | 24 | 310 | 309 | 0 |  | 614 | 0 | 0 | 0 | 0 | 0 | 0 | 0 | 0 | 0 | 0 | 80 | 13 | 0 | 0 | 0 | 0 | 0 | 0 | 0 | 0 | 0 | 0 | 0 | 0 | 0 | 0 | 5 | 0 | 0 | 170 | 0 | 0 | 0 | 0 | 0 | 0 | 0 | 0 | 0 | 0 | 200 | 0 | 0 | 0 | 0 | 0 | 0 | 1 | 0 | 280 | 180 | 0 | 0 | 0 | 13 | 0 | 0 | 0 | 329 | 2 | 140 | 421 | 28 | 0 |  | 3663 | 2476 | 6139 | 1867 | 614 | 1497 | 0 | 9 | 1920 | 81 | 0 | 0 | 62 | 65 | 24 | 0 | 92.11
9:00 | 0 | 0 | 0 | 160 | 0 | 0 | 0 | 284 | 0 |  | 0 | 320 | 0 | 0 | 0 | 0 | 0 | 0 | 0 | 0 | 0 | 0 | 0 | 0 | 0 | 0 | 0 | 0 | 0 | 0 | 18 | 18 | 17 | 17 | 0 | 0 | 46 | 35 | 0 | 0 | 0 | 91 | 0 | 0 | 0 |  | 0 | 0 | 0 | 0 | 0 | 0 | 12 | 20 | 0 | 0 | 0 | 280 | 0 | 97 | 0 | 0 | 40 | 20 | 0 | 0 | 0 | 0 | 0 | 11 | 0 | 0 | 11 | 64 | 111 | 0 | 0 | 1 | 43 | 0 | 0 | 0 | 120 | 0 | 40 | 0 | 0 | 208 | 0 | 0 | 0 | 300 | 0 | 8 | 0 | 0 | 0 | 0 | 0 | 0 | 0 | 13 | 0 | 0 | 0 | 244 | 8 | 0 | 0 | 2 | 0 | 0 | 0 | 0 | 0 | 0 | 0 | 0 | 24 | 0 | 0 | 0 | 9 | 12 | 0 | 0 | 0 | 0 | 0 | 276 | 17 | 308 | 282 | 0 |  | 614 | 0 | 0 | 0 | 0 | 0 | 0 | 0 | 0 | 0 | 0 | 80 | 13 | 0 | 0 | 0 | 0 | 0 | 0 | 0 | 0 | 0 | 0 | 0 | 0 | 0 | 0 | 5 | 0 | 0 | 170 | 0 | 0 | 0 | 0 | 0 | 0 | 0 | 0 | 0 | 0 | 200 | 0 | 0 | 0 | 0 | 0 | 0 | 2 | 0 | 280 | 180 | 0 | 0 | 1 | 33 | 0 | 0 | 0 | 331 | 6 | 140 | 419 | 71 | 0 |  | 3587 | 2545 | 6132 | 1795 | 614 | 1455 | 0 | 17 | 1924 | 81 | 0 | 0 | 64 | 165 | 17 | 0 | 92.1
10:00 | 0 | 0 | 0 | 160 | 0 | 0 | 0 | 281 | 0 |  | 0 | 290 | 0 | 0 | 0 | 0 | 0 | 0 | 0 | 0 | 0 | 0 | 0 | 0 | 0 | 0 | 0 | 0 | 0 | 0 | 18 | 18 | 16 | 17 | 0 | 0 | 46 | 0 | 0 | 0 | 0 | 91 | 0 | 0 | 0 |  | 0 | 0 | 0 | 0 | 0 | 0 | 0 | 5 | 0 | 0 | 0 | 280 | 0 | 97 | 0 | 0 | 40 | 20 | 0 | 0 | 0 | 0 | 0 | 0 | 0 | 0 | 11 | 66 | 116 | 0 | 0 | 2 | 40 | 0 | 0 | 0 | 100 | 0 | 40 | 0 | 0 | 208 | 0 | 0 | 0 | 265 | 0 | 0 | 0 | 0 | 0 | 0 | 0 | 0 | 0 | 17 | 0 | 0 | 0 | 243 | 0 | 0 | 0 | 3 | 0 | 0 | 0 | 0 | 0 | 0 | 0 | 0 | 35 | 0 | 0 | 0 | 0 | 19 | 0 | 0 | 0 | 0 | 0 | 276 | 15 | 305 | 211 | 0 |  | 568 | 0 | 0 | 0 | 0 | 0 | 0 | 0 | 0 | 0 | 0 | 80 | 12 | 0 | 0 | 0 | 0 | 0 | 0 | 0 | 0 | 0 | 0 | 0 | 0 | 0 | 0 | 0 | 0 | 0 | 170 | 0 | 0 | 0 | 0 | 0 | 0 | 0 | 0 | 0 | 0 | 190 | 0 | 0 | 0 | 0 | 0 | 0 | 3 | 0 | 250 | 180 | 0 | 0 | 3 | 51 | 0 | 0 | 0 | 329 | 20 | 140 | 413 | 117 | 0 |  | 3351 | 2526 | 5877 | 1756 | 568 | 1273 | 0 | 0 | 1883 | 46 | 0 | 0 | 66 | 270 | 15 | 0 | 92.09
11:00 | 0 | 0 | 0 | 160 | 0 | 0 | 0 | 270 | 0 |  | 0 | 290 | 0 | 0 | 0 | 0 | 0 | 0 | 0 | 0 | 0 | 0 | 0 | 0 | 0 | 0 | 0 | 0 | 0 | 0 | 18 | 18 | 16 | 17 | 0 | 0 | 46 | 0 | 0 | 0 | 0 | 91 | 0 | 0 | 0 |  | 0 | 0 | 0 | 0 | 0 | 0 | 0 | 2 | 0 | 0 | 0 | 280 | 0 | 97 | 0 | 0 | 40 | 20 | 0 | 0 | 0 | 0 | 0 | 0 | 0 | 0 | 11 | 68 | 116 | 0 | 0 | 2 | 41 | 0 | 0 | 0 | 100 | 0 | 12 | 0 | 0 | 205 | 0 | 0 | 0 | 175 | 0 | 0 | 0 | 0 | 0 | 0 | 0 | 0 | 0 | 0 | 0 | 0 | 0 | 243 | 0 | 0 | 0 | 4 | 0 | 0 | 0 | 0 | 0 | 0 | 0 | 0 | 41 | 0 | 0 | 0 | 0 | 23 | 0 | 0 | 0 | 0 | 0 | 278 | 14 | 310 | 233 | 0 |  | 613 | 0 | 0 | 0 | 0 | 0 | 0 | 0 | 0 | 0 | 0 | 80 | 12 | 0 | 0 | 0 | 0 | 0 | 0 | 0 | 0 | 0 | 0 | 0 | 0 | 0 | 0 | 0 | 0 | 0 | 170 | 0 | 0 | 0 | 0 | 0 | 0 | 0 | 0 | 0 | 0 | 150 | 0 | 0 | 0 | 0 | 0 | 0 | 5 | 0 | 250 | 180 | 0 | 0 | 4 | 63 | 0 | 0 | 0 | 311 | 27 | 140 | 415 | 152 | 0 |  | 3241 | 2572 | 5813 | 1715 | 613 | 1162 | 0 | 0 | 1874 | 46 | 0 | 0 | 68 | 321 | 14 | 0 | 92.08
12:00 | 0 | 0 | 0 | 160 | 0 | 0 | 0 | 295 | 0 |  | 0 | 320 | 0 | 0 | 0 | 0 | 0 | 0 | 0 | 0 | 0 | 0 | 0 | 0 | 0 | 0 | 0 | 0 | 0 | 0 | 18 | 18 | 16 | 17 | 0 | 0 | 46 | 0 | 0 | 0 | 0 | 91 | 0 | 0 | 0 |  | 0 | 0 | 0 | 0 | 0 | 0 | 0 | 2 | 0 | 0 | 0 | 345 | 0 | 97 | 0 | 0 | 40 | 25 | 0 | 0 | 0 | 0 | 0 | 0 | 0 | 0 | 11 | 76 | 130 | 0 | 0 | 2 | 42 | 0 | 0 | 0 | 130 | 0 | 12 | 0 | 0 | 208 | 0 | 0 | 0 | 205 | 0 | 0 | 0 | 0 | 0 | 0 | 0 | 0 | 0 | 19 | 0 | 0 | 0 | 327 | 0 | 0 | 0 | 4 | 0 | 0 | 0 | 0 | 0 | 0 | 0 | 0 | 44 | 0 | 0 | 0 | 0 | 25 | 0 | 0 | 0 | 0 | 0 | 275 | 11 | 311 | 238 | 0 |  | 613 | 0 | 0 | 0 | 0 | 0 | 0 | 0 | 0 | 0 | 0 | 80 | 13 | 0 | 0 | 0 | 0 | 0 | 0 | 0 | 0 | 0 | 0 | 0 | 0 | 0 | 0 | 0 | 0 | 0 | 170 | 0 | 0 | 0 | 0 | 0 | 0 | 0 | 0 | 0 | 0 | 292 | 0 | 0 | 0 | 0 | 0 | 0 | 5 | 0 | 250 | 180 | 0 | 0 | 4 | 68 | 0 | 0 | 0 | 0 | 29 | 140 | 414 | 161 | 0 |  | 3560 | 2419 | 5979 | 1907 | 613 | 1405 | 0 | 0 | 1560 | 46 | 0 | 0 | 76 | 361 | 11 | 0 | 92.08
13:00 | 0 | 0 | 0 | 180 | 0 | 0 | 0 | 355 | 0 |  | 0 | 420 | 0 | 0 | 0 | 0 | 0 | 0 | 0 | 0 | 0 | 0 | 0 | 0 | 0 | 0 | 0 | 0 | 0 | 0 | 18 | 18 | 17 | 8 | 0 | 0 | 46 | 0 | 0 | 0 | 0 | 126 | 0 | 0 | 0 |  | 0 | 0 | 0 | 0 | 0 | 0 | 0 | 2 | 0 | 0 | 0 | 345 | 0 | 97 | 0 | 0 | 48 | 32 | 0 | 1 | 0 | 0 | 0 | 10 | 0 | 21 | 11 | 82 | 150 | 0 | 0 | 2 | 42 | 0 | 26 | 0 | 163 | 0 | 58 | 30 | 0 | 207 | 0 | 0 | 0 | 320 | 0 | 0 | 0 | 0 | 0 | 0 | 0 | 0 | 0 | 19 | 0 | 0 | 0 | 360 | 0 | 0 | 0 | 4 | 0 | 0 | 0 | 0 | 0 | 0 | 0 | 0 | 44 | 0 | 0 | 0 | 0 | 25 | 0 | 0 | 0 | 0 | 0 | 275 | 10 | 310 | 238 | 0 |  | 613 | 0 | 0 | 0 | 0 | 0 | 0 | 0 | 0 | 0 | 0 | 120 | 14 | 0 | 0 | 0 | 0 | 0 | 0 | 0 | 0 | 0 | 0 | 0 | 0 | 0 | 0 | 0 | 0 | 0 | 170 | 0 | 0 | 0 | 0 | 0 | 0 | 0 | 0 | 0 | 0 | 414 | 0 | 0 | 0 | 0 | 0 | 0 | 5 | 0 | 310 | 220 | 0 | 0 | 4 | 66 | 0 | 0 | 0 | 0 | 26 | 140 | 415 | 154 | 0 |  | 4120 | 2671 | 6791 | 2191 | 613 | 1880 | 0 | 0 | 1620 | 46 | 0 | 0 | 82 | 349 | 10 | 0 | 92.07
14:00 | 0 | 0 | 0 | 180 | 0 | 0 | 0 | 388 | 0 |  | 0 | 370 | 0 | 0 | 0 | 0 | 0 | 0 | 0 | 0 | 0 | 0 | 0 | 0 | 0 | 0 | 0 | 0 | 0 | 0 | 18 | 14 | 17 | 8 | 0 | 0 | 46 | 0 | 0 | 0 | 0 | 126 | 0 | 0 | 0 |  | 0 | 0 | 0 | 0 | 0 | 0 | 7 | 7 | 0 | 0 | 0 | 280 | 0 | 97 | 36 | 0 | 48 | 41 | 0 | 19 | 0 | 0 | 0 | 15 | 0 | 25 | 15 | 80 | 121 | 0 | 0 | 2 | 41 | 0 | 47 | 0 | 120 | 0 | 40 | 40 | 0 | 205 | 0 | 0 | 7 | 305 | 16 | 8 | 0 | 0 | 0 | 0 | 0 | 0 | 0 | 16 | 0 | 0 | 0 | 328 | 0 | 0 | 0 | 3 | 0 | 0 | 0 | 0 | 0 | 0 | 0 | 0 | 34 | 0 | 0 | 0 | 0 | 20 | 0 | 0 | 0 | 0 | 0 | 0 | 8 | 331 | 238 | 0 |  | 613 | 0 | 0 | 0 | 0 | 0 | 0 | 0 | 0 | 0 | 0 | 80 | 13 | 0 | 0 | 0 | 0 | 0 | 0 | 0 | 0 | 0 | 0 | 0 | 0 | 0 | 0 | 5 | 0 | 0 | 170 | 0 | 0 | 0 | 0 | 0 | 0 | 0 | 0 | 0 | 0 | 280 | 0 | 0 | 0 | 0 | 0 | 0 | 5 | 0 | 430 | 220 | 0 | 0 | 3 | 56 | 0 | 0 | 0 | 0 | 22 | 190 | 519 | 127 | 0 |  | 3767 | 2733 | 6500 | 2082 | 613 | 1743 | 0 | 0 | 1640 | 46 | 0 | 0 | 80 | 288 | 8 | 0 | 92.08
15:00 | 0 | 0 | 0 | 160 | 0 | 0 | 0 | 296 | 0 |  | 0 | 300 | 0 | 0 | 0 | 0 | 0 | 0 | 0 | 0 | 0 | 0 | 0 | 0 | 0 | 0 | 0 | 0 | 0 | 0 | 18 | 14 | 13 | 8 | 0 | 0 | 46 | 0 | 0 | 0 | 0 | 108 | 0 | 0 | 0 |  | 0 | 0 | 0 | 0 | 0 | 0 | 15 | 7 | 0 | 0 | 0 | 280 | 0 | 41 | 0 | 0 | 5 | 10 | 0 | 0 | 0 | 0 | 0 | 0 | 0 | 8 | 15 | 68 | 74 | 0 | 0 | 1 | 43 | 0 | 0 | 0 | 120 | 0 | 12 | 0 | 0 | 205 | 0 | 0 | 0 | 270 | 0 | 8 | 0 | 0 | 0 | 0 | 0 | 0 | 0 | 12 | 0 | 0 | 0 | 248 | 0 | 0 | 0 | 2 | 0 | 0 | 0 | 0 | 0 | 0 | 0 | 0 | 24 | 0 | 0 | 0 | 0 | 14 | 0 | 0 | 0 | 0 | 0 | 257 | 6 | 331 | 227 | 0 |  | 614 | 0 | 0 | 0 | 0 | 0 | 0 | 0 | 0 | 0 | 0 | 80 | 11 | 0 | 0 | 0 | 0 | 0 | 0 | 0 | 0 | 0 | 0 | 0 | 0 | 0 | 0 | 5 | 0 | 0 | 170 | 0 | 0 | 0 | 0 | 0 | 0 | 0 | 0 | 0 | 0 | 200 | 0 | 0 | 0 | 0 | 0 | 0 | 3 | 0 | 250 | 190 | 0 | 0 | 2 | 37 | 0 | 0 | 0 | 0 | 16 | 140 | 427 | 86 | 0 |  | 3266 | 2231 | 5497 | 1656 | 614 | 1335 | 0 | 0 | 1575 | 46 | 0 | 0 | 68 | 197 | 6 | 0 | 92.06
16:00 | 0 | 0 | 0 | 160 | 0 | 0 | 0 | 283 | 0 |  | 0 | 280 | 0 | 0 | 0 | 0 | 0 | 0 | 0 | 0 | 0 | 0 | 0 | 0 | 0 | 0 | 0 | 0 | 0 | 0 | 18 | 14 | 13 | 8 | 0 | 0 | 46 | 0 | 0 | 0 | 0 | 81 | 0 | 0 | 0 |  | 0 | 0 | 0 | 0 | 0 | 0 | 15 | 6 | 0 | 0 | 0 | 335 | 0 | 41 | 0 | 0 | 5 | 0 | 0 | 0 | 0 | 0 | 0 | 0 | 0 | 8 | 11 | 62 | 74 | 0 | 0 | 1 | 43 | 0 | 0 | 0 | 120 | 0 | 21 | 0 | 0 | 207 | 0 | 0 | 0 | 220 | 0 | 8 | 0 | 0 | 0 | 0 | 0 | 0 | 0 | 6 | 0 | 0 | 0 | 247 | 0 | 0 | 0 | 1 | 0 | 0 | 0 | 0 | 0 | 0 | 0 | 0 | 10 | 0 | 0 | 0 | 0 | 8 | 0 | 0 | 0 | 0 | 0 | 266 | 5 | 333 | 240 | 0 |  | 490 | 0 | 0 | 0 | 0 | 0 | 0 | 0 | 0 | 0 | 0 | 80 | 11 | 0 | 0 | 0 | 0 | 0 | 0 | 0 | 0 | 0 | 0 | 0 | 0 | 0 | 0 | 5 | 0 | 0 | 170 | 0 | 0 | 0 | 0 | 0 | 0 | 0 | 0 | 0 | 0 | 200 | 0 | 0 | 0 | 0 | 0 | 0 | 2 | 0 | 250 | 160 | 0 | 0 | 0 | 19 | 0 | 0 | 0 | 0 | 6 | 140 | 432 | 31 | 0 |  | 3196 | 1996 | 5192 | 1677 | 490 | 1237 | 0 | 0 | 1591 | 46 | 0 | 0 | 62 | 84 | 5 | 0 | 92.06
17:00 | 0 | 0 | 0 | 160 | 0 | 12 | 0 | 283 | 0 |  | 0 | 280 | 0 | 0 | 0 | 0 | 0 | 0 | 0 | 0 | 0 | 0 | 0 | 0 | 0 | 0 | 0 | 0 | 0 | 0 | 18 | 14 | 8 | 8 | 0 | 0 | 30 | 0 | 0 | 0 | 0 | 80 | 0 | 0 | 0 |  | 0 | 0 | 0 | 0 | 0 | 0 | 18 | 24 | 0 | 0 | 0 | 280 | 0 | 50 | 8 | 0 | 5 | 0 | 0 | 0 | 0 | 0 | 0 | 15 | 6 | 12 | 11 | 66 | 111 | 0 | 0 | 0 | 43 | 0 | 5 | 0 | 120 | 0 | 40 | 10 | 0 | 207 | 0 | 0 | 9 | 240 | 0 | 8 | 0 | 0 | 0 | 0 | 0 | 0 | 0 | 1 | 0 | 0 | 0 | 303 | 0 | 0 | 0 | 0 | 0 | 0 | 0 | 0 | 0 | 0 | 0 | 0 | 1 | 0 | 0 | 0 | 0 | 1 | 0 | 0 | 0 | 0 | 0 | 273 | 5 | 331 | 241 | 0 |  | 614 | 0 | 0 | 0 | 0 | 0 | 0 | 0 | 0 | 0 | 0 | 80 | 12 | 0 | 0 | 0 | 0 | 0 | 0 | 0 | 0 | 0 | 0 | 0 | 0 | 0 | 0 | 5 | 0 | 0 | 170 | 0 | 0 | 0 | 0 | 0 | 0 | 0 | 0 | 0 | 0 | 200 | 0 | 0 | 0 | 0 | 0 | 0 | 0 | 0 | 260 | 160 | 0 | 0 | 0 | 3 | 0 | 0 | 0 | 0 | 1 | 140 | 512 | 6 | 0 |  | 3337 | 2163 | 5500 | 1765 | 614 | 1321 | 0 | 0 | 1686 | 30 | 0 | 0 | 66 | 13 | 5 | 0 | 92.05
18:00 | 0 | 0 | 0 | 180 | 0 | 62 | 0 | 352 | 0 |  | 0 | 350 | 0 | 0 | 0 | 0 | 0 | 0 | 0 | 0 | 0 | 0 | 0 | 0 | 0 | 0 | 0 | 0 | 0 | 0 | 18 | 7 | 8 | 8 | 0 | 0 | 46 | 30 | 0 | 0 | 0 | 126 | 0 | 0 | 0 |  | 0 | 0 | 0 | 0 | 0 | 0 | 18 | 24 | 0 | 0 | 0 | 290 | 120 | 96 | 83 | 0 | 48 | 12 | 0 | 25 | 0 | 0 | 0 | 18 | 6 | 33 | 11 | 82 | 150 | 0 | 0 | 0 | 43 | 0 | 53 | 0 | 120 | 0 | 60 | 50 | 0 | 207 | 0 | 0 | 10 | 305 | 16 | 8 | 0 | 0 | 0 | 0 | 0 | 0 | 0 | 0 | 0 | 0 | 0 | 352 | 0 | 0 | 0 | 0 | 0 | 0 | 0 | 0 | 0 | 0 | 0 | 0 | 0 | 0 | 0 | 0 | 0 | 0 | 0 | 0 | 0 | 0 | 0 | 271 | 16 | 332 | 239 | 0 |  | 804 | 0 | 0 | 0 | 0 | 0 | 0 | 0 | 0 | 0 | 0 | 122 | 16 | 0 | 0 | 0 | 0 | 0 | 0 | 0 | 0 | 0 | 0 | 0 | 0 | 0 | 0 | 11 | 0 | 0 | 170 | 0 | 0 | 0 | 0 | 0 | 0 | 0 | 0 | 0 | 0 | 300 | 0 | 0 | 0 | 0 | 0 | 0 | 0 | 0 | 380 | 220 | 0 | 0 | 0 | 0 | 0 | 0 | 0 | 0 | 0 | 194 | 673 | 0 | 0 |  | 4285 | 2890 | 7175 | 2308 | 804 | 1869 | 0 | 0 | 2020 | 76 | 0 | 0 | 82 | 0 | 16 | 0 | 92.05
18:30 | 0 | 0 | 0 | 0 | 0 | 0 | 0 | 0 | 0 |  | 0 | 0 | 0 | 0 | 0 | 0 | 0 | 0 | 0 | 0 | 0 | 0 | 0 | 0 | 0 | 0 | 0 | 0 | 0 | 0 | 0 | 0 | 0 | 0 | 0 | 0 | 0 | 0 | 0 | 0 | 0 | 0 | 0 | 0 | 0 |  | 0 | 0 | 0 | 0 | 0 | 0 | 0 | 0 | 0 | 0 | 0 | 0 | 0 | 0 | 0 | 0 | 0 | 0 | 0 | 0 | 0 | 0 | 0 | 0 | 0 | 0 | 0 | 0 | 0 | 0 | 0 | 0 | 0 | 0 | 0 | 0 | 0 | 0 | 0 | 0 | 0 | 0 | 0 | 0 | 0 | 0 | 0 | 0 | 0 | 0 | 0 | 0 | 0 | 0 | 0 | 0 | 0 | 0 | 0 | 0 | 0 | 0 | 0 | 0 | 0 | 0 | 0 | 0 | 0 | 0 | 0 | 0 | 0 | 0 | 0 | 0 | 0 | 0 | 0 | 0 | 0 | 0 | 0 | 0 | 0 | 0 | 0 | 0 |  | 0 | 0 | 0 | 0 | 0 | 0 | 0 | 0 | 0 | 0 | 0 | 0 | 0 | 0 | 0 | 0 | 0 | 0 | 0 | 0 | 0 | 0 | 0 | 0 | 0 | 0 | 0 | 0 | 0 | 0 | 0 | 0 | 0 | 0 | 0 | 0 | 0 | 0 | 0 | 0 | 0 | 0 | 0 | 0 | 0 | 0 | 0 | 0 | 0 | 0 | 0 | 0 | 0 | 0 | 0 | 0 | 0 | 0 | 0 | 0 | 0 | 0 | 0 | 0 | 0 |  | 0 | 0 | 0 | 0 | 0 | 0 | 0 | 0 | 0 | 0 | 0 | 0 | 0 | 0 | 0 | 0 | 0
19:00 | 0 | 0 | 0 | 180 | 0 | 73 | 0 | 303 | 0 |  | 0 | 330 | 0 | 0 | 0 | 0 | 0 | 0 | 0 | 0 | 0 | 0 | 0 | 0 | 0 | 0 | 0 | 0 | 0 | 0 | 18 | 22 | 8 | 16 | 0 | 0 | 46 | 30 | 0 | 0 | 0 | 126 | 0 | 0 | 0 |  | 0 | 0 | 0 | 0 | 0 | 0 | 18 | 42 | 0 | 0 | 0 | 280 | 250 | 96 | 102 | 0 | 48 | 42 | 0 | 51 | 0 | 0 | 0 | 18 | 8 | 33 | 11 | 82 | 153 | 0 | 0 | 0 | 43 | 0 | 53 | 0 | 120 | 0 | 40 | 50 | 0 | 206 | 0 | 0 | 9 | 295 | 16 | 8 | 0 | 0 | 0 | 0 | 12 | 0 | 0 | 0 | 0 | 0 | 0 | 353 | 16 | 0 | 0 | 0 | 0 | 0 | 0 | 0 | 0 | 0 | 0 | 0 | 0 | 0 | 0 | 0 | 0 | 0 | 0 | 0 | 0 | 0 | 0 | 272 | 19 | 331 | 241 | 0 |  | 804 | 0 | 0 | 0 | 0 | 0 | 0 | 0 | 0 | 0 | 0 | 80 | 17 | 0 | 0 | 0 | 0 | 0 | 0 | 0 | 0 | 0 | 0 | 0 | 0 | 0 | 0 | 11 | 0 | 0 | 170 | 0 | 0 | 0 | 0 | 0 | 0 | 0 | 0 | 0 | 0 | 260 | 0 | 0 | 0 | 0 | 0 | 0 | 0 | 0 | 520 | 180 | 0 | 0 | 0 | 0 | 0 | 0 | 0 | 0 | 0 | 196 | 737 | 0 | 0 |  | 4470 | 2975 | 7445 | 2345 | 804 | 1865 | 0 | 28 | 2226 | 76 | 0 | 0 | 82 | 0 | 19 | 0 | 92.03
19:30 | 0 | 0 | 0 | 180 | 0 | 73 | 0 | 303 | 0 |  | 0 | 330 | 0 | 0 | 0 | 0 | 0 | 0 | 0 | 0 | 0 | 0 | 0 | 0 | 0 | 0 | 0 | 0 | 0 | 0 | 18 | 22 | 8 | 16 | 0 | 0 | 46 | 30 | 0 | 0 | 0 | 126 | 0 | 0 | 0 |  | 0 | 0 | 0 | 0 | 0 | 0 | 18 | 42 | 0 | 0 | 0 | 310 | 240 | 96 | 102 | 0 | 48 | 42 | 0 | 51 | 0 | 0 | 0 | 18 | 8 | 33 | 11 | 82 | 152 | 0 | 0 | 0 | 43 | 0 | 53 | 0 | 120 | 0 | 40 | 50 | 0 | 206 | 0 | 0 | 9 | 325 | 16 | 8 | 0 | 0 | 0 | 0 | 16 | 0 | 0 | 0 | 0 | 0 | 0 | 353 | 16 | 0 | 0 | 0 | 0 | 0 | 0 | 0 | 0 | 0 | 0 | 0 | 0 | 0 | 0 | 0 | 0 | 0 | 0 | 0 | 0 | 0 | 0 | 272 | 14 | 333 | 239 | 0 |  | 803 | 0 | 0 | 0 | 0 | 0 | 0 | 0 | 0 | 0 | 0 | 80 | 18 | 0 | 0 | 0 | 0 | 0 | 0 | 0 | 0 | 0 | 0 | 0 | 0 | 0 | 0 | 11 | 0 | 0 | 170 | 0 | 0 | 0 | 0 | 0 | 0 | 0 | 0 | 0 | 0 | 271 | 0 | 0 | 0 | 0 | 0 | 0 | 0 | 0 | 520 | 180 | 0 | 0 | 0 | 0 | 0 | 0 | 0 | 0 | 0 | 180 | 717 | 0 | 0 |  | 4518 | 2950 | 7468 | 2364 | 803 | 1905 | 0 | 32 | 2192 | 76 | 0 | 0 | 82 | 0 | 14 | 0 | 0
20:00 | 0 | 0 | 0 | 180 | 0 | 73 | 0 | 303 | 0 |  | 0 | 330 | 0 | 0 | 0 | 0 | 0 | 0 | 0 | 0 | 0 | 0 | 0 | 0 | 0 | 0 | 0 | 0 | 0 | 0 | 18 | 22 | 8 | 16 | 0 | 0 | 46 | 30 | 0 | 0 | 0 | 126 | 0 | 0 | 0 |  | 0 | 0 | 0 | 0 | 0 | 0 | 18 | 42 | 0 | 0 | 0 | 315 | 240 | 96 | 102 | 0 | 48 | 53 | 0 | 51 | 0 | 0 | 0 | 18 | 8 | 33 | 11 | 84 | 153 | 0 | 0 | 0 | 43 | 0 | 53 | 0 | 163 | 0 | 40 | 50 | 0 | 206 | 0 | 0 | 9 | 315 | 16 | 8 | 0 | 0 | 0 | 0 | 0 | 0 | 0 | 0 | 0 | 0 | 0 | 412 | 0 | 0 | 0 | 0 | 0 | 0 | 0 | 0 | 0 | 0 | 0 | 0 | 0 | 0 | 0 | 0 | 0 | 0 | 0 | 0 | 0 | 0 | 0 | 279 | 10 | 331 | 240 | 0 |  | 804 | 0 | 0 | 0 | 0 | 0 | 0 | 0 | 0 | 0 | 0 | 80 | 18 | 0 | 0 | 0 | 0 | 0 | 0 | 0 | 0 | 0 | 0 | 0 | 0 | 0 | 0 | 11 | 0 | 0 | 170 | 0 | 0 | 0 | 0 | 0 | 0 | 0 | 0 | 0 | 0 | 300 | 0 | 0 | 0 | 0 | 0 | 0 | 0 | 0 | 500 | 180 | 0 | 0 | 0 | 0 | 0 | 0 | 0 | 0 | 0 | 170 | 626 | 0 | 0 |  | 4599 | 2859 | 7458 | 2429 | 804 | 1979 | 0 | 0 | 2076 | 76 | 0 | 0 | 84 | 0 | 10 | 0 | 92.04
21:00 | 0 | 0 | 0 | 180 | 0 | 73 | 0 | 360 | 0 |  | 0 | 360 | 0 | 0 | 0 | 0 | 0 | 0 | 0 | 0 | 0 | 0 | 0 | 0 | 0 | 0 | 0 | 0 | 0 | 0 | 18 | 22 | 8 | 16 | 0 | 0 | 46 | 30 | 0 | 0 | 0 | 126 | 0 | 0 | 0 |  | 0 | 0 | 0 | 0 | 0 | 0 | 18 | 42 | 0 | 0 | 0 | 280 | 250 | 96 | 102 | 0 | 48 | 38 | 0 | 51 | 0 | 0 | 0 | 18 | 10 | 33 | 11 | 84 | 154 | 0 | 0 | 0 | 43 | 0 | 53 | 0 | 163 | 0 | 40 | 50 | 0 | 206 | 0 | 0 | 9 | 310 | 16 | 8 | 0 | 0 | 0 | 0 | 0 | 0 | 0 | 0 | 0 | 0 | 0 | 413 | 0 | 0 | 0 | 0 | 0 | 0 | 0 | 0 | 0 | 0 | 0 | 0 | 0 | 0 | 0 | 0 | 0 | 0 | 0 | 0 | 0 | 0 | 0 | 279 | 12 | 330 | 238 | 0 |  | 804 | 0 | 0 | 0 | 0 | 0 | 0 | 0 | 0 | 0 | 0 | 122 | 18 | 0 | 0 | 0 | 0 | 0 | 0 | 0 | 0 | 0 | 0 | 0 | 0 | 0 | 0 | 8 | 0 | 0 | 170 | 0 | 0 | 0 | 0 | 0 | 0 | 0 | 0 | 0 | 0 | 380 | 0 | 0 | 0 | 0 | 0 | 0 | 0 | 0 | 400 | 220 | 0 | 0 | 0 | 0 | 0 | 0 | 0 | 0 | 0 | 140 | 461 | 0 | 0 |  | 4644 | 2723 | 7367 | 2504 | 804 | 2107 | 0 | 0 | 1780 | 76 | 0 | 0 | 84 | 0 | 12 | 0 | 92.03
22:00 | 0 | 0 | 0 | 180 | 0 | 14 | 0 | 371 | 0 |  | 0 | 360 | 0 | 0 | 0 | 0 | 0 | 0 | 0 | 0 | 0 | 0 | 0 | 0 | 0 | 0 | 0 | 0 | 0 | 0 | 18 | 22 | 8 | 16 | 0 | 0 | 46 | 0 | 0 | 0 | 0 | 126 | 0 | 0 | 0 |  | 0 | 0 | 0 | 0 | 0 | 0 | 18 | 42 | 0 | 0 | 0 | 280 | 250 | 85 | 55 | 0 | 48 | 24 | 0 | 51 | 0 | 0 | 0 | 18 | 10 | 33 | 11 | 82 | 156 | 0 | 0 | 0 | 43 | 0 | 53 | 0 | 120 | 0 | 40 | 10 | 0 | 206 | 0 | 0 | 10 | 295 | 16 | 8 | 0 | 0 | 0 | 0 | 0 | 0 | 0 | 0 | 0 | 0 | 0 | 413 | 0 | 0 | 0 | 0 | 0 | 0 | 0 | 0 | 0 | 0 | 0 | 0 | 0 | 0 | 0 | 0 | 0 | 0 | 0 | 0 | 0 | 0 | 0 | 277 | 32 | 332 | 241 | 0 |  | 804 | 0 | 0 | 0 | 0 | 0 | 0 | 0 | 0 | 0 | 0 | 122 | 18 | 0 | 0 | 0 | 0 | 0 | 0 | 0 | 0 | 0 | 0 | 0 | 0 | 0 | 0 | 8 | 0 | 0 | 170 | 0 | 0 | 0 | 0 | 0 | 0 | 0 | 0 | 0 | 0 | 380 | 0 | 0 | 0 | 0 | 0 | 0 | 0 | 0 | 300 | 220 | 0 | 0 | 0 | 0 | 0 | 0 | 0 | 0 | 0 | 140 | 430 | 0 | 0 |  | 4420 | 2592 | 7012 | 2506 | 804 | 1893 | 0 | 0 | 1649 | 46 | 0 | 0 | 82 | 0 | 32 | 0 | 92.03
23:00 | 0 | 0 | 0 | 180 | 0 | 0 | 0 | 370 | 0 |  | 0 | 320 | 0 | 0 | 0 | 0 | 0 | 0 | 0 | 0 | 0 | 0 | 0 | 0 | 0 | 0 | 0 | 0 | 0 | 0 | 18 | 22 | 8 | 16 | 0 | 0 | 46 | 0 | 0 | 0 | 0 | 116 | 0 | 0 | 0 |  | 0 | 0 | 0 | 0 | 0 | 0 | 18 | 42 | 0 | 0 | 0 | 280 | 250 | 96 | 8 | 0 | 5 | 11 | 0 | 0 | 0 | 0 | 0 | 0 | 0 | 0 | 11 | 74 | 157 | 0 | 0 | 0 | 43 | 0 | 0 | 0 | 120 | 0 | 40 | 10 | 0 | 208 | 0 | 0 | 0 | 295 | 0 | 0 | 0 | 0 | 0 | 0 | 0 | 0 | 0 | 0 | 0 | 0 | 0 | 361 | 0 | 0 | 0 | 0 | 0 | 0 | 0 | 0 | 0 | 0 | 0 | 0 | 0 | 0 | 0 | 0 | 0 | 0 | 0 | 0 | 0 | 0 | 0 | 273 | 30 | 332 | 241 | 0 |  | 805 | 0 | 0 | 0 | 0 | 0 | 0 | 0 | 0 | 0 | 0 | 80 | 16 | 0 | 0 | 0 | 0 | 0 | 0 | 0 | 0 | 0 | 0 | 0 | 0 | 0 | 0 | 0 | 0 | 0 | 170 | 0 | 0 | 0 | 0 | 0 | 0 | 0 | 0 | 0 | 0 | 250 | 0 | 0 | 0 | 0 | 0 | 0 | 0 | 0 | 250 | 180 | 0 | 0 | 0 | 0 | 0 | 0 | 0 | 0 | 0 | 140 | 430 | 0 | 0 |  | 4001 | 2321 | 6322 | 2279 | 805 | 1493 | 0 | 0 | 1595 | 46 | 0 | 0 | 74 | 0 | 30 | 0 | 92.03
24:00 | 0 | 0 | 0 | 180 | 0 | 0 | 0 | 342 | 0 |  | 0 | 300 | 0 | 0 | 0 | 0 | 0 | 0 | 0 | 0 | 0 | 0 | 0 | 0 | 0 | 0 | 0 | 0 | 0 | 0 | 18 | 22 | 8 | 16 | 0 | 0 | 46 | 0 | 0 | 0 | 0 | 96 | 0 | 0 | 0 |  | 0 | 0 | 0 | 0 | 0 | 0 | 0 | 15 | 0 | 0 | 0 | 280 | 200 | 70 | 0 | 0 | 5 | 0 | 0 | 0 | 0 | 0 | 0 | 0 | 0 | 0 | 11 | 68 | 112 | 0 | 0 | 0 | 43 | 0 | 0 | 0 | 120 | 0 | 40 | 0 | 0 | 208 | 0 | 0 | 0 | 290 | 0 | 0 | 0 | 0 | 0 | 0 | 0 | 0 | 0 | 0 | 0 | 0 | 0 | 353 | 0 | 0 | 0 | 0 | 0 | 0 | 0 | 0 | 0 | 0 | 0 | 0 | 0 | 0 | 0 | 0 | 0 | 0 | 0 | 0 | 0 | 0 | 0 | 274 | 34 | 311 | 230 | 0 |  | 710 | 0 | 0 | 0 | 0 | 0 | 0 | 0 | 0 | 0 | 0 | 80 | 15 | 0 | 0 | 0 | 0 | 0 | 0 | 0 | 0 | 0 | 0 | 0 | 0 | 0 | 0 | 0 | 0 | 0 | 170 | 0 | 0 | 0 | 0 | 0 | 0 | 0 | 0 | 0 | 0 | 250 | 0 | 0 | 0 | 0 | 0 | 0 | 0 | 0 | 250 | 180 | 0 | 0 | 0 | 0 | 0 | 0 | 0 | 0 | 0 | 140 | 429 | 0 | 0 |  | 3692 | 2224 | 5916 | 2084 | 710 | 1400 | 0 | 0 | 1574 | 46 | 0 | 0 | 68 | 0 | 34 | 0 | 92.02
KWH | 0 | 0 | 0 | 4205250 | 0 | 366954 | 0 | 7696800 | 0 |  | 0 | 8049000 | 0 | 0 | 0 | 0 | 0 | 0 | 0 | 0 | 0 | 0 | 0 | 0 | 0 | 0 | 0 | 0 | 0 | 0 | 432000 | 461160 | 341300 | 451600 | 0 | 0 | 1084020 | 448000 | 0 | 0 | 0 | 2386530 | 0 | 0 | 0 |  | 0 | 0 | 0 | 0 | 0 | 0 | 299088 | 756960 | 0 | 0 | 0 | 7236000 | 2440000 | 2056000 | 485091 | 0 | 823032 | 432480 | 0 | 325245 | 0 | 0 | 0 | 143280 | 57060 | 280500 | 279440 | 1696320 | 2664000 | 0 | 0 | 11300 | 1005000 | 0 | 342600 | 0 | 3251781 | 0 | 927828 | 329280 | 0 | 5219090 | 0 | 0 | 61200 | 6804000 | 107184 | 159936 | 0 | 0 | 0 | 0 | 21600 | 0 | 0 | 123795 | 0 | 0 | 0 | 7446000 | 75600 | 0 | 0 | 24359 | 0 | 0 | 0 | 0 | 0 | 0 | 0 | 0 | 266160 | 0 | 0 | 0 | 41400 | 154666 | 0 | 0 | 0 | 0 | 0 | 6599999 | 424800 | 7752727 | 5639090 | 0 |  | 14885818 | 0 | 0 | 0 | 0 | 0 | 0 | 0 | 0 | 0 | 0 | 2111000 | 340900 | 0 | 0 | 0 | 0 | 0 | 0 | 0 | 0 | 0 | 0 | 0 | 0 | 0 | 0 | 125784 | 0 | 0 | 4148500 | 0 | 0 | 0 | 0 | 0 | 0 | 0 | 0 | 0 | 0 | 6282763 | 0 | 0 | 0 | 0 | 0 | 0 | 30897 | 0 | 8616200 | 4742809 | 0 | 0 | 25620 | 413280 | 0 | 0 | 0 | 3847273 | 155842 | 3600000 | 11198182 | 930250 | 0 |  | 92686505 | 61455118 | 154141623 | 49354862 | 14885818 | 38210153 | 0 | 138600 | 45762881 | 1532020 | 0 | 0 | 1696320 | 2136169 | 424800 | 0
Fuel Cost | 0 | 0 | 0 | 6265822.5 | 0 | 488048.82 | 0 | 8081640 | 0 |  | 0 | 8773410 | 0 | 0 | 0 | 0 | 0 | 0 | 0 | 0 | 0 | 0 | 0 | 0 | 0 | 0 | 0 | 0 | 0 | 0 | 324000 | 0 | 0 | 0 | 0 | 0 | 292685.4 | 120960 | 0 | 0 | 0 | 2481991.2 | 0 | 0 | 0 |  | 0 | 0 | 0 | 0 | 0 | 0 | 379841.76 | 2520676.8 | 0 | 0 | 0 | 8031960 | 2659600 | 2384960 | 625767.39 | 0 | 930026.16 | 644395.2 | 0 | 543159.15 | 0 | 0 | 0 | 196293.6 | 42795 | 490875 | 209580 | 12179577.6 | 2903760 | 0 | 0 | 180122 | 1376850 | 0 | 596124 | 0 | 3739548.15 | 0 | 1799986.32 | 750758.4 | 0 | 5271280.9 | 0 | 0 | 121176 | 6804000 | 80388 | 121551.36 | 0 | 0 | 0 | 0 | 291168 | 0 | 0 | 1447163.55 | 0 | 0 | 0 | 6850320 | 919296 | 0 | 0 | 379026.04 | 0 | 0 | 0 | 0 | 0 | 0 | 0 | 0 | 3846012 | 0 | 0 | 0 | 540684 | 1848258.7 | 0 | 0 | 0 | 0 | 0 | 0 | 0 | 0 | 0 | 0 |  | 44657454 | 0 | 0 | 0 | 0 | 0 | 0 | 0 | 0 | 0 | 0 | 2364320 | 661346 | 0 | 0 | 0 | 0 | 0 | 0 | 0 | 0 | 0 | 0 | 0 | 0 | 0 | 0 | 95218.488 | 0 | 0 | 35179280 | 0 | 0 | 0 | 0 | 0 | 0 | 0 | 0 | 0 | 0 | 6219935.37 | 0 | 0 | 0 | 0 | 0 | 0 | 341411.85 | 0 | 71514460 | 4837665.18 | 0 | 0 | 289762.2 | 4847774.4 | 0 | 0 | 0 | 34971711.57 | 0 | 43092000 | 95744456.1 | 0 | 0 |  | 98535539 | 344816795.158 | 443352334.158 | 53343060.288 | 44657454 | 37326010.46 | 0 | 1751148 | 280501907.67 | 413645.4 | 0 | 0 | 12179577.6 | 13179530.74 | 0 | 0
Yesterday Day Peak | 0 | 0 | 0 | 160 | 0 | 0 | 0 | 284 | 0 |  | 0 | 320 | 0 | 0 | 0 | 0 | 0 | 0 | 0 | 0 | 0 | 0 | 0 | 0 | 0 | 0 | 0 | 0 | 0 | 0 | 18 | 18 | 17 | 17 | 0 | 0 | 46 | 35 | 0 | 0 | 0 | 91 | 0 | 0 | 0 |  | 0 | 0 | 0 | 0 | 0 | 0 | 12 | 20 | 0 | 0 | 0 | 280 | 0 | 97 | 0 | 0 | 40 | 20 | 0 | 0 | 0 | 0 | 0 | 11 | 0 | 0 | 11 | 64 | 111 | 0 | 0 | 1 | 43 | 0 | 0 | 0 | 120 | 0 | 40 | 0 | 0 | 208 | 0 | 0 | 0 | 300 | 0 | 8 | 0 | 0 | 0 | 0 | 0 | 0 | 0 | 13 | 0 | 0 | 0 | 244 | 8 | 0 | 0 | 2 | 0 | 0 | 0 | 0 | 0 | 0 | 0 | 0 | 24 | 0 | 0 | 0 | 9 | 12 | 0 | 0 | 0 | 0 | 0 | 276 | 17 | 308 | 282 | 0 |  | 614 | 0 | 0 | 0 | 0 | 0 | 0 | 0 | 0 | 0 | 0 | 80 | 13 | 0 | 0 | 0 | 0 | 0 | 0 | 0 | 0 | 0 | 0 | 0 | 0 | 0 | 0 | 5 | 0 | 0 | 170 | 0 | 0 | 0 | 0 | 0 | 0 | 0 | 0 | 0 | 0 | 200 | 0 | 0 | 0 | 0 | 0 | 0 | 2 | 0 | 280 | 180 | 0 | 0 | 1 | 33 | 0 | 0 | 0 | 331 | 6 | 140 | 419 | 71 | 0 |  | 6132 | DayPeak
Yesterday Evening Peak | 0 | 0 | 0 | 180 | 0 | 73 | 0 | 303 | 0 |  | 0 | 330 | 0 | 0 | 0 | 0 | 0 | 0 | 0 | 0 | 0 | 0 | 0 | 0 | 0 | 0 | 0 | 0 | 0 | 0 | 18 | 22 | 8 | 16 | 0 | 0 | 46 | 30 | 0 | 0 | 0 | 126 | 0 | 0 | 0 | 0 | 0 | 0 | 0 | 0 | 0 | 0 | 18 | 42 | 0 | 0 | 0 | 310 | 240 | 96 | 102 | 0 | 48 | 42 | 0 | 51 | 0 | 0 | 0 | 18 | 8 | 33 | 11 | 82 | 152 | 0 | 0 | 0 | 43 | 0 | 53 | 0 | 120 | 0 | 40 | 50 | 0 | 206 | 0 | 0 | 9 | 325 | 16 | 8 | 0 | 0 | 0 | 0 | 16 | 0 | 0 | 0 | 0 | 0 | 0 | 353 | 16 | 0 | 0 | 0 | 0 | 0 | 0 | 0 | 0 | 0 | 0 | 0 | 0 | 0 | 0 | 0 | 0 | 0 | 0 | 0 | 0 | 0 | 0 | 272 | 14 | 333 | 239 | 0 |  | 803 | 0 | 0 | 0 | 0 | 0 | 0 | 0 | 0 | 0 | 0 | 80 | 18 | 0 | 0 | 0 | 0 | 0 | 0 | 0 | 0 | 0 | 0 | 0 | 0 | 0 | 0 | 11 | 0 | 0 | 170 | 0 | 0 | 0 | 0 | 0 | 0 | 0 | 0 | 0 | 0 | 271 | 0 | 0 | 0 | 0 | 0 | 0 | 0 | 0 | 520 | 180 | 0 | 0 | 0 | 0 | 0 | 0 | 0 | 0 | 0 | 180 | 717 | 0 | 0 |  | 7468 | EvPeak
Forecast for Evening | 0 | 0 | 0 | 180 | 0 | 72 | 0 | 360 | 0 |  | 0 | 450 | 0 | 100 | 85 | 15 | 0 | 0 | 0 | 0 | 90 | 149 | 40 | 0 | 0 | 0 | 35 | 35 | 17 | 0 | 18 | 22 | 25 | 24 | 17 | 0 | 46 | 35 | 0 | 0 | 17 | 125 | 0 | 0 | 0 |  | 6 | 70 | 51 | 45 | 33 | 20 | 18 | 20 | 0 | 0 | 0 | 320 | 280 | 100 | 8 | 0 | 48 | 20 | 0 | 51 | 0 | 30 | 52 | 18 | 10 | 33 | 15 | 140 | 150 | 0 | 0 | 0 | 43 | 0 | 50 | 0 | 163 | 0 | 63 | 86 | 0 | 210 | 0 | 0 | 10 | 325 | 16 | 11 | 0 | 130 | 0 | 0 | 30 | 0 | 45 | 0 | 80 | 17 | 60 | 400 | 80 | 105 | 17 | 0 | 200 | 17 | 17 | 100 | 114 | 50 | 0 | 72 | 0 | 35 | 17 | 0 | 17 | 0 | 36 | 17 | 0 | 17 | 0 | 420 | 10 | 312 | 300 | 0 |  | 912 | 0 | 0 | 0 | 32 | 0 | 0 | 0 | 40 | 0 | 8 | 120 | 20 | 16 | 0 | 0 | 0 | 34 | 20 | 90 | 35 | 42 | 50 | 8 | 38 | 0 | 0 | 11 | 0 | 0 | 170 | 0 | 0 | 0 | 0 | 0 | 0 | 0 | 0 | 0 | 0 | 380 | 105 | 0 | 50 | 0 | 60 | 0 | 0 | 35 | 622 | 220 | 0 | 72 | 0 | 0 | 115 | 0 | 0 | 0 | 0 | 250 | 750 | 0 | 0 |  | 8857 | 5363 | 14220 | 3856 | 902 | 2102 | 0 | 2991 | 3387 | 201 | 0 | 631 | 150 | 0 | 0 | 0 | 107.24
Forecast for Day | 0 | 0 | 0 | 180 | 0 | 70 | 0 | 360 | 0 | 0 | 0 | 450 | 0 | 100 | 85 | 15 | 0 | 0 | 0 | 0 | 90 | 149 | 35 | 0 | 0 | 0 | 0 | 0 | 0 | 0 | 18 | 22 | 17 | 24 | 8 | 0 | 46 | 35 | 0 | 0 | 8 | 100 |  | 0 | 0 | 0 | 6 | 32 | 51 | 0 | 0 | 6 | 18 | 20 | 0 | 0 | 0 | 320 | 280 | 96 | 8 | 0 | 38 | 15 | 0 | 41 | 0 | 0 | 52 | 18 | 10 | 33 | 11 | 128 | 150 | 0 | 0 | 1.6 | 43 | 0 | 50 | 0 | 163 | 0 | 63 | 50 | 0 | 210 | 0 | 0 | 10 | 325 | 16 | 11 | 0 | 80 | 0 | 0 | 19 | 0 | 17 | 20 | 12 | 17 | 13 | 300 | 57 | 17 | 17 | 5 | 150 | 17 | 17 | 100 | 9 | 12 | 0 | 0 | 50 | 17 | 17 | 0 | 17 | 35 | 17 | 17 | 0 | 17 | 0 | 300 | 10 | 312 | 300 | 0 |  | 864 | 0 | 0 | 0 | 0 | 0 | 0 | 0 | 0 | 0 | 0 | 120 | 20 | 16 | 0 | 0 | 0 | 0 | 0 | 50 | 35 | 42 | 0 | 8 | 0 | 0 | 0 | 11 | 0 | 0 | 170 | 0 | 0 | 0 | 0 | 0 | 0 | 0 | 0 | 0 | 0 | 380 | 105 | 0 | 0 | 0 | 6 | 0 | 8 | 0 | 622 | 220 |  | 17 | 6 | 100 | 70 | 0 |  | 0 | 30 | 250 | 748 | 130 | 0 |  |  |  |  | gas | hvdc | hsd | coal | hfo | tripura | solar | wind | hydro
Generation at 08:00(Today) | 0 | 0 | 0 | 180 | 0 | 63 | 0 | 357 | 0 | 0 | 0 | 400 | 0 | 0 | 0 | 0 | 0 | 0 | 0 | 0 | 0 | 0 | 0 | 0 | 0 | 0 | 0 | 0 | 0 | 0 | 18 | 22 | 8 | 16 | 0 | 0 | 46 | 0 | 0 | 0 | 0 | 33 | 0 | 0 | 0 | 0 | 0 | 0 | 0 | 0 | 0 | 0 | 10 | 12 | 0 | 0 | 0 | 320 | 224 | 97 | 8 | 0 | 48 | 10 | 0 | 51 | 0 | 0 | 0 | 16 | 6 | 33 | 11 | 74 | 156 | 0 | 0 | 0 | 43 | 0 | 50 | 0 | 163 | 0 | 61 | 50 | 0 | 208 | 0 | 0 | 9 | 320 | 16 | 11 | 0 | 0 | 0 | 0 | 3 | 0 | 0 | 7 | 2 | 0 | 0 | 246 | 11 | 0 | 0 | 1 | 0 | 0 | 0 | 0 | 0 | 0 | 0 | 0 | 2 | 0 | 0 | 0 | 0 | 2 | 0 | 0 | 0 | 0 | 0 | 275 | 15 | 316 | 287 | 0 | 0 | 847 | 0 | 0 | 0 | 0 | 0 | 0 | 0 | 0 | 0 | 0 | 120 | 13 | 0 | 0 | 0 | 0 | 0 | 0 | 0 | 0 | 0 | 0 | 0 | 0 | 0 | 0 | 5 | 0 | 0 | 170 | 0 | 0 | 0 | 0 | 0 | 0 | 0 | 0 | 0 | 0 | 379 | 0 | 0 | 0 | 0 | 0 | 0 | 0 | 0 | 380 | 220 | 0 | 0 | 0 | 15 | 0 | 0 | 0 | 0 | 0 | 200 | 593 | 5 | 0 | 0 |  |  |  | 87565015 | 14885818 | 0 | 45762881 | 138600 | 1696320 | 2136169 | 424800 | 1532020
[8 empty] | 299430 | [13 empty] | 299565 | [26 empty] | 399366 | 399587 | [7 empty] | 299667 | 299280 | [15 empty] | 299772 | [10 empty] | 299755 | [9 empty] | 299472 |  |  | 299523 |  | 299563 |  | 399588 | 399244 | 299281 | 299229 | 299524 |  | 399747 |  |  |  | 399575 | 399337 | 399467 | 399589 | 299230 | 765 | [6 empty] | 399245 |  | 299282 | 399274 |  | 399223 |  | 399630 | [12 empty] | 599468 |  |  |  | 230 | [27 empty] | 499696 | 599787 |  | 499268 | 599634 | 43212 |  |  | 499270 | 599730 | [8 empty] | 599726 | [9 empty] | 87.565 | 14.8858 | 0 | 45.7629 | 0.1386 | 1.6963 | 2.1362 | 0.4248 | 1.532
| Minimum Generation |  | 5639 | 7:00
| Highest Generation |  | 7468 | 19:30 | [200 empty] | 154.1416
| Day Peak Generation |  | 6132 | 9:00
| Evening Peak Generation |  | 7468 | 19:30 | [200 empty] | 202699852
| HVDC Max Flow |  | 805 | 23:00 | [200 empty] | 202.6999
| HVDC EvPeak Flow |  | 803 | 19:30
| Load factor L.F |  | 86% | [166 empty] | 1275.5

## P1
POWER GRID COMPANY OF BANGLADESH LTD.
NATIONAL LOAD DESPATCH CENTER
DAILY REPORT
[7 empty] | Reporting Date : | 2024-01-08
Till now the maximum generation is : - |  |  |  | 15648 | 21:00 | Hrs on | 2023-04-19
The Summary of Yesterday's |  |  | 2024-01-07 | Generation & Demand |  | Today's Actual Min Gen. & Probable Gen. & Demand
Day Peak Generation : |  |  | 6132 | MW Hour : | 9:00 | Min. Gen. at | 4:00 | 4997
Evening Peak Generation : |  |  | 7468 | MW Hour : | 19:30 | Available Max Generation : |  | 11492
E.P. Demand (at gen end) : |  |  | 7468 | MW Hour : | 19:30 | Max Demand (Evening) : |  | 10500
Maximum Generation : |  |  | 7468 | MW Hour : | 19:30 | Reserve(Generation end) |  | 992
Total Gen. (MKWH) : |  |  | 154.1416 | System Load Factor : | 86% | Load Shed : |  | 0
EXPORT / IMPORT THROUGH EAST-WEST INTERCONNECTOR
Export from East grid to West grid :- Maximum |  |  |  | 76 | MW at | 20:00 | Energy
Import from West grid to East grid :- Maximum |  |  |  | - | MW at | - | Energy | -
|  | Water Level of Kaptai Lake at 6:00 A M on |  | 2024-01-08
Actual : |  | 91.99 | Ft.(MSL) , | Rule curve : | 101.67 | Ft.( MSL )
Gas Consumed : |  | Total = | 688.88 | MMCFD. | Oil Consumed (PDB) :
HSD :
FO :
Cost of the Consumed Fuel (PDB+Pvt) : |  |  | Gas : | 90669070.748
: |  |  | Coal : | 280501907.67 | Oil : | 1751148 | Total : | 372922126.418
Load Shedding & Other Information
Area |  | Yesterday |  |  |  | Today
|  |  |  | Estimated Demand (S/S end) |  | Estimated Shedding (S/S end) |  | Rates of Shedding
|  | MW |  | MW |  |  | MW | (On Estimated Demand)
Dhaka |  | 0 | 0:00 | 3467.4632 |  |  | 0 | 0%
Chittagong Area |  | 0 | 0:00 | 946.0784 |  |  | 0 | 0%
Khulna Area |  | 0 | 0:00 | 1323.2624 |  |  | 0 | 0%
Rajshahi Area |  | 0 | 0:00 | 1148.3047 |  |  | 0 | 0%
Cumilla Area |  | 0 | 0:00 | 945.7957 |  |  | 0 | 0%
Mymensingh Area |  | 0 | 0:00 | 702.4528 |  |  | 0 | 0%
Sylhet Area |  | 0 | 0:00 | 394.7953 |  |  | 0 | 0%
Barisal Area |  | 0 | 0:00 | 328.0568 |  |  | 0 | 0%
Rangpur Area |  | 0 | 0:00 | 641.6436 |  |  | 0 | 0%
Total |  | 0 |  | 9897.8529 |  |  | 0
Information of the Generating Units under shut down.
|  | Planned Shut- Down |  |  | Forced Shut- Down
1) Barapukuria ST: Unit- 1,2
2) Ghorasal-3,7
3) Shajibazar 330 MW
4) Baghabari-71,100 MW
5) Raozan unit-2
6) Siddhirganj 210 MW .
Outage | Restore | Additional Information of Machines, lines, Interruption / Forced Load shed etc. | [5 empty] | Remark
Time | Time
08:09 |  | Ashuganj 450 MW CCPP(South) Shutdown
10:16 | 11:22 | Siddhirganj 230/132kV S/S 335MW EGCB 1 Tripped showing Trip 86LP1, 59Phase OV relays Due to Over Voltage
11:58 |  | Rampal 1320 MW (BIFPCL) Shutdown with remarks:- Unit1
13:17 |  | SS Power Shutdown
14:10 |  | SS Power Syncronized
14:12 | 14:47 | Siddhirganj 230/132kV S/S 335MW EGCB 1 Tripped showing Trip 86LP,59 Phase OV relays Due to Over voltage
14:12 | 14:47 | Siddhirganj 230/132kV S/S 335MW EGCB 2 Tripped showing Trip 86LP,59 Phase OV relays Due to Over Voltage
17:43 |  | Ashuganj 450 MW CCPP(South) Syncronized with remarks:- GT
02:05 |  | Siddhirganj 230/132kV S/S 335MW EGCB 1 Tripped showing Trip 86LP1, 59Phase OV relays Due to Over voltage
02:27 | 07:56 | Magura-Narail 132kV Ckt-1 Forced S/D from Narail 132/33kV end Due to high voltage,
| Sub Divisional Engineer |  |  |  | Executive Engineer |  | Superintendent Engineer
| Network Operation Division |  |  |  | Network Operation Division |  | Load Despatch Circle

## P2
EVENING PEAK GENERATION AND DAY LONG ENERGY DATA OF POWER STATIONS
| Date : | 2024-01-07 | [5 empty] | Page -2
Sl. |  |  |  |  | Present | Peak | Energy
No. | Name of the Power Stations |  | Producer | Installed Capacity | Capacity | Hour | Generated | Remarks
Generation
|  |  |  | Unit No. X Capacity | MW | MW | KWH
1 | Ghorasal Repowered CCPP:Unit-3 (GT |  | PDB | 1*260 | 260 | 0 | 0 | Under maint.
2 | Ghorasal Repowered CCPP Unit-4 |  | PDB | 1*210 | 180 | 0 | 0 | Under maint.
| Ghorasal TPP Unit-5 |  | PDB | 1*210 | 190 | 180 | 4205250
3 | Ghorasal 365 MW CCPP Unit-7 |  | PDB | 1*243+1*122 | 365 | 0 | 0 | Air Compressor problem
| Ghorashal 78.5 MW PP(MAX) |  | QRPP | 2*40 | 0 | 0 | 0 | Contract Expired
4 | Ghorashal 108 MW PP (Regent) |  | IPP | 34*3.35 | 108 | 73 | 366954 | Engine problem
5 | Haripur GTPP |  | SBU, PDB | 2*32 | 20 | 0 | 0 | Under maint.
6 | Haripur 412 MW CCPP |  | EGCB | 1*273+1*139 | 412 | 303 | 7696800 | Frequency Control
7 | Haripur 360 MW CCPP(HPL) |  | IPP | 1*235+1*125 | 360 | 0 | 0 | Contract Expired
8 | Meghnaghat 450 MW CCPP(MPL) |  | IPP | 2*150+1*150 | 450 | 330 | 8049000 | Frequency Control
9 | Meghnaghat 100 MW(IEL) |  | NENP | 12*8.9 | 100 | 0 | 0 | Reserve
10 | Meghnaghat CCPP(Summit) |  | IPP | 2*110+1*110 | 335 | 0 | 0
11 | Madanganj 102 PP(Summit) |  | NENP | 6*17 | 102 | 0 | 0 | Reserve
12 | Madanganj-55 MW PP(Summit) |  | IPP | 3*17.08+1*11.3 | 55 | 0 | 0 | Reserve
13 | Keraniganj 100 MW PP (Powerpac) |  | NENP | 8*13.45 | 75 | 0 | 0 | Reserve
14 | Narshingdi 22 MW PP (Doreen) |  | SIPP, REB | 8*2.90 | 22 | 0 | 0 | Contract Expired
15 | 210 MW Siddhirgonj TPP |  | PDB | 1*210 | 115 | 0 | 0 | Under maint.
16 | Siddhirgonj 2*120 MW GTPP |  | EGCB | 2*105 | 210 | 0 | 0
17 | Siddhirganj 100 PP(Dutch Bangla) |  | NENP | 12*8.9 | 100 | 0 | 0 | 132 kV line under maint.
18 | Siddhirganj 335 MW CCPP |  | EGCB | 1*217+118 | 335 | 0 | 0
19 | Gagnagar 102 MW PP (Digital Power) |  | IPP | 12*8.924 | 102 | 0 | 0 | Reserve
20 | Katpotti 52 MW PP (Sinha) |  | IPP | 7*7.9 | 0 | 0 | 0 | Fuel shortage
21 | Kamalaghat 54 MW PP(Banco Energy) |  | IPP | 3*18 | 54 | 0 | 0 | Reserve
22 | Kodda 150 MW PP |  | BPDB-RPCL | 9*17.06 | 149 | 0 | 0 | Reserve
23 | Manikganj 55 MW PP (Northern) |  | IPP | 3*19.3 | 55 | 0 | 0 | Reserve
24 | Nababganj 55 MW PP (Southern power ) |  | IPP | 3*19.3 | 55 | 0 | 0 | Reserve
25 | Bosila 108 MW PP(CLC) |  | IPP | 12*8.775+1*3.5 | 0 | 0 | 0
26 | Summit Power,(Madhabdi+Ashulia) |  | SIPP,REB | 3*3.67+4*8.73 | 80 | 40 | 893160 | Engine problem
27 | Maona 33 MW PP(Summit) |  | SIPP,REB | 4*8.73 | 33 | 8 | 341300
28 | Rupganj 33 MW PP(Summit) |  | SIPP,REB | 4*8.73 | 33 | 16 | 451600
29 | Gazipur 52 MW PP |  | RPCL | 6*8.9 | 52 | 0 | 0 | Reserve
30 | Tongi 80 MW GTPP |  | PDB | 1* 105 | 105 | 0 | 0 | Gas shortage
31 | Kodda 300 MW PP Unit-2 (Summit) |  | IPP | 18*17.076 | 300 | 0 | 0 | Reserve
33 | Bramhangoan 100 MW PP (Aggreko) |  | IPP | 114*0.959 | 0 | 0 | 0 | Contract Expired
34 | Aurahati 100MW PP (Aggreko) |  | IPP | 0.85*23+0.95*91 | 0 | 0 | 0 | Contract Expired
35 | Kodda 149 MW PP Unit-1 (Summit) |  | IPP | 8*18.45+8.97 | 149 | 0 | 0 | Reserve
36 | Gazipur 100 MW PP |  | RPCL | 6*17.5 | 105 | 0 | 0 | Reserve
37 | Meghnaghat 104 MW PP (OPCL) |  | IPP | 18.5*6 | 104 | 0 | 0 | Reserve
38 | Manikgonj 162MW PP(MPGL) |  | IPP | 9*18 | 162 | 0 | 0 | Reserve
39 | Spectra Solar Plant Ltd. |  | IPP | 35 | 35 | 0 | 154666
40 | Kanchan Purbachal Power Generation Ltd. |  | IPP | 18.4*3 | 55 | 0 | 0 | Fuel shortage
| Meghnaghat Unique power |  | IPP | 586 | 0 | 239 | 5639090 | On test.
| Summit Meghanghat-2 589 MW(Gas) |  | IPP | 589 | 0 | 0 | 0 | On test.
| Dhaka area Total |  |  |  | 5422 | 1189 | 27797820
41 | Chattogram TPP-1 |  | PDB | 1*210 | 180 | 0 | 0 | Gas shortage
| Chattogram TPP-2 |  | PDB | 1*210 | 180 | 0 | 0 | Gas shortage
42 | Raozan 25 MW PP |  | RPCL | 3*8.9 | 25 | 0 | 0 | Fuel shortage
43 | Teknaf 20MW PP (Solartech) |  | IPP | 20 | 20 | 0 | 123795
44 | Patenga 50MW PP (Baraka) |  | IPP | 8*6.98 | 50 | 0 | 0 | Reserve
45 | Kaptai Hydro: Unit-1,2,3,4, 5 |  | PDB | 2*40+3*50 | 230 | 76 | 1532020 | Unit-3 under maint.
46 | Sikalbaha 225MW |  | PDB | 1*150+1*75 | 225 | 126 | 2386530 | ST Under maint.
47 | Sikalbaha Peaking GT |  | PDB | 1*150 | 150 | 0 | 0 | Under maint.
48 | Sikalbaha 105 MW PP (Baraka Sikalbaha) |  | IPP | 6*17.5 | 105 | 0 | 0 | Reserve
49 | Hathazari 100 MW peaking PP |  | PDB | 11*8.9 | 98 | 0 | 0 | Reserve
50 | Dohazari -Kalaish 100 MW Peaking |  | PDB | 6*17 | 102 | 0 | 0 | Reserve
51 | Juldah 100 MW Unit-1 (Acorn) |  | NENP | 8*13.45 | 100 | 0 | 0 | Reserve
52 | Juldah 100 MW PP Unit-3 (Acorn) |  | IPP | 8*13.5 | 100 | 0 | 0 | Reserve
53 | Barabkunda 22 MW PP (Regent) |  | SIPP, PDB | 8*2.90 | 22 | 18 | 299088 | Engine problem
* | Malancha, Ctg. EPZ (United) |  |  | 5*8.73+3*9.34 | 0 | 42 | 756960
54 | Chattogram 108 MW PP (ECPV) |  | IPP | 16*7 | 108 | 0 | 0 | Reserve
55 | Kaptai 7 MW Solar PP |  | PDB | 7.4 MW | 7 | 0 | 24359
56 | Anwara 300 MW PP (United) |  | IPP | 17*17+24 | 300 | 0 | 0 | Reserve
57 | Jodiac Power |  | IPP | 3*18.55+1*3.6 | 54 | 0 | 0 | Reserve
58 | Karnaphuli Power Ltd. |  | IPP | 18.415*6+6.5 | 110 | 0 | 0 | Reserve
59 | Juldah unit-2 (Acorn) |  | IPP | 8*13.6 | 100 | 0 | 0 | Reserve
60 | Anlima Energy Ltd. |  | IPP | 6*21.2 | 116 | 0 | 0 | Reserve
| Mirsharai 150 MW |  | BPDB-RPCL | 18.5*9 | 163 | 0 | 0 | Reserve
| SS Power I |  | SS Power | 2*612 | 1224 | 272 | 6599999 | Coal shortage
| Cox's Bazar Wind |  | IPP | 66 | 0 | 14 | 424800 | On test.
| Matarbari 2*600 MW (CPGCL) |  | CPGCL | 0 | 0 | 333 | 7752727 | On test.
| Mirsharai 150 MW (Gas) |  | BPDB-RPCL | 18.5*9 | 0 | 0 | 0 | On test.
| Chattogram area Total |  |  |  | 3769 | 881 | 19900278
61 | Ashuganj TPP Unit- 3 |  | APSCL | 1*150 | 0 | 0 | 0 | Contract Expired
| Ashuganj TPP Unit- 4 |  | APSCL | 1*150 | 0 | 0 | 0 | Contract Expired
| Ashuganj TPP Unit- 5 |  | APSCL | 1*150 | 0 | 0 | 0 | Contract Expired
62 | Ashuganj 225 MW CCPP |  | APSCL | 1*142+1*75 | 221 | 96 | 2056000 | ST Under maint.
63 | Ashuganj 450 MW CCPP(North) |  | APSCL | 1*360 | 360 | 310 | 7236000 | FGMO
64 | Ashuganj 450 MW CCPP(South) |  | APSCL | 1*360 | 360 | 240 | 2440000 | FGMO
| Ashuganj 420 MW CCPP(East) |  | APSCL | 284*1+116*1 | 400 | 0 | 0 | Under maint.
65 | Ashuganj 50 MW PP |  | APSCL | 14*3.968 | 45 | 48 | 823032
66 | Ashuganj 55 MW PP (Precision) |  | QRPP | 0 | 0 | 42 | 432480 | Gas shortage
67 | Ashuganj 195 MW PP (APSCL-United) |  | IPP | 20*9.73+1*16 | 195 | 102 | 485091 | Gas shortage
68 | Ashuganj 51 MW PP (Midland) |  | IPP | 6*9.34 | 51 | 51 | 325245
69 | Ashuganj 150 MW PP (Midland) |  | IPP | 23*7.015 | 150 | 0 | 0 | Reserve
70 | Titas 50 MW Peaking PP |  | PDB | 6*8.92 | 52 | 0 | 0 | Reserve
71 | Chandpur 150 MW CCPP |  | PDB | 1*106+1*57 | 163 | 0 | 0 | Under maint.
72 | Chandpur 200 MW (Desh energy) |  | IPP | 12*18.4 | 200 | 0 | 0 | Reserve
73 | Feni 22 MW PP (Doreen) |  | SIPP, PDB | 8*2.90 | 22 | 18 | 143280 | Engine problem
74 | Feni 11 MW PP (Doreen) |  | SIPP, REB | 4*2.90 | 11 | 8 | 57060
** | Impoprt (Tripura) |  | Imported power | 0 | 160 | 82 | 1696320
75 | Jangalia 33 MW PP (Summit) |  | SIPP, PDB | 4*8.73 | 33 | 33 | 280500
76 | Jangalia 52 MW PP (Lakdanavi) |  | IPP | 6*8.92 | 52 | 0 | 0 | Reserve
77 | Cumilla 25 MW PP (Summit) |  | SIPP, REB | 3*3.67+2*6.97 | 25 | 11 | 279440 | Engine problem
78 | Daudkandi 200 MW PP (B.Trac) |  | IPP | 154*1.4 | 0 | 0 | 0 | Contract Expired
79 | Feni Lanka Power |  | IPP | 7*18.415+1*9.78 | 114 | 0 | 0 | Reserve
80 | Chowmuhani 113 MW |  | IPP | 12*9.78+2*3.1 | 113 | 0 | 0 | Reserve
81 | Bhairob 54.5 MW |  | IPP | 3*18.2 | 54 | 0 | 41400 | Reserve
82 | Chandpur 115(Doreen) |  | IPP | 4*18.5+2*22.5 | 115 | 0 | 0 | Reserve
| Cumilla Area Total |  |  |  | 2896 | 1041 | 16295848
83 | RPCL 210MW CCPP |  | IPP | 4*35+1*70 | 202 | 152 | 2664000 | Gas shortage
84 | Tangail 22 MW PP (Doreen) |  | SIPP, PDB | 8*2.90 | 22 | 0 | 0 | Contract Expired
85 | Jamalpur 95 MW PP(Powerpac) |  | IPP | 0 | 0 | 0 | 0 | Under maint.
86 | Sarishabari 3 MW Solar Plant |  | IPP | 1*3 | 3 | 0 | 11300
87 | Mymensingh 200 MW PP (United) |  | IPP | 9.78*21 | 200 | 16 | 21600 | Low voltage
88 | Jamalpur 115 MW PP (United) |  | IPP | 9.78*12 | 115 | 16 | 75600 | Low voltage
89 | Sutiakhali 50 MW Solar PP |  | IPP | 50 | 50 | 0 | 266160
90 | Tangail Palli Power Gen 22 MW |  | IPP | 4*6.7 | 22 | 0 | 0
| Mymensingh Area Total |  |  |  | 614 | 184 | 3038660
91 | Fenchugonj CCPP Phase-1 |  | PDB | 2*32+1*33 | 70 | 43 | 1005000 | Machine problem
92 | Fenchugonj CCPP Phase-2 |  | PDB | 2*35+1*35 | 90 | 0 | 0 | Machine problem
93 | Kushiara 163 MW CCPP (KP) |  | IPP | 1*109+1*54 | 163 | 120 | 3251781
94 | Shajibazar 330 MW CCPP |  | PDB | 3*110 | 330 | 0 | 0 | Under maint.
95 | Fenchugonj 51 MW PP (Barakatullah) |  | RPP | 19*2.90 | 51 | 53 | 342600
| Fenchuganj 44 MW (Energyprima) |  | NENP | 12*3.3+5*2 | 50 | 0 | 0
96 | Hobiganj 11 MW PP Cofidence-E |  | SIPP, REB | 4*2.90 | 11 | 8 | 159936 | Engine problem
97 | Shahjibazar GTPP Unit- 8 & 9 |  | PDB | 2*35 | 66 | 40 | 927828
98 | Shahjibazar 86 MW PP (Shahjibazar) |  | RPP | 32*2.90 | 86 | 50 | 329280 | Gas shortage
99 | Shahjibazar 100 MW GTPP |  | PDB | 1*100 | 100 | 0 | 0 | Under maint.
100 | Sylhet 225 MW CCPP |  | PDB | 1*142+1*89 | 231 | 206 | 5219090
101 | Sylhet 20 MW GTPP |  | PDB | 1*20 | 20 | 0 | 0 | Gas shortage
| Sylhet 50 MW PP (EPL) |  | NENP | 27*2 | 0 | 0 | 0 | Contract Expired
102 | Shahjahanulla 25 MW PP |  | SIPP, REB | 3*9.34 | 25 | 16 | 107184 | Gas shortage
103 | Bibiana-II 341 MW CCPP (Summit) |  | IPP | 1*222+1*119 | 341 | 325 | 6804000 | FGMO
104 | Bibiyana-III 400 MW CCPP |  | PDB | 285*1+134*1 | 400 | 353 | 7446000
105 | Sylhet 10MW PP (Desh) |  | RPP | 6*1.95 | 10 | 9 | 61200
106 | Bibiyana South 400 MW |  | PDB | 400 MW | 383 | 0 | 0 | Under maint.
| Sylhet Area Total |  |  |  | 2427 | 1223 | 25653899
107 | Bheramara GTPP Unit-3 |  | PDB | 1*20 | 16 | 0 | 0 | Reserve
** | Bheramara (HVDC ) |  | Imported power | 2*500 | 1000 | 803 | 14885818
108 | Khulna 115 PP MW (KPCL-2) |  | NENP | 7*17 | 115 | 0 | 0 | Reserve
109 | Faridpur 50 MW Peaking PP |  | PDB | 8*6.89 | 54 | 0 | 0 | Reserve
110 | Khulna 225 MW CCPP |  | NWPGCL | 1*150+1*75 | 230 | 0 | 0 | Reserve
111 | Gopalganj 100 MW Peaking PP |  | PDB | 16*6.98 | 109 | 0 | 0 | Machine problem
112 | Bheramara 410 MW CCPP |  | NWPGCL | 1*278+1*132 | 410 | 0 | 0 | Gas shortage
| Noapara 40 MW PP (Khanjahan Ali) |  | NENP | 5*8.5 | 40 | 0 | 0 | Reserve
113 | Noapara 100 MW PP (Bangla Trac) |  | IPP | 70*1.4 | 0 | 0 | 0 | Contract Expired
114 | Rupsha 105 MW PP (Orion rupsha) |  | IPP | 6*18.445 | 105 | 0 | 0 | Reserve
115 | Madhumati 100 MW PP |  | NWPGCL | 6*18 | 105 | 0 | 0 | Reserve
116 | Mongla Orion 100 MW Solar PP |  | IPP | 100 | 100 | 0 | 413280
| Khulna 330 MW CCPP (OIL) |  | BPDB | 1*220+1*110 | 336 | 0 | 0 | On test.
| Rampal 1320 MW (BIFPCL) |  | NTPC&BPDB | 660*2 | 617 | 0 | 3847273 | Coal shortage
| Kulna 225 MW CCPP (GAS) |  | NWPGCL | 0 | 0 | 0 | 0
| Khulna Area Total |  |  |  | 3237 | 803 | 19146371
117 | Barisal 110 MW PP (Summit ) |  | IPP | 7*17.076 | 110 | 0 | 0 | Reserve
118 | Bhola 33 MW PP (Venture) |  | NENP | 1*34.50 | 40 | 18 | 340900 | Engine problem
119 | Bhola 225 MW CCPP |  | PDB | 2*63+1*68 | 194 | 80 | 2111000 | GT-1 & ST Under maint.
120 | Bhola 95 MW PP (Aggreko) |  | QRPP | 96*1.10 | 0 | 0 | 0 | Contract Expired
121 | Payra 1320 MW |  | BCPCL | 2*622 | 1244 | 520 | 8616200 | Unit-2 under maint.
122 | Bhola Nutan Biddut BD LTD |  | IPP | 220 | 220 | 180 | 4742809
123 | United Payra Power Ltd. |  | IPP | 8*18.5+1*9.5 | 150 | 0 | 0 | Low demand
| Barisal 307 MW |  | IPP | 307*1 | 307 | 180 | 3600000 | Coal shortage
| Barisal Area Total |  |  |  | 2265 | 978 | 19410909
124 | Baghabari 71 MW GTPP |  | PDB | 1*71 | 71 | 0 | 0 | Gas shortage
| Baghabari 100 MW GTPP |  | PDB | 1*100 | 100 | 0 | 0 | Gas shortage
125 | Baghabari 50 MW Peaking PP |  | PDB | 6*8.9 | 52 | 0 | 0 | Reserve
126 | Bera 70 MW Peaking PP |  | PDB | 9*8.29 | 71 | 0 | 0 | Reserve
127 | Amnura 50 MW PP(Sinha) |  | NENP | 7*7.79 | 28 | 0 | 0 | Reserve
128 | Katakhali 50 MW PP (Northern) |  | QRPP | 6*8.9 | 50 | 0 | 0 | Reserve
129 | Katakhali 50 MW Peaking PP |  | PDB | 6*8.7 | 50 | 0 | 0 | Reserve
130 | Sirajgonj Unit-1 225MW |  | NWPGCL | 1*150+1*75 | 210 | 0 | 0 | Gas shortage
131 | Sirajgonj Unit-2 225MW |  | NWPGCL | 1*150+1*75 | 220 | 0 | 0
132 | Sirajgonj Unit-3 225MW |  | NWPGCL | 1*141 | 220 | 0 | 0 | Gas shortage
133 | Sirajgonj 400 MW CCPP Unit-4 |  | SNWPGCL | 1*282+1*132 | 414 | 271 | 6282763 | Frequency Control
134 | Santahar 50 MW Peaking PP |  | PDB | 6*8.7 | 50 | 0 | 0 | Engine problem
135 | Bogra 22 MW PP (GBB) |  | RPP | 0 | 0 | 0 | 0 | Contract Expired
136 | Bogura 20 MW PP (Energyprima) |  | NENP | 5*3.3+5*2 | 0 | 0 | 0 | Contract Expired
137 | Ullapara 11 MW PP (Summit) |  | SIPP, REB | 4*2.90 | 11 | 11 | 125784
138 | Natore 52 MW PP (Rajlanka) |  | IPP | 6*8.92 | 52 | 0 | 0 | Reserve
139 | Chapainawabganj 100 MW Peaking PP |  | PDB | 12*8.924 | 104 | 0 | 0 | Reserve
140 | Baghabari 200 MW PP (Paramount) |  | IPP | 135*1.6 | 200 | 0 | 0 | Fuel shortage
141 | Bagura 113 MW PP (Confidence)-2 |  | IPP | 6*18.55+7.2 | 113 | 0 | 0 | Reserve
142 | Confidence Power Bogura Unit-1 113 MW |  | IPP | 6*18.55 | 113 | 0 | 0 | Reserve
143 | Sirajgonj 6.55 MW Solar |  | NWPGCL | 1*6 | 6 | 0 | 25620
| Adani Power Jharkhanda Ltd |  | Imported power | 748*2 | 1496 | 717 | 11198182
| Rajshahi Area Total |  |  |  | 3631 | 999 | 17632349
144 | Barapukuria TPP Unit-1 |  | PDB | 1*125 | 85 | 0 | 0 | Under maint.
| Barapukuria TPP Unit-2 |  | PDB | 1*125 | 85 | 0 | 0 | Under maint.
145 | Barapukuria 275 MW TPP Unit-3 |  | PDB | 1*275 | 274 | 170 | 4148500 | Coal shortage
146 | Rangpur 20 MW GTPP |  | PDB | 1*20 | 20 | 0 | 0
147 | Saidpur 20 MW GTPP |  | PDB | 1*20 | 20 | 0 | 0
148 | Rangpur 113 MW PP (Confidence) |  | IPP | 9*6.984+7*7.015+3.15*2 | 113 | 0 | 0 | Reserve
149 | Sympa Solar Power 8MW |  | IPP | 8 MW | 8 | 0 | 30897
150 | Energypac Power Venture Thakurgaon Ltd. |  | IPP | 115 | 115 | 0 | 0 | Reserve
| Intraco Solar 30 MW |  | IPP | 1*30 | 30 | 0 | 155842
| Teesta Solar Limited |  | BPCL | 16*12.5 | 200 | 0 | 930250
| Rangpur Area Total |  |  |  | 950 | 170 | 5265489
| Total |  |  |  | 25211 | 7468 | 154141623
| Eastern Grid Total |  |  |  | 15128 | 4518 | 92686505
| Western Grid Total |  |  |  | 10083 | 2950 | 61455118
| National Grid Total |  |  |  | 25211 | 7468 | 154141623
*Data collected from respective power station over telephone.
Executive Engineer
Network Operation Division
Page- 3

## P3
POWER GRID COMPANY OF BANGLADESH LTD.
NATIONAL LOAD DESPATCH CENTER
MAXIMUM LOAD SERVED BY DIFFERENT GRID SUB-STATIONS
QF-LDC-09
| Date: | 2024-01-07
| (a) ENTIRE EASTERN GRID : |  | 4560.45 | MW | (b) ENTIRE WESTERN GRID : |  | 2561.6 | MW
| i) Dhaka area |  | 2232.45 | MW | i) Khulna area |  | 967 | MW
| ii) Chittagong area |  | 611 | MW | ii) Rajshahi area |  | 814 | MW
| iii) Comilla area |  | 711 | MW | iii) Barisal area |  | 257.6 | MW
| iv) Mymensingh area |  | 695 | MW | iv) Rangpur area |  | 523 | MW
| v) Sylhet area |  | 311 | MW
|  | SYSTEM TOTAL DEMAND ( a + b ) = |  | 7122.05 | MW
MAXIMUM LOAD SERVED BY DIFFERENT SUB-STATIONS
| Sub-station | Load (MW) | Time | Sub-station | Load (MW) | Time | Sub-station | Load (MW) | Time | Sub-station | Load (MW) | Time | Sub-station | Load (MW) | Time
1 | AKS | 8 | 00:00 | Chhatak | 18 | 00:00 | Kamrangirchar | 24 | 00:00 | Narinda | 28 | 13:00 | Sherpur | 98 | 18:30
2 | AKSML | 10 | 21:00 | Chowmuhani | 108 | 19:30 | Kaptai | N/A | N/A | Narshingdi | 122 | 00:00 | Shikalbaha | 13 | 20:00
3 | Aftabnagar | 20 | 13:00 | Chuadanga | 65 | 18:30 | Kazla | 53 | 00:00 | Natore | 82 | 18:30 | Shikalbaha-230 | N/A | N/A
4 | Agargaon | 47 | 13:00 | Coxsbazar | 75 | 18:00 | Keranigonj | 44 | 13:00 | Nawabganj | 26 | 13:00 | Shitalakhya | 43 | 00:00
5 | Agrabad | 34 | 18:00 | Cumilla(N) | 85 | 18:30 | Khagrachori | 22 | 18:00 | Netrakona | 105 | 09:00 | Sholosohor | 20 | 20:00
6 | Amnura | 31 | 18:30 | Cumilla(S) | 84 | 20:00 | Khulna | 52 | 13:00 | New | 11.4 | 00:00 | Shyampur | 104 | 06:00
7 | Ashuganj | 38 | 00:00 | Daudkandi | 72 | 02:00 | Khulshi | 108 | 00:00 | Niamatpur | 53 | 18:30 | Siddhirganj | 60 | 13:00
8 | BIPTC | N/A | N/A | Dhaka | 6 | 11:00 | Kishoreganj | 96 | 18:30 | Noapara | 25.5 | 00:00 | Sirajganj | 66 | 18:30
9 | BSRM | 36 | 01:00 | Dhamrai | 54 | 00:00 | Kodda | 122 | 00:00 | PHP | 6 | 11:00 | Sonargaon | 57 | 02:00
10 | Bagerhat | 59 | 18:30 | Dhanmondi | 58 | 13:00 | Kulaura | 24 | 18:00 | Pabna | 70 | 18:30 | Sreemongol | 35 | 18:00
11 | Bakulia | 44 | 13:00 | Dohazari | 44 | 18:00 | Kurigram | 47 | 18:00 | Palashbari | 72 | 18:00 | Sreepur | 39 | 00:00
12 | Banani | 14 | 13:00 | Faridpur | 88 | 21:00 | Kushtia | 70 | 18:30 | Panchagarh | 35 | 18:00 | Srinagar | 26.6 | 20:00
13 | Bangabhaban | 3 | 00:00 | Fatullah | 31 | 00:00 | Lalbag | 39 | 00:00 | Patuakhali | 60 | 20:00 | Sunamganj | 32 | 19:30
14 | Barapukuria | 35 | 18:30 | Fenchuganj | 21 | 18:00 | Lalmonirhat | 32 | 18:30 | Payra | 14 | 20:00 | Sylhet | 12 | 13:00
15 | Barguna | 12 | 18:00 | Feni | 58 | 19:00 | MI_Cement | 18.2 | 00:00 | Postogola | 26 | 14:00 | Sylhet-132 | 69 | 18:00
16 | Barishal | 59 | 21:00 | GPH | 77 | 00:00 | Madanganj | 23 | 00:00 | Purbachal | 11 | 13:00 | TK | 18 | 00:00
17 | Barishal-230 | 56 | 20:00 | Ghorashal | 35 | 20:00 | Madaripur | 61 | 20:00 | Purbasadipur | 79 | 00:00 | Tangail | 116 | 18:00
18 | Baroaulia | 34 | 00:00 | Goalpara | 24 | 13:00 | Madartek | 55.81 | 13:00 | Rahim | 0 | 00:00 | Thakurgaon | 62 | 18:30
19 | Baroirhat | 34 | 18:00 | Gollamari | 32 | 13:00 | Madunaghat | 28 | 19:00 | Rajbari | 42 | 18:00 | Tongi | 71 | 00:00
20 | Bashundhara | 95 | 13:00 | Gopalganj | 67 | 18:30 | Magura | 39 | 18:00 | Rajendrapur | 48 | 00:00 | Ullahpara | 0 | 00:00
21 | BashundharaCement | 0 | 00:00 | Gulshan | 42 | 13:00 | Mahasthangarh | 42 | 18:00 | Rajshahi | 84 | 21:00 | Ullon | 29 | 13:00
22 | Beanibazar | 38 | 18:00 | Halishahar | 38 | 18:30 | Manikganj | 62 | 00:00 | Rajshahi-230 | 20 | 18:30 | Uttara | 30 | 13:00
23 | Benapole | 45 | 08:00 | HaripurSBU | 97 | 00:00 | Maniknagar | 38 | 13:00 | Ramganj | 78 | 21:00 | UttaraNew | 23 | 13:00
24 | Bhaluka | 76 | 00:00 | Hasnabad | 53 | 14:00 | Matarbari | 28 | 18:00 | Rampur | 15 | 19:30 | Zigatola | 44 | 14:00
25 | Bhandaria | 32 | 20:00 | Hathazari | 46 | 13:00 | Matuail | 40 | 00:00 | Rangamati | 13 | 18:00
26 | Bhangura | 20 | 18:30 | Ishurdi | 34 | 20:00 | Millgate | 46 | 00:00 | Rangpur | 81 | 13:00
27 | Bheramara(GK) | 34 | 18:30 | Jaldhaka | 52 | 18:30 | Mirpur | 71 | 13:00 | Ruppur | 2 | 00:00
28 | Bhulta | 182 | 02:00 | Jamalpur | 104 | 18:30 | Mirsorai | 3 | 18:00 | SSM | 15 | 00:00
29 | Bog-Sherpur | 40 | 18:00 | Jashore | 74 | 13:00 | Mirzapur | 27.2 | 00:00 | Saidpur | 64 | 18:30
30 | Bogura | 84 | 18:00 | Jhenaidah | 79 | 18:30 | Mithapukur | 36 | 18:00 | Satkhira | 77 | 18:30
31 | Borhanuddin | 34 | 21:00 | Joydebpur | 86 | 00:00 | Modern | 0 | 00:00 | Satmasjid | 67 | 13:00
32 | Brahmanbaria | 98 | 19:30 | Joypurhat | 36 | 18:30 | Mogbazar | 49.7 | 14:00 | Savar | 74 | 00:00
33 | Cantonment | 75 | 13:00 | Juldah | 11 | 00:00 | Mongla | 16 | 00:00 | SevenRings | 2.32 | 00:00
34 | Chandpur | 38 | 20:00 | KSRM | 3 | 00:00 | Motijheel | 19 | 13:00 | ShahCement | 12 | 01:00
35 | Chandraghona | 21 | 18:00 | Kabirpur | 100 | 00:00 | Munshiganj | 50 | 20:00 | Shahjadpur | 53 | 18:30
36 | Chapai | 35 | 19:30 | Kachua | 42 | 20:00 | Mymensingh | 146 | 18:30 | Shahjibazar | 64 | 00:00
37 | Charsaidpur | 10 | 00:00 | Kallyanpur | 60 | 13:00 | Naogaon | 75 | 19:30 | Shahmirpur | 28.5 | 19:30
38 | Chauddagram | 31 | 13:00 | Kalurghat | 12 | 13:00 | Narail | 38 | 18:00 | Shariatpur | 47 | 20:00
| Sub Divisional Engineer |  |  |  | Executive Engineer |  |  |  | Superintendent Engineer
| Network Operation Division |  |  |  | Network Operation Division |  |  |  | Load Despatch Circle
| (1) Honbl. State Minister |  |  |  | (8) Executive Director (O & M) PGCB. |  |  |  | (18) C.E. Transmission (1 & 2) PGCB.
| Ministry of Power,Energy & Mineral |  |  |  | (9) Member,Generation,PDB. |  |  |  | (19) S.E. System Protection,PGCB.
| Resources, GOB. |  |  |  | (10) Member,Distribution,PDB. |  |  |  | (20) Director,Public Relation,PDB.
| (2) Secy (Power Divn.)Ministry of |  |  |  | (11) Member,Transmission & |  |  |  | (21) Director Program, PDB.
| Power,Energy & Mineral Resources. |  |  |  | System Operation,PDB. |  |  |  | (22) S.E. Consumer Affairs,PDB.
| (3) Director General,Power cell |  |  |  | (12) Member,P&D,PDB. |  |  |  | (23) Director,Project Planning,PDB.
| (4) Chairman,BERC |  |  |  | (13) C.E (P & D), PGCB. |  |  |  | (24) Director,System Planning,PDB.
| (5) Chairman, BPDB. |  |  |  | (14) G.M. Commercial Operation |  |  |  | (25) Executive Eng.IMD.
| (6) Managing Director, PGCB. |  |  |  | (15) C.E. Generation,PDB. |  |  |  | (26) Executive Eng. EMD.
| (7) Member(Power & Industry) |  |  |  | (16) C.E, (P & D),PDB. |  |  |  | (27) NLDC
| Planning Commission. |  |  |  | (17) C.E. System Operation,PGCB

## Voltage
e
MAXIMUM & MINIMUM VOLTAGES OF DIFFERENT GRID SUB-STATIONS:
| Date: | 2024-01-07 | [7 empty] | QF-LDC-10
| Sub-Station | Max Voltage | Hour | Min | Hour | Sub-Station | Maxm | Hour | Min | Hour
|  |  |  | Voltage |  |  | Voltage |  | Voltage
| 400 KV | KV | Hour | KV | Hour | 400 KV | KV | Hour | KV | Hour
14 | Aminbazar | 416 | 23:00 | 403 | 13:00 | Gopalganj | 419 | 14:00 | 406 | 13:00
| Ashuganj | N/A | N/A | N/A | N/A | Kaliakoir | 416 | 10:00 | 407 | 00:00
| Bhulta | 410 | 06:00 | 399 | 13:00 | Madunaghat_I | N/A | N/A | N/A | N/A
| Bibiana | 423 | 22:00 | 412 | 00:00 | Payra | 422 | 05:00 | 415 | 13:00
| BIPTC | 407 | 00:00 | 395 | 11:00 | Rahanpur | 416 | 06:00 | 405 | 18:30
| Bogura | N/A | N/A | N/A | N/A | Rampal | 417 | 23:00 | 402 | 12:00
| 230 KV | KV |  | KV |  | 230 KV | KV |  | KV
| Agargaon | 242 | 10:00 | 237 | 00:00 | Hasnabad | 244 | 05:00 | 238 | 18:00
| AKSML | 238 | 02:00 | 222 | 13:00 | Hathazari | 238 | 06:00 | 231 | 13:00
| Aminbazar | 244 | 05:00 | 238 | 13:00 | Ishurdi | 241 | 05:00 | 232 | 13:00
| Ashuganj | 245 | 22:00 | 239 | 00:00 | Jhenaidah | 240 | 23:00 | 229 | 13:00
| Ashuganj-400 | N/A | N/A | N/A | N/A | Kaliakoir | 241 | 06:00 | 235 | 00:00
| Baghabari | 242 | 23:00 | 232 | 13:00 | Keranigonj | 242 | 06:00 | 237 | 01:00
| Barapukuria | 228 | 15:00 | 218 | 18:00 | Khulna(S) | 244 | 23:00 | 234 | 13:00
| Barapukuria-230 | N/A | N/A | N/A | N/A | Madunaghat_I | N/A | N/A | N/A | N/A
| Barishal | 245 | 05:00 | 240 | 13:00 | Maniknagar | 245 | 06:00 | 240 | 01:00
| Bheramara | 240 | 23:00 | 231 | 13:00 | Meghnaghat | 248 | 06:00 | 242 | 18:00
| Bhulta | 247 | 06:00 | 241 | 00:00 | Mirsorai | 239 | 02:00 | 230 | 14:00
| Bibiana | 243 | 23:00 | 237 | 01:00 | Rajshahi | 240 | 04:00 | 229 | 13:00
| BIPTC | 242 | 23:00 | 229 | 13:00 | Rampal | 241 | 23:00 | 230 | 13:00
| Bogura | 234 | 04:00 | 227 | 20:00 | Rampur | N/A | N/A | N/A | N/A
| Borhanuddin | 247 | 07:00 | 244 | 00:00 | Rampura | 244 | 11:00 | 239 | 13:00
| BSRM | 241 | 05:00 | 230 | 14:00 | Shikalbaha | 236 | 06:00 | 222 | 14:00
| Cumilla(N) | 243 | 10:00 | 236 | 13:00 | Shyampur | 244 | 06:00 | 236 | 19:00
| Fenchuganj | 245 | 10:00 | 241 | 00:00 | Siddhirganj | 246 | 10:00 | 241 | 18:00
| Ghorashal | 248 | 06:00 | 240 | 07:00 | Sirajgonj | 244 | 23:00 | 237 | 00:00
| Ghorashal-230 | N/A | N/A | N/A | N/A | Sreepur | 242 | 23:00 | 236 | 08:00
| GPH | 238 | 05:00 | 225 | 14:00 | Tongi | 241 | 10:00 | 235 | 00:00
| Haripur | 245 | 10:00 | 239 | 00:00
| 132 kV | KV |  | KV |  | Tongi
| Aftabnagar | 139 | 06:00 | 135 | 16:00 | Lalbag | 140 | 10:00 | 136 | 00:00
| Agargaon | 142 | 05:00 | 139 | 12:00 | Lalmonirhat | 133 | 05:00 | 124 | 18:30
| Agrabad | 139 | 05:00 | 130 | 13:00 | Madanganj | 141 | 05:00 | 137 | 00:00
| AKS | 136 | 04:00 | 130 | 14:00 | Madaripur | 137 | 10:00 | 133 | 13:00
| Aminbazar | 138 | 10:00 | 135 | 00:00 | Madartek | 138 | 05:00 | 131 | 16:00
| Amnura | 137 | 23:00 | 132 | 13:00 | Madunaghat | 139 | 06:00 | 129 | 13:00
| Ashuganj | 143 | 06:00 | 140 | 07:00 | Magura | 142 | 23:00 | 133 | 13:00
| Bagerhat | 137 | 06:00 | 130 | 13:00 | Mahasthangarh | 137 | 04:00 | 131 | 18:00
| Bakulia | 138 | 02:00 | 131 | 14:00 | Manikganj | 138 | 09:00 | 131 | 18:00
| Banani | 144 | 09:00 | 136 | 18:00 | Maniknagar | 138 | 10:00 | 135 | 00:00
| Bangabhaban | 138 | 10:00 | 135 | 00:00 | Matarbari | 131 | 03:00 | 125 | 18:00
| Barapukuria | 137 | 06:00 | 130 | 18:00 | Matuail | 141.8 | 10:00 | 137.3 | 20:00
| Barguna | 139 | 06:00 | 133 | 12:00 | Millgate | 141 | 02:00 | 136 | 13:00
| Barishal | 141 | 05:00 | 133 | 13:00 | Mirpur | 138 | 06:00 | 134 | 13:00
| Barishal-230 | 141 | 05:00 | 137 | 13:00 | Mirzapur | 139 | 10:00 | 132 | 18:00
| Baroaulia | 139 | 04:00 | 134 | 13:00 | Mithapukur | 136 | 06:00 | 128 | 18:30
| Baroirhat | 138 | 05:00 | 130 | 14:00 | MI_Cement | 142 | 10:00 | 138 | 00:00
| Bashundhara | 142 | 02:00 | 136 | 00:00 | Modern | 139 | 05:00 | 131 | 14:00
| BashundharaCement | 141 | 10:00 | 137 | 00:00 | Mogbazar | 140 | 05:00 | 136 | 13:00
| Beanibazar | 134 | 04:00 | 132 | 00:00 | Mongla | 137 | 05:00 | 130 | 13:00
| Benapole | 138 | 23:00 | 130 | 13:00 | Motijheel | 138 | 10:00 | 134 | 00:00
| Bhaluka | 138 | 19:30 | 132 | 12:00 | Munshiganj | 141 | 06:00 | 137 | 18:00
| Bhandaria | 137 | 09:00 | 134 | 20:00 | Mymensingh | 137 | 09:00 | 123 | 18:00
| Bhangura | 142 | 06:00 | 137 | 08:00 | Naogaon | 136 | 05:00 | 129 | 18:00
| Bheramara | 140 | 23:00 | 134 | 13:00 | Narail | 141 | 06:00 | 132 | 13:00
| Bheramara(GK) | 140 | 23:00 | 134 | 08:00 | Narinda | 0 | 00:00 | N/A | N/A
| Bhulta | 135 | 10:00 | 130 | 00:00 | Narshingdi | 141 | 10:00 | 129 | 13:00
| Bog-Sherpur | 140 | 04:00 | 133 | 13:00 | Natore | 138 | 05:00 | 132 | 13:00
| Bogura | 139 | 23:00 | 133 | 18:00 | Nawabganj | 139 | 06:00 | 136 | 00:00
| Bogura-230 | 138 | 04:00 | 134 | 13:00 | Netrakona | 136 | 09:00 | 128 | 18:00
| Brahmanbaria | 135 | 06:00 | 131 | 12:00 | New | 143 | 04:00 | 137 | 13:00
| Cantonment | 143 | 06:00 | 138 | 13:00 | Niamatpur | 135 | 03:00 | 128 | 13:00
| Chandpur | 135 | 06:00 | 128 | 13:00 | Noapara | 138 | 04:00 | 131 | 13:00
| Chandraghona | 140 | 06:00 | 132 | 14:00 | Pabna | 141 | 05:00 | 135 | 13:00
| Chapai | 138 | 23:00 | 133 | 13:00 | Palashbari | 135 | 05:00 | 128 | 18:30
| Charsaidpur | 142 | 06:00 | 138 | 00:00 | Panchagarh | 136 | 05:00 | 126 | 18:00
| Chauddagram | 139 | 07:00 | 129 | 13:00 | Patuakhali | 138 | 15:00 | 135 | 13:00
| Chhatak | 134 | 02:00 | 131 | 14:00 | Payra | 139 | 03:00 | 136 | 13:00
| Chowmuhani | 135 | 05:00 | 127 | 13:00 | PHP | 137 | 04:00 | 131 | 13:00
| Chuadanga | 140 | 04:00 | 130 | 13:00 | Postogola | 143 | 10:00 | 138 | 18:00
| Coxsbazar | 130 | 02:00 | 126 | 12:00 | Purbachal | 144 | 09:00 | 136 | 13:00
| Cumilla(N) | 143 | 06:00 | 137 | 13:00 | Purbasadipur | 133 | 03:00 | 124 | 18:30
| Cumilla(S) | 141 | 05:00 | 131 | 10:00 | Rahanpur | 139 | 04:00 | 134 | 18:00
| Daudkandi | 141 | 10:00 | 136 | 13:00 | Rahim | 142 | 10:00 | 138 | 00:00
| Dhaka | 139 | 10:00 | 136 | 12:00 | Rajbari | 138 | 00:00 | 133 | 13:00
| Dhamrai | 139 | 11:00 | 135 | 00:00 | Rajendrapur | 140 | 10:00 | 132 | 19:00
| Dhanmondi | 142.4 | 06:00 | 138 | 13:00 | Rajshahi | 137 | 04:00 | 132 | 13:00
| Dohazari | 135 | 04:00 | 131 | 18:00 | Rajshahi-230 | 137 | 00:00 | 131 | 13:00
| Faridpur | 137 | 03:00 | 133 | 13:00 | Ramganj | 134 | 02:00 | 128 | 13:00
| Fatullah | 143 | 10:00 | 139 | 00:00 | Rampur | 139 | 06:00 | 128 | 13:00
| Fenchuganj | 140 | 22:00 | 136 | 00:00 | Rampura | 139 | 11:00 | 135 | 13:00
| Feni | 135 | 05:00 | 128 | 14:00 | Rangamati | 140 | 06:00 | 132 | 14:00
| Ghorashal | 147 | 23:00 | 142 | 07:00 | Rangpur | 134 | 15:00 | 124 | 18:00
| Goalpara | 139 | 05:00 | 132 | 00:00 | Ruppur | 144 | 23:00 | 136 | 12:00
| Gollamari | 137 | 03:00 | 131 | 13:00 | Saidpur | 134 | 05:00 | 125 | 18:30
| Gopalganj | 137 | 05:00 | 130 | 13:00 | Satkhira | 136 | 03:00 | 128 | 13:00
| Gopalganj-400 | 137 | 02:00 | 132 | 13:00 | Satmasjid | 142 | 06:00 | 138 | 13:00
| Gulshan | 138 | 09:00 | 136 | 00:00 | Savar | 137 | 06:00 | 133 | 00:00
| Halishahar | 139 | 05:00 | 131 | 14:00 | SevenRings | 146 | 19:00 | 142 | 07:00
| Haripur | 142 | 10:00 | 138 | 00:00 | ShahCement | 142 | 06:00 | 132 | 20:00
| HaripurSBU | 142 | 10:00 | 138 | 00:00 | Shahjadpur | 145 | 01:00 | 136 | 10:00
| Hasnabad | 141 | 05:00 | 139 | 00:00 | Shahjibazar | 136 | 14:00 | 133 | 00:00
| Hathazari | 140 | 06:00 | 137 | 00:00 | Shahmirpur | 138 | 01:00 | 132 | 13:00
| Ishurdi | 143 | 23:00 | 137 | 12:00 | Shariatpur | 137 | 23:00 | 132 | 13:00
| Jaldhaka | 133 | 05:00 | 122 | 18:00 | Sherpur | 130 | 10:00 | 112 | 18:00
| Jamalpur | 132 | 09:00 | 115 | 18:00 | Shikalbaha | 128 | 06:00 | 122 | 13:00
| Jashore | 138 | 23:00 | 130 | 13:00 | Shikalbaha-230 | 139 | 05:00 | 130 | 14:00
| Jhenaidah | 141 | 04:00 | 133 | 13:00 | Shitalakhya | 142 | 10:00 | 138 | 00:00
| Jhenaidah-230 | 142 | 23:00 | 134 | 13:00 | Sholosohor | 138 | 05:00 | 131 | 14:00
| Joydebpur | 145 | 19:00 | 140 | 12:00 | Shyampur | 141 | 14:00 | 138 | 00:00
| Joypurhat | 136 | 06:00 | 130 | 08:00 | Shyampur-230 | 142 | 10:00 | 138 | 00:00
| Juldah | 137 | 09:00 | 134 | 12:00 | Siddhirganj | 142 | 10:00 | 137 | 13:00
| Kabirpur | 141 | 10:00 | 134 | 18:00 | Sirajganj | 140 | 23:00 | 134 | 08:00
| Kachua | 138 | 04:00 | 130 | 13:00 | Sonargaon | 140 | 07:00 | 136 | 05:00
| Kaliakoir | 142 | 06:00 | 137 | 00:00 | Sreemongol | 137 | 14:00 | 133 | 00:00
| Kallyanpur | 138 | 02:00 | 134 | 13:00 | Sreepur | 138 | 06:00 | 134 | 00:00
| Kalurghat | 139 | 05:00 | 133 | 14:00 | Srinagar | 139 | 06:00 | 136 | 13:00
| Kamrangirchar | 139 | 03:00 | 133 | 13:00 | SSM | 142 | 10:00 | 139 | 21:00
| Kaptai | N/A | N/A | N/A | N/A | Sunamganj | 133 | 22:00 | 123 | 09:00
| Kazla | 138 | 11:00 | 134 | 00:00 | Sylhet | 135 | 18:30 | 132 | 12:00
| Keranigonj | 139 | 05:00 | 136 | 01:00 | Sylhet-132 | 134 | 18:00 | 133 | 00:00
| Khagrachori | 139 | 05:00 | 131 | 14:00 | Tangail | 137 | 10:00 | 126 | 18:00
| Khulna | 137 | 06:00 | 130 | 13:00 | Thakurgaon | 134 | 05:00 | 122 | 18:30
| Khulna(S) | 137 | 03:00 | 131 | 13:00 | TK | 138 | 08:00 | 132 | 06:00
| Khulshi | 137 | 06:00 | 131 | 14:00 | Tongi | 143 | 04:00 | 135 | 17:00
| Kishoreganj | 138 | 04:00 | 134 | 12:00 | Ullahpara | 142 | 06:00 | 137 | 13:00
| Kodda | 144 | 18:30 | 132 | 18:00 | Ullon | 138 | 04:00 | 135 | 16:00
| KSRM | 138 | 05:00 | 129 | 13:00 | Uttara | 140 | 05:00 | 134 | 13:00
| Kulaura | 137 | 01:00 | 135 | 00:00 | UttaraNew | 142 | 02:00 | 136 | 13:00
| Kurigram | 132 | 04:00 | 122 | 18:00 | Zigatola | 139 | 04:00 | 136 | 14:00
| Kushtia | 141 | 22:00 | 134 | 13:00

## L-Curve
Date | 2024-01-07
.
TIME | E-W INT.(Export) | EAST GRID | WEST GRID | TOTAL |  |  | DAILY LOAD CURVE
0:00 | 206 | 3692 | 2224 | 5916 |  |  |  | QF-LDC-11
0:30 | 218 | 3885.5 | 2361.5 | 6247 | Date: | 2024-01-07
1:00 | 230 | 4079 | 2499 | 6578
1:30 | 225 | 4012.5 | 2418.5 | 6431
2:00 | 220 | 3946 | 2338 | 6284
2:30 | 225 | 3842 | 2300 | 6142 | [5 empty] | Gen. at Eve. Peak | 7468 | 7468 MW (19:30 )
3:00 | 230 | 3738 | 2262 | 6000 | [6 empty] | 19:30
3:30 | 210 | 3646 | 2232 | 5878 | [5 empty] | Gen. at Day Peak | 6132 | 6132 MW (09:00 )
4:00 | 190 | 3554 | 2202 | 5756 | [6 empty] | 9:00
4:30 | 178 | 3545.5 | 2202.5 | 5748 | [5 empty] | Highest Generation | 7468
5:00 | 166 | 3537 | 2203 | 5740 | [6 empty] | 19:30
5:30 | 163 | 3534.5 | 2239.5 | 5774
6:00 | 160 | 3532 | 2276 | 5808
6:30 | 145 | 3467 | 2256.5 | 5723.5
7:00 | 130 | 3402 | 2237 | 5639
7:30 | 138 | 3532.5 | 2356.5 | 5889
8:00 | 146 | 3663 | 2476 | 6139
8:30 | 168 | 3625 | 2510.5 | 6135.5
9:00 | 190 | 3587 | 2545 | 6132
9:30 | 170 | 3469 | 2535.5 | 6004.5
10:00 | 150 | 3351 | 2526 | 5877
10:30 | 205 | 3296 | 2549 | 5845
11:00 | 260 | 3241 | 2572 | 5813
11:30 | 270 | 3400.5 | 2495.5 | 5896
12:00 | 280 | 3560 | 2419 | 5979
12:30 | 263 | 3840 | 2545 | 6385
13:00 | 246 | 4120 | 2671 | 6791
13:30 | 277 | 3943.5 | 2702 | 6645.5
14:00 | 308 | 3767 | 2733 | 6500
14:30 | 362 | 3516.5 | 2482 | 5998.5
15:00 | 416 | 3266 | 2231 | 5497
15:30 | 333 | 3231 | 2113.5 | 5344.5
16:00 | 250 | 3196 | 1996 | 5192
16:30 | 247 | 3266.5 | 2079.5 | 5346
17:00 | 244 | 3337 | 2163 | 5500
17:30 | 205 | 3811 | 2526.5 | 6337.5
18:00 | 166 | 4285 | 2890 | 7175
18:30 | 150 | 4377.5 | 2932.5 | 7310
19:00 | 134 | 4470 | 2975 | 7445
19:30 | 112 | 4518 | 2950 | 7468
20:00 | 76 | 4599 | 2859 | 7458 |  |  |  | Executive Engineer
20:30 | 81 | 4621.5 | 2791 | 7412.5 |  |  |  | Network Operation Division
21:00 | 86 | 4644 | 2723 | 7367
21:30 | 110 | 4532 | 2657.5 | 7189.5
22:00 | 134 | 4420 | 2592 | 7012 |  |  |  |  | Page 6 of 7
22:30 | 142 | 4210.5 | 2456.5 | 6667
23:00 | 150 | 4001 | 2321 | 6322
23:30 | 178 | 3846.5 | 2272.5 | 6119
24:00 | 206 | 3692 | 2224 | 5916
7468 MW (19:30 )
6132 MW (09:00 )

## En-Curve
DAILY ENERGY CURVE
Date | 2024-01-07 |  | Energy |  | 154141623
[14 empty] | Date (day): | 2024-01-08 | [5 empty] | QF-LDC-12
TIME | GAS | HVDC | P.GEN(GAS). | P.GEN(HSD) | P.GEN(HFO). | COAL | HYDRO | G.GEN(HSD) | G.GEN(HFO) | TRIPURA | SOLAR | WIND | SHORTAGE
0:00 | 2084 | 710 | 1400 | 0 | 0 | 1574 | 46 | 0 | 0 | 68 | 0 | 34 | 0
0:30 | 2121.5 | 570.5 | 1524 | 0 | 0 | 1870.5 | 63.5 | 0 | 0 | 69 | 0 | 28 | 0 |  |  | Date: | 43836
1:00 | 2159 | 431 | 1648 | 0 | 0 | 2167 | 81 | 0 | 0 | 70 | 0 | 22 | 0
1:30 | 2120 | 431 | 1595.5 | 0 | 0 | 2113 | 81 | 0 | 0 | 68 | 0 | 22.5 | 0 | [9 empty] | Total Energy | 154.1416 | 154.1416 | Total Energy Gen 154.142 MKWHr Energy Not Served 0.000 MKWHr Energy Requirement 154.142 MKWHr
2:00 | 2081 | 431 | 1543 | 0 | 0 | 2059 | 81 | 0 | 0 | 66 | 0 | 23 | 0 | [9 empty] | Energy not Served | 0 | 0
2:30 | 2030.5 | 431 | 1526 | 0 | 0 | 1985.5 | 81 | 0 | 0 | 65 | 0 | 23 | 0 | [9 empty] | Energy Requirement | 154.1416 | 154.1416
3:00 | 1980 | 431 | 1509 | 0 | 0 | 1912 | 81 | 0 | 0 | 64 | 0 | 23 | 0
3:30 | 1923 | 431 | 1443 | 0 | 0 | 1912.5 | 81 | 0 | 0 | 64 | 0 | 23.5 | 0 | [8 empty] | Shortage
4:00 | 1866 | 431 | 1377 | 0 | 0 | 1913 | 81 | 0 | 0 | 64 | 0 | 24 | 0
4:30 | 1854.5 | 431 | 1384 | 0 | 0 | 1911.5 | 81 | 0 | 0 | 63 | 0 | 23 | 0
5:00 | 1843 | 431 | 1391 | 0 | 0 | 1910 | 81 | 0 | 0 | 62 | 0 | 22 | 0
5:30 | 1847 | 431.5 | 1416.5 | 0 | 0 | 1909.5 | 81 | 0 | 0 | 64 | 0 | 24.5 | 0
6:00 | 1851 | 432 | 1442 | 0 | 0 | 1909 | 81 | 0 | 0 | 66 | 0 | 27 | 0
6:30 | 1817.5 | 429 | 1388 | 0 | 0 | 1914.5 | 81 | 0 | 0 | 64 | 2 | 27.5 | 0 | [7 empty] | Coal
7:00 | 1784 | 426 | 1334 | 0 | 0 | 1920 | 81 | 0 | 0 | 62 | 4 | 28 | 0
7:30 | 1825.5 | 520 | 1415.5 | 0 | 4.5 | 1920 | 81 | 0 | 0 | 62 | 34.5 | 26 | 0 | [6 empty] | Oil
8:00 | 1867 | 614 | 1497 | 0 | 9 | 1920 | 81 | 0 | 0 | 62 | 65 | 24 | 0
8:30 | 1831 | 614 | 1476 | 0 | 13 | 1922 | 81 | 0 | 0 | 63 | 115 | 20.5 | 0
9:00 | 1795 | 614 | 1455 | 0 | 17 | 1924 | 81 | 0 | 0 | 64 | 165 | 17 | 0
9:30 | 1775.5 | 591 | 1364 | 0 | 8.5 | 1903.5 | 63.5 | 0 | 0 | 65 | 217.5 | 16 | 0
10:00 | 1756 | 568 | 1273 | 0 | 0 | 1883 | 46 | 0 | 0 | 66 | 270 | 15 | 0
10:30 | 1735.5 | 590.5 | 1217.5 | 0 | 0 | 1878.5 | 46 | 0 | 0 | 67 | 295.5 | 14.5 | 0
11:00 | 1715 | 613 | 1162 | 0 | 0 | 1874 | 46 | 0 | 0 | 68 | 321 | 14 | 0
11:30 | 1811 | 613 | 1283.5 | 0 | 0 | 1717 | 46 | 0 | 0 | 72 | 341 | 12.5 | 0
12:00 | 1907 | 613 | 1405 | 0 | 0 | 1560 | 46 | 0 | 0 | 76 | 361 | 11 | 0
12:30 | 2049 | 613 | 1642.5 | 0 | 0 | 1590 | 46 | 0 | 0 | 79 | 355 | 10.5 | 0
13:00 | 2191 | 613 | 1880 | 0 | 0 | 1620 | 46 | 0 | 0 | 82 | 349 | 10 | 0
13:30 | 2191 | 613 | 1880 | 0 | 0 | 1620 | 46 | 0 | 0 | 82 | 349 | 10 | 0
14:00 | 2191 | 613 | 1880 | 0 | 0 | 1620 | 46 | 0 | 0 | 82 | 349 | 10 | 0
14:30 | 1923.5 | 613.5 | 1607.5 | 0 | 0 | 1597.5 | 46 | 0 | 0 | 75 | 273 | 8 | 0
15:00 | 1656 | 614 | 1335 | 0 | 0 | 1575 | 46 | 0 | 0 | 68 | 197 | 6 | 0
15:30 | 1666.5 | 552 | 1286 | 0 | 0 | 1583 | 46 | 0 | 0 | 65 | 140.5 | 5.5 | 0
16:00 | 1677 | 490 | 1237 | 0 | 0 | 1591 | 46 | 0 | 0 | 62 | 84 | 5 | 0
16:30 | 1721 | 552 | 1279 | 0 | 0 | 1638.5 | 38 | 0 | 0 | 64 | 48.5 | 5 | 0
17:00 | 1765 | 614 | 1321 | 0 | 0 | 1686 | 30 | 0 | 0 | 66 | 13 | 5 | 0
17:30 | 2036.5 | 709 | 1595 | 0 | 0 | 1853 | 53 | 0 | 0 | 74 | 6.5 | 10.5 | 0
18:00 | 2308 | 804 | 1869 | 0 | 0 | 2020 | 76 | 0 | 0 | 82 | 0 | 16 | 0
18:30 | 2326.5 | 804 | 1867 | 0 | 14 | 2123 | 76 | 0 | 0 | 82 | 0 | 17.5 | 0
19:00 | 2345 | 804 | 1865 | 0 | 28 | 2226 | 76 | 0 | 0 | 82 | 0 | 19 | 0
19:30 | 2364 | 803 | 1905 | 0 | 32 | 2192 | 76 | 0 | 0 | 82 | 0 | 14 | 0
20:00 | 2429 | 804 | 1979 | 0 | 0 | 2076 | 76 | 0 | 0 | 84 | 0 | 10 | 0
20:30 | 2466.5 | 804 | 2043 | 0 | 0 | 1928 | 76 | 0 | 0 | 84 | 0 | 11 | 0
21:00 | 2504 | 804 | 2107 | 0 | 0 | 1780 | 76 | 0 | 0 | 84 | 0 | 12 | 0
21:30 | 2505 | 804 | 2000 | 0 | 0 | 1714.5 | 61 | 0 | 0 | 83 | 0 | 22 | 0
22:00 | 2506 | 804 | 1893 | 0 | 0 | 1649 | 46 | 0 | 0 | 82 | 0 | 32 | 0
22:30 | 2392.5 | 804.5 | 1693 | 0 | 0 | 1622 | 46 | 0 | 0 | 78 | 0 | 31 | 0
23:00 | 2279 | 805 | 1493 | 0 | 0 | 1595 | 46 | 0 | 0 | 74 | 0 | 30 | 0
23:30 | 2181.5 | 757.5 | 1446.5 | 0 | 0 | 1584.5 | 46 | 0 | 0 | 71 | 0 | 32 | 0 |  |  | Max Temp. in Dhaka |  | 27.0°C
24:00 | 2084 | 710 | 1400 | 0 | 0 | 1574 | 46 | 0 | 0 | 68 | 0 | 34 | 0
Executive Engineer
Network Operation Division
Page 5 of 7
GAS
Oil
HVDC
COAL
HYDRO
SOLAR
Total Energy Gen 154.142 MKWHr Energy Not Served 0.000 MKWHr Energy Requirement 154.142 MKWHr
Note on W13: Author:

## Generation
g | 2024-01-07
Si No | Unit | 1:00 | 2:00 | 3:00 | 4:00 | 5:00 | 6:00 | 7:00 | 8:00 | 9:00 | 10:00 | 11:00 | 12:00 | 13:00 | 14:00 | 15:00 | 16:00 | 17:00 | 18:00 | 18:30 | 19:00 | 19:30 | 20:00 | 21:00 | 22:00 | 23:00 | 24:00 | KWH
1 | Karnaphuli Hydro PP Unit-1, 2 & 3 | 46 | 46 | 46 | 46 | 46 | 46 | 46 | 46 | 46 | 46 | 46 | 46 | 46 | 46 | 46 | 46 | 30 | 46 |  | 46 | 46 | 46 | 46 | 46 | 46 | 46 | 1084020
2 | Karnaphuli Hydro PP Unit-4 & 5 | 35 | 35 | 35 | 35 | 35 | 35 | 35 | 35 | 35 | 0 | [7 empty] | 30 |  | 30 | 30 | 30 | 30 | 0 |  |  | 448000
3 | Chattogram TPP-1
4 | Chattogram TPP-2
5 | Raozan 25 MW PP | [26 empty] | 0
| Teknaf 20MW PP (Solartech) | [6 empty] | 1 | 7 | 13 | 17 |  | 19 | 19 | 16 | 12 | 6 | 1 | 0 | [8 empty] | 123795
6 | Sikalbaha 225MW CCPP (Gas) | 126 | 126 | 90 | 90 | 90 | 91 | 91 | 91 | 91 | 91 | 91 | 91 | 126 | 126 | 108 | 81 | 80 | 126 |  | 126 | 126 | 126 | 126 | 126 | 116 | 96 | 2386530
7 | Sikalbaha 225MW CCPP(Oil)
8
9 | Sikalbaha 150MW GTPP
10 | Sikalbaha 150MW GTPP(Oil)
| Dohazari -Kalaish 100 MW Peaking | [26 empty] | 0
12 | Hathazari 100 MW peaking PP | [26 empty] | 0
| Sikalbaha 105 MW PP (Baraka Sikalbaha) | [26 empty] | 0
Daudkandi 200 MW PP (B.Trac)
14 | Titas 50 MW Peaking PP
15 | 210 MW Siddhirgonj TPP
16 | Siddhirgonj 2*120 MW GTPP
17 | Siddhirganj 335 MW CCPP
18 | Kodda 300 MW PP Unit-2 (Summit) | [26 empty] | 0
19 | Ashuganj 195 MW PP (APSCL-United) | [13 empty] | 36 | 0 |  | 8 | 83 |  | 102 | 102 | 102 | 102 | 55 | 8 | 0 | 485091
20 | Ghorasal TPP (Unit-1&2)
21 | Ghorasal Repowered CCPP:Unit-3 (GT
22 | Ghorasal Repowered CCPP Unit-4
23 | Ghorasal TPP Unit-5 | 180 | 180 | 180 | 180 | 180 | 180 | 160 | 160 | 160 | 160 | 160 | 160 | 180 | 180 | 160 | 160 | 160 | 180 |  | 180 | 180 | 180 | 180 | 180 | 180 | 180 | 4205250
24 | Ghorasal 6
25 | Ghorasal 365 MW CCPP Unit-7
26 | SS Power I | 418 | 391 | 280 | 280 | 276 | 276 | 276 | 270 | 276 | 276 | 278 | 275 | 275 |  | 257 | 266 | 273 | 271 |  | 272 | 272 | 279 | 279 | 277 | 273 | 274 | 6599999
28 | Ashuganj TPP Unit- 3
29 | Ashuganj TPP Unit- 4
30 | Ashuganj TPP Unit- 5
32 | Ashuganj 50 MW PP | 5 | 29 | 40 | 40 | 40 | 40 | 40 | 40 | 40 | 40 | 40 | 40 | 48 | 48 | 5 | 5 | 5 | 48 |  | 48 | 48 | 48 | 48 | 48 | 5 | 5 | 823032
33 | Ashuganj 225 MW CCPP | 96 | 96 | 96 | 60 | 60 | 70 | 60 | 81 | 97 | 97 | 97 | 97 | 97 | 97 | 41 | 41 | 50 | 96 |  | 96 | 96 | 96 | 96 | 85 | 96 | 70 | 2056000
34 | Ashuganj 450 MW CCPP(South) | 150 | 120 | 100 | 100 | 100 | 100 | 100 | 100 | [9 empty] | 120 |  | 250 | 240 | 240 | 250 | 250 | 250 | 200 | 2440000
| Ashuganj 450 MW CCPP(North) | 280 | 280 | 270 | 270 | 270 | 270 | 260 | 290 | 280 | 280 | 280 | 345 | 345 | 280 | 280 | 335 | 280 | 290 |  | 280 | 310 | 315 | 280 | 280 | 280 | 280 | 7236000
Ashuganj 420 MW CCPP(East)
35 | Ashuganj 55 MW PP (Precision) | 2 | 0 | 11 | 15 | 15 | 15 | 7 | 13 | 20 | 20 | 20 | 25 | 32 | 41 | 10 | 0 | 0 | 12 |  | 42 | 42 | 53 | 38 | 24 | 11 |  | 432480
36 | Chandpur 150 MW CCPP
37 | Tongi 80 MW GTPP
38 | Haripur GTPP
39 | Haripur 412 MW CCPP | 361 | 344 | 322 | 311 | 283 | 283 | 283 | 283 | 284 | 281 | 270 | 295 | 355 | 388 | 296 | 283 | 283 | 352 |  | 303 | 303 | 303 | 360 | 371 | 370 | 342 | 7696800
| Meghnaghat Unique power | 306 | 306 | 301 | 261 | 260 | 259 | 265 | 309 | 282 | 211 | 233 | 238 | 238 | 238 | 227 | 240 | 241 | 239 |  | 241 | 239 | 240 | 238 | 241 | 241 | 230 | 5639090
Summit Meghanghat-2 589 MW(Gas)
40 | Meghnaghat 450 MW CCPP(MPL) | 320 | 320 | 320 | 300 | 300 | 300 | 280 | 320 | 320 | 290 | 290 | 320 | 420 | 370 | 300 | 280 | 280 | 350 |  | 330 | 330 | 330 | 360 | 360 | 320 | 300 | 8049000
41 | Haripur 360 MW CCPP(HPL)
42 | RPCL 210MW CCPP | 98 | 99 | 75 | 75 | 75 | 75 | 75 | 101 | 111 | 116 | 116 | 130 | 150 | 121 | 74 | 74 | 111 | 150 |  | 153 | 152 | 153 | 154 | 156 | 157 | 112 | 2664000
43 | Sutiakhali 50 MW Solar PP | [6 empty] | 1 | 9 | 24 | 35 | 41 | 44 | 44 | 34 | 24 | 10 | 1 | 0 | [8 empty] | 266160
44 | Fenchugonj CCPP Phase-1 | 43 | 43 | 43 | 42 | 42 | 42 | 42 | 43 | 43 | 40 | 41 | 42 | 42 | 41 | 43 | 43 | 43 | 43 |  | 43 | 43 | 43 | 43 | 43 | 43 | 43 | 1005000
45 | Fenchugonj CCPP Phase-2
46 | Shajibazar 330 MW CCPP
47 | Shahjibazar GTPP Unit- 8 & 9 | 40 | 40 | 40 | 40 | 40 | 40 | 40 | 40 | 40 | 40 | 12 | 12 | 58 | 40 | 12 | 21 | 40 | 60 |  | 40 | 40 | 40 | 40 | 40 | 40 | 40 | 927828
48 | Shahjibazar 86 MW PP (Shahjibazar) | 5 | 5 | 0 | [9 empty] | 30 | 40 |  |  | 10 | 50 |  | 50 | 50 | 50 | 50 | 10 | 10 | 0 | 329280
Shahjibazar 100 MW GTPP
49 | Shahjibazar 50MW PP (EPL)
50 | Sylhet 225 MW CCPP | 208 | 208 | 208 | 208 | 208 | 208 | 208 | 208 | 208 | 208 | 205 | 208 | 207 | 205 | 205 | 207 | 207 | 207 |  | 206 | 206 | 206 | 206 | 206 | 208 | 208 | 5219090
51 | Sylhet 20 MW GTPP
52 | Sylhet 50 MW PP (EPL)
53 | Sylhet 10MW PP (Desh) | [13 empty] | 7 |  |  | 9 | 10 |  | 9 | 9 | 9 | 9 | 10 |  |  | 61200
54 | Hobiganj 11 MW PP Cofidence-E | 8 | 8 | 8 | 8 | 8 | 8 | 8 | 8 | 8 |  |  |  |  | 8 | 8 | 8 | 8 | 8 |  | 8 | 8 | 8 | 8 | 8 |  |  | 159936
55 | Fenchugonj 51 MW PP (Barakatullah) | 5 | 0 | [10 empty] | 26 | 47 |  |  | 5 | 53 |  | 53 | 53 | 53 | 53 | 53 |  |  | 342600
56 | Shahjahanulla 25 MW PP | [13 empty] | 16 |  |  |  | 16 |  | 16 | 16 | 16 | 16 | 16 |  |  | 107184
57 | Bibiana-II 341 MW CCPP (Summit) | 285 | 280 | 290 | 275 | 290 | 280 | 250 | 300 | 300 | 265 | 175 | 205 | 320 | 305 | 270 | 220 | 240 | 305 |  | 295 | 325 | 315 | 310 | 295 | 295 | 290 | 6804000
Bibiyana South 400 MW
58 | Nababganj 55 MW PP (Southern power ) | [26 empty] | 0
59 | Tangail Palli Power Gen 22 MW
60 | Barabkunda 22 MW PP (Regent) | 18 | 18 | 18 | 18 | 15 | 12 | 12 | 12 | 12 |  |  |  |  | 7 | 15 | 15 | 18 | 18 |  | 18 | 18 | 18 | 18 | 18 | 18 |  | 299088
61 | Narshingdi 22 MW PP (Doreen)
62 | Tangail 22 MW PP (Doreen)
63 | Impoprt (Tripura) | 70 | 66 | 64 | 64 | 62 | 66 | 62 | 62 | 64 | 66 | 68 | 76 | 82 | 80 | 68 | 62 | 66 | 82 |  | 82 | 82 | 84 | 84 | 82 | 74 | 68 | 1696320
64 | Malancha, Ctg. EPZ (United) | 42 | 42 | 42 | 42 | 42 | 32 | 38 | 42 | 20 | 5 | 2 | 2 | 2 | 7 | 7 | 6 | 24 | 24 |  | 42 | 42 | 42 | 42 | 42 | 42 | 15 | 756960
65 | Feni 22 MW PP (Doreen) | 0 | [7 empty] | 11 |  |  |  | 10 | 15 |  |  | 15 | 18 |  | 18 | 18 | 18 | 18 | 18 |  |  | 143280
66 | Feni 11 MW PP (Doreen) | 0 | [15 empty] | 6 | 6 |  | 8 | 8 | 8 | 10 | 10 |  |  | 57060
67 | Jangalia 33 MW PP (Summit) | 8 | 0 | [10 empty] | 21 | 25 | 8 | 8 | 12 | 33 |  | 33 | 33 | 33 | 33 | 33 |  |  | 280500
68 | Cumilla 25 MW PP (Summit) | 11 | 11 | 11 | 11 | 11 | 11 | 11 | 11 | 11 | 11 | 11 | 11 | 11 | 15 | 15 | 11 | 11 | 11 |  | 11 | 11 | 11 | 11 | 11 | 11 | 11 | 279440
69 | Summit Ashulia | 18 | 18 | 18 | 18 | 18 | 18 | 18 | 18 | 18 | 18 | 18 | 18 | 18 | 18 | 18 | 18 | 18 | 18 |  | 18 | 18 | 18 | 18 | 18 | 18 | 18 | 432000
70 | Summit Madhabdi | 22 | 22 | 22 | 22 | 22 | 22 | 22 | 18 | 18 | 18 | 18 | 18 | 18 | 14 | 14 | 14 | 14 | 7 |  | 22 | 22 | 22 | 22 | 22 | 22 | 22 | 461160
71 | Maona 33 MW PP(Summit) | 17 | 17 | 17 | 17 | 17 | 17 | 17 | 17 | 17 | 16 | 16 | 16 | 17 | 17 | 13 | 13 | 8 | 8 |  | 8 | 8 | 8 | 8 | 8 | 8 | 8 | 341300
72 | Rupganj 33 MW PP(Summit) | 32 | 32 | 33 | 33 | 33 | 33 | 8 | 17 | 17 | 17 | 17 | 17 | 8 | 8 | 8 | 8 | 8 | 8 |  | 16 | 16 | 16 | 16 | 16 | 16 | 16 | 451600
73 | Ghorashal 108 MW PP (Regent) | 12 | 0 | [14 empty] | 12 | 62 |  | 73 | 73 | 73 | 73 | 14 |  |  | 366954
| Feni Lanka Power | [26 empty] | 0
Chowmuhani 113 MW
| Manikgonj 162MW PP(MPGL) | [26 empty] | 0
77 | Siddhirganj 100 PP(Dutch Bangla) | [26 empty] | 0
78 | Gazipur 52 MW PP | [26 empty] | 0
79 | Kodda 150 MW PP | [26 empty] | 0
80 | Jamalpur 95 MW PP(Powerpac)
81 | Jangalia 52 MW PP (Lakdanavi) | [26 empty] | 0
| Gazipur 100 MW PP | [26 empty] | 0
| Kaptai 7 MW Solar PP | [6 empty] | 0 | 1 | 2 | 3 | 4 | 4 | 4 | 3 | 2 | 1 | [10 empty] | 24359
| Jodiac Power | [26 empty] | 0
Karnaphuli Power Ltd.
82 | Madanganj 102 PP(Summit)
83 | Pagla (DPA )
84 | B.Baria (Aggreko) 85MW
85 | Keraniganj 100 MW PP (Powerpac) | [26 empty] | 0
86 | Meghnaghat CCPP ( Summit)
87 | Meghnaghat 100 MW(IEL) | [26 empty] | 0
| Meghnaghat 104 MW PP (OPCL) | [26 empty] | 0
88 | Ghorashal 78.5 MW PP(MAX)
90 | Ashuganj 53MW PP (United)
91 | Juldah 100 MW Unit-1 (Acorn) | [26 empty] | 0
92 | Fenchuganj 44 MW (Energyprima)
93 | Ashuganj 51 MW PP (Midland) | 5 | 5 | 0 | [9 empty] | 1 | 19 |  |  |  | 25 |  | 51 | 51 | 51 | 51 | 51 |  |  | 325245
94 | Gagnagar 102 MW PP (Digital Power) | [26 empty] | 0
95 | Patenga 50MW PP (Baraka) | [26 empty] | 0
96 | Chattogram 108 MW PP (ECPV) | [26 empty] | 0
97 | katpotti 52 MW | [26 empty] | 0
98 | Bosila 108 MW PP(CLC)
99 | Madanganj-55 MW PP(Summit) | [26 empty] | 0
100 | Manikganj 55 MW PP (Northern) | [26 empty] | 0
101 | Kushiara 163 MW CCPP (KP) | 120 | 120 | 120 | 120 | 120 | 120 | 100 | 120 | 120 | 100 | 100 | 130 | 163 | 120 | 120 | 120 | 120 | 120 |  | 120 | 120 | 163 | 163 | 120 | 120 | 120 | 3251781
102 | Sarishabari 3 MW Solar Plant | [6 empty] | 0 | 0 | 1 | 2 | 2 | 2 | 2 | 2 | 1 | 1 | 0 | [9 empty] | 11300
103 | Kamalaghat 54 MW PP(Banco Energy) | [26 empty] | 0
104 | Keranigonj 300 MW PP (APR)
105 | Bramhangoan 100 MW PP (Aggreko)
106 | Mymensingh 200 MW PP (United) | [19 empty] | 12 | 16 | [5 empty] | 21600
112 | Aurahati 100MW PP (Aggreko)
114 | Kodda 149 MW PP Unit-1 (Summit) | [26 empty] | 0
115 | Juldah 100 MW PP Unit-3 (Acorn) | [26 empty] | 0
116 | Chandpur 200 MW (Desh energy) | [26 empty] | 0
117 | Ashuganj 150 MW PP (Midland) | [26 empty] | 0
118 | Bibiyana-III 400 MW CCPP | 353 | 305 | 304 | 238 | 246 | 246 | 244 | 244 | 244 | 243 | 243 | 327 | 360 | 328 | 248 | 247 | 303 | 352 |  | 353 | 353 | 412 | 413 | 413 | 361 | 353 | 7446000
| Jamalpur 115 MW PP (United) | [7 empty] | 9 | 8 | [10 empty] | 16 | 16 | [5 empty] | 75600
| Anwara 300 MW PP (United) | [26 empty] | 0
| Juldah unit-2 (Acorn) | [26 empty] | 0
| Anlima Energy Ltd. | [26 empty] | 0
| Bhairob 54.5 MW | 0 | [7 empty] | 9 | [17 empty] | 41400
| Spectra Solar Plant Ltd. | [6 empty] | 1 | 4 | 12 | 19 | 23 | 25 | 25 | 20 | 14 | 8 | 1 | 0 | [8 empty] | 154666
| Chandpur 115(Doreen) | [26 empty] | 0
| Kanchan Purbachal Power Generation Ltd. | [26 empty] | 0
Mirsharai 150 MW (Oil)
Mirsharai 150 MW (Gas)
| Cox's Bazar Wind | 22 | 23 | 23 | 24 | 22 | 27 | 28 | 24 | 17 | 15 | 14 | 11 | 10 | 8 | 6 | 5 | 5 | 16 |  | 19 | 14 | 10 | 12 | 32 | 30 | 34 | 424800
| Matarbari 2*600 MW (CPGCL) | 312 | 311 | 311 | 311 | 311 | 310 | 313 | 310 | 308 | 305 | 310 | 311 | 310 | 331 | 331 | 333 | 331 | 332 |  | 331 | 333 | 331 | 330 | 332 | 332 | 311 | 7752727
120 | Eastern Zone Total | 4079 | 3946 | 3738 | 3554 | 3537 | 3532 | 3402 | 3663 | 3587 | 3351 | 3241 | 3560 | 4120 | 3767 | 3266 | 3196 | 3337 | 4285 |  | 4470 | 4518 | 4599 | 4644 | 4420 | 4001 | 3692 | 92686505
121
122
123 | Khulna 60MW
124 | Khulna 115 MW PP (KPCL-1 & 3)
| Khulna 115 PP MW (KPCL-2) | [26 empty] | 0
125 | Khulna 330 MW CCPP (GAS)
126 | Khulna 330 MW CCPP (OIL)
127 | Khulna (Aggreeco) 55MW
128 | Faridpur 50 MW Peaking PP
Khulna 225 MW CCPP
Kulna 225 MW CCPP (GAS)
129 | Rupsha 105 MW PP (Orion rupsha)
130 | Mongla Orion 100 MW Solar PP | [6 empty] | 1 | 13 | 33 | 51 | 63 | 68 | 66 | 56 | 37 | 19 | 3 | 0 | [8 empty] | 413280
131 | Rampal 1320 MW (BIFPCL) | 332 | 330 | 333 | 331 | 333 | 332 | 330 | 329 | 331 | 329 | 311 | [15 empty] | 3847273
132 | United Payra Power Ltd. | [26 empty] | 0
133 | Bhola Nutan Biddut BD LTD (GAS) | 200 | 180 | 180 | 180 | 180 | 180 | 180 | 180 | 180 | 180 | 180 | 180 | 220 | 220 | 190 | 160 | 160 | 220 |  | 180 | 180 | 180 | 220 | 220 | 180 | 180 | 4742809
Bhola Nutan Biddut BD LTD (OIL)
| Barisal 110 MW PP (Summit ) | [26 empty] | 0
Barisal GT PP Unit-1& 2
136 | Barisal 307 MW | 140 | 140 | 140 | 140 | 140 | 140 | 140 | 140 | 140 | 140 | 140 | 140 | 140 | 190 | 140 | 140 | 140 | 194 |  | 196 | 180 | 170 | 140 | 140 | 140 | 140 | 3600000
137 | Bhola 95 MW PP (Aggreko)
| Bhola 225 MW CCPP | 80 | 80 | 80 | 80 | 80 | 80 | 80 | 80 | 80 | 80 | 80 | 80 | 120 | 80 | 80 | 80 | 80 | 122 |  | 80 | 80 | 80 | 122 | 122 | 80 | 80 | 2111000
140 | Bhola 33 MW PP (Venture) | 16 | 15 | 15 | 14 | 14 | 16 | 14 | 13 | 13 | 12 | 12 | 13 | 14 | 13 | 11 | 11 | 12 | 16 |  | 17 | 18 | 18 | 18 | 18 | 16 | 15 | 340900
141 | Noapara 100 MW PP (Bangla Trac)
142 | Noapara 40 MW PP (Khanjahan Ali)
143 | Gopalganj 100 MW Peaking PP
144 | Bheramara GTPP Unit-3
145 | Madhumati 100 MW PP
146 | Bheramara HVDC | 431 | 431 | 431 | 431 | 431 | 432 | 426 | 614 | 614 | 568 | 613 | 613 | 613 | 613 | 614 | 490 | 614 | 804 |  | 804 | 803 | 804 | 804 | 804 | 805 | 710 | 14885818
147 | Bheramara 410 MW CCPP
148 | Payra 1320 MW | 370 | 300 | 260 | 260 | 260 | 260 | 270 | 280 | 280 | 250 | 250 | 250 | 310 | 430 | 250 | 250 | 260 | 380 |  | 520 | 520 | 500 | 400 | 300 | 250 | 250 | 8616200
149
150 | Barapukuria TPP Unit-1
151 | Barapukuria TPP Unit-2
152 | Barapukuria 275 MW TPP Unit-3 | 170 | 170 | 170 | 170 | 170 | 170 | 170 | 170 | 170 | 170 | 170 | 170 | 170 | 170 | 170 | 170 | 170 | 170 |  | 170 | 170 | 170 | 170 | 170 | 170 | 170 | 4148500
153 | Baghabari 71 MW GTPP
156 | Baghabari 100 MW GTPP
Baghabari 50 MW Peaking PP
| Sirajgonj 6.55 MW Solar | [6 empty] | 0 | 0 | 1 | 3 | 4 | 4 | 4 | 3 | 2 | 0 | 0 | [9 empty] | 25620
157 | Sirajgonj 225MW CCPP Unit-1 (Gas)
158 | Sirajgonj 225MW CCPP Unit-1(Oil)
Sirajgonj 225 MW CCPP Unit-2 (Gas)
Sirajgonj 225 MW CCPP Unit-2 (Oil)
159 | Sirajgonj 225MW CCPP Unit-3 (Gas)
Sirajgonj 225MW CCPP Unit-3 (Oil)
| Sirajgonj 400 MW CCPP Unit-4 | 330 | 270 | 230 | 170 | 170 | 240 | 200 | 200 | 200 | 190 | 150 | 292 | 414 | 280 | 200 | 200 | 200 | 300 |  | 260 | 271 | 300 | 380 | 380 | 250 | 250 | 6282763
160 | Sirajgonj 400MW CCPP Unit-4 (Oil)
161 | Bera 70 MW Peaking PP
162 | Bogra 22 MW PP (GBB)
163 | Bogura 20 MW PP (Energyprima)
164 | Ullapara 11 MW PP (Summit) | 5 | 5 | 5 | 5 | 5 | 5 | 5 | 5 | 5 | 0 |  |  |  | 5 | 5 | 5 | 5 | 11 |  | 11 | 11 | 11 | 8 | 8 |  |  | 125784
165 | Amnura 50 MW PP(Sinha)
166 | Katakhali 50 MW PP (Northern) | [26 empty] | 0
167 | Katakhali 50 MW Peaking PP
168 | Santahar 50 MW Peaking PP
169 | Natore 52 MW PP (Rajlanka) | [26 empty] | 0
170 | Chapainawabganj 100 MW Peaking PP | [26 empty] | 0
171 | Baghabari 200 MW PP (Paramount)
| Bagura 113 MW PP (Confidence)-2 | [26 empty] | 0
172 | Confidence Power Bogura Unit-1 113 MW | [26 empty] | 0
173 | Rangpur 20 MW GTPP
175 | Saidpur 20 MW GTPP
176 | Rangpur 113 MW PP (Confidence) | [26 empty] | 0
177 | Sympa Solar Power 8MW | [6 empty] | 0 | 1 | 2 | 3 | 5 | 5 | 5 | 5 | 3 | 2 | 0 | [9 empty] | 30897
178 | Energypac Power Venture Thakurgaon Ltd. | [26 empty] | 0
| Intraco Solar 30 MW | [6 empty] | 0 | 2 | 6 | 20 | 27 | 29 | 26 | 22 | 16 | 6 | 1 | 0 | [8 empty] | 155842
| Adani Power Jharkhanda Ltd | 425 | 417 | 418 | 421 | 420 | 421 | 421 | 421 | 419 | 413 | 415 | 414 | 415 | 519 | 427 | 432 | 512 | 673 |  | 737 | 717 | 626 | 461 | 430 | 430 | 429 | 11198182
178 | Teesta Solar Limited | [6 empty] | 0 | 28 | 71 | 117 | 152 | 161 | 154 | 127 | 86 | 31 | 6 | 0 | [8 empty] | 930250