## Forecast
[5 empty] | Power Grid Company of Bangladesh Ltd. | [10 empty] | QF-LDC-07
|  |  | Report on Forecasted Generation & Demand of national grid on | [6 empty] | 2024-01-10 | Wednesday
|  | Date (day): | 2024-01-10 |  | Wednesday
| Probable Maximum |  | Generation : |  | (a) At Day Peak Hour : | 10771.6 | MW |  |  | (b) At Evening Peak Hour : |  | 11780 | MW
Sl. | [6 empty] | Present | Actual Generation |  | Forecasted Available Gen. on |  | Ev. Peak Gen.Shortage |  | Plants under |  | Probable
No. | Name of the Power Station |  | Fuel | Producer | Installed Capacity |  | Capacity | On | 2024-01-09 | 2024-01-10 | during | for Fuel | for plant. S/D | Shut down (date)/ |  | Start up
[8 empty] | Day Peak | Ev. Peak | Day Peak | Ev. Peak | Limitation | M/C Problem | Remarks |  | Date
[5 empty] | Unit No. X Capacity | MW | MW | MW | MW | MW | MW | MW | MW
1 | Ghorasal Repowered CCPP:Unit-3 (GT |  | Gas | PDB | 1*260 | 260 | 260 | 0 | 0 | 0 | 0 |  | 260 | Under maint.
2 | Ghorasal Repowered CCPP Unit-4 |  | Gas | PDB | 1*210 | 210 | 180 | 0 | 0 | 0 | 0 |  | 180 | Under maint
| Ghorasal TPP Unit-5 |  | Gas | PDB | 1*210 | 210 | 190 | 180 | 180 | 180 | 180
3 | Ghorasal 365 MW CCPP Unit-7 |  | Gas | PDB | 1*243+1*122 | 365 | 365 | 0 | 0 | 0 | 0 |  | 365 | Air Compressor problem
| Ghorashal 78.5 MW PP(MAX) |  | Gas | QRPP | 2*40 | 0 | 0 | 0 | 0 | 0 | 0 |  |  | Contract Expired
4 | Ghorashal 108 MW PP (Regent) |  | Gas | IPP | 34*3.35 | 108 | 108 | 70 | 72 | 70 | 70 | 38 |  | Gas shortage
5 | Haripur GTPP |  | Gas | SBU, PDB | 2*32 | 32 | 20 | 0 | 0 | 0 | 0 |  | 20 | Under maint.
6 | Haripur 412 MW CCPP |  | Gas | EGCB | 1*273+1*139 | 412 | 412 | 366 | 408 | 350 | 400 | 12 |  | Gas shortage
7 | Haripur 360 MW CCPP(HPL) |  | Gas | IPP | 1*235+1*125 | 360 | 360 | 0 | 0 | 0 | 0 |  |  | Contract Expired
8 | Meghnaghat 450 MW CCPP(MPL) |  | Gas | IPP | 2*150+1*150 | 450 | 450 | 380 | 450 | 450 | 450
9 | Meghnaghat 100 MW(IEL) |  | HFO | NENP | 12*8.9 | 100 | 100 | 0 | 0 | 100 | 100
10 | Meghnaghat CCPP(Summit) |  | Gas | IPP | 2*110+1*110 | 335 | 335 | 0 | 0 | 0 | 0 | 335 |  | Gas shortage
11 | Madanganj 102 PP(Summit) |  | HFO | NENP | 6*17 | 102 | 102 | 45 | 0 | 85 | 85 |  | 17 | Engine problem
12 | Madanganj-55 MW PP(Summit) |  | HFO | IPP | 3*17.08+1*11.3 | 55 | 55 | 15 | 15 | 15 | 15 | 40 |  | Fuel shortage
13 | Keraniganj 100 MW PP (Powerpac) |  | HFO | NENP | 8*13.45 | 100 | 75 | 0 | 0 | 35 | 40 | 35 |  | Fuel shortage
14 | Narshingdi 22 MW PP (Doreen) |  | Gas | SIPP, REB | 8*2.90 | 22 | 22 | 0 | 0 | 0 | 0 |  |  | Contract Expired
15 | 210 MW Siddhirgonj TPP |  | Gas | PDB | 1*210 | 210 | 115 | 0 | 0 | 0 | 0 |  | 115 | Under maint.
16 | Siddhirgonj 2*120 MW GTPP |  | Gas | EGCB | 2*105 | 210 | 210 | 0 | 0 | 0 | 0 | 210 |  | Gas shortage
17 | Siddhirganj 100 PP(Dutch Bangla) |  | HFO | NENP | 12*8.9 | 100 | 100 | 0 | 0 | 100 | 100
18 | Siddhirganj 335 MW CCPP |  | Gas | EGCB | 1*217+118 | 335 | 335 | 0 | 0 | 0 | 0 | 335 |  | Gas shortage
19 | Gagnagar 102 MW PP (Digital Power) |  | HFO | IPP | 12*8.924 | 102 | 102 | 50 | 0 | 90 | 90 |  | 12 | Engine problem
20 | Katpotti 52 MW PP (Sinha) |  | HFO | IPP | 7*7.9 | 51 | 0 | 0 | 0 | 0 | 0 | 51 |  | Fuel shortage
21 | Kamalaghat 54 MW PP(Banco Energy) |  | HFO | IPP | 3*18 | 54 | 54 | 0 | 0 | 0 | 17 | 37 |  | Fuel shortage
22 | Kodda 150 MW PP |  | HFO | BPDB-RPCL | 9*17.06 | 149 | 149 | 16 | 98 | 48 | 98 | 51 |  | Fuel shortage
23 | Manikganj 55 MW PP (Northern) |  | HFO | IPP | 3*19.3 | 55 | 55 | 0 | 35 | 0 | 35 | 20 |  | Fuel shortage
24 | Nababganj 55 MW PP (Southern power ) |  | HFO | IPP | 3*19.3 | 55 | 55 | 0 | 17 | 0 | 17 | 38 |  | Fuel shortage
25 | Bosila 108 MW PP(CLC) |  | HFO | IPP | 12*8.775+1*3.5 | 108 | 0 | 0 | 0 | 0 | 0
26 | Summit Power,(Madhabdi+Ashulia) |  | Gas | SIPP,REB | 3*3.67+4*8.73 | 80 | 80 | 40 | 40 | 40 | 40 |  | 40 | Engine problem
27 | Maona 33 MW PP(Summit) |  | Gas | SIPP,REB | 4*8.73 | 33 | 33 | 3 | 25 | 17 | 25 |  | 8 | Engine problem
28 | Rupganj 33 MW PP(Summit) |  | Gas | SIPP,REB | 4*8.73 | 33 | 33 | 32 | 26 | 26 | 26 |  | 7 | Engine problem
29 | Gazipur 52 MW PP |  | HFO | RPCL | 6*8.9 | 52 | 52 | 8 | 17 | 8 | 16 | 36 |  | Fuel shortage
30 | Tongi 80 MW GTPP |  | Gas | PDB | 1* 105 | 105 | 105 | 0 | 0 | 0 | 0 | 105 |  | Gas shortage
31 | Kodda 300 MW PP Unit-2 (Summit) |  | HFO | IPP | 18*17.076 | 300 | 300 | 15 | 0 | 80 | 130 | 170 |  | Fuel shortage
| Bramhangoan 100 MW PP (Aggreko) |  | HSD | IPP | 114*0.959 | 0 | 0 | 0 | 0 | 0 | 0 |  |  | Contract Expired
| Aurahati 100MW PP (Aggreko) |  | HSD | IPP | 0.85*23+0.95*91 | 0 | 0 | 0 | 0 | 0 | 0 |  |  | Contract Expired
32 | Kodda 149 MW PP Unit-1 (Summit) |  | HFO | IPP | 8*18.45+8.97 | 149 | 149 | 0 | 18 | 80 | 80 | 69 |  | Fuel shortage
33 | Gazipur 100 MW PP |  | HFO | RPCL | 6*17.5 | 105 | 105 | 17 | 17 | 17 | 105
34 | Meghnaghat 104 MW PP (OPCL) |  | HFO | IPP | 18.5*6 | 104 | 104 | 51 | 35 | 53 | 53 | 51 |  | Fuel shortage
35 | Manikgonj 162MW PP(MPGL) |  | HFO | IPP | 9*18 | 162 | 162 | 35 | 0 | 35 | 35 | 127 |  | Fuel shortage
36 | Spectra Solar Plant Ltd. |  | Solar | IPP | 35 | 35 | 35 | 11 | 0 | 35 | 0
37 | Kanchan Purbachal Power Generation Ltd. |  | HFO | IPP | 18.4*3 | 55 | 55 | 0 | 17 | 17 | 17 | 38 |  | Fuel shortage
| Meghnaghat Unique power |  | Gas | IPP | 586 | 0 | 0 | 540 | 602 | 600 | 600
| Summit Meghanghat-2 589 MW(Gas) |  | Gas | IPP | 589 | 0 | 0 | 0 | 0 | 0 | 0
| Dhaka area Total |  |  |  |  | 5763 | 5422 | 1874 | 2072 | 2531 | 2824 | 1798 | 1024
38 | Chattogram TPP-1 |  | Gas | PDB | 1*210 | 210 | 180 | 0 | 0 | 0 | 0 | 180 |  | Gas shortage
| Chattogram TPP-2 |  | Gas | PDB | 1*210 | 210 | 180 | 0 | 0 | 0 | 0 |  | 180 | Under maint
39 | Raozan 25 MW PP |  | HFO | RPCL | 3*8.9 | 25 | 25 | 8 | 17 | 8 | 17 | 8 |  | Fuel shortage
40 | Teknaf 20MW PP (Solartech) |  | Solar | IPP | 20 | 20 | 20 | 20 | 0 | 20 | 0
41 | Patenga 50MW PP (Baraka) |  | HFO | IPP | 8*6.98 | 50 | 50 | 6 | 20 | 6 | 20 | 30 |  | Fuel shortage
42 | Karnaphuli Hydro PP Unit-1,2,3,4, 5 |  | Hydro | PDB | 2*40+3*50 | 230 | 230 | 76 | 70 | 70 | 70 | 160 |  | Low water lavel
43 | Sikalbaha 225MW CCPP |  | Gas/HSD | PDB | 1*150+1*75 | 225 | 225 | 194 | 194 | 194 | 194 | 31 |  | Gas shortage
44 | Sikalbaha Peaking GT |  | Gas/HSD | PDB | 1*150 | 150 | 150 | 0 | 0 | 0 | 0 |  | 150 | Under maint
45 | Sikalbaha 105 MW PP (Baraka Sikalbaha) |  | HFO | IPP | 6*17.5 | 105 | 105 | 17 | 17 | 17 | 17 | 88 |  | Fuel shortage
46 | Hathazari 100 MW peaking PP |  | HFO | PDB | 11*8.9 | 98 | 98 | 49 | 64 | 50 | 65 | 33 |  | Fuel shortage
47 | Dohazari -Kalaish 100 MW Peaking |  | HFO | PDB | 6*17 | 102 | 102 | 17 | 34 | 51 | 51 | 51 |  | Fuel shortage
48 | Juldah 100 MW Unit-1 (Acorn) |  | HFO | NENP | 8*13.45 | 100 | 100 | 0 | 0 | 25 | 25 | 75 |  | Fuel shortage
49 | Juldah 100 MW PP Unit-3 (Acorn) |  | HFO | IPP | 8*13.5 | 100 | 100 | 12 | 12 | 12 | 12 | 88 |  | Fuel shortage
50 | Barabkunda 22 MW PP (Regent) |  | Gas | SIPP, PDB | 8*2.90 | 22 | 22 | 16 | 16 | 18 | 18 | 4 |  | Gas shortage
* | Malancha, Ctg. EPZ (United) |  | Gas |  | 5*8.73+3*9.34 |  | 0 | 0 | 3 | 20 | 20
51 | Chattogram 108 MW PP (ECPV) |  | HFO | IPP | 16*7 | 108 | 108 | 0 | 46 | 0 | 46 | 62 |  | Fuel shortage
52 | Kaptai 7 MW Solar PP |  | Solar | PDB | 7.4 MW | 7 | 7 | 4 | 0 | 5 | 0
53 | Anwara 300 MW PP (United) |  | HFO | IPP | 17*17+24 | 300 | 300 | 100 | 15 | 260 | 260 | 40 |  | Fuel shortage
54 | Jodiac Power |  | HFO | IPP | 3*18.55+1*3.6 | 54 | 54 | 0 | 0 | 17 | 17 | 37 |  | Fuel shortage
55 | Karnaphuli Power Ltd. |  | HFO | IPP | 18.415*6+6.5 | 110 | 110 | 17 | 17 | 17 | 17 | 93 |  | Fuel shortage
56 | Juldah unit-2 (Acorn) |  | HFO | IPP | 8*13.6 | 100 | 100 | 12 | 12 | 12 | 12 | 88 |  | Fuel shortage
57 | Anlima Energy Ltd. |  | HFO | IPP | 6*21.2 | 116 | 116 | 17 | 17 | 17 | 17 | 99 |  | Fuel shortage
58 | Mirsharai 150 MW |  | HFO | BPDB-RPCL | 18.5*9 | 163 | 163 | 17 | 18 | 17 | 150 | 13 |  | Fuel shortage
59 | SS Power I |  | Coal | SS Power | 2*612 | 1224 | 1224 | 275 | 415 | 280 | 450 | 774 |  | Coal Shortage.
| Cox's Bazar Wind |  | Wind | IPP | 66 | 0 | 0 | 15 | 21 | 10 | 10 |  |  | On test.
| Matarbari 2*600 MW (CPGCL) |  | Coal | CPGCL | 0 | 0 | 0 | 303 | 332 | 312 | 312 |  |  | On test.
| Mirsharai 150 MW (Gas) |  | Gas | BPDB-RPCL | 18.5*9 | 0 | 0 | 0 | 0 | 0 | 0 |  |  | On test.
| Chattogram area Total |  |  |  |  | 3829 | 3769 | 1175 | 1340 | 1438 | 1800 | 1954 | 330
| Ashuganj TPP Unit- 3 |  | Gas | APSCL | 1*150 | 0 | 0 | 0 | 0 | 0 | 0 |  |  | Contract Expired
| Ashuganj TPP Unit- 4 |  | Gas | APSCL | 1*150 | 0 | 0 | 0 | 0 | 0 | 0 |  |  | Contract Expired
| Ashuganj TPP Unit- 5 |  | Gas | APSCL | 1*150 | 0 | 0 | 0 | 0 | 0 | 0 |  |  | Contract Expired
60 | Ashuganj 225 MW CCPP |  | Gas | APSCL | 1*142+1*75 | 221 | 221 | 0 | 0 | 0 | 0 | 221 |  | Gas shortage
61 | Ashuganj 450 MW CCPP(North) |  | Gas | APSCL | 1*360 | 360 | 360 | 280 | 280 | 280 | 280 |  |  | FGMO
62 | Ashuganj 450 MW CCPP(South) |  | Gas | APSCL | 1*360 | 360 | 360 | 175 | 230 | 280 | 280 | 80 |  | Gas shortage
63 | Ashuganj 420 MW CCPP(East) |  | Gas | APSCL | 284*1+116*1 | 400 | 400 | 0 | 0 | 0 | 0 | 400 |  | under maint
64 | Ashuganj 50 MW PP |  | Gas | APSCL | 14*3.968 | 53 | 45 | 45 | 45 | 45 | 45
65 | Ashuganj 55 MW PP (Precision) |  | Gas | QRPP | 0 | 55 | 0 | 51 | 35 | 55 | 55
66 | Ashuganj 195 MW PP (APSCL-United) |  | Gas | IPP | 20*9.73+1*16 | 195 | 195 | 120 | 55 | 8 | 55 | 140 |  | Gas shortage
67 | Ashuganj 51 MW PP (Midland) |  | Gas | IPP | 6*9.34 | 51 | 51 | 51 | 51 | 51 | 51
68 | Ashuganj 150 MW PP (Midland) |  | HFO | IPP | 23*7.015 | 150 | 150 | 20 | 73 | 20 | 75 | 75 |  | Fuel shortage
69 | Titas 50 MW Peaking PP |  | HFO | PDB | 6*8.92 | 52 | 52 | 0 | 24 | 0 | 30 | 22 |  | Fuel shortage
70 | Chandpur 150 MW CCPP |  | Gas | PDB | 1*106+1*57 | 163 | 163 | 0 | 0 | 0 | 0 |  | 163 | Under Maint.
71 | Chandpur 200 MW (Desh energy) |  | HFO | IPP | 12*18.4 | 200 | 200 | 17 | 17 | 17 | 17 | 183 |  | Fuel shortage
72 | Feni 22 MW PP (Doreen) |  | Gas | SIPP, PDB | 8*2.90 | 22 | 22 | 16 | 18 | 18 | 18 |  | 4 | Engine problem
73 | Feni 11 MW PP (Doreen) |  | Gas | SIPP, REB | 4*2.90 | 11 | 11 | 6 | 10 | 10 | 10
** | Impoprt (Tripura) |  |  | Imported power | 0 | 160 | 160 | 110 | 102 | 128 | 140
74 | Jangalia 33 MW PP (Summit) |  | Gas | SIPP, PDB | 4*8.73 | 33 | 33 | 33 | 33 | 33 | 33
75 | Jangalia 52 MW PP (Lakdanavi) |  | HFO | IPP | 6*8.92 | 52 | 52 | 52 | 8 | 52 | 52
76 | Cumilla 25 MW PP (Summit) |  | Gas | SIPP, REB | 3*3.67+2*6.97 | 25 | 25 | 8 | 17 | 11 | 15 |  | 10 | Engine problem
| Daudkandi 200 MW PP (B.Trac) |  | HSD | IPP | 154*1.4 | 0 | 0 | 0 | 0 | 0 | 0 |  |  | Contract Expired
77 | Feni Lanka Power |  | HFO | IPP | 7*18.415+1*9.78 | 114 | 114 | 98 | 17 | 100 | 100 | 14 |  | Engine problem
78 | Chowmuhani 113 MW |  | HFO | IPP | 12*9.78+2*3.1 | 113 | 113 | 9 | 39 | 9 | 55
79 | Bhairob 54.5 MW |  | HFO | IPP | 3*18.2 | 54 | 54 | 0 | 0 | 17 | 17 |  | 37 | Engine problem
80 | Chandpur 115(Doreen) |  | HFO | IPP | 4*18.5+2*22.5 | 115 | 115 | 0 | 18 | 18 | 18 | 97 |  | Fuel shortage
| Cumilla Area Total |  |  |  |  | 2959 | 2896 | 1091 | 1072 | 1152 | 1346 | 1232 | 214
81 | RPCL 210MW CCPP |  | Gas | IPP | 4*35+1*70 | 210 | 202 | 83 | 74 | 74 | 74 | 128 |  | Gas shortage
82 | Tangail 22 MW PP (Doreen) |  | Gas | SIPP, PDB | 8*2.90 | 22 | 22 | 0 | 0 | 0 | 0 |  |  | Contract Expired
83 | Jamalpur 95 MW PP(Powerpac) |  | HFO | IPP | 0 | 95 | 0 | 0 | 0 | 0 | 0
84 | Sarishabari 3 MW Solar Plant |  | Solar | IPP | 1*3 | 3 | 3 | 0 | 0 | 1.6 | 0
85 | Mymensingh 200 MW PP (United) |  | HFO | IPP | 9.78*21 | 200 | 200 | 19 | 28 | 19 | 30 | 170 |  | Fuel shortage
86 | Jamalpur 115 MW PP (United) |  | HFO | IPP | 9.78*12 | 115 | 115 | 59 | 80 | 57 | 80 | 35 |  | Fuel shortage
87 | Sutiakhali 50 MW Solar PP |  | Solar | IPP | 50 | 50 | 50 | 17 | 0 | 50 | 0
88 | Tangail Palli Power Gen 22 MW |  | HFO | IPP | 4*6.7 | 22 | 22 | 6 | 6 | 6 | 6 | 16 |  | Fuel shortage
| Mymensingh Area Total |  |  |  |  | 717 | 614 | 184 | 188 | 207.6 | 190 | 128 | 0
89 | Fenchugonj CCPP Phase-1 |  | Gas | PDB | 2*32+1*33 | 97 | 70 | 43 | 43 | 43 | 43 |  | 27 | Machine problem.
90 | Fenchugonj CCPP Phase-2 |  | Gas | PDB | 2*35+1*35 | 104 | 90 | 0 | 0 | 0 | 0 |  | 90 | Machine problem
91 | Kushiara 163 MW CCPP (KP) |  | Gas | IPP | 1*109+1*54 | 163 | 163 | 163 | 163 | 163 | 163
92 | Shajibazar 330 MW CCPP |  | Gas | PDB | 3*110 | 330 | 330 | 0 | 0 | 0 | 0 |  | 330 | Under maint.
93 | Fenchugonj 51 MW PP (Barakatullah) |  | Gas | RPP | 19*2.90 | 51 | 51 | 50 | 53 | 51 | 51
94 | Fenchuganj 44 MW (Energyprima) |  | Gas | NENP | 12*3.3+5*2 | 50 | 50 | 0 | 0 | 0 | 0 | 50 |  | Gas shortage
95 | Hobiganj 11 MW PP Cofidence-E |  | Gas | SIPP, REB | 4*2.90 | 11 | 11 | 8 | 8 | 11 | 11
96 | Shahjibazar GTPP Unit- 8 & 9 |  | Gas | PDB | 2*35 | 70 | 66 | 62 | 62 | 63 | 63
97 | Shahjibazar 86 MW PP (Shahjibazar) |  | Gas | RPP | 32*2.90 | 86 | 86 | 50 | 50 | 50 | 50 | 36 |  | Gas shortage
98 | Shahjibazar 100 MW GTPP |  | Gas | PDB | 1*100 | 100 | 100 | 0 | 0 | 0 | 0 |  | 100 | Under maint.
99 | Sylhet 225 MW CCPP |  | Gas | PDB | 1*142+1*89 | 231 | 231 | 208 | 210 | 210 | 210
100 | Sylhet 20 MW GTPP |  | Gas | PDB | 1*20 | 20 | 20 | 20 | 15 | 15 | 15
| Sylhet 50 MW PP (EPL) |  | Gas | NENP | 27*2 | 0 | 0 | 0 | 0 | 0 | 0 |  |  | Contract Expired
101 | Shahjahanulla 25 MW PP |  | Gas | SIPP, REB | 3*9.34 | 25 | 25 | 8 | 16 | 16 | 16 | 9 |  | Gas shortage
102 | Bibiana-II 341 MW CCPP (Summit) |  | Gas | IPP | 1*222+1*119 | 341 | 341 | 290 | 300 | 300 | 300 |  |  | FGMO
103 | Bibiyana-III 400 MW CCPP |  | Gas | PDB | 285*1+134*1 | 400 | 400 | 243 | 354 | 350 | 350
104 | Sylhet 10MW PP (Desh) |  | Gas | RPP | 6*1.95 | 10 | 10 | 10 | 10 | 10 | 10
105 | Bibiyana South 400 MW |  | Gas | PDB | 400 MW | 383 | 383 | 0 | 0 | 0 | 0 |  | 383 | Under maint
| Sylhet Area Total |  |  |  |  | 2472 | 2427 | 1155 | 1284 | 1282 | 1282 | 95 | 930
106 | Bheramara GTPP Unit-3 |  | HSD | PDB | 1*20 | 20 | 16 | 0 | 0 | 0 | 0 | 16 |  | Fuel conservation
| Bheramara (HVDC ) |  | 0 | Imported power | 2*500 | 1000 | 1000 | 847 | 777 | 870 | 918
107 | Khulna 115 PP MW (KPCL-2) |  | HFO | NENP | 7*17 | 115 | 115 | 0 | 0 | 0 | 32 | 83 |  | Fuel shortage
108 | Faridpur 50 MW Peaking PP |  | HFO | PDB | 8*6.89 | 54 | 54 | 0 | 0 | 0 | 40 |  | 14 | Engine problem
109 | Khulna 225 MW CCPP |  | HSD | NWPGCL | 1*150+1*75 | 230 | 230 | 0 | 0 | 0 | 0 | 230 |  | Fuel shortage
110 | Gopalganj 100 MW Peaking PP |  | HFO | PDB | 16*6.98 | 109 | 109 | 0 | 0 | 0 | 0 |  | 109 | Under maint.
111 | Bheramara 410 MW CCPP |  | Gas | NWPGCL | 1*278+1*132 | 410 | 410 | 0 | 0 | 0 | 0 | 410 |  | Gas shortage
112 | Noapara 40 MW PP (Khanjahan Ali) |  | HFO | NENP | 5*8.5 | 40 | 40 | 0 | 0 | 0 | 8 | 32 |  | Fuel shortage
| Noapara 100 MW PP (Bangla Trac) |  | HSD | IPP | 70*1.4 | 0 | 0 | 0 | 0 | 0 | 0
113 | Rupsha 105 MW PP (Orion rupsha) |  | HFO | IPP | 6*18.445 | 105 | 105 | 17 | 17 | 90 | 90
114 | Madhumati 100 MW PP |  | HFO | NWPGCL | 6*18 | 105 | 105 | 0 | 0 | 0 | 0 | 105 |  | Fuel shortage
115 | Mongla Orion 100 MW Solar PP |  | Solar | IPP | 100 | 100 | 100 | 79 | 0 | 100 | 0
116 | Khulna 330 MW CCPP (OIL) |  | Gas/HSD | BPDB | 1*220+1*110 | 336 | 336 | 0 | 0 | 0 | 0 | 336 |  | Fuel shortage
117 | Rampal 1320 MW (BIFPCL) |  | Coal | NTPC&BPDB | 660*2 | 617 | 617 | 0 | 0 | 0 | 0
| Kulna 225 MW CCPP (GAS) |  | Gas | NWPGCL | 0 | 0 | 0 | 0 | 0 | 0 | 0 |  |  | On test.
| Khulna Area Total |  |  |  |  | 3241 | 3237 | 943 | 794 | 1060 | 1088 | 1212 | 123
118 | Barisal 110 MW PP (Summit ) |  | HFO | IPP | 7*17.076 | 110 | 110 | 16 | 0 | 16 | 16
119 | Bhola 33 MW PP (Venture) |  | Gas | NENP | 1*34.50 | 40 | 40 | 15 | 20 | 20 | 20 |  | 20 | Engine problem
120 | Bhola 225 MW CCPP |  | Gas | PDB | 2*63+1*68 | 194 | 194 | 80 | 120 | 120 | 120 |  | 74 | ST Under maint.
| Bhola 95 MW PP (Aggreko) |  | Gas | QRPP | 96*1.10 | 0 | 0 | 0 | 0 | 0 | 0 |  |  | Contract Expired |  | From 18-3-2022
121 | Payra 1320 MW |  | Coal | BCPCL | 2*622 | 1244 | 1244 | 560 | 622 | 622 | 622 |  | 622 | #01 Under maint.
122 | Bhola Nutan Biddut BD LTD |  | Gas | IPP | 220 | 220 | 220 | 180 | 220 | 220 | 220
123 | United Payra Power Ltd. |  | HFO | IPP | 8*18.5+1*9.5 | 150 | 150 | 17 | 35 | 17 | 35 | 115 |  | Fuel shortage
124 | Barisal 307 MW |  | Coal | IPP | 307*1 | 307 | 307 | 307 | 300 | 307 | 307
| Barisal Area Total |  |  |  |  | 2265 | 2265 | 1175 | 1317 | 1322 | 1340 | 115 | 716
125 | Baghabari 71 MW GTPP |  | Gas | PDB | 1*71 | 71 | 71 | 0 | 0 | 0 | 0 | 71 |  | Gas shortage
| Baghabari 100 MW GTPP |  | Gas | PDB | 1*100 | 100 | 100 | 0 | 0 | 0 | 0 | 100 |  | Gas shortage
126 | Baghabari 50 MW Peaking PP |  | HFO | PDB | 6*8.9 | 52 | 52 | 0 | 31 | 0 | 34 | 18 |  | Fuel shortage
127 | Bera 70 MW Peaking PP |  | HFO | PDB | 9*8.29 | 71 | 71 | 0 | 10 | 0 | 20 |  | 51 | Engine problem
128 | Amnura 50 MW PP(Sinha) |  | HFO | NENP | 7*7.79 | 50 | 28 | 0 | 0 | 28 | 28
129 | Katakhali 50 MW PP (Northern) |  | HFO | QRPP | 6*8.9 | 50 | 50 | 42 | 0 | 42 | 42 |  | 8 | Engine problem
130 | Katakhali 50 MW Peaking PP |  | HFO | PDB | 6*8.7 | 50 | 50 | 0 | 0 | 0 | 50
131 | Sirajgonj 225MW CCPP Unit-1 |  | Gas/HSD | NWPGCL | 1*150+1*75 | 210 | 210 | 0 | 0 | 0 | 0 | 210 |  | Gas shortage
132 | Sirajgonj 225MW CCPP Unit-2 |  | Gas/HSD | NWPGCL | 1*150+1*75 | 220 | 220 | 0 | 0 | 0 | 0 | 220 |  | Fuel shortage
133 | Sirajgonj 225MW CCPP Unit-3 |  | Gas/HSD | NWPGCL | 1*141 | 220 | 220 | 0 | 0 | 0 | 0 | 220 |  | Gas shortage
134 | Sirajgonj 400 MW CCPP Unit-4 |  | Gas/HSD | SNWPGCL | 1*282+1*132 | 414 | 414 | 414 | 385 | 400 | 400 |  |  | Gas shortage
135 | Santahar 50 MW Peaking PP |  | HFO | PDB | 6*8.7 | 50 | 50 | 0 | 38 | 0 | 38 | 12 |  | Engine problem
136 | Bogra 22 MW PP (GBB) |  | Gas | RPP | 0 | 22 | 0 | 0 | 0 | 0 | 0 |  |  | Contract Expired
| Bogura 20 MW PP (Energyprima) |  | Gas | NENP | 5*3.3+5*2 | 0 | 0 | 0 | 0 | 0 | 0 |  |  | Contract Expired
137 | Ullapara 11 MW PP (Summit) |  | Gas | SIPP, REB | 4*2.90 | 11 | 11 | 5 | 11 | 11 | 11
138 | Natore 52 MW PP (Rajlanka) |  | HFO | IPP | 6*8.92 | 52 | 52 | 35 | 35 | 43 | 43 | 9 |  | Fuel shortage
139 | Chapainawabganj 100 MW Peaking PP |  | HFO | PDB | 12*8.924 | 104 | 104 | 44 | 90 | 50 | 90 |  | 14 | Engine problem
140 | Baghabari 200 MW PP (Paramount) |  | HSD | IPP | 135*1.6 | 200 | 200 | 0 | 0 | 0 | 0 | 200 |  | Fuel shortage
141 | Bagura 113 MW PP (Confidence)-2 |  | HFO | IPP | 6*18.55+7.2 | 113 | 113 | 35 | 0 | 35 | 35 | 78 |  | Fuel shortage
142 | Confidence Power Bogura Unit-1 113 MW |  | HFO | IPP | 6*18.55 | 113 | 113 | 0 | 35 | 0 | 35 | 78 |  | Fuel shortage
143 | Sirajgonj 6.55 MW Solar |  | Solar | NWPGCL | 1*6 | 6 | 6 | 3 | 0 | 6 | 0
| Adani Power Jharkhanda Ltd |  | Coal | Imported power | 748*2 | 1496 | 1496 | 764 | 763 | 750 | 750
| Rajshahi Area Total |  |  |  |  | 3675 | 3631 | 1342 | 1398 | 1365 | 1576 | 1216 | 73
144 | Barapukuria TPP Unit-1 |  | Coal | PDB | 1*125 | 125 | 85 | 0 | 0 | 0 | 0 | 85 |  | Under maint
| Barapukuria TPP Unit-2 |  | Coal | PDB | 1*125 | 125 | 85 | 0 | 0 | 0 | 0 |  | 85 | Under maint
145 | Barapukuria 275 MW TPP Unit-3 |  | Coal | PDB | 1*275 | 274 | 274 | 170 | 170 | 170 | 170 |  | 104 | Machine problem
146 | Rangpur 20 MW GTPP |  | HSD | PDB | 1*20 | 20 | 20 | 0 | 0 | 0 | 0 | 20
147 | Saidpur 20 MW GTPP |  | HSD | PDB | 1*20 | 20 | 20 | 0 | 0 | 0 | 0 | 20
148 | Rangpur 113 MW PP (Confidence) |  | HFO | IPP | 9*6.984+7*7.015+3.15*2 | 113 | 113 | 6 | 49 | 6 | 49 | 64 |  | Fuel shortage
149 | Sympa Solar Power 8MW |  | Solar | IPP | 8 MW | 8 | 8 | 1 | 0 | 8 | 0
150 | Energypac Power Venture Thakurgaon Ltd. |  | HFO | IPP | 115 | 115 | 115 | 35 | 75 | 70 | 115
151 | Intraco Solar 30 MW |  | Solar | IPP | 1*30 | 30 | 30 | 6 | 0 | 30 | 0
152 | Teesta Solar Limited |  | Solar | BPCL | 16*12.5 | 200 | 200 | 32 | 0 | 130 | 0
| Rangpur Area Total |  |  |  |  | 1030 | 950 | 250 | 294 | 414 | 334 | 189 | 189
| Total |  |  |  |  | 25951 | 25211 | 9189 | 9759 | 10771.6 | 11780 | 7939 | 3599
A. |  | 2024-01-09 | (Yesterday) |  |  |  |  | Tuesday
1 | Highest Generation : |  |  | 9759 | MW at | 19:30 | hrs | 11 Evening Peak Hour : | [5 empty] | 19:30 | hrs.
2 | Minimum Generation : |  |  | 6272 | MW at | 5:00 | hrs | 12 Max. Demand (Generation end) at evening peak hour : | [5 empty] | 9759 | MW
3 | Day peak Generation : |  |  | 9189 | MW at | 12:00 | hrs | 13 Max. Demand (Substation end) at evening peak hour : | [5 empty] | 9338.93 | MW
4 | Evening peak Generation : |  |  | 9759 | MW at | 19:30 | hrs | 14 Load Shed (Substation end) at evening peak hour : | [5 empty] | 0 | MW
5 | Total Energy Generation : |  | 200.1898 | MKWHr | By Solar | 1.2065 | MKWHr
| By Gas : | 108.3036 | MKWHr |  | By Oil: | 13.605 | MKWHr | 15. Area wise Demand (S/S end), Supply (S/S end) & | [5 empty] | 16. Hourly Load Shed during
| By Coal : | 54.2255 | MKWHr |  | By Hydro: | 1.7952 | MKWHr | Load Shed (S/S end) at Evening peak hour in MW : | [5 empty] | Evening Peak hours :
[5 empty] | By Wind: | 0.46176 | MKWHr | Area | Demand | Supply |  | Loadshed |  | Time |  | Loadshed
6 | Generation Shortfall : |  | For Fuel Limitation = |  |  | 7939 | MW | Dhaka | 3441.73 | 3441.73 |  | 0 |  | 18:00 |  | 0
|  |  | For Plants S/D or M/C prob = |  |  | 3599 | MW | Chittagong | 907 | 907 |  | 0 |  | 19:00 |  | 0
|  |  | Total = |  |  | 11538 | MW | Khulna | 1129.9 | 1129.9 |  | 0 |  | 19:30 |  | 0
7 | Total Gas Supplied : |  |  | 830.57 | MMCFD |  |  | Rajshahi | 957.8 | 957.8 |  | 0 |  | 20:00 |  | 0
8 | Fuel Cost : | i) Gas : | Taka | 108067236.696 | ii) Oil : | Taka | 181485551.12 | Comilla | 813 | 813 |  | 0 |  | 21:00 |  | 0
|  | iii) Coal : | Taka | 357082171.1 | Total | Taka | 646634958.916 | Mymensingh | 813 | 813 |  | 0 |  | 22:00 |  | 0
9 | Power flow through E-W Interconnectors : |  |  |  | i) Energy | 0.0825 | MKWHr. | Sylhet | 353 | 353 |  | 0 |  | 23:00 |  | 0
| ii) During Peak Demand : |  |  | 310 | MW (W to E) at | 19:30 | hrs | Barisal | 274.5 | 274.5 |  | 0 |  | 24:00 |  | 0
| iii) Maximum : |  |  | 140 | MW at | 18:00 | hrs | Rangpur | 649 | 649 |  | 0
10 | Maximum Temperature in Dhaka was |  |  |  | 23.5°C |  |  | Total | 9338.93 | 9338.93 |  | 0
B. |  | 2024-01-10 | (Today) |  |  |  | Wednesday |  |  | Probable max. temperature in Dhaka |  |  | 25.7°C
Forecast
1 | Maximum Demand* Evening (Generation end) |  |  |  | 10000 | MW |  | 6 Total Load Shed forecast (Substation end) : |  |  |  |  | 0 | MW
2 | Maximum Generation (Generation end) |  |  |  | 11780 | MW |  | 7 Area wise Load Shed forecast (Substation end) :
3 | Maximum Demand* Day (Generation end) |  |  |  | 9300 | MW
4 | Reserve(Generation end) |  |  |  | 1780 | MW |  | Dhaka | Chittagong | Khulna | Rajshahi | Comilla | Mymensingh | Sylhet | Barisal | Rangpur
5 | Total Energy Generation |  |  |  | 205.1335 | MKWHr |  | MW | MW | MW | MW | MW | MW | MW | MW | MW
6 | Actual Minimum Generation up to 8:00 hrs. |  |  |  | 6495 | MW at | 5:00 | 0 | 0 | 0 | 0 | 0 | 0 | 0 | 0 | 0
* Import Through HVDC C/B Interconnector : |  |  |  |  | i) Energy | 18.3171 | MKWHr. | ii) HVDC Flow at Peak Time |  | 777 | MW at | 19:30 | hrs.
* Import Through Comilla C/B Interconnector : |  |  |  |  | i) Energy | 2.2752 | MKWHr. | iii) Maximum HVDC Flow : |  | 890 | MW at | 21:00 | hrs.
*Cost for HVDC, Tripura & Solar energy is not usually included in the total fuel cost.
Water Level of Kaptai Lake at 06:00 hr (ft): |  |  |  |  | (a) Yesterday : | 91.9 |  | (b) Today: | 91.77 |  | (c) Rule Curve: |  | 101.29
.
|  |  |  | Sub Divisional Engineer | [6 empty] | Executive Engineer
|  |  |  | Network Operation Division | [6 empty] | Network Operation Division

## YesterdayGen
2024-01-09 | [21 empty] | BR
Plant Name | Ghorasal TPP (Unit-1&2) | Ghorasal Repowered CCPP:Unit-3 (GT | Ghorasal Repowered CCPP Unit-4 | Ghorasal TPP Unit-5 | Ghorasal 365 MW CCPP Unit-7 | Ghorashal 108 MW PP (Regent) | Ghorashal 78.5 MW PP(MAX) | Haripur 412 MW CCPP | Haripur 360 MW CCPP(HPL) | Plant Removed | Haripur GTPP | Meghnaghat 450 MW CCPP(MPL) | Meghnaghat CCPP(Summit) | Meghnaghat 100 MW(IEL) | Madanganj 102 PP(Summit) | Madanganj-55 MW PP(Summit) | Siddhirganj 335 MW CCPP | 210 MW Siddhirgonj TPP | Siddhirgonj 2*120 MW GTPP | Siddhirganj 100 PP(Dutch Bangla) | Gagnagar 102 MW PP (Digital Power) | Kodda 150 MW PP | Keraniganj 100 MW PP (Powerpac) | Bosila 108 MW PP(CLC) | Pagla (DPA ) | Katpotti 52 MW PP (Sinha) | Kamalaghat 54 MW PP(Banco Energy) | Manikganj 55 MW PP (Northern) | Nababganj 55 MW PP (Southern power ) | Narshingdi 22 MW PP (Doreen) | Summit Ashulia | Summit Madhabdi | Maona 33 MW PP(Summit) | Rupganj 33 MW PP(Summit) | Gazipur 52 MW PP | Tongi 80 MW GTPP | Karnaphuli Hydro PP Unit-1, 2 & 3 | Karnaphuli Hydro PP Unit-4 & 5 | Chattogram TPP-1 | Chattogram TPP-2 | Raozan 25 MW PP | Sikalbaha 225MW CCPP (Gas) | Sikalbaha 225MW CCPP(Oil) | Sikalbaha 150MW GTPP | Sikalbaha 150MW GTPP(Oil) | Plant Removed | Tangail Palli Power Gen 22 MW | Hathazari 100 MW peaking PP | Dohazari -Kalaish 100 MW Peaking | Juldah 100 MW Unit-1 (Acorn) | Chattogram 108 MW PP (ECPV) | Patenga 50MW PP (Baraka) | Barabkunda 22 MW PP (Regent) | Malancha, Ctg. EPZ (United) | Ashuganj TPP Unit- 3 | Ashuganj TPP Unit- 4 | Ashuganj TPP Unit- 5 | Ashuganj 450 MW CCPP(North) | Ashuganj 450 MW CCPP(South) | Ashuganj 225 MW CCPP | Ashuganj 195 MW PP (APSCL-United) | Chandpur 150 MW CCPP | Ashuganj 50 MW PP | Ashuganj 55 MW PP (Precision) | Ashuganj 53MW PP (United) | Ashuganj 51 MW PP (Midland) | B.Baria (Aggreko) 85MW | Titas 50 MW Peaking PP | Jangalia 52 MW PP (Lakdanavi) | Feni 22 MW PP (Doreen) | Feni 11 MW PP (Doreen) | Jangalia 33 MW PP (Summit) | Cumilla 25 MW PP (Summit) | Impoprt (Tripura) | RPCL 210MW CCPP | Jamalpur 95 MW PP(Powerpac) | Tangail 22 MW PP (Doreen) | Sarishabari 3 MW Solar Plant | Fenchugonj CCPP Phase-1 | Fenchugonj CCPP Phase-2 | Fenchugonj 51 MW PP (Barakatullah) | Fenchuganj 44 MW (Energyprima) | Kushiara 163 MW CCPP (KP) | Shajibazar 330 MW CCPP | Shahjibazar GTPP Unit- 8 & 9 | Shahjibazar 86 MW PP (Shahjibazar) | Shahjibazar 50MW PP (EPL) | Sylhet 225 MW CCPP | Sylhet 20 MW GTPP | Sylhet 50 MW PP (EPL) | Sylhet 10MW PP (Desh) | Bibiana-II 341 MW CCPP (Summit) | Shahjahanulla 25 MW PP | Hobiganj 11 MW PP Cofidence-E | Daudkandi 200 MW PP (B.Trac) | Kodda 300 MW PP Unit-2 (Summit) | Keranigonj 300 MW PP (APR) | Bramhangoan 100 MW PP (Aggreko) | Mymensingh 200 MW PP (United) | Aurahati 100MW PP (Aggreko) | Kodda 149 MW PP Unit-1 (Summit) | Teknaf 20MW PP (Solartech) | Juldah 100 MW PP Unit-3 (Acorn) | Chandpur 200 MW (Desh energy) | Ashuganj 150 MW PP (Midland) | Bibiyana-III 400 MW CCPP | Jamalpur 115 MW PP (United) | Gazipur 100 MW PP | Sikalbaha 105 MW PP (Baraka Sikalbaha) | Kaptai 7 MW Solar PP | Anwara 300 MW PP (United) | Jodiac Power | Karnaphuli Power Ltd. | Feni Lanka Power | Chowmuhani 113 MW | Juldah unit-2 (Acorn) | Bibiyana South 400 MW | Meghnaghat 104 MW PP (OPCL) | Sutiakhali 50 MW Solar PP | Manikgonj 162MW PP(MPGL) | Anlima Energy Ltd. | Shahjibazar 100 MW GTPP | Bhairob 54.5 MW | Spectra Solar Plant Ltd. | Chandpur 115(Doreen) | Kanchan Purbachal Power Generation Ltd. | Ashuganj 420 MW CCPP(East) | Mirsharai 150 MW (Oil) | Mirsharai 150 MW (Gas) | SS Power I | Cox's Bazar Wind | Matarbari 2*600 MW (CPGCL) | Meghnaghat Unique power | Summit Meghanghat-2 589 MW(Gas) | EasternBlank | Bheramara (HVDC ) | Bheramara GTPP Unit-3 | Bheramara 410 MW CCPP | Khulna 115 MW PP (KPCL-1 & 3) | Khulna 115 PP MW (KPCL-2) | Khulna 225 MW CCPP | Khulna 60MW | Khulna (Aggreeco) 55MW | Faridpur 50 MW Peaking PP | Gopalganj 100 MW Peaking PP | Noapara 40 MW PP (Khanjahan Ali) | Bhola 225 MW CCPP | Bhola 33 MW PP (Venture) | Barisal 110 MW PP (Summit ) | Barisal GT PP Unit-1& 2 | Baghabari 100 MW GTPP | Baghabari 71 MW GTPP | Baghabari 50 MW Peaking PP | Bera 70 MW Peaking PP | Chapainawabganj 100 MW Peaking PP | Amnura 50 MW PP(Sinha) | Katakhali 50 MW PP (Northern) | Katakhali 50 MW Peaking PP | Natore 52 MW PP (Rajlanka) | Santahar 50 MW Peaking PP | Bogra 22 MW PP (GBB) | Bogura 20 MW PP (Energyprima) | Ullapara 11 MW PP (Summit) | Barapukuria TPP Unit-1 | Barapukuria TPP Unit-2 | Barapukuria 275 MW TPP Unit-3 | Rangpur 20 MW GTPP | Saidpur 20 MW GTPP | Sirajgonj 225MW CCPP Unit-1 (Gas) | Sirajgonj 225MW CCPP Unit-1(Oil) | Sirajgonj 225 MW CCPP Unit-2 (Gas) | Sirajgonj 225 MW CCPP Unit-2 (Oil) | Bhola 95 MW PP (Aggreko) | Noapara 100 MW PP (Bangla Trac) | Sirajgonj 225MW CCPP Unit-3 (Gas) | Sirajgonj 225MW CCPP Unit-3 (Oil) | Sirajgonj 400 MW CCPP Unit-4 | Rupsha 105 MW PP (Orion rupsha) | Baghabari 200 MW PP (Paramount) | Bagura 113 MW PP (Confidence)-2 | Madhumati 100 MW PP | Rangpur 113 MW PP (Confidence) | Sirajgonj 400MW CCPP Unit-4 (Oil) | Sympa Solar Power 8MW | Confidence Power Bogura Unit-1 113 MW | Payra 1320 MW | Bhola Nutan Biddut BD LTD (GAS) | Bhola Nutan Biddut BD LTD (OIL) | United Payra Power Ltd. | Sirajgonj 6.55 MW Solar | Mongla Orion 100 MW Solar PP | Energypac Power Venture Thakurgaon Ltd. | Khulna 330 MW CCPP (OIL) | Khulna 330 MW CCPP (GAS) | Rampal 1320 MW (BIFPCL) | Intraco Solar 30 MW | Barisal 307 MW | Adani Power Jharkhanda Ltd | Teesta Solar Limited | Kulna 225 MW CCPP (GAS) | WesternBlank | Eastern Grid Total | Western Grid Total | Total (MW) | Gas (Public) | HVDC | Gas (Private) | HSD (Private) | HFO (Private) | Coal | Hydro | HSD (Public) | HFO (Public) | Tripura | Solar | Wind | Shortage | Water Level
1:00 | 0 | 0 | 0 | 180 | 0 | 42 | 0 | 354 | 0 |  | 0 | 450 | 0 | 0 | 0 | 0 | 0 | 0 | 0 | 0 | 0 | 0 | 0 | 0 | 0 | 0 | 0 | 0 | 0 | 0 | 18 | 22 | 17 | 33 | 0 | 0 | 46 | 30 | 0 | 0 | 0 | 204 | 0 | 0 | 0 |  | 0 | 0 | 0 | 0 | 0 | 0 | 18 | 29 | 0 | 0 | 0 | 285 | 210 | 0 | 8 | 0 | 48 | 55 | 0 | 43 | 0 | 0 | 0 | 18 | 6 | 33 | 10 | 88 | 140 | 0 | 0 | 0 | 42 | 0 | 53 | 0 | 120 | 0 | 61 | 50 | 0 | 208 | 0 | 0 | 10 | 300 | 16 | 8 | 0 | 0 | 0 | 0 | 0 | 0 | 0 | 0 | 0 | 0 | 0 | 352 | 0 | 0 | 0 | 0 | 0 | 0 | 0 | 0 | 0 | 0 | 0 | 0 | 0 | 0 | 0 | 0 | 0 | 0 | 0 | 0 | 0 | 0 | 0 | 276 | 26 | 275 | 270 | 0 |  | 565 | 0 | 0 | 0 | 0 | 0 | 0 | 0 | 0 | 0 | 0 | 80 | 17 | 0 | 0 | 0 | 0 | 0 | 0 | 0 | 0 | 0 | 0 | 0 | 0 | 0 | 0 | 5 | 0 | 0 | 170 | 0 | 0 | 0 | 0 | 0 | 0 | 0 | 0 | 0 | 0 | 300 | 0 | 0 | 0 | 0 | 0 | 0 | 0 | 0 | 550 | 180 | 0 | 0 | 0 | 0 | 0 | 0 | 0 | 0 | 0 | 140 | 621 | 0 | 0 |  | 4454 | 2628 | 7082 | 2368 | 565 | 1927 | 0 | 0 | 2032 | 76 | 0 | 0 | 88 | 0 | 26 | 0 | 91.92
2:00 | 0 | 0 | 0 | 180 | 0 | 12 | 0 | 353 | 0 |  | 0 | 450 | 0 | 0 | 0 | 0 | 0 | 0 | 0 | 0 | 0 | 0 | 0 | 0 | 0 | 0 | 0 | 0 | 0 | 0 | 18 | 22 | 17 | 33 | 0 | 0 | 46 | 30 | 0 | 0 | 0 | 194 | 0 | 0 | 0 |  | 0 | 0 | 0 | 0 | 0 | 0 | 18 | 32 | 0 | 0 | 0 | 280 | 205 | 0 | 8 | 0 | 48 | 55 | 0 | 43 | 0 | 0 | 0 | 18 | 6 | 33 | 10 | 84 | 142 | 0 | 0 | 0 | 42 | 0 | 53 | 0 | 120 | 0 | 61 | 50 | 0 | 208 | 0 | 0 | 10 | 290 | 16 | 8 | 0 | 0 | 0 | 0 | 0 | 0 | 0 | 0 | 0 | 0 | 0 | 352 | 0 | 0 | 0 | 0 | 0 | 0 | 0 | 0 | 0 | 0 | 0 | 0 | 0 | 0 | 0 | 0 | 0 | 0 | 0 | 0 | 0 | 0 | 0 | 270 | 24 | 215 | 261 | 0 |  | 565 | 0 | 0 | 0 | 0 | 0 | 0 | 0 | 0 | 0 | 0 | 80 | 16 | 0 | 0 | 0 | 0 | 0 | 0 | 0 | 0 | 0 | 0 | 0 | 0 | 0 | 0 | 5 | 0 | 0 | 170 | 0 | 0 | 0 | 0 | 0 | 0 | 0 | 0 | 0 | 0 | 300 | 0 | 0 | 0 | 0 | 0 | 0 | 0 | 0 | 490 | 180 | 0 | 0 | 0 | 0 | 0 | 0 | 0 | 0 | 0 | 140 | 521 | 0 | 0 |  | 4317 | 2467 | 6784 | 2349 | 565 | 1880 | 0 | 0 | 1806 | 76 | 0 | 0 | 84 | 0 | 24 | 0 | 91.92
3:00 | 0 | 0 | 0 | 180 | 0 | 12 | 0 | 353 | 0 |  | 0 | 450 | 0 | 0 | 0 | 0 | 0 | 0 | 0 | 0 | 0 | 0 | 0 | 0 | 0 | 0 | 0 | 0 | 0 | 0 | 18 | 22 | 17 | 33 | 0 | 0 | 46 | 30 | 0 | 0 | 0 | 194 | 0 | 0 | 0 |  | 0 | 0 | 0 | 0 | 0 | 0 | 18 | 35 | 0 | 0 | 0 | 280 | 210 | 0 | 8 | 0 | 48 | 19 | 0 | 5 | 0 | 0 | 0 | 18 | 6 | 33 | 10 | 82 | 146 | 0 | 0 | 0 | 42 | 0 | 5 | 0 | 120 | 0 | 40 | 5 | 0 | 208 | 0 | 0 | 10 | 300 | 16 | 8 | 0 | 0 | 0 | 0 | 0 | 0 | 0 | 0 | 0 | 0 | 0 | 352 | 0 | 0 | 0 | 0 | 0 | 0 | 0 | 0 | 0 | 0 | 0 | 0 | 0 | 0 | 0 | 0 | 0 | 0 | 0 | 0 | 0 | 0 | 0 | 274 | 18 | 215 | 269 | 0 |  | 565 | 0 | 0 | 0 | 0 | 0 | 0 | 0 | 0 | 0 | 0 | 80 | 15 | 0 | 0 | 0 | 0 | 0 | 0 | 0 | 0 | 0 | 0 | 0 | 0 | 0 | 0 | 5 | 0 | 0 | 170 | 0 | 0 | 0 | 0 | 0 | 0 | 0 | 0 | 0 | 0 | 300 | 0 | 0 | 0 | 0 | 0 | 0 | 0 | 0 | 400 | 180 | 0 | 0 | 0 | 0 | 0 | 0 | 0 | 0 | 0 | 140 | 429 | 0 | 0 |  | 4155 | 2284 | 6439 | 2337 | 565 | 1733 | 0 | 0 | 1628 | 76 | 0 | 0 | 82 | 0 | 18 | 0 | 91.91
4:00 | 0 | 0 | 0 | 180 | 0 | 12 | 0 | 353 | 0 |  | 0 | 450 | 0 | 0 | 0 | 0 | 0 | 0 | 0 | 0 | 0 | 0 | 0 | 0 | 0 | 0 | 0 | 0 | 0 | 0 | 18 | 22 | 17 | 33 | 0 | 0 | 46 | 30 | 0 | 0 | 0 | 194 | 0 | 0 | 0 |  | 0 | 0 | 0 | 0 | 0 | 0 | 18 | 40 | 0 | 0 | 0 | 285 | 205 | 0 | 8 | 0 | 48 | 6 | 0 | 5 | 0 | 0 | 0 | 18 | 6 | 8 | 10 | 78 | 146 | 0 | 0 | 0 | 42 | 0 | 5 | 0 | 120 | 0 | 40 | 5 | 0 | 208 | 0 | 0 | 0 | 305 | 0 | 8 | 0 | 0 | 0 | 0 | 0 | 0 | 0 | 0 | 0 | 0 | 0 | 352 | 0 | 0 | 0 | 0 | 0 | 0 | 0 | 0 | 0 | 0 | 0 | 0 | 0 | 0 | 0 | 0 | 0 | 0 | 0 | 0 | 0 | 0 | 0 | 276 | 23 | 215 | 269 | 0 |  | 565 | 0 | 0 | 0 | 0 | 0 | 0 | 0 | 0 | 0 | 0 | 80 | 15 | 0 | 0 | 0 | 0 | 0 | 0 | 0 | 0 | 0 | 0 | 0 | 0 | 0 | 0 | 5 | 0 | 0 | 170 | 0 | 0 | 0 | 0 | 0 | 0 | 0 | 0 | 0 | 0 | 300 | 0 | 0 | 0 | 0 | 0 | 0 | 0 | 0 | 350 | 180 | 0 | 0 | 0 | 0 | 0 | 0 | 0 | 0 | 0 | 140 | 423 | 0 | 0 |  | 4104 | 2228 | 6332 | 2296 | 565 | 1720 | 0 | 0 | 1574 | 76 | 0 | 0 | 78 | 0 | 23 | 0 | 91.91
5:00 | 0 | 0 | 0 | 180 | 0 | 12 | 0 | 353 | 0 |  | 0 | 450 | 0 | 0 | 0 | 0 | 0 | 0 | 0 | 0 | 0 | 0 | 0 | 0 | 0 | 0 | 0 | 0 | 0 | 0 | 18 | 22 | 17 | 33 | 0 | 0 | 46 | 30 | 0 | 0 | 0 | 194 | 0 | 0 | 0 |  | 0 | 0 | 0 | 0 | 0 | 0 | 18 | 42 | 0 | 0 | 0 | 290 | 225 | 0 | 8 | 0 | 46 | 6 | 0 | 5 | 0 | 0 | 0 | 18 | 6 | 8 | 10 | 80 | 146 | 0 | 0 | 0 | 43 | 0 | 5 | 0 | 120 | 0 | 40 | 5 | 0 | 207 | 0 | 0 | 0 | 315 | 0 | 8 | 0 | 0 | 0 | 0 | 0 | 0 | 0 | 0 | 0 | 0 | 0 | 310 | 0 | 0 | 0 | 0 | 0 | 0 | 0 | 0 | 0 | 0 | 0 | 0 | 0 | 0 | 0 | 0 | 0 | 0 | 0 | 0 | 0 | 0 | 0 | 275 | 21 | 218 | 268 | 0 |  | 565 | 0 | 0 | 0 | 0 | 0 | 0 | 0 | 0 | 0 | 0 | 80 | 15 | 0 | 0 | 0 | 0 | 0 | 0 | 0 | 0 | 0 | 0 | 0 | 0 | 0 | 0 | 5 | 0 | 0 | 170 | 0 | 0 | 0 | 0 | 0 | 0 | 0 | 0 | 0 | 0 | 300 | 0 | 0 | 0 | 0 | 0 | 0 | 0 | 0 | 300 | 180 | 0 | 0 | 0 | 0 | 0 | 0 | 0 | 0 | 0 | 140 | 419 | 0 | 0 |  | 4098 | 2174 | 6272 | 2277 | 565 | 1731 | 0 | 0 | 1522 | 76 | 0 | 0 | 80 | 0 | 21 | 0 | 91.91
6:00 | 0 | 0 | 0 | 180 | 0 | 12 | 0 | 353 | 0 |  | 0 | 450 | 0 | 0 | 0 | 0 | 0 | 0 | 0 | 0 | 0 | 0 | 0 | 0 | 0 | 0 | 0 | 0 | 0 | 0 | 18 | 22 | 17 | 33 | 0 | 0 | 46 | 30 | 0 | 0 | 0 | 194 | 0 | 0 | 0 |  | 0 | 0 | 0 | 0 | 0 | 0 | 18 | 40 | 0 | 0 | 0 | 285 | 245 | 0 | 8 | 0 | 44 | 6 | 0 | 5 | 0 | 0 | 0 | 18 | 6 | 33 | 10 | 84 | 146 | 0 | 0 | 0 | 43 | 0 | 5 | 0 | 163 | 0 | 40 | 5 | 0 | 208 | 0 | 0 | 10 | 320 | 0 | 8 | 0 | 0 | 0 | 0 | 0 | 0 | 0 | 0 | 0 | 0 | 0 | 310 | 0 | 0 | 0 | 0 | 0 | 0 | 0 | 0 | 0 | 0 | 0 | 0 | 0 | 0 | 0 | 0 | 0 | 0 | 0 | 0 | 0 | 0 | 0 | 277 | 32 | 215 | 407 | 0 |  | 565 | 0 | 0 | 0 | 0 | 0 | 0 | 0 | 0 | 0 | 0 | 120 | 16 | 0 | 0 | 0 | 0 | 0 | 0 | 0 | 0 | 0 | 0 | 0 | 0 | 0 | 0 | 5 | 0 | 0 | 170 | 0 | 0 | 0 | 0 | 0 | 0 | 0 | 0 | 0 | 0 | 290 | 0 | 0 | 0 | 0 | 0 | 0 | 0 | 0 | 330 | 180 | 0 | 0 | 0 | 0 | 0 | 0 | 0 | 0 | 0 | 140 | 551 | 0 | 0 |  | 4346 | 2367 | 6713 | 2356 | 565 | 1917 | 0 | 0 | 1683 | 76 | 0 | 0 | 84 | 0 | 32 | 0 | 91.9
7:00 | 0 | 0 | 0 | 180 | 0 | 36 | 0 | 305 | 0 |  | 0 | 450 | 0 | 0 | 0 | 0 | 0 | 0 | 0 | 0 | 0 | 0 | 0 | 0 | 0 | 0 | 0 | 0 | 0 | 0 | 18 | 22 | 17 | 33 | 0 | 0 | 46 | 30 | 0 | 0 | 0 | 194 | 0 | 0 | 0 |  | 0 | 0 | 0 | 0 | 0 | 0 | 18 | 37 | 0 | 0 | 0 | 280 | 205 | 0 | 8 | 0 | 45 | 27 | 0 | 8 | 0 | 0 | 0 | 18 | 6 | 33 | 10 | 76 | 141 | 0 | 0 | 0 | 43 | 0 | 53 | 0 | 163 | 0 | 61 | 50 | 0 | 205 | 0 | 0 | 10 | 295 | 8 | 8 | 0 | 0 | 0 | 0 | 0 | 0 | 0 | 1 | 0 | 0 | 0 | 246 | 0 | 0 | 0 | 0 | 0 | 0 | 0 | 0 | 0 | 0 | 0 | 0 | 0 | 0 | 0 | 0 | 0 | 0 | 0 | 0 | 0 | 0 | 0 | 274 | 25 | 274 | 521 | 0 |  | 566 | 0 | 0 | 0 | 0 | 0 | 0 | 0 | 0 | 0 | 0 | 120 | 15 | 0 | 0 | 0 | 0 | 0 | 0 | 0 | 0 | 0 | 0 | 0 | 0 | 0 | 0 | 5 | 0 | 0 | 170 | 0 | 0 | 0 | 0 | 0 | 0 | 0 | 0 | 0 | 0 | 300 | 0 | 0 | 0 | 0 | 0 | 0 | 0 | 0 | 510 | 220 | 0 | 0 | 0 | 1 | 0 | 0 | 0 | 0 | 0 | 233 | 711 | 0 | 0 |  | 4480 | 2851 | 7331 | 2221 | 566 | 2193 | 0 | 0 | 2172 | 76 | 0 | 0 | 76 | 2 | 25 | 0 | 91.9
8:00 | 0 | 0 | 0 | 180 | 0 | 64 | 0 | 320 | 0 |  | 0 | 450 | 0 | 0 | 0 | 0 | 0 | 0 | 0 | 0 | 0 | 16 | 0 | 0 | 0 | 0 | 0 | 0 | 0 | 0 | 18 | 22 | 17 | 33 | 0 | 0 | 46 | 30 | 0 | 0 | 0 | 193 | 0 | 0 | 0 |  | 2 | 0 | 0 | 0 | 0 | 0 | 18 | 14 | 0 | 0 | 0 | 300 | 230 | 0 | 8 | 0 | 45 | 53 | 0 | 45 | 0 | 0 | 0 | 18 | 0 | 33 | 10 | 90 | 134 | 0 | 0 | 0 | 43 | 0 | 53 | 0 | 163 | 0 | 61 | 50 | 0 | 206 | 0 | 0 | 10 | 295 | 8 | 8 | 0 | 0 | 0 | 0 | 10 | 0 | 0 | 6 | 6 | 3 | 5 | 247 | 19 | 0 | 0 | 1 | 0 | 0 | 0 | 0 | 0 | 12 | 0 | 0 | 1 | 0 | 6 | 0 | 0 | 1 | 0 | 0 | 0 | 0 | 0 | 277 | 18 | 274 | 521 | 0 |  | 848 | 0 | 0 | 0 | 0 | 0 | 0 | 0 | 0 | 0 | 0 | 122 | 14 | 0 | 0 | 0 | 0 | 0 | 0 | 0 | 0 | 0 | 0 | 0 | 0 | 0 | 0 | 5 | 0 | 0 | 170 | 0 | 0 | 0 | 0 | 0 | 0 | 0 | 0 | 0 | 0 | 404 | 0 | 0 | 0 | 0 | 3 | 0 | 0 | 0 | 622 | 220 | 0 | 4 | 0 | 16 | 12 | 0 | 0 | 0 | 1 | 307 | 770 | 6 | 0 |  | 4693 | 3524 | 8217 | 2271 | 848 | 2364 | 0 | 82 | 2420 | 76 | 0 | 16 | 90 | 32 | 18 | 0 | 91.9
9:00 | 0 | 0 | 0 | 180 | 0 | 64 | 0 | 409 | 0 |  | 0 | 450 | 0 | 0 | 0 | 0 | 0 | 0 | 0 | 0 | 8 | 16 | 0 | 0 | 0 | 0 | 0 | 0 | 0 | 0 | 18 | 22 | 17 | 33 | 2 | 0 | 46 | 30 | 0 | 0 | 3 | 193 | 0 | 0 | 0 |  | 6 | 0 | 17 | 0 | 0 | 0 | 18 | 7 | 0 | 0 | 0 | 340 | 240 | 0 | 45 | 0 | 38 | 53 | 0 | 51 | 0 | 0 | 5 | 18 | 6 | 33 | 10 | 96 | 92 | 0 | 0 | 0 | 43 | 0 | 50 | 0 | 163 | 0 | 61 | 50 | 0 | 207 | 0 | 0 | 10 | 330 | 16 | 8 | 0 | 0 | 0 | 0 | 19 | 0 | 6 | 13 | 12 | 18 | 20 | 241 | 57 | 1 | 0 | 2 | 32 | 0 | 0 | 52 | 9 | 12 | 0 | 0 | 5 | 0 | 17 | 0 | 0 | 3 | 0 | 0 | 0 | 4 | 0 | 274 | 11 | 303 | 550 | 0 |  | 782 | 0 | 0 | 0 | 0 | 0 | 0 | 0 | 0 | 0 | 0 | 122 | 14 | 0 | 0 | 0 | 0 | 0 | 0 | 0 | 0 | 8 | 0 | 8 | 0 | 0 | 0 | 5 | 0 | 0 | 170 | 0 | 0 | 0 | 0 | 0 | 0 | 0 | 0 | 0 | 0 | 414 | 2 | 0 | 0 | 0 | 6 | 0 | 0 | 0 | 622 | 220 | 0 | 17 | 0 | 37 | 35 | 0 | 0 | 0 | 2 | 307 | 770 | 12 | 0 |  | 5165 | 3553 | 8718 | 2370 | 782 | 2471 | 0 | 355 | 2446 | 76 | 0 | 37 | 96 | 74 | 11 | 0 | 91.89
10:00 | 0 | 0 | 0 | 180 | 0 | 68 | 0 | 404 | 0 |  | 0 | 450 | 0 | 0 | 11 | 8 | 0 | 0 | 0 | 0 | 16 | 16 | 0 | 0 | 0 | 0 | 0 | 0 | 0 | 0 | 18 | 22 | 17 | 33 | 8 | 0 | 46 | 30 | 0 | 0 | 8 | 193 | 0 | 0 | 0 |  | 6 | 30 | 17 | 0 | 0 | 6 | 16 | 0 | 0 | 0 | 0 | 300 | 210 | 0 | 83 | 0 | 40 | 55 | 0 | 51 | 0 | 0 | 33 | 18 | 6 | 33 | 8 | 102 | 94 | 0 | 0 | 0 | 43 | 0 | 50 | 0 | 120 | 0 | 62 | 50 | 0 | 208 | 0 | 0 | 9 | 310 | 16 | 8 | 0 | 15 | 0 | 0 | 19 | 0 | 17 | 17 | 12 | 17 | 21 | 243 | 57 | 17 | 0 | 3 | 32 | 0 | 16 | 66 | 9 | 12 | 0 | 15 | 9 | 13 | 17 | 0 | 0 | 5 | 0 | 0 | 0 | 17 | 0 | 280 | 9 | 302 | 540 | 0 |  | 743 | 0 | 0 | 0 | 0 | 0 | 0 | 0 | 0 | 0 | 0 | 122 | 14 | 16 | 0 | 0 | 0 | 0 | 0 | 0 | 0 | 34 | 0 | 26 | 0 | 0 | 0 | 5 | 0 | 0 | 170 | 0 | 0 | 0 | 0 | 0 | 0 | 0 | 0 | 0 | 0 | 330 | 17 | 0 | 25 | 0 | 6 | 0 | 1 | 0 | 622 | 220 | 0 | 17 | 0 | 57 | 35 | 0 | 0 | 0 | 4 | 307 | 766 | 20 | 0 |  | 5292 | 3557 | 8849 | 2299 | 743 | 2350 | 0 | 627 | 2447 | 76 | 0 | 80 | 102 | 116 | 9 | 0 | 91.89
11:00 | 0 | 0 | 0 | 180 | 0 | 70 | 0 | 359 | 0 |  | 0 | 380 | 0 | 0 | 36 | 15 | 0 | 0 | 0 | 0 | 42 | 16 | 0 | 0 | 0 | 0 | 0 | 0 | 0 | 0 | 18 | 22 | 17 | 33 | 8 | 0 | 46 | 30 | 0 | 0 | 8 | 194 | 0 | 0 | 0 |  | 6 | 49 | 17 | 0 | 0 | 6 | 16 | 0 | 0 | 0 | 0 | 280 | 175 | 0 | 83 | 0 | 44 | 55 | 0 | 51 | 0 | 0 | 52 | 16 | 6 | 33 | 8 | 104 | 93 | 0 | 0 | 0 | 43 | 0 | 53 | 0 | 120 | 0 | 61 | 50 | 0 | 208 | 0 | 0 | 9 | 295 | 8 | 8 | 0 | 15 | 0 | 0 | 19 | 0 | 17 | 19 | 12 | 17 | 20 | 243 | 59 | 17 | 17 | 4 | 50 | 0 | 17 | 98 | 9 | 12 | 0 | 20 | 14 | 35 | 17 | 0 | 0 | 6 | 0 | 0 | 0 | 17 | 0 | 275 | 8 | 303 | 545 | 0 |  | 743 | 0 | 0 | 0 | 0 | 0 | 0 | 0 | 0 | 0 | 0 | 80 | 15 | 16 | 0 | 0 | 0 | 0 | 0 | 15 | 0 | 42 | 0 | 35 | 0 | 0 | 0 | 5 | 0 | 0 | 170 | 0 | 0 | 0 | 0 | 0 | 0 | 0 | 0 | 0 | 0 | 300 | 17 | 0 | 35 | 0 | 6 | 0 | 1 | 0 | 570 | 180 | 0 | 17 | 1 | 74 | 35 | 0 | 0 | 0 | 4 | 307 | 766 | 28 | 0 |  | 5308 | 3462 | 8770 | 2150 | 743 | 2206 | 0 | 827 | 2391 | 76 | 0 | 114 | 104 | 151 | 8 | 0 | 91.89
12:00 | 0 | 0 | 0 | 180 | 0 | 70 | 0 | 366 | 0 |  | 0 | 380 | 0 | 0 | 45 | 15 | 0 | 0 | 0 | 0 | 50 | 16 | 0 | 0 | 0 | 0 | 0 | 0 | 0 | 0 | 18 | 22 | 3 | 32 | 8 | 0 | 46 | 30 | 0 | 0 | 8 | 194 | 0 | 0 | 0 |  | 6 | 49 | 17 | 0 | 0 | 6 | 16 | 0 | 0 | 0 | 0 | 280 | 175 | 0 | 120 | 0 | 45 | 51 | 0 | 51 | 0 | 0 | 52 | 16 | 6 | 33 | 8 | 110 | 83 | 0 | 0 | 0 | 43 | 0 | 50 | 0 | 163 | 0 | 62 | 50 | 0 | 208 | 20 | 0 | 10 | 290 | 8 | 8 | 0 | 15 | 0 | 0 | 19 | 0 | 0 | 20 | 12 | 17 | 20 | 243 | 59 | 17 | 17 | 4 | 100 | 0 | 17 | 98 | 9 | 12 | 0 | 51 | 17 | 35 | 17 | 0 | 0 | 11 | 0 | 0 | 0 | 17 | 0 | 275 | 15 | 303 | 540 | 0 |  | 847 | 0 | 0 | 0 | 0 | 0 | 0 | 0 | 0 | 0 | 0 | 80 | 15 | 16 | 0 | 0 | 0 | 0 | 0 | 44 | 0 | 42 | 0 | 35 | 0 | 0 | 0 | 5 | 0 | 0 | 170 | 0 | 0 | 0 | 0 | 0 | 0 | 0 | 0 | 0 | 0 | 414 | 17 | 0 | 35 | 0 | 6 | 0 | 1 | 0 | 560 | 180 | 0 | 17 | 3 | 79 | 35 | 0 | 0 | 0 | 6 | 307 | 764 | 32 | 0 |  | 5479 | 3710 | 9189 | 2154 | 847 | 2384 | 0 | 908 | 2379 | 76 | 0 | 143 | 110 | 173 | 15 | 0 | 91.88
13:00 | 0 | 0 | 0 | 180 | 0 | 72 | 0 | 407 | 0 |  | 0 | 380 | 0 | 0 | 17 | 15 | 0 | 0 | 0 | 0 | 48 | 16 | 0 | 0 | 0 | 0 | 17 | 0 | 0 | 0 | 18 | 15 | 17 | 30 | 8 | 0 | 46 | 30 | 0 | 0 | 8 | 191 | 0 | 0 | 0 |  | 6 | 49 | 17 | 0 | 0 | 6 | 21 | 0 | 0 | 0 | 0 | 315 | 225 | 0 | 120 | 0 | 45 | 52 | 0 | 51 | 0 | 0 | 25 | 16 | 6 | 33 | 8 | 116 | 83 | 0 | 0 | 0 | 43 | 0 | 50 | 0 | 163 | 0 | 62 | 50 | 0 | 208 | 15 | 0 | 10 | 310 | 16 | 8 | 0 | 15 | 0 | 0 | 19 | 0 | 0 | 0 | 12 | 17 | 18 | 243 | 59 | 17 | 17 | 4 | 48 | 0 | 17 | 50 | 9 | 12 | 0 | 53 | 35 | 0 | 17 | 0 | 0 | 27 | 16 | 0 | 0 | 17 | 0 | 275 | 22 | 304 | 545 | 0 |  | 848 | 0 | 0 | 0 | 0 | 0 | 0 | 0 | 0 | 0 | 0 | 120 | 17 | 16 | 0 | 0 | 0 | 0 | 0 | 52 | 0 | 8 | 0 | 43 | 0 | 0 | 0 | 5 | 0 | 0 | 170 | 0 | 0 | 0 | 0 | 0 | 0 | 0 | 0 | 0 | 0 | 414 | 17 | 0 | 35 | 0 | 6 | 0 | 1 | 0 | 590 | 220 | 0 | 17 | 3 | 76 | 35 | 0 | 0 | 0 | 5 | 307 | 770 | 37 | 0 |  | 5512 | 3812 | 9324 | 2330 | 848 | 2454 | 0 | 723 | 2416 | 76 | 0 | 151 | 116 | 188 | 22 | 0 | 91.88
14:00 | 0 | 0 | 0 | 180 | 0 | 72 | 0 | 382 | 0 |  | 0 | 350 | 0 | 0 | 17 | 15 | 0 | 0 | 0 | 0 | 24 | 16 | 0 | 0 | 0 | 0 | 17 | 0 | 0 | 0 | 18 | 15 | 24 | 30 | 8 | 0 | 46 | 30 | 0 | 0 | 8 | 192 | 0 | 0 | 0 |  | 6 | 49 | 17 | 0 | 0 | 6 | 16 | 0 | 0 | 0 | 0 | 310 | 215 | 0 | 120 | 0 | 45 | 52 | 0 | 51 | 0 | 0 | 25 | 16 | 6 | 33 | 8 | 110 | 74 | 0 | 0 | 2 | 43 | 0 | 50 | 0 | 120 | 0 | 61 | 50 | 0 | 207 | 12 | 0 | 10 | 305 | 16 | 8 | 0 | 15 | 0 | 0 | 19 | 0 | 0 | 16 | 12 | 17 | 20 | 404 | 59 | 17 | 17 | 3 | 15 | 0 | 17 | 25 | 9 | 12 | 0 | 17 | 33 | 0 | 17 | 0 | 0 | 25 | 18 | 0 | 0 | 17 | 0 | 270 | 12 | 302 | 545 | 0 |  | 847 | 0 | 0 | 0 | 0 | 0 | 0 | 0 | 0 | 0 | 0 | 80 | 15 | 16 | 0 | 0 | 0 | 0 | 0 | 51 | 0 | 8 | 0 | 26 | 0 | 0 | 0 | 5 | 0 | 0 | 170 | 0 | 0 | 0 | 0 | 0 | 0 | 0 | 0 | 0 | 0 | 350 | 17 | 0 | 0 | 0 | 6 | 0 | 1 | 0 | 600 | 180 | 0 | 17 | 3 | 63 | 35 | 0 | 0 | 0 | 5 | 307 | 768 | 38 | 0 |  | 5420 | 3608 | 9028 | 2400 | 847 | 2270 | 0 | 557 | 2417 | 76 | 0 | 150 | 110 | 189 | 12 | 0 | 91.89
15:00 | 0 | 0 | 0 | 180 | 0 | 72 | 0 | 351 | 0 |  | 0 | 350 | 0 | 0 | 1 | 15 | 0 | 0 | 0 | 0 | 0 | 32 | 0 | 0 | 0 | 0 | 17 | 0 | 0 | 0 | 18 | 22 | 33 | 28 | 8 | 0 | 46 | 30 | 0 | 0 | 8 | 194 | 0 | 0 | 0 |  | 6 | 48 | 17 | 0 | 0 | 6 | 16 | 0 | 0 | 0 | 0 | 280 | 215 | 0 | 120 | 0 | 45 | 52 | 0 | 51 | 0 | 0 | 0 | 16 | 6 | 33 | 8 | 106 | 74 | 0 | 0 | 1 | 43 | 0 | 50 | 0 | 120 | 0 | 25 | 50 | 0 | 204 | 15 | 0 | 10 | 290 | 16 | 8 | 0 | 0 | 0 | 0 | 19 | 0 | 0 | 10 | 12 | 17 | 21 | 352 | 59 | 17 | 17 | 2 | 0 | 0 | 17 | 0 | 9 | 12 | 0 | 17 | 24 | 0 | 17 | 0 | 0 | 17 | 18 | 0 | 0 | 17 | 0 | 273 | 14 | 302 | 545 | 0 |  | 847 | 0 | 0 | 0 | 0 | 0 | 0 | 0 | 0 | 0 | 0 | 80 | 14 | 0 | 0 | 0 | 0 | 0 | 0 | 52 | 0 | 0 | 0 | 8 | 0 | 0 | 0 | 5 | 0 | 0 | 170 | 0 | 0 | 0 | 0 | 0 | 0 | 0 | 0 | 0 | 0 | 350 | 17 | 0 | 0 | 0 | 6 | 0 | 1 | 0 | 540 | 180 | 0 | 17 | 2 | 48 | 35 | 0 | 0 | 0 | 4 | 250 | 686 | 40 | 0 |  | 5144 | 3352 | 8496 | 2267 | 847 | 2254 | 0 | 396 | 2221 | 76 | 0 | 166 | 106 | 149 | 14 | 0 | 91.87
16:00 | 0 | 0 | 0 | 180 | 0 | 42 | 0 | 351 | 0 |  | 0 | 350 | 0 | 0 | 0 | 15 | 0 | 0 | 0 | 0 | 0 | 32 | 0 | 0 | 0 | 0 | 0 | 0 | 0 | 0 | 18 | 22 | 33 | 28 | 8 | 0 | 46 | 30 | 0 | 0 | 8 | 194 | 0 | 0 | 0 |  | 6 | 48 | 17 | 0 | 0 | 6 | 16 | 0 | 0 | 0 | 0 | 280 | 215 | 0 | 92 | 0 | 45 | 49 | 0 | 20 | 0 | 0 | 0 | 17 | 6 | 33 | 8 | 102 | 74 | 0 | 0 | 0 | 43 | 0 | 25 | 0 | 120 | 0 | 40 | 10 | 0 | 203 | 15 | 0 | 10 | 300 | 16 | 8 | 0 | 0 | 0 | 0 | 19 | 0 | 0 | 5 | 12 | 17 | 20 | 352 | 59 | 17 | 17 | 1 | 0 | 0 | 17 | 0 | 13 | 12 | 0 | 0 | 10 | 0 | 17 | 0 | 0 | 9 | 24 | 0 | 0 | 17 | 0 | 274 | 18 | 303 | 565 | 0 |  | 848 | 0 | 0 | 0 | 0 | 0 | 0 | 0 | 0 | 0 | 0 | 80 | 14 | 0 | 0 | 0 | 0 | 0 | 0 | 52 | 0 | 0 | 0 | 8 | 0 | 0 | 0 | 5 | 0 | 0 | 170 | 0 | 0 | 0 | 0 | 0 | 0 | 0 | 0 | 0 | 0 | 350 | 17 | 0 | 0 | 0 | 6 | 0 | 1 | 0 | 510 | 180 | 0 | 17 | 0 | 27 | 35 | 0 | 0 | 0 | 2 | 220 | 670 | 31 | 0 |  | 4979 | 3243 | 8222 | 2282 | 848 | 2127 | 0 | 370 | 2147 | 76 | 0 | 166 | 102 | 86 | 18 | 0 | 91.87
17:00 | 0 | 0 | 0 | 180 | 0 | 42 | 0 | 351 | 0 |  | 0 | 350 | 0 | 0 | 0 | 15 | 0 | 0 | 0 | 0 | 16 | 32 | 0 | 0 | 0 | 0 | 0 | 0 | 2 | 0 | 18 | 0 | 33 | 28 | 16 | 0 | 46 | 30 | 0 | 0 | 8 | 194 | 0 | 0 | 0 |  | 6 | 48 | 17 | 0 | 9 | 9 | 16 | 3 | 0 | 0 | 0 | 280 | 215 | 0 | 92 | 0 | 45 | 30 | 0 | 20 | 0 | 0 | 8 | 17 | 6 | 33 | 8 | 98 | 74 | 0 | 0 | 0 | 43 | 0 | 25 | 0 | 120 | 0 | 40 | 10 | 0 | 205 | 15 | 0 | 10 | 310 | 16 | 8 | 0 | 10 | 0 | 0 | 19 | 0 | 2 | 1 | 12 | 17 | 20 | 352 | 59 | 70 | 17 | 0 | 72 | 0 | 17 | 17 | 10 | 12 | 0 | 25 | 2 | 0 | 17 | 0 | 0 | 2 | 32 | 14 | 0 | 24 | 0 | 278 | 14 | 303 | 594 | 0 |  | 847 | 0 | 0 | 0 | 0 | 0 | 0 | 0 | 2 | 0 | 0 | 80 | 14 | 16 | 0 | 0 | 0 | 0 | 4 | 52 | 0 | 0 | 0 | 8 | 16 | 0 | 0 | 5 | 0 | 0 | 170 | 0 | 0 | 0 | 0 | 0 | 0 | 0 | 0 | 0 | 0 | 350 | 30 | 0 | 0 | 0 | 33 | 0 | 0 | 35 | 510 | 180 | 0 | 35 | 0 | 5 | 35 | 0 | 0 | 0 | 1 | 220 | 667 | 5 | 0 |  | 5209 | 3320 | 8529 | 2262 | 847 | 2150 | 0 | 723 | 2148 | 76 | 0 | 195 | 98 | 16 | 14 | 0 | 91.87
18:00 | 0 | 0 | 0 | 180 | 0 | 72 | 0 | 356 | 0 |  | 0 | 450 | 0 | 0 | 0 | 15 | 0 | 0 | 0 | 0 | 48 | 98 | 0 | 0 | 0 | 0 | 0 | 17 | 17 | 0 | 18 | 22 | 25 | 26 | 17 | 0 | 46 | 30 | 0 | 0 | 16 | 194 | 0 | 0 | 0 |  | 6 | 50 | 34 | 0 | 42 | 19 | 16 | 2 | 0 | 0 | 0 | 310 | 215 | 0 | 92 | 0 | 45 | 36 | 0 | 36 | 0 | 24 | 25 | 18 | 6 | 33 | 8 | 108 | 74 | 0 | 0 | 0 | 43 | 0 | 53 | 0 | 120 | 0 | 62 | 50 | 0 | 207 | 15 | 0 | 10 | 290 | 16 | 8 | 0 | 45 | 0 | 0 | 28 | 0 | 17 | 0 | 12 | 17 | 23 | 373 | 79 | 105 | 17 | 0 | 183 | 6 | 17 | 52 | 34 | 12 | 0 | 64 | 0 | 35 | 17 | 0 | 0 | 0 | 18 | 17 | 0 | 90 | 0 | 298 | 17 | 301 | 544 | 0 |  | 777 | 0 | 0 | 0 | 0 | 0 | 0 | 0 | 35 | 25 | 0 | 80 | 18 | 16 | 0 | 0 | 0 | 28 | 4 | 90 | 0 | 0 | 0 | 36 | 38 | 0 | 0 | 11 | 0 | 0 | 170 | 0 | 0 | 0 | 0 | 0 | 0 | 0 | 0 | 0 | 0 | 300 | 53 | 0 | 3 | 0 | 33 | 0 | 0 | 35 | 520 | 180 | 0 | 35 | 0 | 0 | 55 | 0 | 0 | 0 | 0 | 260 | 772 | 0 | 0 |  | 6141 | 3574 | 9715 | 2361 | 777 | 2253 | 0 | 1286 | 2321 | 76 | 0 | 516 | 108 | 0 | 17 | 0 | 91.86
18:30 | 0 | 0 | 0 | 0 | 0 | 0 | 0 | 0 | 0 |  | 0 | 0 | 0 | 0 | 0 | 0 | 0 | 0 | 0 | 0 | 0 | 0 | 0 | 0 | 0 | 0 | 0 | 0 | 0 | 0 | 0 | 0 | 0 | 0 | 0 | 0 | 0 | 0 | 0 | 0 | 0 | 0 | 0 | 0 | 0 |  | 0 | 0 | 0 | 0 | 0 | 0 | 0 | 0 | 0 | 0 | 0 | 0 | 0 | 0 | 0 | 0 | 0 | 0 | 0 | 0 | 0 | 0 | 0 | 0 | 0 | 0 | 0 | 0 | 0 | 0 | 0 | 0 | 0 | 0 | 0 | 0 | 0 | 0 | 0 | 0 | 0 | 0 | 0 | 0 | 0 | 0 | 0 | 0 | 0 | 0 | 0 | 0 | 0 | 0 | 0 | 0 | 0 | 0 | 0 | 0 | 0 | 0 | 0 | 0 | 0 | 0 | 0 | 0 | 0 | 0 | 0 | 0 | 0 | 0 | 0 | 0 | 0 | 0 | 0 | 0 | 0 | 0 | 0 | 0 | 0 | 0 | 0 | 0 |  | 0 | 0 | 0 | 0 | 0 | 0 | 0 | 0 | 0 | 0 | 0 | 0 | 0 | 0 | 0 | 0 | 0 | 0 | 0 | 0 | 0 | 0 | 0 | 0 | 0 | 0 | 0 | 0 | 0 | 0 | 0 | 0 | 0 | 0 | 0 | 0 | 0 | 0 | 0 | 0 | 0 | 0 | 0 | 0 | 0 | 0 | 0 | 0 | 0 | 0 | 0 | 0 | 0 | 0 | 0 | 0 | 0 | 0 | 0 | 0 | 0 | 0 | 0 | 0 | 0 |  | 0 | 0 | 0 | 0 | 0 | 0 | 0 | 0 | 0 | 0 | 0 | 0 | 0 | 0 | 0 | 0 | 0
19:00 | 0 | 0 | 0 | 180 | 0 | 72 | 0 | 401 | 0 |  | 0 | 450 | 0 | 0 | 0 | 15 | 0 | 0 | 0 | 0 | 0 | 98 | 0 | 0 | 0 | 0 | 0 | 35 | 17 | 0 | 18 | 22 | 25 | 26 | 17 | 0 | 46 | 30 | 0 | 0 | 17 | 194 | 0 | 0 | 0 |  | 6 | 64 | 34 | 0 | 46 | 19 | 16 | 3 | 0 | 0 | 0 | 300 | 220 | 0 | 112 | 0 | 45 | 53 | 0 | 51 | 0 | 24 | 8 | 18 | 6 | 33 | 8 | 102 | 74 | 0 | 0 | 0 | 43 | 0 | 53 | 0 | 120 | 0 | 62 | 50 | 0 | 208 | 15 | 0 | 10 | 300 | 16 | 8 | 0 | 0 | 0 | 0 | 28 | 0 | 34 | 0 | 12 | 17 | 67 | 376 | 80 | 17 | 17 | 0 | 15 | 0 | 17 | 17 | 36 | 12 | 0 | 53 | 0 | 0 | 17 | 0 | 0 | 0 | 18 | 17 | 0 | 40 | 0 | 407 | 19 | 303 | 590 | 0 |  | 777 | 0 | 0 | 0 | 0 | 0 | 0 | 0 | 0 | 0 | 0 | 100 | 19 | 0 | 0 | 0 | 0 | 31 | 10 | 90 | 0 | 0 | 0 | 43 | 38 | 0 | 0 | 11 | 0 | 0 | 170 | 0 | 0 | 0 | 0 | 0 | 0 | 0 | 0 | 0 | 0 | 382 | 17 | 0 | 0 | 0 | 49 | 0 | 0 | 35 | 622 | 220 | 0 | 35 | 0 | 0 | 75 | 0 | 0 | 0 | 0 | 260 | 763 | 0 | 0 |  | 5999 | 3747 | 9746 | 2425 | 777 | 2485 | 0 | 908 | 2525 | 76 | 0 | 429 | 102 | 0 | 19 | 0 | 91.85
19:30 | 0 | 0 | 0 | 180 | 0 | 72 | 0 | 408 | 0 |  | 0 | 450 | 0 | 0 | 0 | 15 | 0 | 0 | 0 | 0 | 0 | 98 | 0 | 0 | 0 | 0 | 0 | 35 | 17 | 0 | 18 | 22 | 25 | 26 | 17 | 0 | 40 | 30 | 0 | 0 | 17 | 194 | 0 | 0 | 0 |  | 6 | 64 | 34 | 0 | 46 | 20 | 16 | 3 | 0 | 0 | 0 | 280 | 230 | 0 | 55 | 0 | 45 | 35 | 0 | 51 | 0 | 24 | 8 | 18 | 10 | 33 | 17 | 102 | 74 | 0 | 0 | 0 | 43 | 0 | 53 | 0 | 163 | 0 | 62 | 50 | 0 | 210 | 15 | 0 | 10 | 300 | 16 | 8 | 0 | 0 | 0 | 0 | 28 | 0 | 18 | 0 | 12 | 17 | 73 | 354 | 80 | 17 | 17 | 0 | 15 | 0 | 17 | 17 | 39 | 12 | 0 | 35 | 0 | 0 | 17 | 0 | 0 | 0 | 18 | 17 | 0 | 18 | 0 | 415 | 21 | 332 | 602 | 0 |  | 777 | 0 | 0 | 0 | 0 | 0 | 0 | 0 | 0 | 0 | 0 | 120 | 20 | 0 | 0 | 0 | 0 | 31 | 10 | 90 | 0 | 0 | 0 | 35 | 38 | 0 | 0 | 11 | 0 | 0 | 170 | 0 | 0 | 0 | 0 | 0 | 0 | 0 | 0 | 0 | 0 | 385 | 17 | 0 | 0 | 0 | 49 | 0 | 0 | 35 | 622 | 220 | 0 | 35 | 0 | 0 | 75 | 0 | 0 | 0 | 0 | 300 | 763 | 0 | 0 |  | 5956 | 3803 | 9759 | 2435 | 777 | 2469 | 0 | 876 | 2602 | 70 | 0 | 407 | 102 | 0 | 21 | 0 | 0
20:00 | 0 | 0 | 0 | 180 | 0 | 72 | 0 | 402 | 0 |  | 0 | 450 | 0 | 0 | 0 | 15 | 0 | 0 | 0 | 0 | 0 | 98 | 0 | 0 | 0 | 0 | 0 | 17 | 17 | 0 | 18 | 22 | 25 | 26 | 17 | 0 | 46 | 30 | 0 | 0 | 17 | 194 | 0 | 0 | 0 |  | 6 | 64 | 34 | 0 | 46 | 20 | 16 | 5 | 0 | 0 | 0 | 280 | 185 | 0 | 8 | 0 | 45 | 36 | 0 | 51 | 0 | 24 | 8 | 18 | 10 | 33 | 17 | 102 | 73 | 0 | 0 | 0 | 43 | 0 | 53 | 0 | 163 | 0 | 62 | 50 | 0 | 210 | 15 | 0 | 10 | 320 | 16 | 8 | 0 | 0 | 0 | 0 | 28 | 0 | 18 | 0 | 12 | 17 | 75 | 353 | 80 | 17 | 17 | 0 | 15 | 0 | 17 | 17 | 39 | 12 | 0 | 35 | 0 | 0 | 17 | 0 | 0 | 0 | 18 | 17 | 0 | 17 | 0 | 417 | 24 | 333 | 596 | 0 |  | 864 | 0 | 0 | 0 | 0 | 0 | 0 | 0 | 0 | 0 | 0 | 120 | 24 | 0 | 0 | 0 | 0 | 31 | 0 | 90 | 0 | 0 | 0 | 43 | 38 | 0 | 0 | 11 | 0 | 0 | 170 | 0 | 0 | 0 | 0 | 0 | 0 | 0 | 0 | 0 | 0 | 320 | 17 | 0 | 0 | 0 | 49 | 0 | 0 | 35 | 580 | 220 | 0 | 17 | 0 | 0 | 75 | 0 | 0 | 0 | 0 | 307 | 761 | 0 | 0 |  | 5868 | 3772 | 9640 | 2382 | 864 | 2378 | 0 | 850 | 2568 | 76 | 0 | 396 | 102 | 0 | 24 | 0 | 91.85
21:00 | 0 | 0 | 0 | 180 | 0 | 72 | 0 | 401 | 0 |  | 0 | 450 | 0 | 0 | 0 | 15 | 0 | 0 | 0 | 0 | 0 | 48 | 0 | 0 | 0 | 0 | 0 | 0 | 0 | 0 | 18 | 22 | 25 | 26 | 17 | 0 | 40 | 30 | 0 | 0 | 17 | 194 | 0 | 0 | 0 |  | 6 | 64 | 34 | 0 | 41 | 20 | 16 | 6 | 0 | 0 | 0 | 290 | 160 | 0 | 8 | 0 | 45 | 21 | 0 | 51 | 0 | 24 | 8 | 18 | 10 | 33 | 17 | 98 | 73 | 0 | 0 | 0 | 43 | 0 | 53 | 0 | 163 | 0 | 62 | 50 | 0 | 210 | 15 | 0 | 10 | 310 | 16 | 8 | 0 | 0 | 0 | 0 | 28 | 0 | 17 | 0 | 12 | 17 | 75 | 330 | 80 | 17 | 17 | 0 | 0 | 0 | 17 | 0 | 39 | 12 | 0 | 35 | 0 | 0 | 17 | 0 | 12 | 0 | 18 | 17 | 0 | 17 | 0 | 417 | 17 | 333 | 622 | 0 |  | 890 | 0 | 0 | 0 | 0 | 0 | 0 | 0 | 0 | 0 | 0 | 120 | 24 | 0 | 0 | 0 | 0 | 28 | 0 | 90 | 0 | 0 | 0 | 43 | 38 | 0 | 0 | 11 | 0 | 0 | 170 | 0 | 0 | 0 | 0 | 0 | 0 | 0 | 0 | 0 | 0 | 319 | 0 | 0 | 0 | 0 | 34 | 0 | 0 | 35 | 550 | 220 | 0 | 17 | 0 | 0 | 75 | 0 | 0 | 0 | 0 | 307 | 759 | 0 | 0 |  | 5704 | 3730 | 9434 | 2343 | 890 | 2379 | 0 | 758 | 2536 | 70 | 0 | 343 | 98 | 0 | 17 | 0 | 91.85
22:00 | 0 | 0 | 0 | 180 | 0 | 72 | 0 | 361 | 0 |  | 0 | 450 | 0 | 0 | 0 | 0 | 0 | 0 | 0 | 0 | 0 | 16 | 0 | 0 | 0 | 0 | 0 | 0 | 0 | 0 | 18 | 22 | 25 | 22 | 0 | 0 | 40 | 30 | 0 | 0 | 0 | 194 | 0 | 0 | 0 |  | 6 | 0 | 17 | 0 | 39 | 20 | 16 | 9 | 0 | 0 | 0 | 290 | 160 | 0 | 8 | 0 | 45 | 20 | 0 | 51 | 0 | 0 | 0 | 18 | 10 | 33 | 17 | 94 | 74 | 0 | 0 | 0 | 43 | 0 | 53 | 0 | 163 | 0 | 62 | 50 | 0 | 210 | 15 | 0 | 10 | 305 | 16 | 8 | 0 | 0 | 0 | 0 | 18 | 0 | 18 | 0 | 12 | 17 | 75 | 296 | 60 | 0 | 17 | 0 | 0 | 0 | 17 | 0 | 38 | 12 | 0 | 0 | 0 | 0 | 17 | 0 | 17 | 0 | 0 | 17 | 0 | 0 | 0 | 418 | 20 | 332 | 626 | 0 |  | 890 | 0 | 0 | 0 | 0 | 0 | 0 | 0 | 0 | 0 | 0 | 120 | 24 | 0 | 0 | 0 | 0 | 0 | 0 | 90 | 0 | 0 | 0 | 0 | 0 | 0 | 0 | 11 | 0 | 0 | 170 | 0 | 0 | 0 | 0 | 0 | 0 | 0 | 0 | 0 | 0 | 347 | 0 | 0 | 0 | 0 | 6 | 0 | 0 | 35 | 550 | 220 | 0 | 17 | 0 | 0 | 75 | 0 | 0 | 0 | 0 | 307 | 758 | 0 | 0 |  | 5319 | 3620 | 8939 | 2266 | 890 | 2408 | 0 | 533 | 2535 | 70 | 0 | 123 | 94 | 0 | 20 | 0 | 91.84
23:00 | 0 | 0 | 0 | 180 | 0 | 72 | 0 | 360 | 0 |  | 0 | 450 | 0 | 0 | 0 | 0 | 0 | 0 | 0 | 0 | 0 | 10 | 0 | 0 | 0 | 0 | 0 | 0 | 0 | 0 | 18 | 22 | 25 | 22 | 0 | 0 | 40 | 30 | 0 | 0 | 0 | 194 | 0 | 0 | 0 |  | 0 | 0 | 17 | 0 | 0 | 19 | 16 | 12 | 0 | 0 | 0 | 290 | 160 | 0 | 8 | 0 | 45 | 20 | 0 | 51 | 0 | 0 | 0 | 18 | 10 | 33 | 17 | 90 | 74 | 0 | 0 | 0 | 43 | 0 | 53 | 0 | 120 | 0 | 62 | 50 | 0 | 210 | 15 | 0 | 10 | 290 | 16 | 8 | 0 | 0 | 0 | 0 | 0 | 0 | 0 | 0 | 0 | 17 | 0 | 246 | 59 | 0 | 0 | 0 | 0 | 0 | 17 | 0 | 39 | 0 | 0 | 0 | 0 | 0 | 17 | 0 | 17 | 0 | 0 | 0 | 0 | 0 | 0 | 415 | 20 | 333 | 614 | 0 |  | 890 | 0 | 0 | 0 | 0 | 0 | 0 | 0 | 0 | 0 | 0 | 120 | 23 | 0 | 0 | 0 | 0 | 0 | 0 | 25 | 0 | 0 | 0 | 0 | 0 | 0 | 0 | 5 | 0 | 0 | 170 | 0 | 0 | 0 | 0 | 0 | 0 | 0 | 0 | 0 | 0 | 318 | 0 | 0 | 0 | 0 | 0 | 0 | 0 | 0 | 540 | 220 | 0 | 0 | 0 | 0 | 0 | 0 | 0 | 0 | 0 | 260 | 742 | 0 | 0 |  | 4974 | 3313 | 8287 | 2209 | 890 | 2311 | 0 | 185 | 2460 | 70 | 0 | 52 | 90 | 0 | 20 | 0 | 91.84
24:00 | 0 | 0 | 0 | 180 | 0 | 72 | 0 | 360 | 0 |  | 0 | 420 | 0 | 0 | 0 | 0 | 0 | 0 | 0 | 0 | 0 | 0 | 0 | 0 | 0 | 0 | 0 | 0 | 0 | 0 | 18 | 22 | 25 | 22 | 0 | 0 | 40 | 30 | 0 | 0 | 0 | 194 | 0 | 0 | 0 |  | 0 | 0 | 17 | 0 | 0 | 0 | 16 | 15 | 0 | 0 | 0 | 285 | 160 | 0 | 8 | 0 | 45 | 20 | 0 | 51 | 0 | 0 | 0 | 18 | 5 | 33 | 14 | 92 | 74 | 0 | 0 | 0 | 43 | 0 | 53 | 0 | 120 | 0 | 63 | 50 | 0 | 210 | 15 | 0 | 10 | 300 | 16 | 8 | 0 | 0 | 0 | 0 | 0 | 0 | 0 | 0 | 0 | 0 | 0 | 247 | 0 | 0 | 0 | 0 | 0 | 0 | 0 | 0 | 0 | 0 | 0 | 0 | 0 | 0 | 0 | 0 | 17 | 0 | 0 | 0 | 0 | 0 | 0 | 415 | 25 | 333 | 620 | 0 |  | 787 | 0 | 0 | 0 | 0 | 0 | 0 | 0 | 0 | 0 | 0 | 120 | 22 | 0 | 0 | 0 | 0 | 0 | 0 | 0 | 0 | 0 | 0 | 0 | 0 | 0 | 0 | 5 | 0 | 0 | 170 | 0 | 0 | 0 | 0 | 0 | 0 | 0 | 0 | 0 | 0 | 317 | 0 | 0 | 0 | 0 | 0 | 0 | 0 | 0 | 540 | 220 | 0 | 0 | 0 | 0 | 0 | 0 | 0 | 0 | 0 | 190 | 670 | 0 | 0 |  | 4781 | 3041 | 7822 | 2198 | 787 | 2298 | 0 | 17 | 2318 | 70 | 0 | 17 | 92 | 0 | 25 | 0 | 91.83
KWH | 0 | 0 | 0 | 4315500 | 0 | 1261863 | 0 | 8917200 | 0 |  | 0 | 9914000 | 0 | 0 | 110610 | 204114 | 0 | 0 | 0 | 0 | 254304 | 555840 | 0 | 0 | 0 | 0 | 46800 | 66232 | 65310 | 0 | 432000 | 488880 | 617200 | 701100 | 156480 | 0 | 1067220 | 728000 | 0 | 0 | 152280 | 4607156 | 0 | 0 | 0 |  | 95040 | 617136 | 327550 | 0 | 231360 | 169440 | 395088 | 342800 | 0 | 0 | 0 | 7520500 | 5151000 | 0 | 1204363 | 0 | 1067112 | 881280 | 0 | 1003383 | 0 | 86592 | 334008 | 422604 | 172620 | 743900 | 269210 | 2275200 | 2321280 | 0 | 0 | 5750 | 1012000 | 0 | 987000 | 0 | 3569809 | 0 | 1329696 | 1012800 | 0 | 4222480 | 191000 | 0 | 215820 | 7405000 | 316464 | 200000 | 0 | 143018 | 0 | 0 | 314400 | 0 | 164592 | 116235 | 193920 | 280320 | 531927 | 7394000 | 1006800 | 327360 | 216618 | 23520 | 544473 | 10626 | 256760 | 477660 | 320040 | 193920 | 0 | 364800 | 158160 | 99360 | 278509 | 0 | 68760 | 111789 | 192960 | 121320 | 0 | 337891 | 0 | 7445453 | 461760 | 6909090 | 11565454 | 0 |  | 18317090 | 0 | 0 | 0 | 0 | 0 | 0 | 0 | 36000 | 21120 | 0 | 2447000 | 400400 | 115008 | 0 | 0 | 0 | 111772 | 23987 | 804288 | 0 | 138504 | 0 | 373282 | 171812 | 0 | 0 | 161208 | 0 | 0 | 4102100 | 0 | 0 | 0 | 0 | 0 | 0 | 0 | 0 | 0 | 0 | 8160400 | 257280 | 0 | 191904 | 0 | 256339 | 0 | 9731 | 193824 | 13801100 | 4962982 | 0 | 313200 | 18000 | 486000 | 677568 | 0 | 0 | 0 | 31626 | 5825500 | 16142222 | 245660 | 0 |  | 121392869 | 78796907 | 200189776 | 55416198 | 18317090 | 52887354 | 0 | 10511030 | 54225465 | 1795220 | 0 | 3093988 | 2275200 | 1206471 | 461760 | 0
Fuel Cost | 0 | 0 | 0 | 6430095 | 0 | 1678277.79 | 0 | 9363060 | 0 |  | 0 | 10806260 | 0 | 0 | 1465582.5 | 2704510.5 | 0 | 0 | 0 | 0 | 3578057.28 | 9010166.4 | 0 | 0 | 0 | 0 | 595296 | 894132 | 875807.1 | 0 | 324000 | 0 | 0 | 0 | 2661724.8 | 0 | 288149.4 | 196560 | 0 | 0 | 2489778 | 4791442.24 | 0 | 0 | 0 |  | 1240272 | 10293828.48 | 5574901 | 0 | 2933644.8 | 1960420.8 | 501761.76 | 1141524 | 0 | 0 | 0 | 8347755 | 5614590 | 0 | 1553628.27 | 0 | 1205836.56 | 1313107.2 | 0 | 1675649.61 | 0 | 1495443.84 | 4492407.6 | 578967.48 | 129465 | 1301825 | 201907.5 | 16335936 | 2530195.2 | 0 | 0 | 91655 | 1386440 | 0 | 1717380 | 0 | 4105280.35 | 0 | 2579610.24 | 2309184 | 0 | 4264704.8 | 410650 | 0 | 427323.6 | 7405000 | 237348 | 152000 | 0 | 1952195.7 | 0 | 0 | 4238112 | 0 | 2279599.2 | 1358787.15 | 2001254.4 | 3829171.2 | 7058671.29 | 6802480 | 12242688 | 4733625.6 | 2740217.7 | 365971.2 | 6392113.02 | 115717.14 | 2729358.8 | 6481846.2 | 4125315.6 | 2284377.6 | 0 | 4724160 | 2285412 | 1260878.4 | 3169432.42 | 0 | 898005.6 | 1335878.55 | 2888611.2 | 1597784.4 | 0 | 0 | 0 | 0 | 0 | 0 | 0 | 0 |  | 54951270 | 0 | 0 | 0 | 0 | 0 | 0 | 0 | 648360 | 380160 | 0 | 2740640 | 776776 | 1253587.2 | 0 | 0 | 0 | 1874416.44 | 419532.63 | 12579064.32 | 0 | 2293626.24 | 0 | 5087833.66 | 2898468.44 | 0 | 0 | 122034.456 | 0 | 0 | 34785808 | 0 | 0 | 0 | 0 | 0 | 0 | 0 | 0 | 0 | 0 | 8078796 | 3457843.2 | 0 | 2270224.32 | 0 | 3255505.3 | 0 | 107527.55 | 2353023.36 | 114549130 | 5062241.64 | 0 | 2317680 | 203580 | 5700780 | 10387117.44 | 0 | 0 | 0 | 0 | 69731235 | 138015998.1 | 0 | 0 |  | 243554206.47 | 486302259.296 | 729856465.766 | 60016808.236 | 54951270 | 48050428.46 | 0 | 136311209.57 | 357082171.1 | 484709.4 | 0 | 45174341.55 | 16335936 | 11449591.45 | 0 | 0
Yesterday Day Peak | 0 | 0 | 0 | 180 | 0 | 70 | 0 | 366 | 0 |  | 0 | 380 | 0 | 0 | 45 | 15 | 0 | 0 | 0 | 0 | 50 | 16 | 0 | 0 | 0 | 0 | 0 | 0 | 0 | 0 | 18 | 22 | 3 | 32 | 8 | 0 | 46 | 30 | 0 | 0 | 8 | 194 | 0 | 0 | 0 |  | 6 | 49 | 17 | 0 | 0 | 6 | 16 | 0 | 0 | 0 | 0 | 280 | 175 | 0 | 120 | 0 | 45 | 51 | 0 | 51 | 0 | 0 | 52 | 16 | 6 | 33 | 8 | 110 | 83 | 0 | 0 | 0 | 43 | 0 | 50 | 0 | 163 | 0 | 62 | 50 | 0 | 208 | 20 | 0 | 10 | 290 | 8 | 8 | 0 | 15 | 0 | 0 | 19 | 0 | 0 | 20 | 12 | 17 | 20 | 243 | 59 | 17 | 17 | 4 | 100 | 0 | 17 | 98 | 9 | 12 | 0 | 51 | 17 | 35 | 17 | 0 | 0 | 11 | 0 | 0 | 0 | 17 | 0 | 275 | 15 | 303 | 540 | 0 |  | 847 | 0 | 0 | 0 | 0 | 0 | 0 | 0 | 0 | 0 | 0 | 80 | 15 | 16 | 0 | 0 | 0 | 0 | 0 | 44 | 0 | 42 | 0 | 35 | 0 | 0 | 0 | 5 | 0 | 0 | 170 | 0 | 0 | 0 | 0 | 0 | 0 | 0 | 0 | 0 | 0 | 414 | 17 | 0 | 35 | 0 | 6 | 0 | 1 | 0 | 560 | 180 | 0 | 17 | 3 | 79 | 35 | 0 | 0 | 0 | 6 | 307 | 764 | 32 | 0 |  | 9189 | DayPeak
Yesterday Evening Peak | 0 | 0 | 0 | 180 | 0 | 72 | 0 | 408 | 0 |  | 0 | 450 | 0 | 0 | 0 | 15 | 0 | 0 | 0 | 0 | 0 | 98 | 0 | 0 | 0 | 0 | 0 | 35 | 17 | 0 | 18 | 22 | 25 | 26 | 17 | 0 | 40 | 30 | 0 | 0 | 17 | 194 | 0 | 0 | 0 | 0 | 6 | 64 | 34 | 0 | 46 | 20 | 16 | 3 | 0 | 0 | 0 | 280 | 230 | 0 | 55 | 0 | 45 | 35 | 0 | 51 | 0 | 24 | 8 | 18 | 10 | 33 | 17 | 102 | 74 | 0 | 0 | 0 | 43 | 0 | 53 | 0 | 163 | 0 | 62 | 50 | 0 | 210 | 15 | 0 | 10 | 300 | 16 | 8 | 0 | 0 | 0 | 0 | 28 | 0 | 18 | 0 | 12 | 17 | 73 | 354 | 80 | 17 | 17 | 0 | 15 | 0 | 17 | 17 | 39 | 12 | 0 | 35 | 0 | 0 | 17 | 0 | 0 | 0 | 18 | 17 | 0 | 18 | 0 | 415 | 21 | 332 | 602 | 0 |  | 777 | 0 | 0 | 0 | 0 | 0 | 0 | 0 | 0 | 0 | 0 | 120 | 20 | 0 | 0 | 0 | 0 | 31 | 10 | 90 | 0 | 0 | 0 | 35 | 38 | 0 | 0 | 11 | 0 | 0 | 170 | 0 | 0 | 0 | 0 | 0 | 0 | 0 | 0 | 0 | 0 | 385 | 17 | 0 | 0 | 0 | 49 | 0 | 0 | 35 | 622 | 220 | 0 | 35 | 0 | 0 | 75 | 0 | 0 | 0 | 0 | 300 | 763 | 0 | 0 |  | 9759 | EvPeak
Forecast for Evening | 0 | 0 | 0 | 180 | 0 | 70 | 0 | 400 | 0 |  | 0 | 450 | 0 | 100 | 85 | 15 | 0 | 0 | 0 | 100 | 90 | 98 | 40 | 0 | 0 | 0 | 17 | 35 | 17 | 0 | 18 | 22 | 25 | 26 | 16 | 0 | 40 | 30 | 0 | 0 | 17 | 194 | 0 | 0 | 0 |  | 6 | 65 | 51 | 25 | 46 | 20 | 18 | 20 | 0 | 0 | 0 | 280 | 280 | 0 | 55 | 0 | 45 | 55 | 0 | 51 | 0 | 30 | 52 | 18 | 10 | 33 | 15 | 140 | 74 | 0 | 0 | 0 | 43 | 0 | 51 | 0 | 163 | 0 | 63 | 50 | 0 | 210 | 15 | 0 | 10 | 300 | 16 | 11 | 0 | 130 | 0 | 0 | 30 | 0 | 80 | 0 | 12 | 17 | 75 | 350 | 80 | 105 | 17 | 0 | 260 | 17 | 17 | 100 | 55 | 12 | 0 | 53 | 0 | 35 | 17 | 0 | 17 | 0 | 18 | 17 | 0 | 150 | 0 | 450 | 10 | 312 | 600 | 0 |  | 918 | 0 | 0 | 0 | 32 | 0 | 0 | 0 | 40 | 0 | 8 | 120 | 20 | 16 | 0 | 0 | 0 | 34 | 20 | 90 | 28 | 42 | 50 | 43 | 38 | 0 | 0 | 11 | 0 | 0 | 170 | 0 | 0 | 0 | 0 | 0 | 0 | 0 | 0 | 0 | 0 | 400 | 90 | 0 | 35 | 0 | 49 | 0 | 0 | 35 | 622 | 220 | 0 | 35 | 0 | 0 | 115 | 0 | 0 | 0 | 0 | 307 | 750 | 0 | 0 |  | 8857 | 5363 | 14220 | 3856 | 902 | 2102 | 0 | 2991 | 3387 | 201 | 0 | 631 | 150 | 0 | 0 | 0 | 107.24
Forecast for Day | 0 | 0 | 0 | 180 | 0 | 70 | 0 | 350 | 0 | 0 | 0 | 450 | 0 | 100 | 85 | 15 | 0 | 0 | 0 | 100 | 90 | 48 | 35 | 0 | 0 | 0 | 0 | 0 | 0 | 0 | 18 | 22 | 17 | 26 | 8 | 0 | 40 | 30 | 0 | 0 | 8 | 194 |  | 0 | 0 | 0 | 6 | 50 | 51 | 25 | 0 | 6 | 18 | 20 | 0 | 0 | 0 | 280 | 280 | 0 | 8 | 0 | 45 | 55 | 0 | 51 | 0 | 0 | 52 | 18 | 10 | 33 | 11 | 128 | 74 | 0 | 0 | 1.6 | 43 | 0 | 51 | 0 | 163 | 0 | 63 | 50 | 0 | 210 | 15 | 0 | 10 | 300 | 16 | 11 | 0 | 80 | 0 | 0 | 19 | 0 | 80 | 20 | 12 | 17 | 20 | 350 | 57 | 17 | 17 | 5 | 260 | 17 | 17 | 100 | 9 | 12 | 0 | 53 | 50 | 35 | 17 | 0 | 17 | 35 | 18 | 17 | 0 | 17 | 0 | 280 | 10 | 312 | 600 | 0 |  | 870 | 0 | 0 | 0 | 0 | 0 | 0 | 0 | 0 | 0 | 0 | 120 | 20 | 16 | 0 | 0 | 0 | 0 | 0 | 50 | 28 | 42 | 0 | 43 | 0 | 0 | 0 | 11 | 0 | 0 | 170 | 0 | 0 | 0 | 0 | 0 | 0 | 0 | 0 | 0 | 0 | 400 | 90 | 0 | 35 | 0 | 6 | 0 | 8 | 0 | 622 | 220 |  | 17 | 6 | 100 | 70 | 0 |  | 0 | 30 | 307 | 750 | 130 | 0 |  |  |  |  | gas | hvdc | hsd | coal | hfo | tripura | solar | wind | hydro
Generation at 08:00(Today) | 0 | 0 | 0 | 180 | 0 | 69 | 0 | 327 | 0 | 0 | 0 | 320 | 0 | 0 | 0 | 0 | 0 | 0 | 0 | 0 | 0 | 16 | 0 | 0 | 0 | 0 | 0 | 0 | 0 | 0 | 18 | 22 | 17 | 28 | 8 | 0 | 40 | 30 | 0 | 0 | 4 | 193 | 0 | 0 | 0 | 0 | 1 | 0 | 17 | 0 | 0 | 6 | 15 | 17 | 0 | 0 | 0 | 310 | 210 | 0 | 8 | 0 | 45 | 14 | 0 | 51 | 0 | 0 | 8 | 18 | 5 | 33 | 10 | 92 | 72 | 0 | 0 | 0 | 43 | 0 | 53 | 0 | 163 | 0 | 61 | 50 | 0 | 211 | 15 | 0 | 10 | 300 | 16 | 0 | 0 | 0 | 0 | 0 | 19 | 0 | 11 | 2 | 12 | 17 | 17 | 242 | 56 | 17 | 0 | 0 | 65 | 0 | 5 | 17 | 6 | 12 | 0 | 10 | 4 | 0 | 17 | 0 | 0 | 2 | 0 | 0 | 0 | 17 | 0 | 311 | 6 | 323 | 635 | 0 | 0 | 852 | 0 | 0 | 0 | 0 | 0 | 0 | 0 | 0 | 0 | 0 | 122 | 19 | 0 | 0 | 0 | 0 | 0 | 0 | 0 | 0 | 0 | 0 | 26 | 0 | 0 | 0 | 5 | 0 | 0 | 170 | 0 | 0 | 0 | 0 | 0 | 0 | 0 | 0 | 0 | 0 | 391 | 0 | 0 | 0 | 0 | 6 | 0 | 0 | 0 | 550 | 220 | 0 | 5 | 0 | 15 | 0 | 0 | 0 | 0 | 1 | 307 | 783 | 4 | 0 | 0 |  |  |  | 108303552 | 18317090 | 0 | 54225465 | 13605018 | 2275200 | 1206471 | 461760 | 1795220
[8 empty] | 299430 | [13 empty] | 299565 | [26 empty] | 399366 | 399587 | [7 empty] | 299667 | 299280 | [15 empty] | 299772 | [10 empty] | 299755 | [9 empty] | 299472 |  |  | 299523 |  | 299563 |  | 399588 | 399244 | 299281 | 299229 | 299524 |  | 399747 |  |  |  | 399575 | 399337 | 399467 | 399589 | 299230 | 765 | [6 empty] | 399245 |  | 299282 | 399274 |  | 399223 |  | 399630 | [12 empty] | 599468 |  |  |  | 230 | [27 empty] | 499696 | 599787 |  | 499268 | 599634 | 43212 |  |  | 499270 | 599730 | [8 empty] | 599726 | [9 empty] | 108.3036 | 18.3171 | 0 | 54.2255 | 13.605 | 2.2752 | 1.2065 | 0.46176 | 1.7952
| Minimum Generation |  | 6272 | 5:00
| Highest Generation |  | 9759 | 19:30 | [200 empty] | 200.1898
| Day Peak Generation |  | 9189 | 12:00
| Evening Peak Generation |  | 9759 | 19:30 | [200 empty] | 202699852
| HVDC Max Flow |  | 890 | 21:00 | [200 empty] | 202.6999
| HVDC EvPeak Flow |  | 777 | 19:30
| Load factor L.F |  | 85.47% | [166 empty] | 1275.5

## P1
POWER GRID COMPANY OF BANGLADESH LTD.
NATIONAL LOAD DESPATCH CENTER
DAILY REPORT
[7 empty] | Reporting Date : | 2024-01-10
Till now the maximum generation is : - |  |  |  | 15648 | 21:00 | Hrs on | 2023-04-19
The Summary of Yesterday's |  |  | 2024-01-09 | Generation & Demand |  | Today's Actual Min Gen. & Probable Gen. & Demand
Day Peak Generation : |  |  | 9189 | MW Hour : | 12:00 | Min. Gen. at | 5:00 | 6495
Evening Peak Generation : |  |  | 9759 | MW Hour : | 19:30 | Available Max Generation : |  | 11780
E.P. Demand (at gen end) : |  |  | 9759 | MW Hour : | 19:30 | Max Demand (Evening) : |  | 10000
Maximum Generation : |  |  | 9759 | MW Hour : | 19:30 | Reserve(Generation end) |  | 1780
Total Gen. (MKWH) : |  |  | 200.1898 | System Load Factor : | 85.47% | Load Shed : |  | 0
EXPORT / IMPORT THROUGH EAST-WEST INTERCONNECTOR
Export from East grid to West grid :- Maximum |  |  |  | 140 | MW at | 18:00 | Energy
Import from West grid to East grid :- Maximum |  |  |  | - | MW at | - | Energy | -
|  | Water Level of Kaptai Lake at 6:00 A M on |  | 2024-01-10
Actual : |  | 91.77 | Ft.(MSL) , | Rule curve : | 101.29 | Ft.( MSL )
Gas Consumed : |  | Total = | 830.57 | MMCFD. | Oil Consumed (PDB) :
HSD :
FO :
Cost of the Consumed Fuel (PDB+Pvt) : |  |  | Gas : | 108067236.696
: |  |  | Coal : | 357082171.1 | Oil : | 181485551.12 | Total : | 646634958.916
Load Shedding & Other Information
Area |  | Yesterday |  |  |  | Today
|  |  |  | Estimated Demand (S/S end) |  | Estimated Shedding (S/S end) |  | Rates of Shedding
|  | MW |  | MW |  |  | MW | (On Estimated Demand)
Dhaka |  | 0 | 0:00 | 3467.4632 |  |  | 0 | 0%
Chittagong Area |  | 0 | 0:00 | 946.0784 |  |  | 0 | 0%
Khulna Area |  | 0 | 0:00 | 1323.2624 |  |  | 0 | 0%
Rajshahi Area |  | 0 | 0:00 | 1148.3047 |  |  | 0 | 0%
Cumilla Area |  | 0 | 0:00 | 945.7957 |  |  | 0 | 0%
Mymensingh Area |  | 0 | 0:00 | 702.4528 |  |  | 0 | 0%
Sylhet Area |  | 0 | 0:00 | 394.7953 |  |  | 0 | 0%
Barisal Area |  | 0 | 0:00 | 328.0568 |  |  | 0 | 0%
Rangpur Area |  | 0 | 0:00 | 641.6436 |  |  | 0 | 0%
Total |  | 0 |  | 9897.8529 |  |  | 0
Information of the Generating Units under shut down.
|  | Planned Shut- Down |  |  | Forced Shut- Down
1) Barapukuria ST: Unit- 1,2
2) Ghorasal-3,7
3) Shajibazar 330 MW
4) Baghabari-71,100 MW
5) Raozan unit-2
6) Siddhirganj 210 MW .
Outage | Restore | Additional Information of Machines, lines, Interruption / Forced Load shed etc. | [5 empty] | Remark
Time | Time
08:24 | 16:52 | Benapole-Jashore 132 kV Ckt-2 Scheduled S/D from Jashore 132/33kV end Due to Annual Maintanance Benapole end and
from Benapole 132/33kV end Due to Annual Maintenance
08:30 | 17:20 | Dhamrai 132/33kV S/S Transformer-1 HT Scheduled S/D Due to Annual Maintenance
08:30 | 17:21 | Dhamrai 132/33kV S/S Transformer-1 LT Scheduled S/D Due to Annual Maintenance
08:36 | 15:50 | Chauddagram-Feni 132 kV Ckt-2 Scheduled S/D from Feni 132/33kV end Due to AMS-2023-24 and from Chauddagram
132/33kV end Due to Annual Maintenance.
08:39 | 17:16 | Shahmirpur-Sikalbaha 132kV Ckt-1 Scheduled S/D from Shahmirpur 132/33kV end Due to Annual Maintenance and from
Shikalbaha 230/132kV end Due to Annual dead line. checking.
08:40 | 10:58 | Rampura 230/132kV S/S 132 kV Busbar-2 Project Work S/D Due to G to G project work ( t-40
08:42 | 15:54 | Chuadanga 132/33kV S/S 132kV Tr. T3 LT Scheduled S/D Due to Annual Maintenance Work.
08:43 | 12:26 | Cumilla(N)-Daudkandi 132 kV Ckt-1 Scheduled S/D from Daudkandi 132/33kV end Due to Relay test at Daudkandi Grid.
and from Cumilla(N) 230/132/33kV end Due to Relay test Daudkandi Grid SS end.
08:44 | 15:53 | Chuadanga 132/33kV S/S 132kV Tr. T3 HT Scheduled S/D Due to Annual Maintenance Work.
09:02 |  | Payra P/S 400KV Bus-I was shut down.
09:05 | 15:20 | Bheramara-HVDC Bheramara 230 kV Ckt-1 Scheduled S/D from BIPTC end Due to Annual Maintenance and from Bheramara
230/132kV end Due to Annual Maintenance Work
09:16 | 17:05 | Kishoreganj-Mymensingh 132kV Ckt-1 Scheduled S/D from Mymensingh 132/33kV end. and from Kishoreganj 132/33kVend.
09:17 | 17:03 | Dhamrai-Kaliakoir 132 kV Ckt-1 Scheduled S/D from Dhamrai 132/33kV end Due to Annual Maintenance
09:19 | 17:48 | Ashuganj-Bhulta 400 kV Ckt-1 Scheduled S/D from Bhulta 400/230kV end Due to Due to Deadline checking.
09:21 | 17:04 | Gopalganj(N)-Madaripur 132kV Ckt-3 Scheduled S/D from Madaripur 132/33kV end Due to Annual Maintenance
09:26 | 11:14 | Hasnabad 132/33kV S/S 132/33kV 424 T-5 HT Scheduled S/D Due to Main tank to radiator connecting point oil leakage
repair
09:26 | 11:14 | Hasnabad 132/33kV S/S 132/33kV 424 T-5 LT Scheduled S/D Due to Main tank toRadiator connecting point oil leakage
repair.
09:28 | 12:56 | Siddhirganj 132/33kV S/S 132kV MTR 2 Scheduled S/D Due to Annual maintenance
09:30 | 17:02 | Dhamrai-Kaliakoir 132 kV Ckt-1 Scheduled S/D from Kaliakoir 400/230/132kV end Due to Shutdown by NLDC. Work at Dhamrai
end.
09:30 | 11:16 | Ishwardi-Natore 132kV Ckt-1 Scheduled S/D from Ishurdi 132/33kV end Due to requested by ALDC Bogura and from
Natore 132/33kV end Due to Earthing improvement.
09:30 | 12:55 | Siddhirganj 230/132kV S/S MTR 2 HT Scheduled S/D Due to Annual maintenance
09:47 | 16:38 | Keranigonj 230/132/33kV S/S TR-2 LT Scheduled S/D Due to 33kV feeder maintenance by PBS.
09:47 | 16:38 | Keranigonj 230/132/33kV S/S TR-2 HT Scheduled S/D Due to 33kV feeder maintenance by PBS.
09:55 | 16:13 | Hasnabad-Sitalakhya 132kV Ckt-1 Scheduled S/D from Hasnabad 132/33kV end Due to Unknown, Shut down bt NLDC.
09:58 | 17:04 | Gopalganj(N)-Madaripur 132kV Ckt-3 Scheduled S/D from Gopalganj 400/132kV end.
10:02 | 16:13 | Madanganj 132/33kV S/S Madanganj-Fatullah 132KV Ckt Forced S/D Due to Ordered by NLDC for load management purpose
10:10 | 17:56 | Mirpur-Uttara 3PH 132kV Ckt-1 Scheduled S/D from Mirpur 132/33kV end Due to Annual maintenance work, dead line.
10:11 | 15:19 | Meghnaghat-Shyampur 230kV Ckt-2 Scheduled S/D from Shyampur 230/132kV end Due to Insulator cleaning
10:24 | 10:56 | Joydebpur 132/33kV S/S GT-2 HT Scheduled S/D Due to SCADA signal work |  |  |  |  | 20.0 MW load interrup.
10:32 | 11:11 | Sylhet 132/33kV S/S 20 MW PP Project Work S/D Due to Testing Purpose.
10:33 | 11:45 | Agargaon 230/132kV S/S 132kV Transformer-1 (405T1) LT Scheduled S/D Due to Relay testing by SPMD
10:36 | 11:28 | Agargaon 230/132kV S/S 132kV Transformer-1 (405T1) HT Scheduled S/D Due to Relay testing by SPMD
10:40 | 14:58 | Jamalpur 132/33kV S/S Bus-A Scheduled S/D Due to T4 transformer CT Remove
10:41 | 15:14 | Aminbazar 400/230/132kV S/S 230/132kv Tr-01 LT Scheduled S/D Due to Annual Maintenance
10:41 | 15:13 | Aminbazar 400/230/132kV S/S 230/132kv Tr-01 HT Scheduled S/D Due to Annual Maintenance
10:50 | 12:18 | Purbasadipur-Saidpur 132kV Ckt-2 Scheduled S/D from Saidpur 132/33kV end Due to For x-former shifting work of
purbasadipur grid and from Purbasadipur 132/33kV end Due to Electrical clearance for T-2 (50/75MVA) Transformer
shiftting
11:03 | 16:27 | Aminbazar-Kaliakoir 230kV Ckt-2 Scheduled S/D from Aminbazar 400/230/132kV end Due to Deadline checking
11:03 | 16:27 | Aminbazar-Kaliakoir 230kV Ckt-2 Scheduled S/D from Aminbazar 400/230/132kV end Due to Deadline checking
11:10 | 11:28 | Joydebpur 132/33kV S/S GT-4 HT Scheduled S/D Due to SCADA signal work |  |  |  |  | 10.0 MW load interrup.
11:15 | 13:19 | BIPTC S/S 10CF14 Forced S/D Due to CPR04 relay replacement
11:25 |  | Gulsan-Rampura 132kV Ckt-2 Project Work S/D from Gulshan 132/33kV end Due to project work at Rampura 230/132 kv SS.
11:26 | 13:45 | Hasnabad 132/33kV S/S 132/33kV 404 T-1 LT Scheduled S/D Due to 132 kv side main bus DS problem.
11:26 | 13:45 | Hasnabad 132/33kV S/S 132/33kV 404 T-1 HT Scheduled S/D Due to 132 kv side main bus DS problem.
11:30 | 16:28 | Aminbazar-Kaliakoir 230kV Ckt-2 Forced S/D from Kaliakoir 400/230/132kV end Due to annual Maintenance Aminbazer side
11:36 | 11:47 | Joydebpur 132/33kV S/S GT-3 HT Scheduled S/D Due to SCADA signal work |  |  |  |  | 5.0 MW load interrup.
11:46 | 13:08 | Rampura 230/132kV S/S 132 kV Busbar-1 Project Work S/D Due to New Auto TX-04 Project work.
11:47 |  | Kaliakoir 400/230/132kV S/S 400 kv 25 MVAR Shunt Reactor - 2 Forced S/D Due to oil leakage
11:48 | 12:49 | Agargaon 230/132kV S/S 132kV Transformer-2 (415T2) LT Scheduled S/D Due to Relay testing by SPMD
11:49 | 12:36 | Agargaon 230/132kV S/S 132kV Transformer-2 (415T2) HT Scheduled S/D Due to Relay testing by SPMD
11:49 | 13:14 | Ishwardi-Natore 132kV Ckt-2 Scheduled S/D from Ishurdi 132/33kV end Due to requested by ALDC Bogura and from
Natore 132/33kV end Due to Earthing improvement.
11:50 | 15:13 | Khulshi-MSML 132kV Ckt-2 Project Work S/D from Khulshi 132/33kV end Due to ESPNCA project Materials unload by
crane.
12:00 |  | Day peak generation: 9189 MW.
12:28 | 13:45 | Cumilla(N)-Daudkandi 132 kV Ckt-2 Scheduled S/D from Daudkandi 132/33kV end Due to Relay Testing by SPMD Cumilla
and from Cumilla(N) 230/132/33kV end Due to Daudkandi Grid SS end relay test.
12:45 | 15:04 | Aminbazar-Airport(Old) 230kV Ckt-2 Scheduled S/D from Agargaon 230/132kV end Due to Relay testing by SPMD
13:07 |  | Jhenaidah-Khulna 230kV Ckt-2 Project Work S/D from Jhenaidah 230/132kV end Due to Project works Khulna side
and from Khulna(S) 230/132kV end Due to Rupsha 800MW Line Project Work (NWPGCL).
| 13:14 | Shikalbaha 230/132kV S/S Interconnection-1 is restored.
13:58 | 15:38 | Khulna(S) 230/132kV S/S 230 KV Main Bus 1 Project Work S/D Due to Rupsha 800MW Line Project Work (NWPGCL).
15:06 | 17:05 | Sonargaon 132/33kV S/S Tr-2 LT Forced S/D |  |  |  |  | 15.0 MW load interrup.
15:07 | 17:03 | Sonargaon 132/33kV S/S Tr-2 HT Forced S/D Due to None
15:07 | 15:49 | Aminbazar-Airport(Old) 230kV Ckt-1 Scheduled S/D from Agargaon 230/132kV end Due to Relay Test.
16:27 |  | Khulna(S) 230/132kV S/S 230 KV Main Bus 2 Project Work S/D Due to Rupsha 800MW Line Project Work (NWPGCL).
17:50 | 18:10 | Chandpur 132/33kV S/S 402T LT Tripped showing OC & EF relays Due to Over current inst trip |  |  |  |  | 14.0MW load interrup.
19:30 |  | Evening peak Generation: 9759 MW
05:00 |  | minimum generation 6495 MW
07:37 |  | Khulna (C) S/S TR-1 425T LT Scheduled S/D Due to Main tank oil leakage maintenance
07:37 |  | Khulna (C) S/S TR-1 425T HT Scheduled S/D Due to Main Tank oil leakage maintenance

## P2
EVENING PEAK GENERATION AND DAY LONG ENERGY DATA OF POWER STATIONS
| Date : | 2024-01-09 | [5 empty] | Page -2
Sl. |  |  |  |  | Present | Peak | Energy
No. | Name of the Power Stations |  | Producer | Installed Capacity | Capacity | Hour | Generated | Remarks
Generation
|  |  |  | Unit No. X Capacity | MW | MW | KWH
1 | Ghorasal Repowered CCPP:Unit-3 (GT |  | PDB | 1*260 | 260 | 0 | 0 | Under maint.
2 | Ghorasal Repowered CCPP Unit-4 |  | PDB | 1*210 | 180 | 0 | 0 | Under maint.
| Ghorasal TPP Unit-5 |  | PDB | 1*210 | 190 | 180 | 4315500
3 | Ghorasal 365 MW CCPP Unit-7 |  | PDB | 1*243+1*122 | 365 | 0 | 0 | Air Compressor problem
| Ghorashal 78.5 MW PP(MAX) |  | QRPP | 2*40 | 0 | 0 | 0 | Contract Expired
4 | Ghorashal 108 MW PP (Regent) |  | IPP | 34*3.35 | 108 | 72 | 1261863 | Engine problem
5 | Haripur GTPP |  | SBU, PDB | 2*32 | 20 | 0 | 0 | Under maint.
6 | Haripur 412 MW CCPP |  | EGCB | 1*273+1*139 | 412 | 408 | 8917200
7 | Haripur 360 MW CCPP(HPL) |  | IPP | 1*235+1*125 | 360 | 0 | 0 | Contract Expired
8 | Meghnaghat 450 MW CCPP(MPL) |  | IPP | 2*150+1*150 | 450 | 450 | 9914000
9 | Meghnaghat 100 MW(IEL) |  | NENP | 12*8.9 | 100 | 0 | 0 | Reserve
10 | Meghnaghat CCPP(Summit) |  | IPP | 2*110+1*110 | 335 | 0 | 0
11 | Madanganj 102 PP(Summit) |  | NENP | 6*17 | 102 | 0 | 110610 | Reserve
12 | Madanganj-55 MW PP(Summit) |  | IPP | 3*17.08+1*11.3 | 55 | 15 | 204114 | Fuel shortage
13 | Keraniganj 100 MW PP (Powerpac) |  | NENP | 8*13.45 | 75 | 0 | 0 | Reserve
14 | Narshingdi 22 MW PP (Doreen) |  | SIPP, REB | 8*2.90 | 22 | 0 | 0 | Contract Expired
15 | 210 MW Siddhirgonj TPP |  | PDB | 1*210 | 115 | 0 | 0 | Under maint.
16 | Siddhirgonj 2*120 MW GTPP |  | EGCB | 2*105 | 210 | 0 | 0
17 | Siddhirganj 100 PP(Dutch Bangla) |  | NENP | 12*8.9 | 100 | 0 | 0 | Reserve
18 | Siddhirganj 335 MW CCPP |  | EGCB | 1*217+118 | 335 | 0 | 0
19 | Gagnagar 102 MW PP (Digital Power) |  | IPP | 12*8.924 | 102 | 0 | 254304 | Reserve
20 | Katpotti 52 MW PP (Sinha) |  | IPP | 7*7.9 | 0 | 0 | 0 | Fuel shortage
21 | Kamalaghat 54 MW PP(Banco Energy) |  | IPP | 3*18 | 54 | 0 | 46800 | Reserve
22 | Kodda 150 MW PP |  | BPDB-RPCL | 9*17.06 | 149 | 98 | 555840 | Fuel shortage
23 | Manikganj 55 MW PP (Northern) |  | IPP | 3*19.3 | 55 | 35 | 66232 | Fuel shortage
24 | Nababganj 55 MW PP (Southern power ) |  | IPP | 3*19.3 | 55 | 17 | 65310 | Fuel shortage
25 | Bosila 108 MW PP(CLC) |  | IPP | 12*8.775+1*3.5 | 0 | 0 | 0
26 | Summit Power,(Madhabdi+Ashulia) |  | SIPP,REB | 3*3.67+4*8.73 | 80 | 40 | 920880 | Engine problem
27 | Maona 33 MW PP(Summit) |  | SIPP,REB | 4*8.73 | 33 | 25 | 617200 | Engine problem
28 | Rupganj 33 MW PP(Summit) |  | SIPP,REB | 4*8.73 | 33 | 26 | 701100 | Engine problem
29 | Gazipur 52 MW PP |  | RPCL | 6*8.9 | 52 | 17 | 156480 | Fuel shortage
30 | Tongi 80 MW GTPP |  | PDB | 1* 105 | 105 | 0 | 0 | Gas shortage
31 | Kodda 300 MW PP Unit-2 (Summit) |  | IPP | 18*17.076 | 300 | 0 | 143018 | Reserve
33 | Bramhangoan 100 MW PP (Aggreko) |  | IPP | 114*0.959 | 0 | 0 | 0 | Contract Expired
34 | Aurahati 100MW PP (Aggreko) |  | IPP | 0.85*23+0.95*91 | 0 | 0 | 0 | Contract Expired
35 | Kodda 149 MW PP Unit-1 (Summit) |  | IPP | 8*18.45+8.97 | 149 | 18 | 164592 | Low demand
36 | Gazipur 100 MW PP |  | RPCL | 6*17.5 | 105 | 17 | 327360 | Low demand
37 | Meghnaghat 104 MW PP (OPCL) |  | IPP | 18.5*6 | 104 | 35 | 364800 | Low demand
38 | Manikgonj 162MW PP(MPGL) |  | IPP | 9*18 | 162 | 0 | 99360 | Fuel shortage
39 | Spectra Solar Plant Ltd. |  | IPP | 35 | 35 | 0 | 111789
40 | Kanchan Purbachal Power Generation Ltd. |  | IPP | 18.4*3 | 55 | 17 | 121320 | Fuel shortage
| Meghnaghat Unique power |  | IPP | 586 | 0 | 602 | 11565454 | On test.
| Summit Meghanghat-2 589 MW(Gas) |  | IPP | 589 | 0 | 0 | 0 | On test.
| Dhaka area Total |  |  |  | 5422 | 2072 | 41005126
41 | Chattogram TPP-1 |  | PDB | 1*210 | 180 | 0 | 0 | Gas shortage
| Chattogram TPP-2 |  | PDB | 1*210 | 180 | 0 | 0 | Gas shortage
42 | Raozan 25 MW PP |  | RPCL | 3*8.9 | 25 | 17 | 152280 | Fuel shortage
43 | Teknaf 20MW PP (Solartech) |  | IPP | 20 | 20 | 0 | 116235
44 | Patenga 50MW PP (Baraka) |  | IPP | 8*6.98 | 50 | 20 | 169440 | Fuel shortage
45 | Kaptai Hydro: Unit-1,2,3,4, 5 |  | PDB | 2*40+3*50 | 230 | 70 | 1795220 | Unit-3 under maint.
46 | Sikalbaha 225MW |  | PDB | 1*150+1*75 | 225 | 194 | 4607156 | Gas shortage
47 | Sikalbaha Peaking GT |  | PDB | 1*150 | 150 | 0 | 0 | Under maint.
48 | Sikalbaha 105 MW PP (Baraka Sikalbaha) |  | IPP | 6*17.5 | 105 | 17 | 216618 | Fuel shortage
49 | Hathazari 100 MW peaking PP |  | PDB | 11*8.9 | 98 | 64 | 617136 | Fuel shortage
50 | Dohazari -Kalaish 100 MW Peaking |  | PDB | 6*17 | 102 | 34 | 327550 | Low demand
51 | Juldah 100 MW Unit-1 (Acorn) |  | NENP | 8*13.45 | 100 | 0 | 0 | Reserve
52 | Juldah 100 MW PP Unit-3 (Acorn) |  | IPP | 8*13.5 | 100 | 12 | 193920 | Fuel shortage
53 | Barabkunda 22 MW PP (Regent) |  | SIPP, PDB | 8*2.90 | 22 | 16 | 395088 | Engine problem
* | Malancha, Ctg. EPZ (United) |  |  | 5*8.73+3*9.34 | 0 | 3 | 342800
54 | Chattogram 108 MW PP (ECPV) |  | IPP | 16*7 | 108 | 46 | 231360 | Fuel shortage
55 | Kaptai 7 MW Solar PP |  | PDB | 7.4 MW | 7 | 0 | 23520
56 | Anwara 300 MW PP (United) |  | IPP | 17*17+24 | 300 | 15 | 544473 | Low demand
57 | Jodiac Power |  | IPP | 3*18.55+1*3.6 | 54 | 0 | 10626
58 | Karnaphuli Power Ltd. |  | IPP | 18.415*6+6.5 | 110 | 17 | 256760 | Fuel shortage
59 | Juldah unit-2 (Acorn) |  | IPP | 8*13.6 | 100 | 12 | 193920 | Fuel shortage
60 | Anlima Energy Ltd. |  | IPP | 6*21.2 | 116 | 17 | 278509 | Fuel shortage
| Mirsharai 150 MW |  | BPDB-RPCL | 18.5*9 | 163 | 18 | 337891 | Low demand
| SS Power I |  | SS Power | 2*612 | 1224 | 415 | 7445453 | Coal shortage
| Cox's Bazar Wind |  | IPP | 66 | 0 | 21 | 461760 | On test.
| Matarbari 2*600 MW (CPGCL) |  | CPGCL | 0 | 0 | 332 | 6909090 | On test.
| Mirsharai 150 MW (Gas) |  | BPDB-RPCL | 18.5*9 | 0 | 0 | 0 | On test.
| Chattogram area Total |  |  |  | 3769 | 1340 | 25626805
61 | Ashuganj TPP Unit- 3 |  | APSCL | 1*150 | 0 | 0 | 0 | Contract Expired
| Ashuganj TPP Unit- 4 |  | APSCL | 1*150 | 0 | 0 | 0 | Contract Expired
| Ashuganj TPP Unit- 5 |  | APSCL | 1*150 | 0 | 0 | 0 | Contract Expired
62 | Ashuganj 225 MW CCPP |  | APSCL | 1*142+1*75 | 221 | 0 | 0 | Under maint.
63 | Ashuganj 450 MW CCPP(North) |  | APSCL | 1*360 | 360 | 280 | 7520500 | FGMO
64 | Ashuganj 450 MW CCPP(South) |  | APSCL | 1*360 | 360 | 230 | 5151000 | FGMO
| Ashuganj 420 MW CCPP(East) |  | APSCL | 284*1+116*1 | 400 | 0 | 0 | Under maint.
65 | Ashuganj 50 MW PP |  | APSCL | 14*3.968 | 45 | 45 | 1067112
66 | Ashuganj 55 MW PP (Precision) |  | QRPP | 0 | 0 | 35 | 881280
67 | Ashuganj 195 MW PP (APSCL-United) |  | IPP | 20*9.73+1*16 | 195 | 55 | 1204363 | Gas shortage
68 | Ashuganj 51 MW PP (Midland) |  | IPP | 6*9.34 | 51 | 51 | 1003383
69 | Ashuganj 150 MW PP (Midland) |  | IPP | 23*7.015 | 150 | 73 | 531927 | Fuel shortage
70 | Titas 50 MW Peaking PP |  | PDB | 6*8.92 | 52 | 24 | 86592
71 | Chandpur 150 MW CCPP |  | PDB | 1*106+1*57 | 163 | 0 | 0 | Under maint.
72 | Chandpur 200 MW (Desh energy) |  | IPP | 12*18.4 | 200 | 17 | 280320 | Fuel shortage
73 | Feni 22 MW PP (Doreen) |  | SIPP, PDB | 8*2.90 | 22 | 18 | 422604 | Engine problem
74 | Feni 11 MW PP (Doreen) |  | SIPP, REB | 4*2.90 | 11 | 10 | 172620 | Engine problem
** | Impoprt (Tripura) |  | Imported power | 0 | 160 | 102 | 2275200
75 | Jangalia 33 MW PP (Summit) |  | SIPP, PDB | 4*8.73 | 33 | 33 | 743900
76 | Jangalia 52 MW PP (Lakdanavi) |  | IPP | 6*8.92 | 52 | 8 | 334008 | Low demand
77 | Cumilla 25 MW PP (Summit) |  | SIPP, REB | 3*3.67+2*6.97 | 25 | 17 | 269210 | Engine problem
78 | Daudkandi 200 MW PP (B.Trac) |  | IPP | 154*1.4 | 0 | 0 | 0 | Contract Expired
79 | Feni Lanka Power |  | IPP | 7*18.415+1*9.78 | 114 | 17 | 477660 | Low demand
80 | Chowmuhani 113 MW |  | IPP | 12*9.78+2*3.1 | 113 | 39 | 320040 | Low demand
81 | Bhairob 54.5 MW |  | IPP | 3*18.2 | 54 | 0 | 68760
82 | Chandpur 115(Doreen) |  | IPP | 4*18.5+2*22.5 | 115 | 18 | 192960 | Fuel shortage
| Cumilla Area Total |  |  |  | 2896 | 1072 | 23003439
83 | RPCL 210MW CCPP |  | IPP | 4*35+1*70 | 202 | 74 | 2321280 | Gas shortage
84 | Tangail 22 MW PP (Doreen) |  | SIPP, PDB | 8*2.90 | 22 | 0 | 0 | Contract Expired
85 | Jamalpur 95 MW PP(Powerpac) |  | IPP | 0 | 0 | 0 | 0 | Under maint.
86 | Sarishabari 3 MW Solar Plant |  | IPP | 1*3 | 3 | 0 | 5750
87 | Mymensingh 200 MW PP (United) |  | IPP | 9.78*21 | 200 | 28 | 314400 | Fuel shortage
88 | Jamalpur 115 MW PP (United) |  | IPP | 9.78*12 | 115 | 80 | 1006800 | Fuel shortage
89 | Sutiakhali 50 MW Solar PP |  | IPP | 50 | 50 | 0 | 158160
90 | Tangail Palli Power Gen 22 MW |  | IPP | 4*6.7 | 22 | 6 | 95040 | Fuel shortage
| Mymensingh Area Total |  |  |  | 614 | 188 | 3901430
91 | Fenchugonj CCPP Phase-1 |  | PDB | 2*32+1*33 | 70 | 43 | 1012000 | Machine problem
92 | Fenchugonj CCPP Phase-2 |  | PDB | 2*35+1*35 | 90 | 0 | 0 | Machine problem
93 | Kushiara 163 MW CCPP (KP) |  | IPP | 1*109+1*54 | 163 | 163 | 3569809
94 | Shajibazar 330 MW CCPP |  | PDB | 3*110 | 330 | 0 | 0 | Under maint.
95 | Fenchugonj 51 MW PP (Barakatullah) |  | RPP | 19*2.90 | 51 | 53 | 987000
| Fenchuganj 44 MW (Energyprima) |  | NENP | 12*3.3+5*2 | 50 | 0 | 0 | Gas shortage
96 | Hobiganj 11 MW PP Cofidence-E |  | SIPP, REB | 4*2.90 | 11 | 8 | 200000 | Engine problem
97 | Shahjibazar GTPP Unit- 8 & 9 |  | PDB | 2*35 | 66 | 62 | 1329696
98 | Shahjibazar 86 MW PP (Shahjibazar) |  | RPP | 32*2.90 | 86 | 50 | 1012800 | Gas shortage
99 | Shahjibazar 100 MW GTPP |  | PDB | 1*100 | 100 | 0 | 0 | Under maint.
100 | Sylhet 225 MW CCPP |  | PDB | 1*142+1*89 | 231 | 210 | 4222480 | Machine problem
101 | Sylhet 20 MW GTPP |  | PDB | 1*20 | 20 | 15 | 191000 | Gas shortage
| Sylhet 50 MW PP (EPL) |  | NENP | 27*2 | 0 | 0 | 0 | Contract Expired
102 | Shahjahanulla 25 MW PP |  | SIPP, REB | 3*9.34 | 25 | 16 | 316464 | Gas shortage
103 | Bibiana-II 341 MW CCPP (Summit) |  | IPP | 1*222+1*119 | 341 | 300 | 7405000 | FGMO
104 | Bibiyana-III 400 MW CCPP |  | PDB | 285*1+134*1 | 400 | 354 | 7394000 | FGMO
105 | Sylhet 10MW PP (Desh) |  | RPP | 6*1.95 | 10 | 10 | 215820
106 | Bibiyana South 400 MW |  | PDB | 400 MW | 383 | 0 | 0 | Under maint.
| Sylhet Area Total |  |  |  | 2427 | 1284 | 27856069
107 | Bheramara GTPP Unit-3 |  | PDB | 1*20 | 16 | 0 | 0 | Reserve
** | Bheramara (HVDC ) |  | Imported power | 2*500 | 1000 | 777 | 18317090
108 | Khulna 115 PP MW (KPCL-2) |  | NENP | 7*17 | 115 | 0 | 0 | Reserve
109 | Faridpur 50 MW Peaking PP |  | PDB | 8*6.89 | 54 | 0 | 36000 | Reserve
110 | Khulna 225 MW CCPP |  | NWPGCL | 1*150+1*75 | 230 | 0 | 0 | Reserve
111 | Gopalganj 100 MW Peaking PP |  | PDB | 16*6.98 | 109 | 0 | 21120 | Machine problem
112 | Bheramara 410 MW CCPP |  | NWPGCL | 1*278+1*132 | 410 | 0 | 0 | Gas shortage
| Noapara 40 MW PP (Khanjahan Ali) |  | NENP | 5*8.5 | 40 | 0 | 0 | Fuel shortage
113 | Noapara 100 MW PP (Bangla Trac) |  | IPP | 70*1.4 | 0 | 0 | 0 | Contract Expired
114 | Rupsha 105 MW PP (Orion rupsha) |  | IPP | 6*18.445 | 105 | 17 | 257280 | Low demand
115 | Madhumati 100 MW PP |  | NWPGCL | 6*18 | 105 | 0 | 0 | Reserve
116 | Mongla Orion 100 MW Solar PP |  | IPP | 100 | 100 | 0 | 486000
| Khulna 330 MW CCPP (OIL) |  | BPDB | 1*220+1*110 | 336 | 0 | 0 | On test.
| Rampal 1320 MW (BIFPCL) |  | NTPC&BPDB | 660*2 | 617 | 0 | 0 | Coal shortage
| Kulna 225 MW CCPP (GAS) |  | NWPGCL | 0 | 0 | 0 | 0
| Khulna Area Total |  |  |  | 3237 | 794 | 19117490
117 | Barisal 110 MW PP (Summit ) |  | IPP | 7*17.076 | 110 | 0 | 115008 | Low demand
118 | Bhola 33 MW PP (Venture) |  | NENP | 1*34.50 | 40 | 20 | 400400 | Engine problem
119 | Bhola 225 MW CCPP |  | PDB | 2*63+1*68 | 194 | 120 | 2447000 | ST Under maint.
120 | Bhola 95 MW PP (Aggreko) |  | QRPP | 96*1.10 | 0 | 0 | 0 | Contract Expired
121 | Payra 1320 MW |  | BCPCL | 2*622 | 1244 | 622 | 13801100 | Unit-2 under maint.
122 | Bhola Nutan Biddut BD LTD |  | IPP | 220 | 220 | 220 | 4962982
123 | United Payra Power Ltd. |  | IPP | 8*18.5+1*9.5 | 150 | 35 | 313200 | Fuel shortage
| Barisal 307 MW |  | IPP | 307*1 | 307 | 300 | 5825500
| Barisal Area Total |  |  |  | 2265 | 1317 | 27865190
124 | Baghabari 71 MW GTPP |  | PDB | 1*71 | 71 | 0 | 0 | Gas shortage
| Baghabari 100 MW GTPP |  | PDB | 1*100 | 100 | 0 | 0 | Gas shortage
125 | Baghabari 50 MW Peaking PP |  | PDB | 6*8.9 | 52 | 31 | 111772 | Engine problem
126 | Bera 70 MW Peaking PP |  | PDB | 9*8.29 | 71 | 10 | 23987 | Engine problem
127 | Amnura 50 MW PP(Sinha) |  | NENP | 7*7.79 | 28 | 0 | 0 | Reserve
128 | Katakhali 50 MW PP (Northern) |  | QRPP | 6*8.9 | 50 | 0 | 138504 | Reserve
129 | Katakhali 50 MW Peaking PP |  | PDB | 6*8.7 | 50 | 0 | 0 | Reserve
130 | Sirajgonj Unit-1 225MW |  | NWPGCL | 1*150+1*75 | 210 | 0 | 0 | Gas shortage
131 | Sirajgonj Unit-2 225MW |  | NWPGCL | 1*150+1*75 | 220 | 0 | 0
132 | Sirajgonj Unit-3 225MW |  | NWPGCL | 1*141 | 220 | 0 | 0 | Gas shortage
133 | Sirajgonj 400 MW CCPP Unit-4 |  | SNWPGCL | 1*282+1*132 | 414 | 385 | 8160400
134 | Santahar 50 MW Peaking PP |  | PDB | 6*8.7 | 50 | 38 | 171812 | Engine problem
135 | Bogra 22 MW PP (GBB) |  | RPP | 0 | 0 | 0 | 0 | Contract Expired
136 | Bogura 20 MW PP (Energyprima) |  | NENP | 5*3.3+5*2 | 0 | 0 | 0 | Contract Expired
137 | Ullapara 11 MW PP (Summit) |  | SIPP, REB | 4*2.90 | 11 | 11 | 161208
138 | Natore 52 MW PP (Rajlanka) |  | IPP | 6*8.92 | 52 | 35 | 373282 | Fuel shortage
139 | Chapainawabganj 100 MW Peaking PP |  | PDB | 12*8.924 | 104 | 90 | 804288 | Engine problem
140 | Baghabari 200 MW PP (Paramount) |  | IPP | 135*1.6 | 200 | 0 | 0 | Fuel shortage
141 | Bagura 113 MW PP (Confidence)-2 |  | IPP | 6*18.55+7.2 | 113 | 0 | 191904 | Reserve
142 | Confidence Power Bogura Unit-1 113 MW |  | IPP | 6*18.55 | 113 | 35 | 193824 | Fuel shortage
143 | Sirajgonj 6.55 MW Solar |  | NWPGCL | 1*6 | 6 | 0 | 18000
| Adani Power Jharkhanda Ltd |  | Imported power | 748*2 | 1496 | 763 | 16142222
| Rajshahi Area Total |  |  |  | 3631 | 1398 | 26491203
144 | Barapukuria TPP Unit-1 |  | PDB | 1*125 | 85 | 0 | 0 | Under maint.
| Barapukuria TPP Unit-2 |  | PDB | 1*125 | 85 | 0 | 0 | Under maint.
145 | Barapukuria 275 MW TPP Unit-3 |  | PDB | 1*275 | 274 | 170 | 4102100 | Coal shortage
146 | Rangpur 20 MW GTPP |  | PDB | 1*20 | 20 | 0 | 0
147 | Saidpur 20 MW GTPP |  | PDB | 1*20 | 20 | 0 | 0
148 | Rangpur 113 MW PP (Confidence) |  | IPP | 9*6.984+7*7.015+3.15*2 | 113 | 49 | 256339 | Fuel shortage
149 | Sympa Solar Power 8MW |  | IPP | 8 MW | 8 | 0 | 9731
150 | Energypac Power Venture Thakurgaon Ltd. |  | IPP | 115 | 115 | 75 | 677568 | Fuel shortage
| Intraco Solar 30 MW |  | IPP | 1*30 | 30 | 0 | 31626
| Teesta Solar Limited |  | BPCL | 16*12.5 | 200 | 0 | 245660
| Rangpur Area Total |  |  |  | 950 | 294 | 5323024
| Total |  |  |  | 25211 | 9759 | 200189776
| Eastern Grid Total |  |  |  | 15128 | 5956 | 121392869
| Western Grid Total |  |  |  | 10083 | 3803 | 78796907
| National Grid Total |  |  |  | 25211 | 9759 | 200189776
*Data collected from respective power station over telephone.
Executive Engineer
Network Operation Division
Page- 3

## P3
POWER GRID COMPANY OF BANGLADESH LTD.
NATIONAL LOAD DESPATCH CENTER
MAXIMUM LOAD SERVED BY DIFFERENT GRID SUB-STATIONS
QF-LDC-09
| Date: | 2024-01-09
| (a) ENTIRE EASTERN GRID : |  | 6327.73 | MW | (b) ENTIRE WESTERN GRID : |  | 3011.2 | MW
| i) Dhaka area |  | 3441.73 | MW | i) Khulna area |  | 1129.9 | MW
| ii) Chittagong area |  | 907 | MW | ii) Rajshahi area |  | 957.8 | MW
| iii) Comilla area |  | 813 | MW | iii) Barisal area |  | 274.5 | MW
| iv) Mymensingh area |  | 813 | MW | iv) Rangpur area |  | 649 | MW
| v) Sylhet area |  | 353 | MW
|  | SYSTEM TOTAL DEMAND ( a + b ) = |  | 9338.93 | MW
MAXIMUM LOAD SERVED BY DIFFERENT SUB-STATIONS
| Sub-station | Load (MW) | Time | Sub-station | Load (MW) | Time | Sub-station | Load (MW) | Time | Sub-station | Load (MW) | Time | Sub-station | Load (MW) | Time
1 | AKS | 0 | 00:00 | Chhatak | 18 | 19:30 | Kamrangirchar | 46 | 13:00 | Narinda | 48 | 13:00 | Sherpur | 114 | 18:00
2 | AKSML | 11 | 01:00 | Chowmuhani | 130 | 20:00 | Kaptai | N/A | N/A | Narshingdi | 143 | 19:30 | Shikalbaha | 19 | 09:00
3 | Aftabnagar | 22 | 13:00 | Chuadanga | 70 | 18:00 | Kazla | 70 | 12:00 | Natore | 99 | 18:30 | Shikalbaha-230 | N/A | N/A
4 | Agargaon | 52 | 14:00 | Coxsbazar | 74 | 09:00 | Keranigonj | 44 | 18:30 | Nawabganj | 27.2 | 21:00 | Shitalakhya | 76.1 | 12:00
5 | Agrabad | 48 | 18:00 | Cumilla(N) | 95 | 20:00 | Khagrachori | 24 | 18:00 | Netrakona | 115 | 18:00 | Sholosohor | 33 | 12:00
6 | Amnura | 46 | 13:00 | Cumilla(S) | 116 | 13:00 | Khulna | 64 | 18:30 | New | 10 | 20:00 | Shyampur | 140 | 13:00
7 | Ashuganj | 41 | 18:00 | Daudkandi | 98 | 19:30 | Khulshi | 139 | 19:00 | Niamatpur | 57 | 18:00 | Siddhirganj | 88 | 12:00
8 | BIPTC | N/A | N/A | Dhaka | 14 | 11:00 | Kishoreganj | 112 | 20:00 | Noapara | 37 | 18:00 | Sirajganj | 84 | 19:00
9 | BSRM | 64 | 18:30 | Dhamrai | 57 | 17:00 | Kodda | 233 | 12:00 | PHP | 9 | 18:00 | Sonargaon | 72 | 18:00
10 | Bagerhat | 67 | 18:00 | Dhanmondi | 77.3 | 13:00 | Kulaura | 24 | 19:00 | Pabna | 84 | 18:00 | Sreemongol | 43 | 18:00
11 | Bakulia | 58 | 13:00 | Dohazari | 50 | 19:00 | Kurigram | 52 | 18:00 | Palashbari | 73 | 18:30 | Sreepur | 58 | 10:00
12 | Banani | 20.4 | 14:00 | Faridpur | 108 | 19:30 | Kushtia | 98 | 18:00 | Panchagarh | 43 | 18:30 | Srinagar | 27.9 | 21:00
13 | Bangabhaban | 8 | 12:00 | Fatullah | 49 | 12:00 | Lalbag | 57 | 13:00 | Patuakhali | 72.5 | 21:00 | Sunamganj | 34 | 19:30
14 | Barapukuria | 41 | 19:30 | Fenchuganj | 22 | 18:00 | Lalmonirhat | 35 | 18:30 | Payra | 16 | 00:00 | Sylhet | 18 | 11:00
15 | Barguna | 14 | 21:00 | Feni | 66 | 18:00 | MI_Cement | 17.3 | 13:00 | Postogola | 36 | 13:00 | Sylhet-132 | 86 | 18:00
16 | Barishal | 76 | 13:00 | GPH | 84 | 22:00 | Madanganj | 24 | 20:00 | Purbachal | 12 | 13:00 | TK | 19 | 18:00
17 | Barishal-230 | 64 | 20:00 | Ghorashal | 61 | 20:00 | Madaripur | 65 | 20:00 | Purbasadipur | 101 | 18:30 | Tangail | 133 | 17:00
18 | Baroaulia | 54 | 12:00 | Goalpara | 24 | 13:00 | Madartek | 56.39 | 13:00 | Rahim | 27 | 06:00 | Thakurgaon | 71 | 18:30
19 | Baroirhat | 39 | 18:00 | Gollamari | 43 | 13:00 | Madunaghat | 33 | 18:00 | Rajbari | 48 | 18:00 | Tongi | 121 | 11:00
20 | Bashundhara | 112 | 13:00 | Gopalganj | 76 | 18:30 | Magura | 43 | 18:00 | Rajendrapur | 74 | 19:00 | Ullahpara | 0 | 00:00
21 | BashundharaCement | 6 | 16:00 | Gulshan | 64 | 13:00 | Mahasthangarh | 48 | 18:30 | Rajshahi | 98 | 18:30 | Ullon | 29 | 13:00
22 | Beanibazar | 40 | 18:00 | Halishahar | 74.5 | 15:00 | Manikganj | 92 | 18:30 | Rajshahi-230 | 24 | 21:00 | Uttara | 40 | 13:00
23 | Benapole | 52 | 08:00 | HaripurSBU | 137 | 15:00 | Maniknagar | 56 | 13:00 | Ramganj | 72 | 18:00 | UttaraNew | 26 | 13:00
24 | Bhaluka | 112 | 18:00 | Hasnabad | 79 | 13:00 | Matarbari | 120 | 03:00 | Rampur | 17 | 14:00 | Zigatola | 46 | 13:00
25 | Bhandaria | 32 | 20:00 | Hathazari | 46 | 19:00 | Matuail | 57 | 12:00 | Rangamati | 14 | 18:00
26 | Bhangura | 20 | 19:00 | Ishurdi | 44 | 18:30 | Millgate | 83 | 12:00 | Rangpur | 101 | 18:30
27 | Bheramara(GK) | 38 | 18:00 | Jaldhaka | 56 | 18:00 | Mirpur | 84 | 13:00 | Ruppur | 4.2 | 15:00
28 | Bhulta | 230 | 12:00 | Jamalpur | 116 | 18:00 | Mirsorai | 4 | 19:00 | SSM | 16 | 01:00
29 | Bog-Sherpur | 46 | 18:00 | Jashore | 89 | 13:00 | Mirzapur | 34 | 19:00 | Saidpur | 88 | 18:00
30 | Bogura | 102 | 18:00 | Jhenaidah | 91 | 18:00 | Mithapukur | 36 | 18:00 | Satkhira | 86 | 18:30
31 | Borhanuddin | 33 | 00:00 | Joydebpur | 120 | 18:00 | Modern | 0 | 00:00 | Satmasjid | 79 | 13:00
32 | Brahmanbaria | 101 | 19:00 | Joypurhat | 38 | 18:30 | Mogbazar | 63.6 | 14:00 | Savar | 140 | 10:00
33 | Cantonment | 112 | 13:00 | Juldah | 20 | 00:00 | Mongla | 26 | 09:00 | SevenRings | 4.43 | 04:00
34 | Chandpur | 38 | 20:00 | KSRM | 44.5 | 00:00 | Motijheel | 27 | 13:00 | ShahCement | 35 | 12:00
35 | Chandraghona | 22 | 18:00 | Kabirpur | 205 | 18:00 | Munshiganj | 63 | 13:00 | Shahjadpur | 65 | 18:00
36 | Chapai | 46 | 13:00 | Kachua | 43 | 19:30 | Mymensingh | 165 | 18:00 | Shahjibazar | 83 | 21:00
37 | Charsaidpur | 20 | 19:30 | Kallyanpur | 69 | 13:00 | Naogaon | 91 | 18:30 | Shahmirpur | 39.5 | 00:00
38 | Chauddagram | 38 | 18:00 | Kalurghat | 30 | 12:00 | Narail | 40 | 18:30 | Shariatpur | 49 | 19:30
| Sub Divisional Engineer |  |  |  | Executive Engineer |  |  |  | Superintendent Engineer
| Network Operation Division |  |  |  | Network Operation Division |  |  |  | Load Despatch Circle
| (1) Honbl. State Minister |  |  |  | (8) Executive Director (O & M) PGCB. |  |  |  | (18) C.E. Transmission (1 & 2) PGCB.
| Ministry of Power,Energy & Mineral |  |  |  | (9) Member,Generation,PDB. |  |  |  | (19) S.E. System Protection,PGCB.
| Resources, GOB. |  |  |  | (10) Member,Distribution,PDB. |  |  |  | (20) Director,Public Relation,PDB.
| (2) Secy (Power Divn.)Ministry of |  |  |  | (11) Member,Transmission & |  |  |  | (21) Director Program, PDB.
| Power,Energy & Mineral Resources. |  |  |  | System Operation,PDB. |  |  |  | (22) S.E. Consumer Affairs,PDB.
| (3) Director General,Power cell |  |  |  | (12) Member,P&D,PDB. |  |  |  | (23) Director,Project Planning,PDB.
| (4) Chairman,BERC |  |  |  | (13) C.E (P & D), PGCB. |  |  |  | (24) Director,System Planning,PDB.
| (5) Chairman, BPDB. |  |  |  | (14) G.M. Commercial Operation |  |  |  | (25) Executive Eng.IMD.
| (6) Managing Director, PGCB. |  |  |  | (15) C.E. Generation,PDB. |  |  |  | (26) Executive Eng. EMD.
| (7) Member(Power & Industry) |  |  |  | (16) C.E, (P & D),PDB. |  |  |  | (27) NLDC
| Planning Commission. |  |  |  | (17) C.E. System Operation,PGCB

## Voltage
e
MAXIMUM & MINIMUM VOLTAGES OF DIFFERENT GRID SUB-STATIONS:
| Date: | 2024-01-09 | [7 empty] | QF-LDC-10
| Sub-Station | Max Voltage | Hour | Min | Hour | Sub-Station | Maxm | Hour | Min | Hour
|  |  |  | Voltage |  |  | Voltage |  | Voltage
| 400 KV | KV | Hour | KV | Hour | 400 KV | KV | Hour | KV | Hour
14 | Aminbazar | 416 | 02:00 | 400 | 12:00 | Gopalganj | 419 | 03:00 | 399 | 13:00
| Ashuganj | N/A | N/A | N/A | N/A | Kaliakoir | 414 | 06:00 | 388 | 12:00
| Bhulta | 407 | 00:00 | 384 | 12:00 | Madunaghat_I | N/A | N/A | N/A | N/A
| Bibiana | 422 | 18:00 | 411 | 14:00 | Payra | 423 | 05:00 | 409 | 13:00
| BIPTC | 407 | 02:00 | 395 | 12:00 | Rahanpur | 416 | 04:00 | 398 | 08:00
| Bogura | N/A | N/A | N/A | N/A | Rampal | 417 | 02:00 | 396 | 13:00
| 230 KV | KV |  | KV |  | 230 KV | KV |  | KV
| Agargaon | 240 | 04:00 | 226 | 13:00 | Hasnabad | 239 | 18:00 | 227 | 13:00
| AKSML | 235 | 18:00 | 229 | 13:00 | Hathazari | 237 | 17:00 | 229 | 08:00
| Aminbazar | 242 | 01:00 | 230 | 12:00 | Ishurdi | 241 | 03:00 | 225 | 13:00
| Ashuganj | 243 | 18:00 | 233 | 07:00 | Jhenaidah | 239 | 03:00 | 221 | 13:00
| Ashuganj-400 | N/A | N/A | N/A | N/A | Kaliakoir | 235 | 06:00 | 222 | 12:00
| Baghabari | 237 | 01:00 | 226 | 12:00 | Keranigonj | 239 | 02:00 | 226 | 13:00
| Barapukuria | 226 | 02:00 | 216 | 07:00 | Khulna(S) | 244 | 04:00 | 226 | 13:00
| Barapukuria-230 | N/A | N/A | N/A | N/A | Madunaghat_I | N/A | N/A | N/A | N/A
| Barishal | 244 | 01:00 | 238 | 20:00 | Maniknagar | 240 | 02:00 | 230 | 12:00
| Bheramara | 239 | 04:00 | 223 | 13:00 | Meghnaghat | 244 | 05:00 | 236 | 12:00
| Bhulta | 244 | 00:00 | 230 | 12:00 | Mirsorai | 243 | 18:30 | 230 | 13:00
| Bibiana | 241 | 07:00 | 235 | 12:00 | Rajshahi | 240 | 03:00 | 222 | 08:00
| BIPTC | 240 | 03:00 | 223 | 13:00 | Rampal | 241 | 03:00 | 225 | 13:00
| Bogura | 232 | 04:00 | 223 | 09:00 | Rampur | N/A | N/A | N/A | N/A
| Borhanuddin | 247 | 03:00 | 242 | 11:00 | Rampura | 241 | 01:00 | 229 | 13:00
| BSRM | 241 | 18:00 | 231 | 13:00 | Shikalbaha | 235 | 18:00 | 227 | 09:00
| Cumilla(N) | 241 | 02:00 | 232 | 13:00 | Shyampur | 240 | 02:00 | 227 | 13:00
| Fenchuganj | 245 | 00:00 | 240 | 09:00 | Siddhirganj | 242 | 01:00 | 230 | 12:00
| Ghorashal | 240 | 00:00 | 235 | 11:00 | Sirajgonj | 244 | 05:00 | 234 | 13:00
| Ghorashal-230 | N/A | N/A | N/A | N/A | Sreepur | 240 | 01:00 | 231 | 14:00
| GPH | 239 | 18:00 | 228 | 08:00 | Tongi | 236 | 02:00 | 222 | 11:00
| Haripur | 240 | 01:00 | 228 | 12:00
| 132 kV | KV |  | KV |  | Tongi
| Aftabnagar | 137 | 02:00 | 128 | 12:00 | Lalbag | 138 | 04:00 | 128 | 12:00
| Agargaon | 141 | 02:00 | 132 | 13:00 | Lalmonirhat | 131 | 05:00 | 124 | 08:00
| Agrabad | 137 | 18:00 | 132 | 13:00 | Madanganj | 137 | 18:00 | 128 | 12:00
| AKS | 134 | 10:00 | 130 | 07:00 | Madaripur | 138 | 04:00 | 131 | 08:00
| Aminbazar | 137 | 01:00 | 130 | 09:00 | Madartek | 137 | 02:00 | 128 | 13:00
| Amnura | 136 | 02:00 | 130 | 08:00 | Madunaghat | 140 | 18:00 | 133 | 08:00
| Ashuganj | 142 | 00:00 | 137 | 13:00 | Magura | 141 | 02:00 | 128 | 13:00
| Bagerhat | 134 | 01:00 | 126 | 08:00 | Mahasthangarh | 137 | 05:00 | 128 | 08:00
| Bakulia | 139 | 18:00 | 132 | 13:00 | Manikganj | 132 | 01:00 | 126 | 11:00
| Banani | 139 | 06:00 | 128 | 12:00 | Maniknagar | 135 | 03:00 | 127 | 16:00
| Bangabhaban | 135 | 02:00 | 127 | 13:00 | Matarbari | 133 | 17:00 | 125 | 13:00
| Barapukuria | 136 | 02:00 | 129 | 07:00 | Matuail | 137 | 06:00 | 128.2 | 13:00
| Barguna | 138 | 03:00 | 134 | 13:00 | Millgate | 138 | 02:00 | 127 | 13:00
| Barishal | 140 | 00:00 | 132 | 20:00 | Mirpur | 136 | 03:00 | 127 | 13:00
| Barishal-230 | 141 | 02:00 | 136 | 13:00 | Mirzapur | 136 | 04:00 | 128 | 08:00
| Baroaulia | 140 | 18:00 | 133 | 04:00 | Mithapukur | 135 | 02:00 | 127 | 12:00
| Baroirhat | 139 | 18:00 | 133 | 07:00 | MI_Cement | 138 | 05:00 | 128 | 16:00
| Bashundhara | 139 | 02:00 | 128 | 03:00 | Modern | 139 | 18:00 | 133 | 08:00
| BashundharaCement | 137 | 18:00 | 128 | 12:00 | Mogbazar | 139 | 04:00 | 130 | 12:00
| Beanibazar | 134 | 00:00 | 132 | 13:00 | Mongla | 134 | 03:00 | 125 | 08:00
| Benapole | 138 | 03:00 | 124 | 08:00 | Motijheel | 135 | 02:00 | 127 | 13:00
| Bhaluka | 137 | 03:00 | 127 | 13:00 | Munshiganj | 137 | 02:00 | 128 | 12:00
| Bhandaria | 137 | 17:00 | 132 | 13:00 | Mymensingh | 137 | 15:00 | 125 | 13:00
| Bhangura | 140 | 00:00 | 134 | 12:00 | Naogaon | 136 | 04:00 | 123 | 15:00
| Bheramara | 140 | 04:00 | 130 | 13:00 | Narail | 141 | 02:00 | 128 | 13:00
| Bheramara(GK) | 138 | 02:00 | 130 | 13:00 | Narinda | 0 | 00:00 | N/A | N/A
| Bhulta | 129 | 18:00 | 120 | 12:00 | Narshingdi | 133 | 02:00 | 123 | 12:00
| Bog-Sherpur | 139 | 04:00 | 131 | 12:00 | Natore | 138 | 01:00 | 129 | 08:00
| Bogura | 138 | 04:00 | 130 | 13:00 | Nawabganj | 136 | 01:00 | 129 | 13:00
| Bogura-230 | 137 | 04:00 | 130 | 09:00 | Netrakona | 136 | 10:00 | 130 | 04:00
| Brahmanbaria | 135 | 04:00 | 131 | 13:00 | New | 137 | 00:00 | 129 | 08:00
| Cantonment | 141 | 02:00 | 132 | 13:00 | Niamatpur | 132 | 17:00 | 123 | 08:00
| Chandpur | 136 | 11:00 | 130 | 23:00 | Noapara | 136 | 04:00 | 126 | 08:00
| Chandraghona | 140 | 18:00 | 134 | 13:00 | Pabna | 141 | 04:00 | 130 | 13:00
| Chapai | 137 | 02:00 | 130 | 08:00 | Palashbari | 134 | 02:00 | 126 | 13:00
| Charsaidpur | 138 | 03:00 | 129 | 12:00 | Panchagarh | 136 | 21:00 | 124 | 08:00
| Chauddagram | 141 | 11:00 | 133 | 16:00 | Patuakhali | 137 | 01:00 | 135 | 08:00
| Chhatak | 135 | 01:00 | 131 | 12:00 | Payra | 139 | 02:00 | 135 | 13:00
| Chowmuhani | 136 | 10:00 | 128 | 05:00 | PHP | 139 | 18:00 | 131 | 16:00
| Chuadanga | 139 | 04:00 | 125 | 13:00 | Postogola | 139 | 05:00 | 132 | 12:00
| Coxsbazar | 129 | 02:00 | 124 | 07:00 | Purbachal | 138 | 01:00 | 127 | 13:00
| Cumilla(N) | 142 | 18:00 | 136 | 08:00 | Purbasadipur | 132 | 03:00 | 121 | 08:00
| Cumilla(S) | 143 | 18:00 | 129 | 10:00 | Rahanpur | 136 | 02:00 | 132 | 08:00
| Daudkandi | 139 | 18:00 | 130 | 12:00 | Rahim | 137 | 02:00 | 130 | 13:00
| Dhaka | 137 | 01:00 | 128 | 12:00 | Rajbari | 139 | 04:00 | 129 | 13:00
| Dhamrai | 137 | 04:00 | 129 | 15:00 | Rajendrapur | 134 | 04:00 | 126 | 09:00
| Dhanmondi | 137.6 | 18:00 | 130 | 12:00 | Rajshahi | 137 | 01:00 | 129 | 08:00
| Dohazari | 136 | 18:00 | 130 | 14:00 | Rajshahi-230 | 137 | 03:00 | 127 | 08:00
| Faridpur | 137 | 04:00 | 131 | 13:00 | Ramganj | 138 | 18:00 | 129 | 08:00
| Fatullah | 139 | 03:00 | 130 | 13:00 | Rampur | 138 | 18:30 | 132 | 09:00
| Fenchuganj | 139 | 05:00 | 136 | 04:00 | Rampura | 138 | 01:00 | 128 | 12:00
| Feni | 138 | 11:00 | 131 | 15:00 | Rangamati | 139 | 18:00 | 133 | 13:00
| Ghorashal | 143 | 01:00 | 137 | 08:00 | Rangpur | 131 | 17:00 | 124 | 09:00
| Goalpara | 138 | 02:00 | 128 | 13:00 | Ruppur | 141 | 03:00 | 133 | 08:00
| Gollamari | 137 | 02:00 | 127 | 08:00 | Saidpur | 133 | 03:00 | 123 | 08:00
| Gopalganj | 136 | 02:00 | 128 | 13:00 | Satkhira | 135 | 02:00 | 125 | 13:00
| Gopalganj-400 | 137 | 02:00 | 130 | 08:00 | Satmasjid | 141 | 02:00 | 132 | 13:00
| Gulshan | 137 | 05:00 | 127 | 13:00 | Savar | 135 | 02:00 | 126 | 13:00
| Halishahar | 139 | 18:00 | 132 | 16:00 | SevenRings | 146 | 02:00 | 138 | 09:00
| Haripur | 137 | 01:00 | 128 | 12:00 | ShahCement | 138 | 03:00 | 129 | 12:00
| HaripurSBU | 137 | 01:00 | 130 | 13:00 | Shahjadpur | 141 | 00:00 | 137 | 11:00
| Hasnabad | 139 | 01:00 | 133 | 09:00 | Shahjibazar | 136 | 00:00 | 132 | 16:00
| Hathazari | 138 | 17:00 | 133 | 02:00 | Shahmirpur | 138 | 18:00 | 132 | 16:00
| Ishurdi | 142 | 02:00 | 132 | 13:00 | Shariatpur | 137 | 02:00 | 130 | 13:00
| Jaldhaka | 131 | 05:00 | 121 | 08:00 | Sherpur | 133 | 10:00 | 123 | 18:30
| Jamalpur | 134 | 10:00 | 127 | 00:00 | Shikalbaha | 127 | 18:00 | 121 | 00:00
| Jashore | 137 | 01:00 | 124 | 13:00 | Shikalbaha-230 | 138 | 18:00 | 133 | 09:00
| Jhenaidah | 140 | 01:00 | 129 | 13:00 | Shitalakhya | 138 | 05:00 | 128 | 16:00
| Jhenaidah-230 | 141 | 03:00 | 129 | 13:00 | Sholosohor | 139 | 18:00 | 132 | 13:00
| Joydebpur | 145 | 00:00 | 137 | 16:00 | Shyampur | 137 | 04:00 | 130 | 13:00
| Joypurhat | 136 | 02:00 | 125 | 13:00 | Shyampur-230 | 138 | 02:00 | 131 | 13:00
| Juldah | 137 | 18:30 | 132 | 12:00 | Siddhirganj | 137 | 01:00 | 129 | 12:00
| Kabirpur | 136 | 01:00 | 127 | 08:00 | Sirajganj | 137 | 00:00 | 131 | 13:00
| Kachua | 141 | 18:00 | 131 | 07:00 | Sonargaon | 137 | 18:00 | 129 | 00:00
| Kaliakoir | 136 | 06:00 | 130 | 08:00 | Sreemongol | 137 | 01:00 | 133 | 12:00
| Kallyanpur | 137 | 00:00 | 132 | 13:00 | Sreepur | 138 | 01:00 | 131 | 14:00
| Kalurghat | 140 | 18:00 | 134 | 13:00 | Srinagar | 137 | 04:00 | 129 | 13:00
| Kamrangirchar | 136 | 01:00 | 128 | 13:00 | SSM | 146 | 03:00 | 134 | 13:00
| Kaptai | N/A | N/A | N/A | N/A | Sunamganj | 133 | 00:00 | 131 | 08:00
| Kazla | 135 | 02:00 | 126 | 13:00 | Sylhet | 135 | 01:00 | 126 | 08:00
| Keranigonj | 138 | 04:00 | 129 | 13:00 | Sylhet-132 | 135 | 02:00 | 133 | 04:00
| Khagrachori | 138 | 18:00 | 133 | 08:00 | Tangail | 133 | 10:00 | 126 | 08:00
| Khulna | 136 | 03:00 | 126 | 08:00 | Thakurgaon | 135 | 21:00 | 122 | 08:00
| Khulna(S) | 137 | 02:00 | 127 | 13:00 | TK | 139 | 18:00 | 133 | 07:00
| Khulshi | 137 | 18:00 | 131 | 08:00 | Tongi | 138 | 04:00 | 129 | 11:00
| Kishoreganj | 138 | 03:00 | 130 | 08:00 | Ullahpara | 140 | 03:00 | 132 | 12:00
| Kodda | 141 | 00:00 | 126 | 12:00 | Ullon | 137 | 01:00 | 128 | 12:00
| KSRM | 139 | 18:00 | 132 | 09:00 | Uttara | 136 | 02:00 | 127 | 12:00
| Kulaura | 137 | 00:00 | 135 | 09:00 | UttaraNew | 138 | 01:00 | 127 | 12:00
| Kurigram | 131 | 01:00 | 123 | 09:00 | Zigatola | 138 | 02:00 | 128 | 13:00
| Kushtia | 140 | 02:00 | 129 | 13:00

## L-Curve
Date | 2024-01-09
.
TIME | E-W INT.(Export) | EAST GRID | WEST GRID | TOTAL |  |  | DAILY LOAD CURVE
0:00 | 322 | 4781 | 3041 | 7822 |  |  |  | QF-LDC-11
0:30 | 326 | 4617.5 | 2834.5 | 7452 | Date: | 2024-01-09
1:00 | 330 | 4454 | 2628 | 7082
1:30 | 315 | 4385.5 | 2547.5 | 6933
2:00 | 300 | 4317 | 2467 | 6784
2:30 | 290 | 4236 | 2375.5 | 6611.5 | [5 empty] | Gen. at Eve. Peak | 9759 | 9759 MW (19:30 )
3:00 | 280 | 4155 | 2284 | 6439 | [6 empty] | 19:30
3:30 | 268 | 4129.5 | 2256 | 6385.5 | [5 empty] | Gen. at Day Peak | 9189 | 9189 MW (12:00 )
4:00 | 256 | 4104 | 2228 | 6332 | [6 empty] | 12:00
4:30 | 225 | 4101 | 2201 | 6302 | [5 empty] | Highest Generation | 9759
5:00 | 194 | 4098 | 2174 | 6272 | [6 empty] | 19:30
5:30 | 212 | 4222 | 2270.5 | 6492.5
6:00 | 230 | 4346 | 2367 | 6713
6:30 | 222 | 4413 | 2609 | 7022
7:00 | 214 | 4480 | 2851 | 7331
7:30 | 282 | 4586.5 | 3187.5 | 7774
8:00 | 350 | 4693 | 3524 | 8217
8:30 | 345 | 4929 | 3538.5 | 8467.5
9:00 | 340 | 5165 | 3553 | 8718
9:30 | 383 | 5228.5 | 3555 | 8783.5
10:00 | 426 | 5292 | 3557 | 8849
10:30 | 488 | 5300 | 3509.5 | 8809.5
11:00 | 550 | 5308 | 3462 | 8770
11:30 | 590 | 5393.5 | 3586 | 8979.5
12:00 | 630 | 5479 | 3710 | 9189
12:30 | 610 | 5495.5 | 3761 | 9256.5
13:00 | 590 | 5512 | 3812 | 9324
13:30 | 597 | 5466 | 3710 | 9176
14:00 | 604 | 5420 | 3608 | 9028
14:30 | 628 | 5282 | 3480 | 8762
15:00 | 652 | 5144 | 3352 | 8496
15:30 | 661 | 5061.5 | 3297.5 | 8359
16:00 | 670 | 4979 | 3243 | 8222
16:30 | 645 | 5094 | 3281.5 | 8375.5
17:00 | 620 | 5209 | 3320 | 8529
17:30 | 380 | 5675 | 3447 | 9122
18:00 | 140 | 6141 | 3574 | 9715
18:30 | 200 | 6070 | 3660.5 | 9730.5
19:00 | 260 | 5999 | 3747 | 9746
19:30 | 310 | 5956 | 3803 | 9759
20:00 | 380 | 5868 | 3772 | 9640 |  |  |  | Executive Engineer
20:30 | 405 | 5786 | 3751 | 9537 |  |  |  | Network Operation Division
21:00 | 430 | 5704 | 3730 | 9434
21:30 | 445 | 5511.5 | 3675 | 9186.5
22:00 | 460 | 5319 | 3620 | 8939 |  |  |  |  | Page 6 of 7
22:30 | 468 | 5146.5 | 3466.5 | 8613
23:00 | 476 | 4974 | 3313 | 8287
23:30 | 399 | 4877.5 | 3177 | 8054.5
24:00 | 322 | 4781 | 3041 | 7822
9759 MW (19:30 )
9189 MW (12:00 )

## En-Curve
DAILY ENERGY CURVE
Date | 2024-01-09 |  | Energy |  | 200189776
[15 empty] | 43838 | [5 empty] | QF-LDC-12
TIME | GAS | HVDC | P.GEN(GAS). | P.GEN(HSD) | P.GEN(HFO). | COAL | HYDRO | G.GEN(HSD) | G.GEN(HFO) | TRIPURA | SOLAR | WIND | SHORTAGE
0:00 | 2198 | 787 | 2298 | 0 | 17 | 2318 | 70 | 0 | 17 | 92 | 0 | 25 | 0
0:30 | 2283 | 676 | 2112.5 | 0 | 8.5 | 2175 | 73 | 0 | 8.5 | 90 | 0 | 25.5 | 0 |  |  | Date: | 43838
1:00 | 2368 | 565 | 1927 | 0 | 0 | 2032 | 76 | 0 | 0 | 88 | 0 | 26 | 0
1:30 | 2358.5 | 565 | 1903.5 | 0 | 0 | 1919 | 76 | 0 | 0 | 86 | 0 | 25 | 0 | [9 empty] | Total Energy | 200.1898 | 200.1898 | Total Energy Gen 200.190 MKWHr Energy Not Served 0.000 MKWHr Energy Requirement 200.190 MKWHr
2:00 | 2349 | 565 | 1880 | 0 | 0 | 1806 | 76 | 0 | 0 | 84 | 0 | 24 | 0 | [9 empty] | Energy not Served | 0 | 0
2:30 | 2343 | 565 | 1806.5 | 0 | 0 | 1717 | 76 | 0 | 0 | 83 | 0 | 21 | 0 | [9 empty] | Energy Requirement | 200.1898 | 200.1898
3:00 | 2337 | 565 | 1733 | 0 | 0 | 1628 | 76 | 0 | 0 | 82 | 0 | 18 | 0
3:30 | 2316.5 | 565 | 1726.5 | 0 | 0 | 1601 | 76 | 0 | 0 | 80 | 0 | 20.5 | 0 | [8 empty] | Shortage
4:00 | 2296 | 565 | 1720 | 0 | 0 | 1574 | 76 | 0 | 0 | 78 | 0 | 23 | 0
4:30 | 2286.5 | 565 | 1725.5 | 0 | 0 | 1548 | 76 | 0 | 0 | 79 | 0 | 22 | 0
5:00 | 2277 | 565 | 1731 | 0 | 0 | 1522 | 76 | 0 | 0 | 80 | 0 | 21 | 0
5:30 | 2316.5 | 565 | 1824 | 0 | 0 | 1602.5 | 76 | 0 | 0 | 82 | 0 | 26.5 | 0
6:00 | 2356 | 565 | 1917 | 0 | 0 | 1683 | 76 | 0 | 0 | 84 | 0 | 32 | 0
6:30 | 2288.5 | 565.5 | 2055 | 0 | 0 | 1927.5 | 76 | 0 | 0 | 80 | 1 | 28.5 | 0 | [7 empty] | Coal
7:00 | 2221 | 566 | 2193 | 0 | 0 | 2172 | 76 | 0 | 0 | 76 | 2 | 25 | 0
7:30 | 2246 | 707 | 2278.5 | 0 | 41 | 2296 | 76 | 0 | 8 | 83 | 17 | 21.5 | 0 | [6 empty] | Oil
8:00 | 2271 | 848 | 2364 | 0 | 82 | 2420 | 76 | 0 | 16 | 90 | 32 | 18 | 0
8:30 | 2320.5 | 815 | 2417.5 | 0 | 218.5 | 2433 | 76 | 0 | 26.5 | 93 | 53 | 14.5 | 0
9:00 | 2370 | 782 | 2471 | 0 | 355 | 2446 | 76 | 0 | 37 | 96 | 74 | 11 | 0
9:30 | 2334.5 | 762.5 | 2410.5 | 0 | 491 | 2446.5 | 76 | 0 | 58.5 | 99 | 95 | 10 | 0
10:00 | 2299 | 743 | 2350 | 0 | 627 | 2447 | 76 | 0 | 80 | 102 | 116 | 9 | 0
10:30 | 2224.5 | 743 | 2278 | 0 | 727 | 2419 | 76 | 0 | 97 | 103 | 133.5 | 8.5 | 0
11:00 | 2150 | 743 | 2206 | 0 | 827 | 2391 | 76 | 0 | 114 | 104 | 151 | 8 | 0
11:30 | 2152 | 795 | 2295 | 0 | 867.5 | 2385 | 76 | 0 | 128.5 | 107 | 162 | 11.5 | 0
12:00 | 2154 | 847 | 2384 | 0 | 908 | 2379 | 76 | 0 | 143 | 110 | 173 | 15 | 0
12:30 | 2242 | 847.5 | 2419 | 0 | 815.5 | 2397.5 | 76 | 0 | 147 | 113 | 180.5 | 18.5 | 0
13:00 | 2330 | 848 | 2454 | 0 | 723 | 2416 | 76 | 0 | 151 | 116 | 188 | 22 | 0
13:30 | 2330 | 848 | 2454 | 0 | 723 | 2416 | 76 | 0 | 151 | 116 | 188 | 22 | 0
14:00 | 2330 | 848 | 2454 | 0 | 723 | 2416 | 76 | 0 | 151 | 116 | 188 | 22 | 0
14:30 | 2298.5 | 847.5 | 2354 | 0 | 559.5 | 2318.5 | 76 | 0 | 158.5 | 111 | 168.5 | 18 | 0
15:00 | 2267 | 847 | 2254 | 0 | 396 | 2221 | 76 | 0 | 166 | 106 | 149 | 14 | 0
15:30 | 2274.5 | 847.5 | 2190.5 | 0 | 383 | 2184 | 76 | 0 | 166 | 104 | 117.5 | 16 | 0
16:00 | 2282 | 848 | 2127 | 0 | 370 | 2147 | 76 | 0 | 166 | 102 | 86 | 18 | 0
16:30 | 2272 | 847.5 | 2138.5 | 0 | 546.5 | 2147.5 | 76 | 0 | 180.5 | 100 | 51 | 16 | 0
17:00 | 2262 | 847 | 2150 | 0 | 723 | 2148 | 76 | 0 | 195 | 98 | 16 | 14 | 0
17:30 | 2311.5 | 812 | 2201.5 | 0 | 1004.5 | 2234.5 | 76 | 0 | 355.5 | 103 | 8 | 15.5 | 0
18:00 | 2361 | 777 | 2253 | 0 | 1286 | 2321 | 76 | 0 | 516 | 108 | 0 | 17 | 0
18:30 | 2393 | 777 | 2369 | 0 | 1097 | 2423 | 76 | 0 | 472.5 | 105 | 0 | 18 | 0
19:00 | 2425 | 777 | 2485 | 0 | 908 | 2525 | 76 | 0 | 429 | 102 | 0 | 19 | 0
19:30 | 2435 | 777 | 2469 | 0 | 876 | 2602 | 70 | 0 | 407 | 102 | 0 | 21 | 0
20:00 | 2382 | 864 | 2378 | 0 | 850 | 2568 | 76 | 0 | 396 | 102 | 0 | 24 | 0
20:30 | 2362.5 | 877 | 2378.5 | 0 | 804 | 2552 | 73 | 0 | 369.5 | 100 | 0 | 20.5 | 0
21:00 | 2343 | 890 | 2379 | 0 | 758 | 2536 | 70 | 0 | 343 | 98 | 0 | 17 | 0
21:30 | 2304.5 | 890 | 2393.5 | 0 | 645.5 | 2535.5 | 70 | 0 | 233 | 96 | 0 | 18.5 | 0
22:00 | 2266 | 890 | 2408 | 0 | 533 | 2535 | 70 | 0 | 123 | 94 | 0 | 20 | 0
22:30 | 2237.5 | 890 | 2359.5 | 0 | 359 | 2497.5 | 70 | 0 | 87.5 | 92 | 0 | 20 | 0
23:00 | 2209 | 890 | 2311 | 0 | 185 | 2460 | 70 | 0 | 52 | 90 | 0 | 20 | 0
23:30 | 2203.5 | 838.5 | 2304.5 | 0 | 101 | 2389 | 70 | 0 | 34.5 | 91 | 0 | 22.5 | 0 |  |  | Max Temp. in Dhaka |  | 23.5°C
24:00 | 2198 | 787 | 2298 | 0 | 17 | 2318 | 70 | 0 | 17 | 92 | 0 | 25 | 0
Executive Engineer
Network Operation Division
Page 5 of 7
GAS
Oil
HVDC
COAL
HYDRO
SOLAR
Total Energy Gen 200.190 MKWHr Energy Not Served 0.000 MKWHr Energy Requirement 200.190 MKWHr
Note on W13: Author:

## Generation
g | 2024-01-09
Si No | Unit | 1:00 | 2:00 | 3:00 | 4:00 | 5:00 | 6:00 | 7:00 | 8:00 | 9:00 | 10:00 | 11:00 | 12:00 | 13:00 | 14:00 | 15:00 | 16:00 | 17:00 | 18:00 | 18:30 | 19:00 | 19:30 | 20:00 | 21:00 | 22:00 | 23:00 | 24:00 | KWH
1 | Karnaphuli Hydro PP Unit-1, 2 & 3 | 46 | 46 | 46 | 46 | 46 | 46 | 46 | 46 | 46 | 46 | 46 | 46 | 46 | 46 | 46 | 46 | 46 | 46 |  | 46 | 40 | 46 | 40 | 40 | 40 | 40 | 1067220
2 | Karnaphuli Hydro PP Unit-4 & 5 | 30 | 30 | 30 | 30 | 30 | 30 | 30 | 30 | 30 | 30 | 30 | 30 | 30 | 30 | 30 | 30 | 30 | 30 |  | 30 | 30 | 30 | 30 | 30 | 30 | 30 | 728000
3 | Chattogram TPP-1
4 | Chattogram TPP-2
5 | Raozan 25 MW PP | [8 empty] | 3 | 8 | 8 | 8 | 8 | 8 | 8 | 8 | 8 | 16 |  | 17 | 17 | 17 | 17 |  |  |  | 152280
| Teknaf 20MW PP (Solartech) | [6 empty] | 1 | 6 | 13 | 17 | 19 | 20 |  | 16 | 10 | 5 | 1 | [9 empty] | 116235
6 | Sikalbaha 225MW CCPP (Gas) | 204 | 194 | 194 | 194 | 194 | 194 | 194 | 193 | 193 | 193 | 194 | 194 | 191 | 192 | 194 | 194 | 194 | 194 |  | 194 | 194 | 194 | 194 | 194 | 194 | 194 | 4607156
7 | Sikalbaha 225MW CCPP(Oil)
8
9 | Sikalbaha 150MW GTPP
10 | Sikalbaha 150MW GTPP(Oil)
| Dohazari -Kalaish 100 MW Peaking | [8 empty] | 17 | 17 | 17 | 17 | 17 | 17 | 17 | 17 | 17 | 34 |  | 34 | 34 | 34 | 34 | 17 | 17 | 17 | 327550
12 | Hathazari 100 MW peaking PP | [9 empty] | 30 | 49 | 49 | 49 | 49 | 48 | 48 | 48 | 50 |  | 64 | 64 | 64 | 64 |  |  |  | 617136
| Sikalbaha 105 MW PP (Baraka Sikalbaha) | [10 empty] | 17 | 17 | 17 | 17 | 17 | 17 | 17 | 17 |  | 17 | 17 | 17 | 17 | 17 |  |  | 216618
Daudkandi 200 MW PP (B.Trac)
14 | Titas 50 MW Peaking PP | [17 empty] | 24 |  | 24 | 24 | 24 | 24 |  |  |  | 86592
15 | 210 MW Siddhirgonj TPP
16 | Siddhirgonj 2*120 MW GTPP
17 | Siddhirganj 335 MW CCPP
18 | Kodda 300 MW PP Unit-2 (Summit) | [9 empty] | 15 | 15 | 15 | 15 | 15 |  |  | 10 | 45 | [8 empty] | 143018
19 | Ashuganj 195 MW PP (APSCL-United) | 8 | 8 | 8 | 8 | 8 | 8 | 8 | 8 | 45 | 83 | 83 | 120 | 120 | 120 | 120 | 92 | 92 | 92 |  | 112 | 55 | 8 | 8 | 8 | 8 | 8 | 1204363
20 | Ghorasal TPP (Unit-1&2)
21 | Ghorasal Repowered CCPP:Unit-3 (GT
22 | Ghorasal Repowered CCPP Unit-4
23 | Ghorasal TPP Unit-5 | 180 | 180 | 180 | 180 | 180 | 180 | 180 | 180 | 180 | 180 | 180 | 180 | 180 | 180 | 180 | 180 | 180 | 180 |  | 180 | 180 | 180 | 180 | 180 | 180 | 180 | 4315500
24 | Ghorasal 6
25 | Ghorasal 365 MW CCPP Unit-7
26 | SS Power I | 276 | 270 | 274 | 276 | 275 | 277 | 274 | 277 | 274 | 280 | 275 | 275 | 275 | 270 | 273 | 274 | 278 | 298 |  | 407 | 415 | 417 | 417 | 418 | 415 | 415 | 7445453
28 | Ashuganj TPP Unit- 3
29 | Ashuganj TPP Unit- 4
30 | Ashuganj TPP Unit- 5
32 | Ashuganj 50 MW PP | 48 | 48 | 48 | 48 | 46 | 44 | 45 | 45 | 38 | 40 | 44 | 45 | 45 | 45 | 45 | 45 | 45 | 45 |  | 45 | 45 | 45 | 45 | 45 | 45 | 45 | 1067112
33 | Ashuganj 225 MW CCPP
34 | Ashuganj 450 MW CCPP(South) | 210 | 205 | 210 | 205 | 225 | 245 | 205 | 230 | 240 | 210 | 175 | 175 | 225 | 215 | 215 | 215 | 215 | 215 |  | 220 | 230 | 185 | 160 | 160 | 160 | 160 | 5151000
| Ashuganj 450 MW CCPP(North) | 285 | 280 | 280 | 285 | 290 | 285 | 280 | 300 | 340 | 300 | 280 | 280 | 315 | 310 | 280 | 280 | 280 | 310 |  | 300 | 280 | 280 | 290 | 290 | 290 | 285 | 7520500
Ashuganj 420 MW CCPP(East)
35 | Ashuganj 55 MW PP (Precision) | 55 | 55 | 19 | 6 | 6 | 6 | 27 | 53 | 53 | 55 | 55 | 51 | 52 | 52 | 52 | 49 | 30 | 36 |  | 53 | 35 | 36 | 21 | 20 | 20 | 20 | 881280
36 | Chandpur 150 MW CCPP
37 | Tongi 80 MW GTPP
38 | Haripur GTPP
39 | Haripur 412 MW CCPP | 354 | 353 | 353 | 353 | 353 | 353 | 305 | 320 | 409 | 404 | 359 | 366 | 407 | 382 | 351 | 351 | 351 | 356 |  | 401 | 408 | 402 | 401 | 361 | 360 | 360 | 8917200
| Meghnaghat Unique power | 270 | 261 | 269 | 269 | 268 | 407 | 521 | 521 | 550 | 540 | 545 | 540 | 545 | 545 | 545 | 565 | 594 | 544 |  | 590 | 602 | 596 | 622 | 626 | 614 | 620 | 11565454
Summit Meghanghat-2 589 MW(Gas)
40 | Meghnaghat 450 MW CCPP(MPL) | 450 | 450 | 450 | 450 | 450 | 450 | 450 | 450 | 450 | 450 | 380 | 380 | 380 | 350 | 350 | 350 | 350 | 450 |  | 450 | 450 | 450 | 450 | 450 | 450 | 420 | 9914000
41 | Haripur 360 MW CCPP(HPL)
42 | RPCL 210MW CCPP | 140 | 142 | 146 | 146 | 146 | 146 | 141 | 134 | 92 | 94 | 93 | 83 | 83 | 74 | 74 | 74 | 74 | 74 |  | 74 | 74 | 73 | 73 | 74 | 74 | 74 | 2321280
43 | Sutiakhali 50 MW Solar PP | [6 empty] | 0 | 1 | 5 | 9 | 14 | 17 | 35 | 33 | 24 | 10 | 2 | [9 empty] | 158160
44 | Fenchugonj CCPP Phase-1 | 42 | 42 | 42 | 42 | 43 | 43 | 43 | 43 | 43 | 43 | 43 | 43 | 43 | 43 | 43 | 43 | 43 | 43 |  | 43 | 43 | 43 | 43 | 43 | 43 | 43 | 1012000
45 | Fenchugonj CCPP Phase-2
46 | Shajibazar 330 MW CCPP
47 | Shahjibazar GTPP Unit- 8 & 9 | 61 | 61 | 40 | 40 | 40 | 40 | 61 | 61 | 61 | 62 | 61 | 62 | 62 | 61 | 25 | 40 | 40 | 62 |  | 62 | 62 | 62 | 62 | 62 | 62 | 63 | 1329696
48 | Shahjibazar 86 MW PP (Shahjibazar) | 50 | 50 | 5 | 5 | 5 | 5 | 50 | 50 | 50 | 50 | 50 | 50 | 50 | 50 | 50 | 10 | 10 | 50 |  | 50 | 50 | 50 | 50 | 50 | 50 | 50 | 1012800
Shahjibazar 100 MW GTPP
49 | Shahjibazar 50MW PP (EPL)
50 | Sylhet 225 MW CCPP | 208 | 208 | 208 | 208 | 207 | 208 | 205 | 206 | 207 | 208 | 208 | 208 | 208 | 207 | 204 | 203 | 205 | 207 |  | 208 | 210 | 210 | 210 | 210 | 210 | 210 | 4222480
51 | Sylhet 20 MW GTPP | [11 empty] | 20 | 15 | 12 | 15 | 15 | 15 | 15 |  | 15 | 15 | 15 | 15 | 15 | 15 | 15 | 191000
52 | Sylhet 50 MW PP (EPL)
53 | Sylhet 10MW PP (Desh) | 10 | 10 | 10 | 0 | 0 | 10 | 10 | 10 | 10 | 9 | 9 | 10 | 10 | 10 | 10 | 10 | 10 | 10 |  | 10 | 10 | 10 | 10 | 10 | 10 | 10 | 215820
54 | Hobiganj 11 MW PP Cofidence-E | 8 | 8 | 8 | 8 | 8 | 8 | 8 | 8 | 8 | 8 | 8 | 8 | 8 | 8 | 8 | 8 | 8 | 8 |  | 8 | 8 | 8 | 8 | 8 | 8 | 8 | 200000
55 | Fenchugonj 51 MW PP (Barakatullah) | 53 | 53 | 5 | 5 | 5 | 5 | 53 | 53 | 50 | 50 | 53 | 50 | 50 | 50 | 50 | 25 | 25 | 53 |  | 53 | 53 | 53 | 53 | 53 | 53 | 53 | 987000
56 | Shahjahanulla 25 MW PP | 16 | 16 | 16 | 0 |  |  | 8 | 8 | 16 | 16 | 8 | 8 | 16 | 16 | 16 | 16 | 16 | 16 |  | 16 | 16 | 16 | 16 | 16 | 16 | 16 | 316464
57 | Bibiana-II 341 MW CCPP (Summit) | 300 | 290 | 300 | 305 | 315 | 320 | 295 | 295 | 330 | 310 | 295 | 290 | 310 | 305 | 290 | 300 | 310 | 290 |  | 300 | 300 | 320 | 310 | 305 | 290 | 300 | 7405000
Bibiyana South 400 MW
58 | Nababganj 55 MW PP (Southern power ) | [16 empty] | 2 | 17 |  | 17 | 17 | 17 |  |  |  |  | 65310
59 | Tangail Palli Power Gen 22 MW | [7 empty] | 2 | 6 | 6 | 6 | 6 | 6 | 6 | 6 | 6 | 6 | 6 |  | 6 | 6 | 6 | 6 | 6 |  |  | 95040
60 | Barabkunda 22 MW PP (Regent) | 18 | 18 | 18 | 18 | 18 | 18 | 18 | 18 | 18 | 16 | 16 | 16 | 21 | 16 | 16 | 16 | 16 | 16 |  | 16 | 16 | 16 | 16 | 16 | 16 | 16 | 395088
61 | Narshingdi 22 MW PP (Doreen)
62 | Tangail 22 MW PP (Doreen)
63 | Impoprt (Tripura) | 88 | 84 | 82 | 78 | 80 | 84 | 76 | 90 | 96 | 102 | 104 | 110 | 116 | 110 | 106 | 102 | 98 | 108 |  | 102 | 102 | 102 | 98 | 94 | 90 | 92 | 2275200
64 | Malancha, Ctg. EPZ (United) | 29 | 32 | 35 | 40 | 42 | 40 | 37 | 14 | 7 | 0 | 0 | 0 | 0 | 0 | 0 | 0 | 3 | 2 |  | 3 | 3 | 5 | 6 | 9 | 12 | 15 | 342800
65 | Feni 22 MW PP (Doreen) | 18 | 18 | 18 | 18 | 18 | 18 | 18 | 18 | 18 | 18 | 16 | 16 | 16 | 16 | 16 | 17 | 17 | 18 |  | 18 | 18 | 18 | 18 | 18 | 18 | 18 | 422604
66 | Feni 11 MW PP (Doreen) | 6 | 6 | 6 | 6 | 6 | 6 | 6 |  | 6 | 6 | 6 | 6 | 6 | 6 | 6 | 6 | 6 | 6 |  | 6 | 10 | 10 | 10 | 10 | 10 | 5 | 172620
67 | Jangalia 33 MW PP (Summit) | 33 | 33 | 33 | 8 | 8 | 33 | 33 | 33 | 33 | 33 | 33 | 33 | 33 | 33 | 33 | 33 | 33 | 33 |  | 33 | 33 | 33 | 33 | 33 | 33 | 33 | 743900
68 | Cumilla 25 MW PP (Summit) | 10 | 10 | 10 | 10 | 10 | 10 | 10 | 10 | 10 | 8 | 8 | 8 | 8 | 8 | 8 | 8 | 8 | 8 |  | 8 | 17 | 17 | 17 | 17 | 17 | 14 | 269210
69 | Summit Ashulia | 18 | 18 | 18 | 18 | 18 | 18 | 18 | 18 | 18 | 18 | 18 | 18 | 18 | 18 | 18 | 18 | 18 | 18 |  | 18 | 18 | 18 | 18 | 18 | 18 | 18 | 432000
70 | Summit Madhabdi | 22 | 22 | 22 | 22 | 22 | 22 | 22 | 22 | 22 | 22 | 22 | 22 | 15 | 15 | 22 | 22 | 0 | 22 |  | 22 | 22 | 22 | 22 | 22 | 22 | 22 | 488880
71 | Maona 33 MW PP(Summit) | 17 | 17 | 17 | 17 | 17 | 17 | 17 | 17 | 17 | 17 | 17 | 3 | 17 | 24 | 33 | 33 | 33 | 25 |  | 25 | 25 | 25 | 25 | 25 | 25 | 25 | 617200
72 | Rupganj 33 MW PP(Summit) | 33 | 33 | 33 | 33 | 33 | 33 | 33 | 33 | 33 | 33 | 33 | 32 | 30 | 30 | 28 | 28 | 28 | 26 |  | 26 | 26 | 26 | 26 | 22 | 22 | 22 | 701100
73 | Ghorashal 108 MW PP (Regent) | 42 | 12 | 12 | 12 | 12 | 12 | 36 | 64 | 64 | 68 | 70 | 70 | 72 | 72 | 72 | 42 | 42 | 72 |  | 72 | 72 | 72 | 72 | 72 | 72 | 72 | 1261863
| Feni Lanka Power | [8 empty] | 52 | 66 | 98 | 98 | 50 | 25 |  |  | 17 | 52 |  | 17 | 17 | 17 |  |  |  |  | 477660
| Chowmuhani 113 MW | [8 empty] | 9 | 9 | 9 | 9 | 9 | 9 | 9 | 13 | 10 | 34 |  | 36 | 39 | 39 | 39 | 38 | 39 |  | 320040
| Manikgonj 162MW PP(MPGL) | [9 empty] | 13 | 35 | 35 | [5 empty] | 35 | [8 empty] | 99360
77 | Siddhirganj 100 PP(Dutch Bangla)
78 | Gazipur 52 MW PP | [8 empty] | 2 | 8 | 8 | 8 | 8 | 8 | 8 | 8 | 16 | 17 |  | 17 | 17 | 17 | 17 |  |  |  | 156480
79 | Kodda 150 MW PP | [7 empty] | 16 | 16 | 16 | 16 | 16 | 16 | 16 | 32 | 32 | 32 | 98 |  | 98 | 98 | 98 | 48 | 16 | 10 |  | 555840
80 | Jamalpur 95 MW PP(Powerpac)
81 | Jangalia 52 MW PP (Lakdanavi) | [8 empty] | 5 | 33 | 52 | 52 | 25 | 25 |  |  | 8 | 25 |  | 8 | 8 | 8 | 8 |  |  |  | 334008
| Gazipur 100 MW PP | [8 empty] | 1 | 17 | 17 | 17 | 17 | 17 | 17 | 17 | 70 | 105 |  | 17 | 17 | 17 | 17 |  |  |  | 327360
| Kaptai 7 MW Solar PP | [6 empty] | 0 | 1 | 2 | 3 | 4 | 4 | 4 | 3 | 2 | 1 | [10 empty] | 23520
| Jodiac Power | [17 empty] | 6 | [8 empty] | 10626
| Karnaphuli Power Ltd. | [9 empty] | 16 | 17 | 17 | 17 | 17 | 17 | 17 | 17 | 17 |  | 17 | 17 | 17 | 17 | 17 | 17 |  | 256760
82 | Madanganj 102 PP(Summit) | [9 empty] | 11 | 36 | 45 | 17 | 17 | 1 | [11 empty] | 110610
83 | Pagla (DPA )
84 | B.Baria (Aggreko) 85MW
85 | Keraniganj 100 MW PP (Powerpac)
86 | Meghnaghat CCPP ( Summit)
87 | Meghnaghat 100 MW(IEL) | [26 empty] | 0
| Meghnaghat 104 MW PP (OPCL) | [9 empty] | 15 | 20 | 51 | 53 | 17 | 17 |  | 25 | 64 |  | 53 | 35 | 35 | 35 |  |  |  | 364800
88 | Ghorashal 78.5 MW PP(MAX)
90 | Ashuganj 53MW PP (United)
91 | Juldah 100 MW Unit-1 (Acorn) | [26 empty] | 0
92 | Fenchuganj 44 MW (Energyprima)
93 | Ashuganj 51 MW PP (Midland) | 43 | 43 | 5 | 5 | 5 | 5 | 8 | 45 | 51 | 51 | 51 | 51 | 51 | 51 | 51 | 20 | 20 | 36 |  | 51 | 51 | 51 | 51 | 51 | 51 | 51 | 1003383
94 | Gagnagar 102 MW PP (Digital Power) | [8 empty] | 8 | 16 | 42 | 50 | 48 | 24 |  |  | 16 | 48 | [8 empty] | 254304
95 | Patenga 50MW PP (Baraka) | [9 empty] | 6 | 6 | 6 | 6 | 6 | 6 | 6 | 9 | 19 |  | 19 | 20 | 20 | 20 | 20 | 19 |  | 169440
96 | Chattogram 108 MW PP (ECPV) | [16 empty] | 9 | 42 |  | 46 | 46 | 46 | 41 | 39 |  |  | 231360
97 | katpotti 52 MW | [26 empty] | 0
98 | Bosila 108 MW PP(CLC)
99 | Madanganj-55 MW PP(Summit) | [9 empty] | 8 | 15 | 15 | 15 | 15 | 15 | 15 | 15 | 15 |  | 15 | 15 | 15 | 15 |  |  |  | 204114
100 | Manikganj 55 MW PP (Northern) | [17 empty] | 17 |  | 35 | 35 | 17 |  |  |  |  | 66232
101 | Kushiara 163 MW CCPP (KP) | 120 | 120 | 120 | 120 | 120 | 163 | 163 | 163 | 163 | 120 | 120 | 163 | 163 | 120 | 120 | 120 | 120 | 120 |  | 120 | 163 | 163 | 163 | 163 | 120 | 120 | 3569809
102 | Sarishabari 3 MW Solar Plant | [6 empty] | 0 | 0 | 0 | 0 | 0 | 0 | 0 | 2 | 1 | 0 | [10 empty] | 5750
103 | Kamalaghat 54 MW PP(Banco Energy) | [12 empty] | 17 | 17 | 17 | [11 empty] | 46800
104 | Keranigonj 300 MW PP (APR)
105 | Bramhangoan 100 MW PP (Aggreko)
106 | Mymensingh 200 MW PP (United) | [7 empty] | 10 | 19 | 19 | 19 | 19 | 19 | 19 | 19 | 19 | 19 | 28 |  | 28 | 28 | 28 | 28 | 18 |  |  | 314400
112 | Aurahati 100MW PP (Aggreko)
114 | Kodda 149 MW PP Unit-1 (Summit) | [8 empty] | 6 | 17 | 17 | [5 empty] | 2 | 17 |  | 34 | 18 | 18 | 17 | 18 |  |  | 164592
115 | Juldah 100 MW PP Unit-3 (Acorn) | [7 empty] | 6 | 12 | 12 | 12 | 12 | 12 | 12 | 12 | 12 | 12 | 12 |  | 12 | 12 | 12 | 12 | 12 |  |  | 193920
116 | Chandpur 200 MW (Desh energy) | [7 empty] | 3 | 18 | 17 | 17 | 17 | 17 | 17 | 17 | 17 | 17 | 17 |  | 17 | 17 | 17 | 17 | 17 | 17 |  | 280320
117 | Ashuganj 150 MW PP (Midland) | [7 empty] | 5 | 20 | 21 | 20 | 20 | 18 | 20 | 21 | 20 | 20 | 23 |  | 67 | 73 | 75 | 75 | 75 |  |  | 531927
118 | Bibiyana-III 400 MW CCPP | 352 | 352 | 352 | 352 | 310 | 310 | 246 | 247 | 241 | 243 | 243 | 243 | 243 | 404 | 352 | 352 | 352 | 373 |  | 376 | 354 | 353 | 330 | 296 | 246 | 247 | 7394000
| Jamalpur 115 MW PP (United) | [7 empty] | 19 | 57 | 57 | 59 | 59 | 59 | 59 | 59 | 59 | 59 | 79 |  | 80 | 80 | 80 | 80 | 60 | 59 |  | 1006800
| Anwara 300 MW PP (United) | [8 empty] | 32 | 32 | 50 | 100 | 48 | 15 |  |  | 72 | 183 |  | 15 | 15 | 15 |  |  |  |  | 544473
| Juldah unit-2 (Acorn) | [7 empty] | 12 | 12 | 12 | 12 | 12 | 12 | 12 | 12 | 12 | 12 | 12 |  | 12 | 12 | 12 | 12 | 12 |  |  | 193920
| Anlima Energy Ltd. | [7 empty] | 6 | 17 | 17 | 17 | 17 | 17 | 17 | 17 | 17 | 17 | 17 |  | 17 | 17 | 17 | 17 | 17 | 17 |  | 278509
| Bhairob 54.5 MW | [22 empty] | 12 | 17 | 17 | 17 | 68760
| Spectra Solar Plant Ltd. | [6 empty] | 0 | 1 | 3 | 5 | 6 | 11 | 27 | 25 | 17 | 9 | 2 | [9 empty] | 111789
| Chandpur 115(Doreen) | [12 empty] | 16 | 18 | 18 | 24 | 32 | 18 |  | 18 | 18 | 18 | 18 |  |  |  | 192960
| Kanchan Purbachal Power Generation Ltd. | [16 empty] | 14 | 17 |  | 17 | 17 | 17 | 17 | 17 |  |  | 121320
| Mirsharai 150 MW (Oil) | [8 empty] | 4 | 17 | 17 | 17 | 17 | 17 | 17 | 17 | 24 | 90 |  | 40 | 18 | 17 | 17 |  |  |  | 337891
Mirsharai 150 MW (Gas)
| Cox's Bazar Wind | 26 | 24 | 18 | 23 | 21 | 32 | 25 | 18 | 11 | 9 | 8 | 15 | 22 | 12 | 14 | 18 | 14 | 17 |  | 19 | 21 | 24 | 17 | 20 | 20 | 25 | 461760
| Matarbari 2*600 MW (CPGCL) | 275 | 215 | 215 | 215 | 218 | 215 | 274 | 274 | 303 | 302 | 303 | 303 | 304 | 302 | 302 | 303 | 303 | 301 |  | 303 | 332 | 333 | 333 | 332 | 333 | 333 | 6909090
120 | Eastern Zone Total | 4454 | 4317 | 4155 | 4104 | 4098 | 4346 | 4480 | 4693 | 5165 | 5292 | 5308 | 5479 | 5512 | 5420 | 5144 | 4979 | 5209 | 6141 |  | 5999 | 5956 | 5868 | 5704 | 5319 | 4974 | 4781 | 121392869
121
122
123 | Khulna 60MW
124 | Khulna 115 MW PP (KPCL-1 & 3)
| Khulna 115 PP MW (KPCL-2) | [26 empty] | 0
125 | Khulna 330 MW CCPP (GAS)
126 | Khulna 330 MW CCPP (OIL)
127 | Khulna (Aggreeco) 55MW
128 | Faridpur 50 MW Peaking PP | [16 empty] | 2 | 35 | [8 empty] | 36000
Khulna 225 MW CCPP
Kulna 225 MW CCPP (GAS)
129 | Rupsha 105 MW PP (Orion rupsha) | [8 empty] | 2 | 17 | 17 | 17 | 17 | 17 | 17 | 17 | 30 | 53 |  | 17 | 17 | 17 |  |  |  |  | 257280
130 | Mongla Orion 100 MW Solar PP | [6 empty] | 1 | 16 | 37 | 57 | 74 | 79 | 76 | 63 | 48 | 27 | 5 | [9 empty] | 486000
131 | Rampal 1320 MW (BIFPCL)
132 | United Payra Power Ltd. | [7 empty] | 4 | 17 | 17 | 17 | 17 | 17 | 17 | 17 | 17 | 35 | 35 |  | 35 | 35 | 17 | 17 | 17 |  |  | 313200
133 | Bhola Nutan Biddut BD LTD (GAS) | 180 | 180 | 180 | 180 | 180 | 180 | 220 | 220 | 220 | 220 | 180 | 180 | 220 | 180 | 180 | 180 | 180 | 180 |  | 220 | 220 | 220 | 220 | 220 | 220 | 220 | 4962982
Bhola Nutan Biddut BD LTD (OIL)
| Barisal 110 MW PP (Summit ) | [9 empty] | 16 | 16 | 16 | 16 | 16 |  |  | 16 | 16 | [8 empty] | 115008
Barisal GT PP Unit-1& 2
136 | Barisal 307 MW | 140 | 140 | 140 | 140 | 140 | 140 | 233 | 307 | 307 | 307 | 307 | 307 | 307 | 307 | 250 | 220 | 220 | 260 |  | 260 | 300 | 307 | 307 | 307 | 260 | 190 | 5825500
137 | Bhola 95 MW PP (Aggreko)
| Bhola 225 MW CCPP | 80 | 80 | 80 | 80 | 80 | 120 | 120 | 122 | 122 | 122 | 80 | 80 | 120 | 80 | 80 | 80 | 80 | 80 |  | 100 | 120 | 120 | 120 | 120 | 120 | 120 | 2447000
140 | Bhola 33 MW PP (Venture) | 17 | 16 | 15 | 15 | 15 | 16 | 15 | 14 | 14 | 14 | 15 | 15 | 17 | 15 | 14 | 14 | 14 | 18 |  | 19 | 20 | 24 | 24 | 24 | 23 | 22 | 400400
141 | Noapara 100 MW PP (Bangla Trac)
142 | Noapara 40 MW PP (Khanjahan Ali)
143 | Gopalganj 100 MW Peaking PP | [17 empty] | 25 | [8 empty] | 21120
144 | Bheramara GTPP Unit-3
145 | Madhumati 100 MW PP
146 | Bheramara HVDC | 565 | 565 | 565 | 565 | 565 | 565 | 566 | 848 | 782 | 743 | 743 | 847 | 848 | 847 | 847 | 848 | 847 | 777 |  | 777 | 777 | 864 | 890 | 890 | 890 | 787 | 18317090
147 | Bheramara 410 MW CCPP
148 | Payra 1320 MW | 550 | 490 | 400 | 350 | 300 | 330 | 510 | 622 | 622 | 622 | 570 | 560 | 590 | 600 | 540 | 510 | 510 | 520 |  | 622 | 622 | 580 | 550 | 550 | 540 | 540 | 13801100
149
150 | Barapukuria TPP Unit-1
151 | Barapukuria TPP Unit-2
152 | Barapukuria 275 MW TPP Unit-3 | 170 | 170 | 170 | 170 | 170 | 170 | 170 | 170 | 170 | 170 | 170 | 170 | 170 | 170 | 170 | 170 | 170 | 170 |  | 170 | 170 | 170 | 170 | 170 | 170 | 170 | 4102100
153 | Baghabari 71 MW GTPP
156 | Baghabari 100 MW GTPP
| Baghabari 50 MW Peaking PP | [17 empty] | 28 |  | 31 | 31 | 31 | 28 |  |  |  | 111772
| Sirajgonj 6.55 MW Solar | [7 empty] | 0 | 0 | 0 | 1 | 3 | 3 | 3 | 2 | 0 | 0 | [9 empty] | 18000
157 | Sirajgonj 225MW CCPP Unit-1 (Gas)
158 | Sirajgonj 225MW CCPP Unit-1(Oil)
Sirajgonj 225 MW CCPP Unit-2 (Gas)
Sirajgonj 225 MW CCPP Unit-2 (Oil)
159 | Sirajgonj 225MW CCPP Unit-3 (Gas)
Sirajgonj 225MW CCPP Unit-3 (Oil)
| Sirajgonj 400 MW CCPP Unit-4 | 300 | 300 | 300 | 300 | 300 | 290 | 300 | 404 | 414 | 330 | 300 | 414 | 414 | 350 | 350 | 350 | 350 | 300 |  | 382 | 385 | 320 | 319 | 347 | 318 | 317 | 8160400
160 | Sirajgonj 400MW CCPP Unit-4 (Oil)
161 | Bera 70 MW Peaking PP | [16 empty] | 4 | 4 |  | 10 | 10 | [5 empty] | 23987
162 | Bogra 22 MW PP (GBB)
163 | Bogura 20 MW PP (Energyprima)
164 | Ullapara 11 MW PP (Summit) | 5 | 5 | 5 | 5 | 5 | 5 | 5 | 5 | 5 | 5 | 5 | 5 | 5 | 5 | 5 | 5 | 5 | 11 |  | 11 | 11 | 11 | 11 | 11 | 5 | 5 | 161208
165 | Amnura 50 MW PP(Sinha)
166 | Katakhali 50 MW PP (Northern) | [8 empty] | 8 | 34 | 42 | 42 | 8 | 8 | [12 empty] | 138504
167 | Katakhali 50 MW Peaking PP
168 | Santahar 50 MW Peaking PP | [16 empty] | 16 | 38 |  | 38 | 38 | 38 | 38 |  |  |  | 171812
169 | Natore 52 MW PP (Rajlanka) | [8 empty] | 8 | 26 | 35 | 35 | 43 | 26 | 8 | 8 | 8 | 36 |  | 43 | 35 | 43 | 43 |  |  |  | 373282
170 | Chapainawabganj 100 MW Peaking PP | [10 empty] | 15 | 44 | 52 | 51 | 52 | 52 | 52 | 90 |  | 90 | 90 | 90 | 90 | 90 | 25 |  | 804288
171 | Baghabari 200 MW PP (Paramount)
| Bagura 113 MW PP (Confidence)-2 | [9 empty] | 25 | 35 | 35 | 35 |  |  |  |  | 3 | [8 empty] | 191904
172 | Confidence Power Bogura Unit-1 113 MW | [16 empty] | 35 | 35 |  | 35 | 35 | 35 | 35 | 35 |  |  | 193824
173 | Rangpur 20 MW GTPP
175 | Saidpur 20 MW GTPP
176 | Rangpur 113 MW PP (Confidence) | [7 empty] | 3 | 6 | 6 | 6 | 6 | 6 | 6 | 6 | 6 | 33 | 33 |  | 49 | 49 | 49 | 34 | 6 |  |  | 256339
177 | Sympa Solar Power 8MW | [6 empty] | 0 | 0 | 0 | 1 | 1 | 1 | 1 | 1 | 1 | 1 | 0 | [9 empty] | 9731
178 | Energypac Power Venture Thakurgaon Ltd. | [7 empty] | 12 | 35 | 35 | 35 | 35 | 35 | 35 | 35 | 35 | 35 | 55 |  | 75 | 75 | 75 | 75 | 75 |  |  | 677568
| Intraco Solar 30 MW | [6 empty] | 0 | 1 | 2 | 4 | 4 | 6 | 5 | 5 | 4 | 2 | 1 | [9 empty] | 31626
| Adani Power Jharkhanda Ltd | 621 | 521 | 429 | 423 | 419 | 551 | 711 | 770 | 770 | 766 | 766 | 764 | 770 | 768 | 686 | 670 | 667 | 772 |  | 763 | 763 | 761 | 759 | 758 | 742 | 670 | 16142222
178 | Teesta Solar Limited | [7 empty] | 6 | 12 | 20 | 28 | 32 | 37 | 38 | 40 | 31 | 5 | [9 empty] | 245660