## Forecast
[5 empty] | Power Grid Company of Bangladesh Ltd. | [10 empty] | QF-LDC-07
|  |  | Report on forecasted generation & Demand of national grid on | [6 empty] | 2019-04-04 | Thursday
|  | Date (day): | 2019-04-04 |  | Thursday
| Probable Maximum |  | Generation : |  | (a) At Day Peak Hour : | 12825 | MW |  |  | (b) At Evening Peak Hour : |  | 13775 | MW
Sl. | [6 empty] | Present | Actual Generation |  | Forecasted Available Gen. on |  | Ev. Peak Gen.Shortage |  | Plants under |  | Probable
No. | Name of the Power Station |  | Fuel | Producer | Installed Capacity |  | Capacity | On | 2019-04-03 | 2019-04-04 | during | for Fuel | for plant. S/D | Shut down (date)/ |  | Start up
[8 empty] | Day Peak | Ev. Peak | Day Peak | Ev. Peak | Limitation | M/C Problem | Remarks |  | Date
[5 empty] | Unit No. X Capacity | MW | MW | MW | MW | MW | MW | MW | MW
1 | Ghorasal ST: Unit-1,2 |  | Gas | PDB | 2*55 | 110 | 85 | 0 | 36 | 36 | 36 |  |  | #01 under maint.
| Ghorasal GT: Unit-3 |  | Gas | PDB | 1*210 | 210 | 170 | 134 | 133 | 100 | 100 |  |  | On test.
| Ghorasal GT: Unit-4 |  | Gas | PDB | 1*210 | 210 | 180 | 150 | 150 | 100 | 100 |  |  | On test.
| Ghorasal ST: Unit-5 |  | Gas | PDB | 1*210 | 210 | 190 | 120 | 120 | 120 | 120
2 | Ghorasal ST: Unit-7 |  | Gas | PDB | 1*243+1*122 | 365 | 365 | 0 | 250 | 240 | 300
3 | Ghorashal 78MW (MAX) |  | Gas | QRPP | 2*40 | 78 | 78 | 0 | 20 | 20 | 20
4 | Ghorashal (Regent) |  | Gas | IPP | 34*3.35 | 108 | 108 | 0 | 13 | 50 | 50
5 | Haripur GT: Unit-1, 2 |  | Gas | SBU, PDB | 2*32 | 64 | 40 | 0 | 0 | 0 | 0 | 40 |  | Gas shortage
6 | Haripur 412 MW CCPP |  | Gas | EGCB | 1*273+1*139 | 412 | 412 | 368 | 385 | 412 | 412 |  |  | FGMO
7 | Haripur NEPC 110MW |  | HFO | IPP | 8*15 | 110 | 110 | 0 | 0 | 110 | 110
8 | Haripur Power CCPP 360MW |  | Gas | IPP | 1*235+1*125 | 360 | 360 | 295 | 273 | 360 | 360
9 | Meghnaghat CCPP 450MW |  | Gas | IPP | 2*150+1*150 | 450 | 450 | 370 | 350 | 450 | 450
10 | Meghnaghat (IEL) |  | HFO | QRPP | 12*8.9 | 100 | 100 | 0 | 0 | 92 | 92 |  | 8 | Engine problem
11 | Meghnaghat CCPP(Summit) |  | Gas | IPP | 2*110+1*110 | 305 | 305 | 230 | 160 | 305 | 305
12 | Madanganj 102MW |  | HFO | QRPP | 6*17 | 102 | 100 | 0 | 0 | 100 | 100
13 | Madanganj-55 MW |  | HFO | (IPP) | 3*17.08+1*11.3 | 55 | 55 | 0 | 0 | 55 | 55
14 | Keraniganj (Powerpac) 100MW |  | HFO | QRPP | 8*13.45 | 100 | 100 | 0 | 0 | 100 | 100
15 | Narshingdi (Doreen) |  | Gas | SIPP, REB | 8*2.90 | 22 | 22 | 0 | 19 | 19 | 19
16 | Siddhirgonj ST 210MW |  | Gas | PDB | 1*210 | 210 | 115 | 0 | 0 | 0 | 0 | 115 |  | Gas shortage
17 | Siddhirgonj GT Unit-1& 2 |  | Gas | EGCB | 2*105 | 210 | 210 | 42 | 150 | 100 | 150
18 | Siddhirganj (Desh) |  | HSD | QRPP | 96*1.2 | 100 | 100 | 0 | 0 | 100 | 100
19 | Siddhirganj (Dutch Bangla) |  | HFO | QRPP | 12*8.9 | 100 | 100 | 0 | 0 | 100 | 100
20 | Siddhirganj CCPP-335 MW |  | Gas | EGCB | 1*217 | 217 | 217 | 0 | 0 | 0 | 0 |  | 217 | Under maint.
0 | Pagla (DPA ) |  | HSD | QRPP | 100*0.5 | 0 | 0 | 0 | 0 | 0 | 0 |  |  | Contract expired
21 | Gagnagar (Orion) |  | HFO | IPP | 12*8.924 | 102 | 102 | 7 | 0 | 102 | 102
22 | Katpotti 51 MW |  | HFO | IPP | 7*7.9 | 51 | 51 | 12 | 47 | 49 | 49
23 | Banco Energy 54MW |  | HFO | IPP | 3*18 | 54 | 54 | 17 | 17 | 54 | 54
24 | Kodda 149MW |  | HFO | BPDB-RPCL | 9*17.06 | 149 | 149 | 100 | 32 | 149 | 149
25 | Northern 55 MW |  | HFO | IPP | 3*19.3 | 55 | 55 | 18 | 35 | 55 | 55
26 | Southern 55MW |  | HFO | IPP | 3*19.3 | 55 | 55 | 0 | 17 | 55 | 55
27 | Bosila 108MW |  | HFO | IPP | 12*8.775+1*3.5 | 108 | 108 | 48 | 52 | 49 | 49 |  | 59 | Engine problem
28 | Summit Power,(Madhabdi+Ashulia) |  | Gas | SIPP,REB | 3*3.67+4*8.73 | 80 | 80 | 25 | 56 | 57 | 57 |  | 23 | Engine problem
29 | Summit Maona |  | Gas | SIPP,REB | 4*8.73 | 33 | 33 | 25 | 33 | 33 | 33
30 | Summit Rupganj |  | Gas | SIPP,REB | 4*8.73 | 33 | 33 | 33 | 33 | 33 | 33
31 | Gazipur (RPCL) |  | HFO | IPP | 6*8.9 | 52 | 52 | 51 | 51 | 51 | 51
32 | Tongi GT |  | Gas | PDB | 1* 105 | 105 | 105 | 0 | 0 | 0 | 0 | 105 |  | Gas shortage
33 | Summit Gazipur -2 |  | HFO | IPP | 18*17.076 | 300 | 300 | 0 | 0 | 200 | 300
34 | APR Energy , Keranigonj |  | HSD | IPP | 256*1.4 | 300 | 300 | 0 | 0 | 200 | 300
35 | Bramhangoan 100 MW (Aggreko) |  | HSD | IPP | 100 | 100 | 100 | 0 | 0 | 100 | 100
36 | Aggreko Aurahati 100MW |  | HSD | IPP | 0.85*23+0.95*91 | 100 | 100 | 0 | 0 | 100 | 100
37 | Summit Gazipur-1 150MW |  | HFO | IPP | 149 | 149 | 149 | 0 | 50 | 149 | 149
| Dhaka area Total |  |  |  |  | 6034 | 5798 | 2045 | 2482 | 4405 | 4715 | 260 | 307
38 | Chattogram ST-1 (Raozan) |  | Gas | PDB | 1*210 | 210 | 180 | 105 | 100 | 110 | 110 | 70 |  | Gas shortage
| Chittgong ST-2 (Raozan) |  | Gas | PDB | 1*210 | 210 | 180 | 120 | 120 | 120 | 120 | 60 |  | Gas shortage
39 | Raozan 25 MW (RPCL) |  | HFO | IPP | 3*8.9 | 25 | 25 | 8 | 16 | 16 | 16 |  | 9 | Engine problem
40 | Teknaf Solartech 20MW |  | Solar | Teknaf Solartech Energy Ltd. | 20 | 20 | 20 | 19.89 | 0 | 20 | 0
41 | Patenga 50MW |  | HFO | IPP | 8*6.98 | 50 | 50 | 32 | 50 | 50 | 50
42 | Kaptai Hydro: Unit-1,2,3,4, 5 |  | Hydro | PDB | 2*40+3*50 | 230 | 230 | 82 | 79 | 80 | 80 |  | 150 | Low water lavel
43 | Sikalbaha ST 60MW |  | Gas | PDB | 1*60 | 60 | 40 | 0 | 0 | 0 | 0 |  | 40 | Under S/D
44 | Sikalbaha 225MW |  | Gas/HSD | PDB | 1*150+1*175 | 225 | 225 | 211 | 211 | 225 | 225 |  |  | FGMO
45 | Sikalbaha Peaking GT |  | Gas/HSD | PDB | 1*150 | 150 | 150 | 0 | 0 | 0 | 0 |  | 150 | Under S/D
46 | Sikalbaha (Energis) |  | HFO | RPP | 4*12.5+2*11.9+1*3+1*1.5 | 51 | 51 | 41 | 42 | 51 | 51 |  | 10
47 | Hathazari peaking |  | HFO | PDB | 11*8.9 | 98 | 98 | 0 | 0 | 72 | 72
48 | Dohazari Peaking |  | HFO | PDB | 6*17 | 102 | 102 | 0 | 17 | 85 | 85
49 | Juldah (Acorn) |  | HFO | QRPP | 8*13.45 | 100 | 100 | 10 | 10 | 78 | 78 |  | 22 | Engine problem
50 | Juldah 100 MW Unit-3 |  | HFO | IPP | 0 | 100 | 100 | 100 | 100 | 100 | 100
51 | Barabkunda (Regent) |  | Gas | SIPP, PDB | 8*2.90 | 22 | 22 | 22 | 22 | 22 | 22
* | Malancha, Ctg. EPZ (United) |  | Gas |  | 5*8.73+3*9.34 |  | 0 | 2 | 22 | 10 | 15
52 | Chattogram ECPV 108 MW |  | HFO | IPP | 16*7 | 108 | 108 | 12 | 99 | 105 | 105
| Chattogram area Total |  |  |  |  | 1761 | 1681 | 764.89 | 888 | 1144 | 1129 | 130 | 381
53 | Ashuganj ST: Unit- 3 |  | Gas | APSCL | 1*150 | 150 | 135 | 0 | 0 | 0 | 0 | 135 |  | Gas shortage
| Ashuganj ST: Unit- 4 |  | Gas | APSCL | 1*150 | 150 | 129 | 0 | 0 | 0 | 0 | 129 |  | Gas shortage
| Ashuganj ST: Unit- 5 |  | Gas | APSCL | 1*150 | 150 | 134 | 80 | 80 | 100 | 100 | 34
54 | Ashuganj CCPP 225 MW |  | Gas | APSCL | 1*142+1*75 | 221 | 221 | 221 | 178 | 221 | 221 |  |  | FGMO
55 | Ashuganj CCPP(North) |  | Gas | APSCL | 1*360 | 360 | 360 | 260 | 270 | 360 | 360
56 | Ashuganj CCPP(South) |  | Gas | APSCL | 1*360 | 360 | 360 | 280 | 300 | 360 | 360
57 | Ashuganj Engines TSK |  | Gas | APSCL | 14*3.968 | 53 | 45 | 40 | 40 | 40 | 40
58 | Ashuganj (Precision) 55MW |  | Gas | RPP | 15*4 | 55 | 55 | 5 | 5 | 5 | 5 | 50 |  | Gas shortage
59 | Ashuganj (United) 53MW |  | Gas | QRPP | 14*4 | 53 | 53 | 5 | 5 | 5 | 5 | 48 |  | Gas Shortage
60 | Ashuganj 195MW Modular |  | Gas | IPP | 20*9.73+1*16 | 195 | 195 | 16 | 16 | 16 | 16 | 179 |  | Gas Shortage
61 | Ashuganj (Midland) 51MW |  | Gas | IPP | 6*9.34 | 51 | 51 | 7 | 35 | 35 | 35 |  | 16 | Gas Shortage
62 | Midland 150MW |  | HFO | IPP | 23*7.015 | 150 | 150 | 0 | 0 | 150 | 150
63 | B.Baria (Aggreko) 85MW |  | Gas | QRPP | 86*1.10 | 85 | 85 | 0 | 0 | 0 | 0 |  |  | Contract expired
64 | Daudkandi Peaking 52MW |  | HFO | PDB | 6*8.92 | 52 | 52 | 0 | 0 | 0 | 50
65 | Chandpur CCPP |  | Gas | PDB | 1*106+1*57 | 163 | 163 | 100 | 0 | 0 | 0 |  | 163 | Under maint.
66 | Chandpur Desh 200MW |  | HFO | IPP | 0 | 200 | 200 | 17 | 52 | 200 | 200
67 | Feni (Doreen) 22MW |  | Gas | SIPP, PDB | 8*2.90 | 22 | 22 | 20 | 21 | 22 | 22
68 | Feni, Mohipal (Doreen) |  | Gas | SIPP, REB | 4*2.90 | 11 | 11 | 0 | 8 | 11 | 11
** | Tripura |  |  | Imported power | 0 | 160 | 160 | 106 | 88 | 129 | 156
69 | Jangalia (Summit) 33MW |  | Gas | SIPP, PDB | 4*8.73 | 33 | 33 | 0 | 25 | 0 | 33
70 | Lakdhanvi 52 MW |  | HFO | IPP | 6*8.92 | 52 | 52 | 0 | 0 | 52 | 52
71 | Summit Cumilla 25MW |  | Gas | SIPP, PDB | 3*3.67+2*6.97 | 25 | 25 | 0 | 8 | 21 | 21
72 | Daudkandi bangla trak |  | HSD | IPP | 154*1.4 | 200 | 200 | 0 | 0 | 100 | 200
| Cumilla Area Total |  |  |  |  | 2951 | 2891 | 1157 | 1131 | 1827 | 2037 | 575 | 179
73 | Mymensingh RPCL 210MW |  | Gas | IPP | 4*35+1*70 | 210 | 202 | 204 | 196 | 202 | 202
74 | Tangail (Doreen) 22MW |  | Gas | SIPP, PDB | 8*2.90 | 22 | 22 | 17 | 20 | 20 | 20
75 | Jamalpur 95MW |  | HFO | IPP | 12*8.924 | 95 | 95 | 0 | 21 | 87 | 87 |  | 8 | Enjgine problem
76 | Sarishabari (Solar) |  | Solar | IPP | 1*3 | 3 | 3 | 2.1 | 0 | 2 | 0
77 | United Mymensingh PPL |  | HFO | IPP | 200 | 200 | 200 | 0 | 7 | 200 | 200
78 | United Jamalpur PPL |  | HFO | IPP | 115 MW | 115 | 115 | 0 | 106 | 112 | 112
| Mymensingh Area Total |  |  |  |  | 645 | 637 | 223.1 | 350 | 623 | 621 | 0 | 8
79 | Fenchugonj CCPP-1 |  | Gas | PDB | 2*32+1*33 | 97 | 70 | 60 | 60 | 30 | 30
80 | Fenchugonj CCPP-2 |  | Gas | PDB | !F71 | 104 | 90 | 51 | 74 | 60 | 60
81 | Kushiara 163 MW CCPP GT |  | Gas | IPP | 1*109+1*54 | 163 | 163 | 100 | 163 | 163 | 163
82 | Shajibazar 330 MW |  | Gas | PDB | 3*110 | 330 | 330 | 187 | 136 | 200 | 200 |  |  | FGMO
83 | Fenchugonj (Barakatullah) 51MW |  | Gas | RPP | 19*2.90 | 51 | 51 | 5 | 25 | 51 | 51
84 | Fenchuganj (EPL) 44MW |  | Gas | RPP | 12*3.3+5*2 | 44 | 44 | 5 | 47 | 44 | 44
85 | Hobiganj 11MW |  | Gas | SIPP, REB | 4*2.90 | 11 | 11 | 0 | 11 | 8 | 8 |  | 3 | Engine problem
86 | Shahjibazar GT: Unit- 8, 9 |  | Gas | PDB | 2*35 | 70 | 66 | 63 | 65 | 66 | 66 |  |  | FGMO
87 | Shahjibazar 86MW |  | Gas | RPP | 32*2.90 | 86 | 86 | 5 | 85 | 86 | 86
88 | Shahjibazar (EPL) 50MW |  | Gas | RPP | 27*2.0 | 50 | 50 | 5 | 47 | 47 | 47
89 | Sylhet GT 150 MW |  | Gas | PDB | 1*142 | 142 | 142 | 105 | 93 | 120 | 120
90 | Sylhet GT 20 MW |  | Gas | PDB | 1*20 | 20 | 20 | 0 | 0 | 0 | 20
91 | Sylhet (EPL) 50MW |  | Gas | RPP | 27*2 | 50 | 50 | 8 | 44 | 46 | 46
92 | Shahjahanulla 25 MW |  | Gas | SIPP, REB | 3*9.34 | 25 | 25 | 0 | 24 | 0 | 25
93 | Summit Bibiana- 2 |  | Gas | IPP | 1*222+1*119 | 341 | 341 | 280 | 341 | 340 | 340 |  |  | FGMO
| Bibiyana-3 285MW |  | Gas | PDB | 285 MW | 0 | 0 | 0 | 0 | 0 | 0 |  |  | On test
94 | Sylhet (Desh) 10MW |  | Gas | RPP | 6*1.95 | 10 | 10 | 0 | 10 | 0 | 10
| Sylhet Area Total |  |  |  |  | 1594 | 1549 | 874 | 1225 | 1261 | 1316 | 0 | 3
95 | Bheramara GT-1,2,3 |  | HSD | PDB | 3*20 | 60 | 46 | 0 | 0 | 0 | 46
** | Bheramara (HVDC ) |  | 0 | Imported power | 2*500 | 1000 | 1000 | 850 | 946 | 869 | 966
| Khulna (KPCL-1 & 3) |  | HFO | IPP | 19*6.5 | 0 | 0 | 0 | 0 | 0 | 0 |  |  | Contract expired
96 | Khulna (KPCL-2) |  | HFO | QRPP | 7*17 | 115 | 115 | 0 | 49 | 115 | 115
97 | Faridpur Peaking |  | HFO | PDB | 8*6.89 | 54 | 54 | 2 | 36 | 35 | 35
98 | Khulna CCPP 225MW |  | HSD | NWPGCL | 1*150+1*75 | 230 | 230 | 0 | 0 | 0 | 0 |  |  | Reserve
99 | Gopalganj Peaking |  | HFO | PDB | 16*6.98 | 109 | 109 | 0 | 70 | 40 | 80
100 | Bheramara 360 MW |  | Gas | NWPGCL | 1*278+1*132 | 410 | 410 | 200 | 220 | 410 | 410
101 | Noapara (KZA) 40MW |  | HFO | QRPP | 5*8.5 | 40 | 40 | 0 | 16 | 40 | 40
0 | Khulna (Aggreeco) 55MW |  | HSD | QRPP | 71*0.85 | 0 | 0 | 0 | 0 | 0 | 0 |  |  | Contract Expired
102 | Bangla Trak Noapara |  | HSD | IPP | 70*1.4 | 100 | 100 | 0 | 0 | 100 | 100
103 | Labon Chora 105 MW |  | HFO | IPP | 6*18.445 | 105 | 105 | 53 | 105 | 105 | 105
| Madhumati Power Plant |  | HFO | IPP | 100 MW | 0 | 0 | 0 | 0 | 0 | 0
| Khulna Area Total |  |  |  |  | 2223 | 2209 | 1105 | 1442 | 1714 | 1897 | 0 | 0
104 | Summit Barisal 110 MW |  | HFO | IPP | 7*17.076 | 110 | 110 | 80 | 96 | 110 | 110
105 | Barisal GT: Unit-1, 2 |  | HSD | PDB | 2*20 | 40 | 30 | 0 | 26 | 0 | 26
106 | Bhola (Venture) 33MW |  | Gas | RPP | 1*34.50 | 33 | 33 | 22 | 25 | 28 | 32
107 | Bhola CCPP 194MW |  | Gas | PDB | 2*63+1*68 | 194 | 194 | 129 | 120 | 120 | 130
108 | Bhola Aggreko 95MW |  | Gas | QRPP | 96*1.10 | 95 | 95 | 90 | 71 | 95 | 95
| Barisal Area Total |  |  |  |  | 472 | 462 | 321 | 338 | 353 | 393 | 0 | 0
109 | Baghabari GT 71MW |  | Gas | PDB | 1*71 | 71 | 71 | 0 | 0 | 0 | 0 | 71 |  | Gas shortage.
| Baghabari GT 100MW |  | Gas | PDB | 1*100 | 100 | 100 | 0 | 0 | 0 | 0 | 100 |  | Gas shortage.
110 | Baghabari Peaking 50MW |  | HFO | PDB | 6*8.9 | 52 | 52 | 0 | 50 | 0 | 50
111 | Bera Peaking |  | HFO | PDB | 9*8.29 | 71 | 71 | 0 | 0 | 0 | 54
112 | Amnura 50MW |  | HFO | QRPP | 7*7.79 | 50 | 50 | 12 | 12 | 43 | 43 |  | 10 | Engine problem
113 | Katakhali (Northern) |  | HFO | QRPP | 6*8.9 | 50 | 50 | 0 | 0 | 50 | 50
114 | Katakhali Peaking |  | HFO | PDB | 6*8.7 | 50 | 50 | 0 | 0 | 40 | 40
115 | Sirajgonj Unit-1 225MW |  | Gas/HSD | NWPGCL | 1*150+1*75 | 210 | 210 | 175 | 178 | 200 | 200 |  |  | FGMO
116 | Sirajgonj Unit-2 225MW |  | Gas/HSD | NWPGCL | 1*150+1*75 | 220 | 220 | 166 | 168 | 225 | 225 |  |  | FGMO
117 | Sirajgonj Unit-3 225MW |  | Gas/HSD | NWPGCL | 1*141 | 220 | 220 | 0 | 0 | 0 | 0 | 220 |  | Gas shortage
118 | Sirajgonj Unit-4 414 MW(Gas) |  | Gas | SNWPGCL | 1*282 | 282 | 282 | 420 | 421 | 414 | 414 |  |  | ON test
119 | Santahar Peaking |  | HFO | PDB | 6*8.7 | 50 | 50 | 0 | 0 | 0 | 30
120 | Bogra (GBB) |  | Gas | RPP | 6*4 | 22 | 22 | 22 | 22 | 22 | 22
121 | Bogra (EPL) |  | Gas | RPP | 5*3.3+5*2 | 20 | 10 | 17 | 17 | 17 | 17
122 | Ullapara (Summit) |  | Gas | SIPP, REB | 4*2.90 | 11 | 11 | 11 | 11 | 11 | 11
123 | Rajlanka 52 MW |  | HFO | IPP | 52 | 52 | 52 | 8 | 8 | 43 | 43 |  | 9 | Engine problem
124 | Chapainawabganj-100 MW |  | HFO | PDB | 104 | 104 | 104 | 25 | 50 | 100 | 100
125 | Paramount Baghabari |  | HSD | IPP | 200 MW | 200 | 200 | 0 | 0 | 0 | 0 |  |  | Reserve
| Confidence CPBL-2 |  | HFO | IPP | 113 MW | 0 | 0 | 0 | 109 | 113 | 113 |  |  | On test
| Rajshahi Area Total |  |  |  |  | 1835 | 1825 | 856 | 1046 | 1278 | 1412 | 391 | 19
126 | Barapukuria Unit-1 |  | Coal | PDB | 1*125 | 125 | 85 | 0 | 0 | 0 | 0 |  | 85 | Under overhauling
| Barapukuria Unit-2 |  | Coal | PDB | 1*125 | 125 | 85 | 63 | 69 | 71 | 71
127 | Barapukuria Unit-3 |  | Coal | PDB | 1*275 | 274 | 274 | 250 | 249 | 149 | 149 | 125 |  | Coal shortage
128 | Rangpur GT |  | HSD | PDB | 1*20 | 20 | 20 | 0 | 17 | 0 | 17
129 | Saidpur GT |  | HSD | PDB | 1*20 | 20 | 20 | 0 | 15 | 0 | 18
| Rangpur Area Total |  |  |  |  | 564 | 484 | 313 | 350 | 220 | 255 | 125 | 85
| Total |  |  |  |  | 18079 | 17536 | 7658.99 | 9252 | 12825 | 13775 | 1481 | 982
| Usable load at Substation end after deducting Auxiliary use & Transmission loss | [6 empty] | 7231.0071 | 8735 | 12108.3414 | 13005.2556
A. |  | 2019-04-03 | (Yesterday) |  |  |  |  | Wednesday
1 | Highest Generation : |  |  | 9252 | MW at | 21:00 | hrs | 11 Evening Peak Hour : | [5 empty] | 21:00 | hrs.
2 | Minimum Generation : |  |  | 5674.2 | MW at | 6:00 | hrs | 12 Max. Demand (Generation end) at evening peak hour : | [5 empty] | 9252 | MW
3 | Day peak Generation : |  |  | 7658.99 | MW at | 12:00 | hrs | 13 Max. Demand (Substation end) at evening peak hour : | [5 empty] | 8735 | MW
4 | Evening peak Generation : |  |  | 9252 | MW at | 21:00 | hrs | 14 Load Shed (Substation end) at evening peak hour : | [5 empty] | 0 | MW
5 | Total Energy Generation : |  | 178.7857 | MKWHr | By Solar | 0.12682 | MKWHr | 15. Area wise Demand (S/S end), Supply (S/S end) & | [5 empty] | 16 Hourly Load Shed during
| By Gas: | 130.0467 | MKWHr |  | By Oil: | 19.9028 | MKWHr | Load Shed (S/S end) at Evening peak hour in MW : | [5 empty] | Evening Peak hours :
| By Coal: | 6.5145 | MKWHr |  | By Hydro: | 1.5261 | MKWHr | Area | Demand | Supply |  | Loadshed |  | Time |  | Loadshed
6 | Generation Shortfall : |  | For Fuel Limitation = |  |  | 1481 | MW | Dhaka | 3234 | 3234 |  | 0
|  |  | For Plants S/D or M/C prob = |  |  | 982 | MW | Chittagong | 940 | 940 |  | 0 |  | 18:00 |  | 0
|  |  | Total = |  |  | 2463 | MW | Khulna | 1072 | 1072 |  | 0 |  | 18:30 |  | 0
7 | Total Gas Supplied : |  |  | 1161.09 | MMCFD |  |  | Rajshahi | 960 | 960 |  | 0 |  | 19:00 |  | 0
8 | Fuel Cost : | i) Gas : | Taka | 86032878.27 | ii) Oil : | Taka | 175158424.43 | Comilla | 704 | 704 |  | 0 |  | 19:30 |  | 0
|  | iii) Coal : | Taka | 28650640.15 | Total | Taka | 289841942.85 | Mymensingh | 670 | 670 |  | 0 |  | 20:00 |  | 0
9 | Power flow through E-W Interconnectors : |  |  |  | i) Energy | 0.005 | MKWHr. | Sylhet | 349 | 349 |  | 0 |  | 21:00 |  | 0
| ii) During Peak Demand : |  |  | 190 | MW (E to W) at | 21:00 | hrs | Barisal | 242 | 242 |  | 0 |  | 22:00 |  | 0
| iii) Maximum : |  |  | -110 | MW at | 1:00 | hrs | Rangpur | 564 | 564 |  | 0 |  | 23:00 |  | 0
10 | Maximum Temperature in Dhaka was |  |  |  | 32.0° C |  |  | Total | 8735 | 8735 |  | 0
B. |  | 2019-04-04 | (Today) |  |  |  | Thursday |  |  | Probable max. temperature in Dhaka |  |  | 31.2° C
Forecast
1 | Maximum Demand* Evening (Generation end) |  |  |  | 9800 | MW |  | 6 Total Load Shed forecast (Substation end) : |  |  |  |  | 0 | MW
2 | Maximum Generation (Generation end) |  |  |  | 13775 | MW |  | 7 Area wise Load Shed forecast (Substation end) :
3 | Maximum Demand* Day (Generation end) |  |  |  | 8500 | MW
4 | Reserve(Generation end) |  |  |  | 3975 | MW |  | Dhaka | Chittagong | Khulna | Rajshahi | Comilla | Mymensingh | Sylhet | Barisal | Rangpur
5 | Total Energy Generation |  |  |  | 189.3752 | MKWHr |  | MW | MW | MW | MW | MW | MW | MW | MW | MW
6 | Actual Minimum Generation up to 8:00 hrs. |  |  |  | 6745.5 | MW at | 6:00 | 0 | 0 | 0 | 0 | 0 | 0 | 0 | 0 | 0
* Import Through HVDC C/B Interconnector : |  |  |  |  | i) Energy | 18.8073 | MKWHr. | ii) HVDC Flow at Peak Time |  | 946 | MW at | 21:00 | hrs.
* Import Through Comilla C/B Interconnector : |  |  |  |  | i) Energy | 1.8614 | MKWHr. | iii) Maximum HVDC Flow : |  | 946 | MW at | 19:00 | hrs.
*Cost for HVDC, Tripura & Solar energy is not usually included in the total fuel cost.
Water Level of Kaptai Lake at 06:00 hr (ft): |  |  |  |  | (a) Yesterday : | 85.32 |  | (b) Today: | 85.25 |  | (c) Rule Curve: |  | 87.6
.

## YesterdayGen
2019-04-03
Plant Name | Ghorasal ST: Unit-1,2 | Ghorasal GT: Unit-3 | Ghorasal GT: Unit-4 | Ghorasal ST: Unit-5 | Ghorasal ST: Unit-7 | Ghorashal (Regent) | Ghorashal 78MW (MAX) | Haripur 412 MW CCPP | Haripur Power CCPP 360MW | Haripur NEPC 110MW | Haripur GT: Unit-1, 2 | Meghnaghat CCPP 450MW | Meghnaghat CCPP(Summit) | Meghnaghat (IEL) | Madanganj 102MW | Madanganj-55 MW | Siddhirganj CCPP-335 MW | Siddhirgonj ST 210MW | Siddhirgonj GT Unit-1& 2 | Siddhirganj (Desh) | Siddhirganj (Dutch Bangla) | Gagnagar (Orion) | Kodda 149MW | Keraniganj (Powerpac) 100MW | Bosila 108MW | Pagla (DPA ) | Katpotti 51 MW | Banco Energy 54MW | Northern 55 MW | Southern 55MW | Narshingdi (Doreen) | Summit Ashulia | Summit Madhabdi | Summit Maona | Summit Rupganj | Gazipur (RPCL) | Tongi GT | Kaptai Unit-1, 2 & 3 | Kaptai Unit-4 & 5 | Chattogram ST-1 (Raozan) | Chittgong ST-2 (Raozan) | Raozan 25 MW (RPCL) | Sikalbaha 225MW (Gas) | Sikalbaha 225MW (Oil) | Sikalbaha GT 150MW (Gas) | Sikalbaha GT 150MW (Oil) | Sikalbaha ST 60MW | Sikalbaha (Energis) | Hathazari peaking | Dohazari Peaking | Juldah (Acorn) | Chattogram ECPV 108 MW | Patenga 50MW | Barabkunda (Regent) | Malancha, Ctg. EPZ (United) | Ashuganj ST: Unit- 3 | Ashuganj ST: Unit- 4 | Ashuganj ST: Unit- 5 | Ashuganj CCPP(North) | Ashuganj CCPP(South) | Ashuganj CCPP 225 MW | Ashuganj 195MW Modular | Chandpur CCPP | Ashuganj Engines TSK | Ashuganj (Precision) 55MW | Ashuganj (United) 53MW | Ashuganj (Midland) 51MW | B.Baria (Aggreko) 85MW | Daudkandi Peaking 52MW | Lakdhanvi 52 MW | Feni (Doreen) 22MW | Feni, Mohipal (Doreen) | Jangalia (Summit) 33MW | Summit Cumilla 25MW | Tripura | Mymensingh RPCL 210MW | Jamalpur 95MW | Tangail (Doreen) 22MW | Sarishabari (Solar) | Fenchugonj CCPP-1 | Fenchugonj CCPP-2 | Fenchugonj (Barakatullah) 51MW | Fenchuganj (EPL) 44MW | Kushiara 163 MW CCPP GT | Shajibazar 330 MW | Shahjibazar GT: Unit- 8, 9 | Shahjibazar 86MW | Shahjibazar (EPL) 50MW | Sylhet GT 150 MW | Sylhet GT 20 MW | Sylhet (EPL) 50MW | Sylhet (Desh) 10MW | Summit Bibiana- 2 | Shahjahanulla 25 MW | Hobiganj 11MW | Daudkandi bangla trak | Summit Gazipur -2 | APR Energy , Keranigonj | Bramhangoan 100 MW (Aggreko) | United Mymensingh PPL | Aggreko Aurahati 100MW | Summit Gazipur-1 150MW | Teknaf Solartech 20MW | Juldah 100 MW Unit-3 | Chandpur Desh 200MW | Midland 150MW | Bibiyana-3 285MW | United Jamalpur PPL | EasternBlank | Bheramara (HVDC ) | Bheramara GT-1,2,3 | Bheramara 360 MW | Khulna (KPCL-1 & 3) | Khulna (KPCL-2) | Khulna CCPP 225MW | Khulna 60MW | Khulna (Aggreeco) 55MW | Faridpur Peaking | Gopalganj Peaking | Noapara (KZA) 40MW | Bhola CCPP 194MW | Bhola (Venture) 33MW | Summit Barisal 110 MW | Barisal GT: Unit-1, 2 | Baghabari GT 100MW | Baghabari GT 71MW | Baghabari Peaking 50MW | Bera Peaking | Chapainawabganj-100 MW | Amnura 50MW | Katakhali (Northern) | Katakhali Peaking | Rajlanka 52 MW | Santahar Peaking | Bogra (GBB) | Bogra (EPL) | Ullapara (Summit) | Barapukuria Unit-1 | Barapukuria Unit-2 | Barapukuria Unit-3 | Rangpur GT | Saidpur GT | Sirajgonj Unit-1 225MW (Gas) | Sirajgonj Unit-1 225MW (Oil) | Sirajgonj Unit-2 225MW (Gas) | Sirajgonj Unit-2 225MW (Oil) | Bhola Aggreko 95MW | Bangla Trak Noapara | Sirajgonj Unit-3 225 MW(Gas) | Sirajgonj Unit-3 225 MW(Oil) | Sirajgonj Unit-4 414 MW(Gas) | Labon Chora 105 MW | Paramount Baghabari | Confidence CPBL-2 | Madhumati Power Plant | WesternBlank | Eastern Grid Total | Western Grid Total | Total (MW) | Gas (Public) | HVDC | Gas (Private) | Oil (Private) | Coal | Hydro | Oil (Public) | Tripura | Solar | Shortage | Water Level
1:00 | 74 | 95 | 53 | 120 | 220 | 12 | 40 | 335 | 307 | 0 | 0 | 330 | 270 | 0 | 0 | 0 | 0 | 0 | 0 | 0 | 0 | 0 | 0 | 0 | 0 | 0 | 6 | 0 | 0 | 0 | 0 | 25 | 32 | 33 | 33 | 0 | 0 | 80 | 0 | 105 | 100 | 0 | 203 | 0 | 0 | 0 | 0 | 24 | 0 | 0 | 10 | 13 | 18 | 21 | 33 | 0 | 0 | 80 | 280 | 280 | 183 | 16 | 100 | 37 | 5 | 5 | 7 | 0 | 0 | 0 | 0 | 0 | 0 | 0 | 66 | 150 | 0 | 0 | 0 | 25 | 51 | 5 | 5 | 130 | 136 | 40 | 5 | 5 | 0 | 0 | 7 | 0 | 65 | 0 | 0 | 0 | 0 | 0 | 0 | 0 | 0 | 0 | 0 | 20 | 0 | 0 | 0 | 0 |  | 551 | 0 | 200 | 0 | 0 | 0 | 0 | 0 | 29 | 20 | 0 | 135 | 25 | 48 | 0 | 0 | 0 | 0 | 0 | 0 | 0 | 0 | 0 | 0 | 0 | 5 | 3 | 5 | 0 | 63 | 149 | 0 | 0 | 156 | 0 | 146 | 0 | 96 | 0 | 0 | 0 | 442 | 0 | 0 | 0 | 0 |  | 4295 | 2073 | 6368 | 3453 | 551 | 1548 | 409 | 212 | 80 | 49 | 66 | 0 | 0 | 85.32
2:00 | 74 | 94 | 49 | 120 | 220 | 0 | 20 | 335 | 257 | 0 | 0 | 300 | 230 | 0 | 0 | 0 | 0 | 0 | 0 | 0 | 0 | 0 | 0 | 0 | 0 | 0 | 0 | 0 | 0 | 0 | 0 | 25 | 32 | 33 | 33 | 0 | 0 | 78 | 0 | 105 | 90 | 0 | 203 | 0 | 0 | 0 | 0 | 24 | 0 | 0 | 10 | 13 | 15 | 21 | 26 | 0 | 0 | 80 | 280 | 250 | 183 | 16 | 100 | 10 | 5 | 5 | 7 | 0 | 0 | 0 | 0 | 0 | 0 | 0 | 64 | 149 | 0 | 0 | 0 | 25 | 51 | 5 | 5 | 100 | 136 | 40 | 5 | 5 | 0 | 0 | 7 | 0 | 80 | 0 | 0 | 0 | 0 | 0 | 0 | 0 | 0 | 0 | 0 | 20 | 0 | 0 | 0 | 0 |  | 552 | 0 | 200 | 0 | 0 | 0 | 0 | 0 | 29 | 20 | 0 | 135 | 23 | 48 | 0 | 0 | 0 | 0 | 0 | 0 | 0 | 0 | 0 | 0 | 0 | 5 | 3 | 5 | 0 | 61 | 149 | 0 | 0 | 154 | 0 | 146 | 0 | 97 | 0 | 0 | 0 | 439 | 0 | 0 | 0 | 0 |  | 4035 | 2066 | 6101 | 3378 | 552 | 1410 | 360 | 210 | 78 | 49 | 64 | 0 | 0 | 85.32
3:00 | 74 | 94 | 46 | 120 | 150 | 0 | 0 | 335 | 216 | 0 | 0 | 300 | 150 | 0 | 0 | 0 | 0 | 0 | 0 | 0 | 0 | 0 | 0 | 0 | 0 | 0 | 0 | 0 | 0 | 0 | 0 | 25 | 32 | 33 | 33 | 0 | 0 | 78 | 0 | 105 | 90 | 0 | 203 | 0 | 0 | 0 | 0 | 24 | 0 | 0 | 10 | 13 | 6 | 21 | 26 | 0 | 0 | 80 | 250 | 220 | 185 | 16 | 100 | 10 | 5 | 5 | 7 | 0 | 0 | 0 | 0 | 0 | 0 | 0 | 60 | 149 | 0 | 0 | 0 | 25 | 51 | 5 | 5 | 100 | 136 | 40 | 5 | 5 | 0 | 0 | 7 | 0 | 90 | 0 | 0 | 0 | 0 | 0 | 0 | 0 | 0 | 0 | 0 | 20 | 0 | 0 | 0 | 0 |  | 551 | 0 | 200 | 0 | 0 | 0 | 0 | 0 | 29 | 0 | 0 | 139 | 28 | 48 | 0 | 0 | 0 | 0 | 0 | 0 | 0 | 0 | 0 | 0 | 0 | 5 | 3 | 3 | 0 | 62 | 149 | 0 | 0 | 158 | 0 | 149 | 0 | 96 | 0 | 0 | 0 | 440 | 0 | 0 | 0 | 0 |  | 3760 | 2060 | 5820 | 3256 | 551 | 1364 | 271 | 211 | 78 | 29 | 60 | 0 | 0 | 85.32
4:00 | 74 | 94 | 49 | 120 | 150 | 0 | 0 | 345 | 219 | 0 | 0 | 300 | 125 | 0 | 0 | 0 | 0 | 0 | 0 | 0 | 0 | 0 | 0 | 0 | 0 | 0 | 0 | 0 | 0 | 0 | 0 | 25 | 32 | 33 | 33 | 0 | 0 | 79 | 0 | 105 | 90 | 0 | 205 | 0 | 0 | 0 | 0 | 0 | 0 | 0 | 10 | 0 | 0 | 21 | 27 | 0 | 0 | 80 | 230 | 239 | 183 | 8 | 100 | 10 | 5 | 5 | 7 | 0 | 0 | 0 | 0 | 0 | 0 | 0 | 60 | 149 | 0 | 0 | 0 | 25 | 51 | 5 | 5 | 100 | 137 | 40 | 5 | 5 | 0 | 0 | 7 | 0 | 100 | 0 | 0 | 0 | 0 | 0 | 0 | 0 | 0 | 0 | 0 | 0 | 0 | 0 | 0 | 0 |  | 551 | 0 | 200 | 0 | 0 | 0 | 0 | 0 | 18 | 0 | 0 | 137 | 22 | 16 | 0 | 0 | 0 | 0 | 0 | 0 | 0 | 0 | 0 | 0 | 0 | 5 | 3 | 3 | 0 | 64 | 149 | 0 | 0 | 164 | 0 | 156 | 0 | 71 | 0 | 0 | 0 | 440 | 0 | 0 | 0 | 0 |  | 3692 | 1999 | 5691 | 3280 | 551 | 1339 | 151 | 213 | 79 | 18 | 60 | 0 | 0 | 85.32
5:00 | 74 | 94 | 50 | 120 | 130 | 0 | 0 | 338 | 219 | 0 | 0 | 300 | 220 | 0 | 0 | 0 | 0 | 0 | 0 | 0 | 0 | 0 | 0 | 0 | 0 | 0 | 0 | 0 | 0 | 0 | 0 | 25 | 32 | 33 | 33 | 0 | 0 | 40 | 0 | 105 | 90 | 0 | 164 | 0 | 0 | 0 | 0 | 0 | 0 | 0 | 10 | 0 | 0 | 21 | 29 | 0 | 0 | 80 | 230 | 260 | 146 | 8 | 100 | 10 | 5 | 5 | 7 | 0 | 0 | 0 | 0 | 0 | 0 | 0 | 58 | 150 | 0 | 0 | 0 | 25 | 51 | 5 | 5 | 100 | 137 | 40 | 5 | 5 | 0 | 0 | 7 | 0 | 160 | 0 | 0 | 0 | 0 | 0 | 0 | 0 | 0 | 0 | 0 | 0 | 0 | 0 | 0 | 0 |  | 552 | 0 | 200 | 0 | 0 | 0 | 0 | 0 | 18 | 0 | 0 | 137 | 21 | 16 | 0 | 0 | 0 | 0 | 0 | 0 | 0 | 0 | 0 | 0 | 0 | 5 | 3 | 3 | 0 | 63 | 149 | 0 | 0 | 157 | 0 | 148 | 0 | 72 | 0 | 0 | 0 | 440 | 0 | 0 | 0 | 0 |  | 3726 | 1984 | 5710 | 3183 | 552 | 1401 | 246 | 212 | 40 | 18 | 58 | 0 | 0 | 85.32
6:00 | 74 | 94 | 50 | 120 | 130 | 0 | 0 | 339 | 215 | 0 | 0 | 300 | 220 | 0 | 0 | 0 | 0 | 0 | 0 | 0 | 0 | 0 | 0 | 0 | 0 | 0 | 0 | 0 | 0 | 0 | 0 | 25 | 23 | 33 | 33 | 0 | 0 | 41 | 0 | 105 | 90 | 0 | 162 | 0 | 0 | 0 | 0 | 0 | 0 | 0 | 10 | 0 | 0 | 21 | 29 | 0 | 0 | 80 | 230 | 230 | 146 | 8 | 100 | 10 | 5 | 5 | 7 | 0 | 0 | 0 | 0 | 0 | 0 | 0 | 60 | 150 | 0 | 0 | 0 | 25 | 51 | 5 | 5 | 100 | 136 | 43 | 5 | 5 | 0 | 0 | 7 | 0 | 170 | 0 | 0 | 0 | 0 | 0 | 0 | 0 | 0 | 0 | 0.2 | 0 | 0 | 0 | 0 | 0 |  | 552 | 0 | 200 | 0 | 0 | 0 | 0 | 0 | 10 | 0 | 0 | 139 | 20 | 16 | 0 | 0 | 0 | 0 | 0 | 0 | 0 | 0 | 0 | 0 | 0 | 5 | 3 | 3 | 0 | 64 | 149 | 0 | 0 | 156 | 0 | 148 | 0 | 72 | 0 | 0 | 0 | 440 | 0 | 0 | 0 | 0 |  | 3697.2 | 1977 | 5674.2 | 3146 | 552 | 1406 | 246 | 213 | 41 | 10 | 60 | 0.2 | 0 | 85.32
7:00 | 74 | 94 | 50 | 120 | 130 | 0 | 0 | 333 | 217 | 0 | 0 | 300 | 230 | 0 | 0 | 0 | 0 | 0 | 0 | 0 | 0 | 0 | 0 | 0 | 0 | 0 | 0 | 0 | 0 | 0 | 0 | 25 | 33 | 33 | 33 | 0 | 0 | 41 | 0 | 105 | 90 | 0 | 209 | 0 | 0 | 0 | 0 | 0 | 0 | 0 | 10 | 0 | 0 | 21 | 29 | 0 | 0 | 80 | 230 | 250 | 183 | 8 | 100 | 10 | 5 | 5 | 7 | 0 | 0 | 0 | 0 | 0 | 0 | 0 | 62 | 148 | 0 | 0 | 0.4 | 25 | 51 | 5 | 5 | 100 | 135 | 69 | 5 | 5 | 0 | 0 | 7 | 0 | 180 | 0 | 0 | 0 | 0 | 0 | 0 | 0 | 0 | 0 | 4 | 0 | 0 | 0 | 0 | 0 |  | 688 | 0 | 200 | 0 | 0 | 0 | 0 | 0 | 10 | 0 | 0 | 138 | 20 | 16 | 0 | 0 | 0 | 0 | 0 | 0 | 0 | 0 | 0 | 0 | 0 | 5 | 3 | 8 | 0 | 62 | 149 | 0 | 0 | 160 | 0 | 152 | 0 | 71 | 0 | 0 | 0 | 440 | 0 | 0 | 0 | 0 |  | 3856.4 | 2122 | 5978.4 | 3289 | 688 | 1417 | 256 | 211 | 41 | 10 | 62 | 4.4 | 0 | 85.32
8:00 | 0 | 94 | 50 | 120 | 130 | 0 | 0 | 349 | 218 | 0 | 0 | 300 | 230 | 0 | 0 | 0 | 0 | 0 | 0 | 0 | 0 | 0 | 0 | 0 | 0 | 0 | 2 | 17 | 0 | 0 | 0 | 25 | 32 | 33 | 33 | 0 | 0 | 41 | 0 | 105 | 100 | 0 | 213 | 0 | 0 | 0 | 0 | 0 | 0 | 0 | 10 | 0 | 0 | 21 | 6 | 0 | 0 | 80 | 230 | 250 | 225 | 8 | 100 | 15 | 5 | 5 | 7 | 0 | 0 | 0 | 0 | 0 | 0 | 0 | 62 | 182 | 0 | 0 | 1.1 | 25 | 51 | 5 | 5 | 100 | 135 | 20 | 5 | 5 | 0 | 0 | 7 | 0 | 240 | 0 | 0 | 0 | 0 | 0 | 0 | 0 | 0 | 0 | 9.51 | 0 | 0 | 0 | 0 | 0 |  | 840 | 0 | 200 | 0 | 0 | 0 | 0 | 0 | 11 | 0 | 0 | 120 | 18 | 16 | 0 | 0 | 0 | 0 | 0 | 0 | 0 | 0 | 0 | 0 | 0 | 5 | 3 | 8 | 0 | 64 | 149 | 0 | 0 | 153 | 0 | 146 | 0 | 71 | 0 | 0 | 0 | 430 | 0 | 0 | 0 | 0 |  | 3906.61 | 2234 | 6140.61 | 3245 | 840 | 1443 | 275 | 213 | 41 | 11 | 62 | 10.61 | 0 | 85.48
9:00 | 0 | 94 | 50 | 120 | 60 | 0 | 0 | 358 | 305 | 0 | 0 | 370 | 230 | 0 | 0 | 0 | 0 | 0 | 0 | 0 | 0 | 0 | 16 | 0 | 0 | 0 | 6 | 17 | 0 | 0 | 0 | 25 | 12 | 33 | 33 | 38 | 0 | 42 | 0 | 105 | 100 | 0 | 209 | 0 | 0 | 0 | 0 | 0 | 0 | 0 | 10 | 0 | 0 | 21 | 3 | 0 | 0 | 80 | 230 | 250 | 227 | 8 | 100 | 40 | 5 | 5 | 7 | 0 | 0 | 0 | 0 | 0 | 0 | 0 | 76 | 211 | 0 | 0 | 1.7 | 25 | 51 | 5 | 5 | 130 | 139 | 65 | 5 | 5 | 0 | 0 | 7 | 0 | 240 | 0 | 0 | 0 | 0 | 0 | 0 | 0 | 0 | 0 | 14.51 | 0 | 0 | 0 | 0 | 0 |  | 841 | 0 | 200 | 0 | 0 | 0 | 0 | 0 | 10 | 0 | 0 | 130 | 19 | 16 | 0 | 0 | 0 | 0 | 0 | 9 | 0 | 0 | 0 | 8 | 0 | 22 | 3 | 11 | 0 | 64 | 149 | 0 | 0 | 167 | 0 | 159 | 0 | 97 | 0 | 0 | 0 | 425 | 17 | 0 | 0 | 0 |  | 4189.21 | 2347 | 6536.21 | 3305 | 841 | 1666 | 342 | 213 | 42 | 35 | 76 | 16.21 | 0 | 85.47
10:00 | 0 | 94 | 51 | 120 | 100 | 0 | 0 | 354 | 304 | 0 | 0 | 340 | 230 | 0 | 0 | 0 | 0 | 0 | 0 | 0 | 0 | 0 | 100 | 0 | 2 | 0 | 6 | 17 | 0 | 0 | 0 | 25 | 0 | 0 | 33 | 51 | 0 | 43 | 0 | 105 | 120 | 0 | 204 | 0 | 0 | 0 | 0 | 12 | 0 | 0 | 10 | 0 | 0 | 22 | 4 | 0 | 0 | 80 | 260 | 280 | 226 | 16 | 100 | 40 | 5 | 5 | 7 | 0 | 0 | 0 | 0 | 0 | 0 | 0 | 80 | 210 | 0 | 0 | 2.2 | 30 | 51 | 5 | 5 | 100 | 190 | 50 | 5 | 5 | 50 | 0 | 7 | 0 | 240 | 0 | 0 | 0 | 0 | 0 | 0 | 0 | 0 | 0 | 17.88 | 38 | 0 | 0 | 0 | 0 |  | 841 | 0 | 200 | 0 | 0 | 0 | 0 | 0 | 0 | 0 | 0 | 125 | 19 | 16 | 0 | 0 | 0 | 0 | 0 | 25 | 12 | 0 | 0 | 8 | 0 | 22 | 13 | 11 | 0 | 62 | 148 | 0 | 0 | 186 | 0 | 174 | 0 | 96 | 0 | 0 | 0 | 430 | 17 | 0 | 0 | 0 |  | 4452.08 | 2405 | 6857.08 | 3491 | 841 | 1628 | 419 | 210 | 43 | 125 | 80 | 20.08 | 0 | 85.46
11:00 | 0 | 134 | 35 | 120 | 0 | 0 | 0 | 347 | 334 | 0 | 0 | 340 | 230 | 0 | 0 | 0 | 0 | 0 | 32 | 0 | 0 | 7 | 100 | 0 | 43 | 0 | 8 | 17 | 18 | 0 | 0 | 25 | 0 | 23 | 33 | 51 | 0 | 43 | 0 | 105 | 80 | 2 | 204 | 0 | 0 | 0 | 0 | 28 | 0 | 0 | 10 | 3 | 2 | 22 | 2 | 0 | 0 | 80 | 260 | 280 | 223 | 16 | 100 | 40 | 5 | 5 | 7 | 0 | 0 | 0 | 0 | 0 | 0 | 0 | 94 | 210 | 0 | 0 | 2.8 | 30 | 51 | 5 | 5 | 100 | 186 | 40 | 5 | 5 | 85 | 0 | 8 | 0 | 245 | 0 | 0 | 0 | 0 | 0 | 0 | 0 | 0 | 0 | 17.77 | 85 | 17 | 0 | 0 | 0 |  | 849 | 0 | 200 | 0 | 0 | 0 | 0 | 0 | 0 | 0 | 0 | 113 | 22 | 80 | 0 | 0 | 0 | 0 | 0 | 25 | 12 | 0 | 0 | 8 | 0 | 22 | 17 | 11 | 0 | 62 | 200 | 0 | 0 | 185 | 0 | 191 | 0 | 95 | 0 | 0 | 0 | 435 | 53 | 0 | 0 | 0 |  | 4605.57 | 2580 | 7185.57 | 3445 | 849 | 1673 | 674 | 262 | 43 | 125 | 94 | 20.57 | 0 | 85.45
12:00 | 0 | 134 | 150 | 120 | 0 | 0 | 0 | 368 | 295 | 0 | 0 | 370 | 230 | 0 | 0 | 0 | 0 | 0 | 42 | 0 | 0 | 7 | 100 | 0 | 48 | 0 | 12 | 17 | 18 | 0 | 0 | 25 | 0 | 25 | 33 | 51 | 0 | 82 | 0 | 105 | 120 | 8 | 211 | 0 | 0 | 0 | 0 | 41 | 0 | 0 | 10 | 12 | 32 | 22 | 2 | 0 | 0 | 80 | 260 | 280 | 221 | 16 | 100 | 40 | 5 | 5 | 7 | 0 | 0 | 0 | 20 | 0 | 0 | 0 | 106 | 204 | 0 | 17 | 2.1 | 60 | 51 | 5 | 5 | 100 | 187 | 63 | 5 | 5 | 105 | 0 | 8 | 0 | 280 | 0 | 0 | 0 | 0 | 0 | 0 | 0 | 0 | 0 | 19.89 | 100 | 17 | 0 | 0 | 0 |  | 850 | 0 | 200 | 0 | 0 | 0 | 0 | 0 | 2 | 0 | 0 | 129 | 22 | 80 | 0 | 0 | 0 | 0 | 0 | 25 | 12 | 0 | 0 | 8 | 0 | 22 | 17 | 11 | 0 | 63 | 250 | 0 | 0 | 175 | 0 | 166 | 0 | 90 | 0 | 0 | 0 | 420 | 53 | 0 | 0 | 0 |  | 5063.99 | 2595 | 7658.99 | 3724 | 850 | 1679 | 756 | 313 | 82 | 127 | 106 | 21.99 | 0 | 85.44
13:00 | 0 | 133 | 148 | 120 | 85 | 32 | 0 | 362 | 325 | 0 | 0 | 400 | 230 | 0 | 0 | 0 | 0 | 0 | 37 | 0 | 0 | 7 | 100 | 0 | 48 | 0 | 12 | 17 | 18 | 12 | 0 | 25 | 0 | 25 | 33 | 51 | 0 | 80 | 0 | 105 | 120 | 8 | 219 | 0 | 0 | 0 | 0 | 41 | 0 | 0 | 10 | 12 | 43 | 22 | 6 | 0 | 0 | 80 | 260 | 330 | 221 | 16 | 100 | 40 | 5 | 5 | 7 | 0 | 0 | 0 | 21 | 8 | 0 | 0 | 108 | 205 | 0 | 20 | 1.1 | 60 | 61 | 5 | 5 | 163 | 182 | 40 | 5 | 5 | 85 | 0 | 8 | 0 | 280 | 0 | 5 | 0 | 0 | 0 | 0 | 0 | 0 | 0 | 17.06 | 100 | 17 | 0 | 0 | 0 |  | 849 | 0 | 200 | 0 | 0 | 0 | 0 | 0 | 12 | 0 | 0 | 130 | 24 | 80 | 0 | 0 | 0 | 0 | 0 | 25 | 12 | 0 | 0 | 8 | 0 | 22 | 17 | 11 | 0 | 66 | 250 | 0 | 0 | 168 | 0 | 159 | 0 | 92 | 0 | 0 | 0 | 430 | 53 | 0 | 0 | 0 |  | 5351.16 | 2608 | 7959.16 | 3820 | 849 | 1852 | 779 | 316 | 80 | 137 | 108 | 18.16 | 0 | 85.43
14:00 | 0 | 134 | 151 | 120 | 125 | 12 | 0 | 340 | 260 | 0 | 0 | 350 | 230 | 0 | 0 | 0 | 0 | 0 | 55 | 0 | 0 | 7 | 100 | 0 | 48 | 0 | 12 | 17 | 18 | 17 | 0 | 25 | 14 | 33 | 33 | 51 | 0 | 79 | 0 | 105 | 120 | 8 | 214 | 0 | 0 | 0 | 0 | 51 | 0 | 0 | 10 | 12 | 50 | 22 | 2 | 0 | 0 | 80 | 260 | 280 | 218 | 16 | 100 | 40 | 5 | 5 | 7 | 0 | 0 | 0 | 22 | 8 | 0 | 0 | 122 | 191 | 0 | 20 | 1.2 | 60 | 61 | 5 | 5 | 100 | 182 | 40 | 5 | 5 | 98 | 0 | 5 | 0 | 260 | 23 | 5 | 0 | 0 | 0 | 0 | 0 | 0 | 0 | 0 | 100 | 17 | 0 | 0 | 0 |  | 850 | 0 | 200 | 0 | 0 | 0 | 0 | 0 | 13 | 0 | 0 | 129 | 22 | 80 | 0 | 0 | 0 | 0 | 0 | 25 | 12 | 0 | 0 | 8 | 0 | 22 | 16 | 11 | 0 | 63 | 249 | 0 | 0 | 155 | 0 | 146 | 0 | 95 | 0 | 0 | 0 | 422 | 53 | 0 | 0 | 0 |  | 5171.2 | 2571 | 7742.2 | 3820 | 850 | 1619 | 801 | 312 | 79 | 138 | 122 | 1.2 | 0 | 85.42
15:00 | 0 | 134 | 150 | 120 | 230 | 12 | 0 | 372 | 332 | 0 | 0 | 350 | 300 | 0 | 0 | 0 | 0 | 0 | 105 | 0 | 0 | 7 | 64 | 0 | 48 | 0 | 12 | 17 | 18 | 17 | 0 | 25 | 20 | 33 | 33 | 51 | 0 | 79 | 0 | 100 | 120 | 8 | 192 | 0 | 0 | 0 | 0 | 51 | 0 | 0 | 10 | 12 | 50 | 22 | 2 | 0 | 0 | 80 | 300 | 320 | 219 | 16 | 100 | 40 | 5 | 5 | 7 | 0 | 0 | 0 | 19 | 8 | 0 | 0 | 114 | 190 | 0 | 20 | 1.6 | 60 | 61 | 5 | 5 | 100 | 187 | 63 | 5 | 5 | 93 | 0 | 5 | 0 | 335 | 23 | 5 | 0 | 0 | 0 | 0 | 0 | 0 | 0 | 13 | 100 | 17 | 0 | 0 | 0 |  | 850 | 0 | 230 | 0 | 0 | 0 | 0 | 0 | 17 | 0 | 0 | 128 | 22 | 100 | 0 | 0 | 0 | 0 | 0 | 25 | 12 | 0 | 0 | 8 | 0 | 22 | 17 | 11 | 0 | 69 | 249 | 0 | 0 | 174 | 0 | 165 | 0 | 95 | 0 | 0 | 0 | 420 | 53 | 0 | 0 | 0 |  | 5622.6 | 2667 | 8289.6 | 4152 | 850 | 1765 | 891 | 318 | 79 | 106 | 114 | 14.6 | 0 | 85.41
16:00 | 0 | 134 | 150 | 120 | 230 | 12 | 0 | 350 | 332 | 0 | 0 | 350 | 335 | 0 | 0 | 0 | 0 | 0 | 100 | 0 | 0 | 7 | 52 | 0 | 48 | 0 | 12 | 17 | 17 | 17 | 0 | 25 | 22 | 33 | 33 | 51 | 0 | 79 | 0 | 100 | 120 | 8 | 189 | 0 | 0 | 0 | 0 | 51 | 0 | 0 | 10 | 12 | 50 | 22 | 2 | 0 | 0 | 80 | 300 | 320 | 186 | 16 | 100 | 40 | 5 | 5 | 7 | 0 | 0 | 0 | 21 | 8 | 0 | 0 | 128 | 190 | 0 | 20 | 0.9 | 60 | 71 | 5 | 5 | 100 | 185 | 47 | 5 | 5 | 84 | 0 | 5 | 0 | 320 | 24 | 5 | 0 | 0 | 0 | 0 | 0 | 0 | 0 | 7.4 | 100 | 17 | 0 | 0 | 0 |  | 850 | 0 | 230 | 0 | 0 | 0 | 0 | 0 | 17 | 17 | 0 | 130 | 24 | 110 | 0 | 0 | 0 | 0 | 0 | 25 | 12 | 0 | 0 | 8 | 0 | 22 | 16 | 11 | 0 | 71 | 250 | 0 | 0 | 165 | 0 | 156 | 0 | 95 | 0 | 0 | 0 | 419 | 53 | 0 | 0 | 0 |  | 5562.3 | 2681 | 8243.3 | 4061 | 850 | 1750 | 935 | 321 | 79 | 111 | 128 | 8.3 |  | 85.4
17:00 | 30 | 133 | 150 | 120 | 225 | 12 | 0 | 341 | 272 | 0 | 0 | 320 | 250 | 0 | 0 | 0 | 0 | 0 | 72 | 0 | 0 | 7 | 18 | 0 | 48 | 0 | 12 | 54 | 17 | 17 | 0 | 25 | 0 | 33 | 33 | 15 | 0 | 79 | 0 | 100 | 120 | 8 | 195 | 0 | 0 | 0 | 0 | 51 | 9 | 0 | 10 | 12 | 19 | 22 | 7 | 0 | 0 | 80 | 270 | 320 | 182 | 16 | 100 | 40 | 5 | 5 | 7 | 0 | 0 | 0 | 21 | 8 | 0 | 0 | 0 | 193 | 0 | 20 | 0.4 | 60 | 74 | 5 | 5 | 100 | 187 | 40 | 5 | 5 | 83 | 0 | 5 | 0 | 280 | 24 | 11 | 0 | 0 | 0 | 0 | 0 | 0 | 7 | 2.7 | 100 | 17 | 0 | 0 | 30 |  | 850 | 0 | 200 | 0 | 0 | 0 | 0 | 0 | 17 | 39 | 0 | 104 | 21 | 64 | 0 | 0 | 0 | 0 | 0 | 25 | 12 | 0 | 0 | 8 | 0 | 22 | 17 | 11 | 0 | 70 | 249 | 0 | 0 | 157 | 0 | 148 | 0 | 96 | 0 | 0 | 0 | 433 | 53 | 0 | 0 | 0 |  | 5144.1 | 2596 | 7740.1 | 3932 | 850 | 1638 | 811 | 319 | 79 | 108 | 0 | 3.1 | 0 | 85.39
18:00 | 32 | 134 | 151 | 120 | 250 | 46 | 0 | 340 | 253 | 0 | 0 | 300 | 210 | 0 | 0 | 0 | 0 | 0 | 73 | 0 | 0 | 7 | 16 | 0 | 48 | 0 | 12 | 35 | 17 | 17 | 0 | 25 | 0 | 33 | 33 | 51 | 0 | 79 | 0 | 100 | 120 | 0 | 190 | 0 | 0 | 0 | 0 | 51 | 15 | 0 | 10 | 12 | 19 | 22 | 2 | 0 | 0 | 80 | 250 | 280 | 157 | 16 | 0 | 10 | 5 | 5 | 7 | 0 | 0 | 0 | 21 | 8 | 0 | 0 | 24 | 163 | 0 | 20 | 0 | 60 | 74 | 5 | 5 | 100 | 137 | 42 | 5 | 5 | 84 | 0 | 5 | 0 | 290 | 24 | 11 | 0 | 0 | 0 | 0 | 2 | 0 | 16 | 0.1 | 100 | 17 | 10 | 0 | 30 |  | 850 | 0 | 200 | 0 | 9 | 0 | 0 | 0 | 33 | 50 | 8 | 120 | 21 | 64 | 0 | 0 | 0 | 0 | 0 | 51 | 12 | 0 | 0 | 8 | 0 | 22 | 16 | 11 | 0 | 73 | 249 | 17 | 0 | 156 | 0 | 147 | 0 | 97 | 0 | 0 | 0 | 427 | 53 | 0 | 24 | 0 |  | 4891.1 | 2718 | 7609.1 | 3678 | 850 | 1632 | 842 | 322 | 79 | 182 | 24 | 0.1 | 0 | 85.38
18:30 | 0 | 0 | 0 | 0 | 0 | 0 | 0 | 0 | 0 | 0 | 0 | 0 | 0 | 0 | 0 | 0 | 0 | 0 | 0 | 0 | 0 | 0 | 0 | 0 | 0 | 0 | 0 | 0 | 0 | 0 | 0 | 0 | 0 | 0 | 0 | 0 | 0 | 0 | 0 | 0 | 0 | 0 | 0 | 0 | 0 | 0 | 0 | 0 | 0 | 0 | 0 | 0 | 0 | 0 | 0 | 0 | 0 | 0 | 0 | 0 | 0 | 0 | 0 | 0 | 0 | 0 | 0 | 0 | 0 | 0 | 0 | 0 | 0 | 0 | 0 | 0 | 0 | 0 | 0 | 0 | 0 | 0 | 0 | 0 | 0 | 0 | 0 | 0 | 0 | 0 | 0 | 0 | 0 | 0 | 0 | 0 | 0 | 0 | 0 | 0 | 0 | 0 | 0 | 0 | 0 | 0 | 0 | 0 |  | 0 | 0 | 0 | 0 | 0 | 0 | 0 | 0 | 0 | 0 | 0 | 0 | 0 | 0 | 0 | 0 | 0 | 0 | 0 | 0 | 0 | 0 | 0 | 0 | 0 | 0 | 0 | 0 | 0 | 0 | 0 | 0 | 0 | 0 | 0 | 0 | 0 | 0 | 0 | 0 | 0 | 0 | 0 | 0 | 0 | 0 |  | 0 | 0 | 0 | 0 | 0 | 0 | 0 | 0 | 0 | 0 | 0 | 0 | 0 | 0
19:00 | 36 | 134 | 150 | 120 | 300 | 106 | 40 | 345 | 302 | 0 | 0 | 370 | 210 | 0 | 0 | 10 | 0 | 0 | 73 | 0 | 0 | 16 | 32 | 0 | 49 | 0 | 20 | 54 | 35 | 35 | 0 | 25 | 4 | 7 | 33 | 51 | 0 | 79 | 0 | 100 | 120 | 12 | 203 | 0 | 0 | 0 | 0 | 51 | 52 | 80 | 10 | 50 | 41 | 22 | 12 | 0 | 0 | 80 | 300 | 300 | 160 | 16 | 0 | 40 | 5 | 5 | 7 | 0 | 0 | 7 | 21 | 0 | 0 | 0 | 82 | 209 | 10 | 20 | 0 | 60 | 77 | 22 | 27 | 100 | 133 | 52 | 50 | 46 | 85 | 0 | 45 | 0 | 290 | 24 | 11 | 0 | 12 | 0 | 0 | 7 | 0 | 22 | 0 | 100 | 30 | 50 | 0 | 107 |  | 946 | 0 | 200 | 0 | 66 | 0 | 0 | 0 | 36 | 63 | 24 | 120 | 32 | 95 | 24 | 0 | 0 | 50 | 0 | 100 | 12 | 0 | 0 | 8 | 30 | 22 | 17 | 11 | 0 | 71 | 250 | 17 | 0 | 160 | 0 | 152 | 0 | 98 | 0 | 0 | 0 | 436 | 105 | 0 | 91 | 0 |  | 6001 | 3236 | 9237 | 3887 | 946 | 2048 | 1390 | 321 | 79 | 484 | 82 | 0 | 0 | 85.37
19:30 | 36 | 134 | 150 | 120 | 250 | 12 | 20 | 340 | 270 | 0 | 0 | 320 | 200 | 0 | 0 | 15 | 0 | 0 | 75 | 0 | 0 | 16 | 32 | 0 | 50 | 0 | 48 | 54 | 35 | 35 | 19 | 25 | 20 | 33 | 33 | 51 | 0 | 79 | 0 | 100 | 120 | 16 | 203 | 0 | 0 | 0 | 0 | 51 | 0 | 57 | 10 | 95 | 50 | 22 | 18 | 0 | 0 | 80 | 270 | 300 | 160 | 16 | 0 | 40 | 5 | 5 | 7 | 0 | 0 | 8 | 21 | 0 | 0 | 0 | 70 | 208 | 21 | 20 | 0 | 60 | 74 | 25 | 47 | 100 | 138 | 40 | 85 | 46 | 83 | 0 | 46 | 10 | 325 | 24 | 9 | 0 | 0 | 0 | 0 | 7 | 0 | 50 | 0 | 100 | 52 | 9 | 0 | 107 |  | 946 | 0 | 200 | 0 | 66 | 0 | 0 | 0 | 36 | 74 | 24 | 120 | 33 | 96 | 26 | 0 | 0 | 50 | 0 | 72 | 12 | 0 | 0 | 8 | 30 | 22 | 16 | 11 | 0 | 70 | 250 | 17 | 10 | 155 | 0 | 145 | 0 | 97 | 0 | 0 | 0 | 432 | 105 | 0 | 102 | 0 |  | 5882 | 3225 | 9107 | 3838 | 946 | 1957 | 1493 | 320 | 79 | 404 | 70 | 0 | 0 | 0
20:00 | 36 | 134 | 150 | 120 | 250 | 13 | 20 | 350 | 274 | 0 | 0 | 320 | 120 | 0 | 0 | 0 | 0 | 0 | 120 | 0 | 0 | 0 | 32 | 0 | 50 | 0 | 46 | 17 | 35 | 17 | 19 | 25 | 20 | 33 | 33 | 51 | 0 | 79 | 0 | 100 | 120 | 16 | 229 | 0 | 0 | 0 | 0 | 51 | 0 | 17 | 10 | 98 | 50 | 22 | 22 | 0 | 0 | 80 | 270 | 300 | 188 | 16 | 0 | 40 | 5 | 5 | 35 | 0 | 0 | 0 | 21 | 8 | 17 | 8 | 74 | 193 | 21 | 20 | 0 | 60 | 74 | 25 | 47 | 100 | 138 | 54 | 85 | 47 | 102 | 0 | 43 | 10 | 275 | 24 | 9 | 0 | 0 | 0 | 0 | 7 | 0 | 50 | 0 | 100 | 52 | 0 | 0 | 107 |  | 946 | 0 | 220 | 0 | 52 | 0 | 0 | 0 | 36 | 73 | 16 | 120 | 33 | 96 | 26 | 0 | 0 | 50 | 0 | 50 | 12 | 0 | 0 | 8 | 0 | 22 | 17 | 11 | 0 | 72 | 249 | 17 | 0 | 161 | 0 | 152 | 0 | 89 | 0 | 0 | 0 | 413 | 105 | 0 | 109 | 0 |  | 5809 | 3155 | 8964 | 4031 | 946 | 1916 | 1296 | 321 | 79 | 301 | 74 | 0 | 0 | 85.36
21:00 | 36 | 133 | 150 | 120 | 250 | 13 | 20 | 385 | 273 | 0 | 0 | 350 | 160 | 0 | 0 | 0 | 0 | 0 | 150 | 0 | 0 | 0 | 32 | 0 | 52 | 0 | 47 | 17 | 35 | 17 | 19 | 25 | 31 | 33 | 33 | 51 | 0 | 79 | 0 | 100 | 120 | 16 | 211 | 0 | 0 | 0 | 0 | 42 | 0 | 17 | 10 | 99 | 50 | 22 | 22 | 0 | 0 | 80 | 270 | 300 | 178 | 16 | 0 | 40 | 5 | 5 | 35 | 0 | 0 | 0 | 21 | 8 | 25 | 8 | 88 | 196 | 21 | 20 | 0 | 60 | 74 | 25 | 47 | 163 | 136 | 65 | 85 | 47 | 93 | 0 | 44 | 10 | 341 | 24 | 11 | 0 | 0 | 0 | 0 | 7 | 0 | 50 | 0 | 100 | 52 | 0 | 0 | 106 |  | 946 | 0 | 220 | 0 | 49 | 0 | 0 | 0 | 36 | 70 | 16 | 120 | 25 | 96 | 26 | 0 | 0 | 50 | 0 | 50 | 12 | 0 | 0 | 8 | 0 | 22 | 17 | 11 | 0 | 69 | 249 | 17 | 15 | 178 | 0 | 168 | 0 | 71 | 0 | 0 | 0 | 421 | 105 | 0 | 109 | 0 |  | 6076 | 3176 | 9252 | 4124 | 946 | 2057 | 1327 | 318 | 79 | 313 | 88 | 0 | 0 | 85.35
22:00 | 36 | 134 | 145 | 120 | 250 | 13 | 20 | 341 | 273 | 0 | 0 | 350 | 210 | 0 | 0 | 0 | 0 | 0 | 120 | 0 | 0 | 0 | 32 | 0 | 52 | 0 | 21 | 35 | 18 | 17 | 19 | 25 | 32 | 33 | 33 | 51 | 0 | 79 | 0 | 100 | 120 | 8 | 202 | 0 | 0 | 0 | 0 | 51 | 0 | 0 | 10 | 102 | 50 | 22 | 32 | 0 | 0 | 80 | 270 | 300 | 160 | 16 | 0 | 40 | 5 | 5 | 35 | 0 | 0 | 0 | 21 | 8 | 25 | 8 | 98 | 199 | 21 | 20 | 0 | 60 | 74 | 25 | 47 | 163 | 133 | 40 | 85 | 47 | 83 | 0 | 46 | 10 | 300 | 24 | 11 | 0 | 0 | 0 | 0 | 7 | 0 | 37 | 0 | 100 | 52 | 0 | 0 | 107 |  | 946 | 0 | 220 | 0 | 115 | 0 | 0 | 0 | 29 | 70 | 40 | 120 | 5 | 80 | 12 | 0 | 0 | 50 | 0 | 50 | 0 | 0 | 0 | 8 | 0 | 22 | 17 | 11 | 0 | 69 | 249 | 0 | 15 | 159 | 0 | 150 | 0 | 51 | 0 | 0 | 0 | 433 | 105 | 0 | 109 | 0 |  | 5918 | 3135 | 9053 | 3948 | 946 | 2000 | 1406 | 318 | 79 | 258 | 98 | 0 | 0 | 85.34
23:00 | 36 | 133 | 150 | 120 | 250 | 13 | 20 | 330 | 273 | 0 | 0 | 350 | 225 | 0 | 0 | 0 | 0 | 0 | 120 | 0 | 0 | 0 | 0 | 0 | 0 | 0 | 12 | 17 | 18 | 35 | 19 | 25 | 32 | 33 | 33 | 51 | 0 | 79 | 0 | 100 | 120 | 8 | 199 | 0 | 0 | 0 | 0 | 50 | 0 | 0 | 10 | 105 | 50 | 22 | 33 | 0 | 0 | 80 | 270 | 300 | 176 | 16 | 0 | 40 | 5 | 5 | 35 | 0 | 0 | 0 | 21 | 8 | 25 | 8 | 104 | 195 | 21 | 20 | 0 | 60 | 75 | 25 | 47 | 100 | 135 | 63 | 60 | 47 | 91 | 0 | 46 | 10 | 275 | 24 | 11 | 0 | 0 | 0 | 0 | 0 | 0 | 0 | 0 | 100 | 52 | 0 | 0 | 107 |  | 850 | 0 | 220 | 0 | 49 | 0 | 0 | 0 | 29 | 70 | 0 | 120 | 8 | 48 | 0 | 0 | 0 | 0 | 0 | 50 | 0 | 0 | 0 | 0 | 0 | 22 | 17 | 11 | 0 | 69 | 249 | 0 | 0 | 163 | 0 | 155 | 0 | 92 | 0 | 0 | 0 | 430 | 105 | 0 | 0 | 0 |  | 5728 | 2757 | 8485 | 3993 | 850 | 1929 | 1063 | 318 | 79 | 149 | 104 | 0 | 0 | 85.33
24:00 | 36 | 134 | 150 | 120 | 250 | 13 | 20 | 330 | 273 | 0 | 0 | 350 | 225 | 0 | 0 | 0 | 0 | 0 | 113 | 0 | 0 | 0 | 0 | 0 | 0 | 0 | 12 | 17 | 18 | 35 | 19 | 25 | 32 | 33 | 33 | 0 | 0 | 84 | 0 | 100 | 120 | 0 | 198 | 0 | 0 | 0 | 0 | 50 | 0 | 0 | 10 | 100 | 50 | 22 | 33 | 0 | 0 | 80 | 270 | 300 | 159 | 16 | 0 | 40 | 5 | 5 | 35 | 0 | 0 | 0 | 21 | 8 | 25 | 12 | 102 | 198 | 0 | 20 | 0 | 60 | 75 | 25 | 47 | 100 | 136 | 40 | 60 | 47 | 84 | 0 | 46 | 10 | 300 | 25 | 0 | 0 | 0 | 0 | 0 | 0 | 0 | 0 | 0 | 100 | 52 | 0 | 0 | 107 |  | 850 | 0 | 220 | 0 | 0 | 0 | 0 | 0 | 29 | 70 | 0 | 120 | 20 | 16 | 0 | 0 | 0 | 0 | 0 | 0 | 0 | 0 | 0 | 0 | 0 | 22 | 17 | 11 | 0 | 71 | 213 | 0 | 0 | 160 | 0 | 148 | 0 | 97 | 0 | 0 | 0 | 430 | 105 | 0 | 0 | 0 |  | 5615 | 2599 | 8214 | 3927 | 850 | 1971 | 897 | 284 | 84 | 99 | 102 | 0 | 0 | 85.32
KWH | 788000 | 2944500 | 2404000 | 2835000 | 4057590 | 262409 | 318304 | 8476670 | 6480000 | 0 | 0 | 7879000 | 5365440 | 0 | 0 | 21530 | 0 | 0 | 1321000 | 0 | 0 | 85248 | 765600 | 0 | 558720 | 0 | 297312 | 450360 | 293205 | 243438 | 94644 | 600000 | 455040 | 705100 | 822300 | 731592 | 0 | 1526072 | 0 | 2500000 | 2700000 | 128100 | 4905230 | 0 | 0 | 0 | 0 | 735840 | 65568 | 124516 | 255120 | 694080 | 627360 | 516240 | 352320 | 0 | 0 | 1933474 | 6591000 | 6844500 | 4514000 | 384727 | 1730160 | 703008 | 128640 | 120000 | 336390 | 0 | 0 | 13555 | 261504 | 82980 | 104400 | 45020 | 1861440 | 4231160 | 104640 | 247932 | 13550 | 1022000 | 1471218 | 234600 | 352000 | 3025399 | 3340000 | 1203052 | 545280 | 426960 | 1287560 | 0 | 371440 | 50760 | 6113500 | 315741 | 92496 | 0 | 17560 | 0 | 0 | 43200 | 0 | 201600 | 113265 | 1451520 | 458400 | 53530 | 0 | 668400 |  | 18807273 | 0 | 5479488 | 0 | 321600 | 0 | 0 | 0 | 438720 | 528000 | 99375 | 3035000 | 510837 | 1366080 | 91838 | 0 | 0 | 198533 | 0 | 569060 | 165830 | 0 | 0 | 117120 | 32841 | 393360 | 263232 | 205290 | 0 | 1585745 | 4928800 | 68000 | 39000 | 4201373 | 0 | 3938345 | 0 | 2089262 | 0 | 0 | 0 | 10402272 | 1062240 | 0 | 414720 | 0 |  | 117432441 | 61353234 | 178785675 | 89006015 | 18807273 | 41040692 | 17046715 | 6514545 | 1526072 | 2856108 | 1861440 | 126815 | 0
Fuel Cost | 677680 | 2532270 | 2067440 | 2438100 | 2596857.6 | 212551.29 | 299205.76 | 5170768.7 | 3952800 | 0 | 0 | 5278930 | 81501033.6 | 0 | 0 | 131548.3 | 0 | 0 | 1466310 | 0 | 0 | 561784.32 | 7403352 | 0 | 3346732.8 | 0 | 1983071.04 | 3211066.8 | 1832531.25 | 1526356.26 | 70983 | 450000 | 0 | 0 | 0 | 6920860.32 | 0 | 0 | 0 | 2750000 | 2970000 | 1213107 | 3237451.8 | 0 | 0 | 0 | 0 | 6468033.6 | 0 | 1211540.68 | 1579192.8 | 4483756.8 | 4102934.4 | 438804 | 0 | 0 | 0 | 1759461.34 | 4086420 | 4722705 | 3159800 | 265461.63 | 1660953.6 | 471015.36 | 110630.4 | 110400 | 275839.8 | 0 | 0 | 100578.1 | 201358.08 | 62235 | 80388 | 33765 | 12732249.6 | 3173370 | 961641.6 | 190907.64 | 0 | 1062880 | 1530066.72 | 225216 | 316800 | 2359811.22 | 2338000 | 1371479.28 | 583449.6 | 469656 | 1467818.4 | 0 | 345439.2 | 47206.8 | 3912640 | 236805.75 | 70296.96 | 0 | 127485.6 | 0 | 0 | 308880 | 0 | 0 | 0 | 0 | 4281456 | 499970.2 | 0 | 0 |  | 95917092.3 | 0 | 3671256.96 | 0 | 2666064 | 0 | 0 | 0 | 4939987.2 | 6219840 | 783075 | 2094150 | 505728.63 | 10108992 | 3093103.84 | 0 | 0 | 2273202.85 | 0 | 5098777.6 | 1434429.5 | 0 | 0 | 1161830.4 | 386538.57 | 432696 | 247438.08 | 155404.53 | 0 | 9625472.15 | 19025168 | 2191640 | 1044030 | 2856933.64 | 0 | 2756841.5 | 0 | 0 | 0 | 0 | 0 | 0 | 0 | 0 | 0 | 0 |  | 219801592 | 178689692.75 | 398491284.75 | 66080977.86 | 95917092.3 | 19951900.41 | 141296411.69 | 28650640.15 | 0 | 33862012.74 | 12732249.6 | 0 | 0
Yesterday Day Peak | 0 | 134 | 150 | 120 | 0 | 0 | 0 | 368 | 295 | 0 | 0 | 370 | 230 | 0 | 0 | 0 | 0 | 0 | 42 | 0 | 0 | 7 | 100 | 0 | 48 | 0 | 12 | 17 | 18 | 0 | 0 | 25 | 0 | 25 | 33 | 51 | 0 | 82 | 0 | 105 | 120 | 8 | 211 | 0 | 0 | 0 | 0 | 41 | 0 | 0 | 10 | 12 | 32 | 22 | 2 | 0 | 0 | 80 | 260 | 280 | 221 | 16 | 100 | 40 | 5 | 5 | 7 | 0 | 0 | 0 | 20 | 0 | 0 | 0 | 106 | 204 | 0 | 17 | 2.1 | 60 | 51 | 5 | 5 | 100 | 187 | 63 | 5 | 5 | 105 | 0 | 8 | 0 | 280 | 0 | 0 | 0 | 0 | 0 | 0 | 0 | 0 | 0 | 19.89 | 100 | 17 | 0 | 0 | 0 |  | 850 | 0 | 200 | 0 | 0 | 0 | 0 | 0 | 2 | 0 | 0 | 129 | 22 | 80 | 0 | 0 | 0 | 0 | 0 | 25 | 12 | 0 | 0 | 8 | 0 | 22 | 17 | 11 | 0 | 63 | 250 | 0 | 0 | 175 | 0 | 166 | 0 | 90 | 0 | 0 | 0 | 420 | 53 | 0 | 0 | 0 |  | 7658.99 | DayPeak
Yesterday Evening Peak | 36 | 133 | 150 | 120 | 250 | 13 | 20 | 385 | 273 | 0 | 0 | 350 | 160 | 0 | 0 | 0 | 0 | 0 | 150 | 0 | 0 | 0 | 32 | 0 | 52 | 0 | 47 | 17 | 35 | 17 | 19 | 25 | 31 | 33 | 33 | 51 | 0 | 79 | 0 | 100 | 120 | 16 | 211 | 0 | 0 | 0 | 0 | 42 | 0 | 17 | 10 | 99 | 50 | 22 | 22 | 0 | 0 | 80 | 270 | 300 | 178 | 16 | 0 | 40 | 5 | 5 | 35 | 0 | 0 | 0 | 21 | 8 | 25 | 8 | 88 | 196 | 21 | 20 | 0 | 60 | 74 | 25 | 47 | 163 | 136 | 65 | 85 | 47 | 93 | 0 | 44 | 10 | 341 | 24 | 11 | 0 | 0 | 0 | 0 | 7 | 0 | 50 | 0 | 100 | 52 | 0 | 0 | 106 |  | 946 | 0 | 220 | 0 | 49 | 0 | 0 | 0 | 36 | 70 | 16 | 120 | 25 | 96 | 26 | 0 | 0 | 50 | 0 | 50 | 12 | 0 | 0 | 8 | 0 | 22 | 17 | 11 | 0 | 69 | 249 | 17 | 15 | 178 | 0 | 168 | 0 | 71 | 0 | 0 | 0 | 421 | 105 | 0 | 109 | 0 |  | 9252 | EvPeak
Forecast for Evening | 36 | 100 | 100 | 120 | 300 | 50 | 20 | 412 | 360 | 110 | 0 | 450 | 305 | 92 | 100 | 55 | 0 | 0 | 150 | 100 | 100 | 102 | 149 | 100 | 49 | 0 | 49 | 54 | 55 | 55 | 19 | 25 | 32 | 33 | 33 | 51 | 0 | 80 | 0 | 110 | 120 | 16 | 225 | 0 | 0 | 0 | 0 | 51 | 72 | 85 | 78 | 105 | 50 | 22 | 15 | 0 | 0 | 100 | 360 | 360 | 221 | 16 | 0 | 40 | 5 | 5 | 35 | 0 | 50 | 52 | 22 | 11 | 33 | 21 | 156 | 202 | 87 | 20 | 0 | 30 | 60 | 51 | 44 | 163 | 200 | 66 | 86 | 47 | 120 | 20 | 46 | 10 | 340 | 25 | 8 | 200 | 300 | 300 | 100 | 200 | 100 | 149 | 0 | 100 | 200 | 150 | 0 | 112 |  | 966 | 46 | 410 | 0 | 115 | 0 | 0 | 0 | 35 | 80 | 40 | 130 | 32 | 110 | 26 | 0 | 0 | 50 | 54 | 100 | 43 | 50 | 40 | 43 | 30 | 22 | 17 | 11 | 0 | 71 | 149 | 17 | 18 | 200 | 0 | 225 | 0 | 95 | 100 | 0 | 0 | 414 | 105 | 0 | 113 | 0
Forecast for Day | 36 | 100 | 100 | 120 | 240 | 50 | 20 | 412 | 360 | 110 | 0 | 450 | 305 | 92 | 100 | 55 | 0 | 0 | 100 | 100 | 100 | 102 | 149 | 100 | 49 | 0 | 49 | 54 | 55 | 55 | 19 | 25 | 32 | 33 | 33 | 51 | 0 | 80 | 0 | 110 | 120 | 16 | 225 | 0 | 0 | 0 | 0 | 51 | 72 | 85 | 78 | 105 | 50 | 22 | 10 | 0 | 0 | 100 | 360 | 360 | 221 | 16 | 0 | 40 | 5 | 5 | 35 | 0 | 0 | 52 | 22 | 11 | 0 | 21 | 129 | 202 | 87 | 20 | 2 | 30 | 60 | 51 | 44 | 163 | 200 | 66 | 86 | 47 | 120 | 0 | 46 | 0 | 340 | 0 | 8 | 100 | 200 | 200 | 100 | 200 | 100 | 149 | 20 | 100 | 200 | 150 | 0 | 112 |  | 869 | 0 | 410 | 0 | 115 | 0 | 0 | 0 | 35 | 40 | 40 | 120 | 28 | 110 | 0 | 0 | 0 | 0 | 0 | 100 | 43 | 50 | 40 | 43 | 0 | 22 | 17 | 11 | 0 | 71 | 149 | 0 | 0 | 200 | 0 | 225 | 0 | 95 | 100 | 0 | 0 | 414 | 105 | 0 | 113 | 0
Generation at 08:00(Today) | 36 | 74 | 101 | 120 | 250 | 13 | 20 | 270 | 277 | 0 | 0 | 350 | 220 | 0 | 0 | 0 | 0 | 0 | 78 | 0 | 0 | 0 | 0 | 0 | 0 | 0 | 12 | 0 | 18 | 17 | 0 | 25 | 30 | 33 | 33 | 0 | 0 | 81 | 0 | 100 | 120 | 0 | 208 | 0 | 0 | 0 | 0 | 51 | 0 | 0 | 10 | 0 | 0 | 22 | 13 | 0 | 0 | 80 | 250 | 230 | 223 | 16 | 0 | 10 | 5 | 5 | 5 | 0 | 0 | 0 | 21 | 0 | 0 | 8 | 86 | 211 | 0 | 0 | 0.3 | 30 | 63 | 5 | 5 | 100 | 140 | 67 | 5 | 5 | 84 | 0 | 5 | 0 | 320 | 0 | 0 | 0 | 0 | 0 | 0 | 0 | 0 | 0 | 8.6 | 60 | 0 | 0 | 0 | 15 | 0 | 851 | 0 | 220 | 0 | 0 | 0 | 0 | 0 | 0 | 0 | 0 | 120 | 18 | 48 | 0 | 0 | 0 | 0 | 0 | 25 | 0 | 0 | 0 | 8 | 0 | 3 | 3 | 11 | 0 | 71 | 149 | 0 | 0 | 166 | 0 | 157 | 0 | 96 | 0 | 0 | 0 | 430 | 0 | 0 | 0 | 0 | 0
199
| Minimum Generation |  | 5674.2 | 6:00
| Highest Generation |  | 9252 | 21:00
| Day Peak Generation |  | 7658.99 | 12:00
| Evening Peak Generation |  | 9252 | 21:00
| HVDC Max Flow |  | 946 | 19:00
| HVDC EvPeak Flow |  | 946 | 21:00
| Load factor L.F |  | 80.52%

## P1
POWER GRID COMPANY OF BANGLADESH LTD.
|  |  | NATIONAL LOAD DESPATCH CENTER |  |  |  |  | QF-LDC-08
|  |  | DAILY REPORT |  |  |  |  | Page -1
[6 empty] | Reporting Date : | 2019-04-04
Till now the maximum generation is : - |  |  | 11623 MW | 19:30 | Hrs on | 2018-09-19
The Summary of Yesterday's |  | 2019-04-03 | Generation & Demand |  | Today's Actual Min Gen. & Probable Gen. & Demand
Day Peak Generation : |  | 7658.99 | MW Hour : | 12:00 | Min. Gen. at | 6:00 | 6745.5 | MW
Evening Peak Generation : |  | 9252 | MW Hour : | 21:00 | Available Max Generation : |  | 13775 | MW
E.P. Demand (at gen end) : |  | 9252 | MW Hour : | 21:00 | Max Demand (Evening) : |  | 9800 | MW
Maximum Generation : |  | 9252 | MW Hour : | 21:00 | Reserve(Generation end) |  | 3975 | MW
Total Gen. (MKWH) : |  | 178.7857 | System Load Factor : | 80.52% | Load Shed : |  | 0 | MW
EXPORT / IMPORT THROUGH EAST-WEST INTERCONNECTOR
Export from East grid to West grid :- Maximum |  |  | -110 | MW at | 1:00 | Energy |  | MKWHR.
Import from West grid to East grid :- Maximum |  |  | - | MW at | - | Energy | - | MKWHR.
| Water Level of Kaptai Lake at 6:00 A M on |  | 2019-04-04
Actual : | 85.25 | Ft.(MSL) , | Rule curve : | 87.6 | Ft.( MSL )
Gas Consumed : | Total = | 1161.09 | MMCFD. | Oil Consumed (PDB) :
[6 empty] | HSD : |  | Liter
[6 empty] | FO : |  | Liter
Cost of the Consumed Fuel (PDB+Pvt) : |  | Gas : | 86032878.27
|  | Coal : | 28650640.15 | Oil : | 175158424.43 | Total : | 289841942.85
Load Shedding & Other Information
Area | Yesterday |  |  |  | Today
|  |  | Estimated Demand (S/S end) |  | Estimated Shedding (S/S end) |  | Rates of Shedding
| MW |  | MW |  |  | MW | (On Estimated Demand)
Dhaka | 0 | 0:00 | 3452.6062 |  |  | 0 | 0%
Chittagong Area | 0 | 0:00 | 1170.486 |  |  | 0 | 0%
Khulna Area | 0 | 0:00 | 1048.0767 |  |  | 0 | 0%
Rajshahi Area | 0 | 0:00 | 946.7985 |  |  | 0 | 0%
Comilla Area | 0 | 0:00 | 855.7334 |  |  | 0 | 0%
Mymensingh Area | 0 | 0:00 | 690.5375 |  |  | 0 | 0%
Sylhet Area | 0 | 0:00 | 390.7359 |  |  | 0 | 0%
Barisal Area | 0 | 0:00 | 177.9171 |  |  | 0 | 0%
Rangpur Area | 0 | 0:00 | 532.5547 |  |  | 0 | 0%
Total | 0 |  | 9265.4462 |  |  | 0
Information of the Generating Units under shut down.
| Planned Shut- Down |  |  | Forced Shut- Down
1) Barapukuria ST: Unit-1
2) Khulna ST 110 MW
3) Siddirganj-335 MW
4) Bhagabari 100 & 71 MW
5) Siddhirganj ST
6) Ashuganj #3,4
7) Raozan #02.
8) Haripur SBU-1,2
Additional Information of Machines, lines, Interruption / Forced Load shed etc.
|  | Description |  | Comments on Power Interruption
a) Chowmohoni 132/33 kV T-3 transformer was shut down from 08:45 to10:45 due to 33 kV breaker to bus Isolator red hot maint. |  |  |  | About 20 MW power interruption occurred under Chowmohoni S/S area
from 08:45 to 10:45.
b) Sreemangal-Shajibazar 132 kV Ckt-1 was under shut down from 10:02 to 11:27 for tree trimming.
c) Bheramara-Faridpur 132 kV Ckt-1 tripped at 09:45 from both end showing distance C phase,Z1 at Bheramara end & distance Z1,E/F |  |  |  | About 47 MW power interruption occurred under Faridpur, Madaripur S/S areas
relay at Faridpur end and was switched on at 10:09. |  |  |  | from 09:45 to 10:09,
d) Bheramara-Faridpur 132 kV Ckt-1 again tripped at 10:28 from both end showing distance C phase,Z1 at Bheramara end & |  |  |  | About 50 MW power interruption occurred under Faridpur, Madaripur S/S areas
distance Z1,E/F relay at Faridpur end and was switched on at 15:45. |  |  |  | from 09:45 to 10:09,
e) Bhandaria 132/33 kV T-1 & T-2 transformers tripped at 09:45 from LV side showing SPS and were switched on at 10:20. |  |  |  | About 19 MW power interruption occurred under Bhandaria S/S areas from 09:45 to 10:20
again Bhandaria 132/33 kV T-1 & T-2 transformers tripped at 10:28 from LV side showing SPS and were switched on at 10:50. |  |  |  | About 19 MW power interruption occurred under Bhandaria S/S areas from 10:28 to 10:50
f) Bottail 132/33 kV T2 transformer was shut down from 16:22 to 16:53 for C/M.
g) Cumilla(s)-Surjamoninagar 132 kV Ckt-1 & Ckt-2 tripped at 16:30 from Surjamoninagar and were switched on at 17:35 |  |  |  | About 128 MW power interruption occurred under Cumilla(S) S/S area
from 16:30 to 17:35.

## P2
EVENING PEAK GENERATION AND DAY LONG ENERGY DATA OF POWER STATIONS
| Date : | 2019-04-03 | [5 empty] | Page -2
Sl. |  |  |  |  | Present | Peak | Energy
No. | Name of the Power Stations |  | Producer | Installed Capacity | Capacity | Hour | Generated | Remarks
Generation
|  |  |  | Unit No. X Capacity | MW | MW | MW
1 | Ghorasal ST: Unit-1,2 |  | PDB | 2*55 | 85 | 36 | 788000 | GT-1 under maint.
| Ghorasal GT: Unit-3 |  | PDB | 1*210 | 170 | 133 | 2944500 | On test
| Ghorasal GT: Unit-4 |  | PDB | 1*210 | 180 | 150 | 2404000 | On test
| Ghorasal ST: Unit-5 |  | PDB | 1*210 | 190 | 120 | 2835000
2 | Ghorasal ST: Unit-7 |  | PDB | 1*243+1*122 | 365 | 250 | 4057590
3 | Ghorashal 78MW (MAX) |  | QRPP | 2*40 | 78 | 20 | 318304
4 | Ghorashal (Regent) |  | IPP | 34*3.35 | 108 | 13 | 262409
5 | Haripur GT: Unit-1, 2 |  | SBU, PDB | 2*32 | 40 | 0 | 0 | Gas shortage
6 | Haripur 412 MW CCPP |  | EGCB | 1*273+1*139 | 412 | 385 | 8476670 | FGMO
7 | Haripur NEPC 110MW |  | IPP | 8*15 | 110 | 0 | 0 | Reserve
8 | Haripur Power CCPP 360MW |  | IPP | 1*235+1*125 | 360 | 273 | 6480000 | Frequency control
9 | Meghnaghat CCPP 450MW |  | IPP | 2*150+1*150 | 450 | 350 | 7879000 | Frequency control
10 | Meghnaghat (IEL) |  | QRPP | 12*8.9 | 100 | 0 | 0 | Reserve
11 | Meghnaghat CCPP(Summit) |  | IPP | 2*110+1*110 | 305 | 160 | 5365440 | Low demand
12 | Madanganj 102MW |  | QRPP | 6*17 | 100 | 0 | 0 | Reserve
13 | Madanganj-55 MW |  | (IPP) | 3*17.08+1*11.3 | 55 | 0 | 21530 | Low demand
14 | Keraniganj (Powerpac) 100MW |  | QRPP | 8*13.45 | 100 | 0 | 0 | Reserve
15 | Narshingdi (Doreen) |  | SIPP, REB | 8*2.90 | 22 | 19 | 94644
16 | Siddhirgonj ST 210MW |  | PDB | 1*210 | 115 | 0 | 0 | Gas shortage
17 | Siddhirgonj GT Unit-1& 2 |  | EGCB | 2*105 | 210 | 150 | 1321000 | Gas shortage
18 | Siddhirganj (Desh) |  | QRPP | 96*1.2 | 100 | 0 | 0 | Reserve
19 | Siddhirganj (Dutch Bangla) |  | QRPP | 12*8.9 | 100 | 0 | 0 | Reserve
20 | Siddhirganj CCPP-335 MW |  | EGCB | 1*217 | 217 | 0 | 0 | Under maint.
21 | Pagla (DPA ) |  | QRPP | 100*0.5 | 0 | 0 | 0 | Contract Expired
22 | Gagnagar (Orion) |  | IPP | 12*8.924 | 102 | 0 | 85248 | Reserve
23 | Katpotti 51 MW |  | IPP | 7*7.9 | 51 | 47 | 297312
24 | Banco Energy 54MW |  | IPP | 3*18 | 54 | 17 | 450360 | Low demand
25 | Kodda 149MW |  | BPDB-RPCL | 9*17.06 | 149 | 32 | 765600 | Low demand
26 | Northern 55 MW |  | IPP | 3*19.3 | 55 | 35 | 293205 | Low demand
27 | Southern 55MW |  | IPP | 3*19.3 | 55 | 17 | 243438 | Low demand
28 | Bosila 108MW |  | IPP | 12*8.775+1*3.5 | 108 | 52 | 558720 | Engine problem
29 | Summit Power,(Madhabdi+Ashulia) |  | SIPP,REB | 3*3.67+4*8.73 | 80 | 56 | 1055040 | Engine problem
30 | Summit Maona |  | SIPP,REB | 4*8.73 | 33 | 33 | 705100
31 | Summit Rupganj |  | SIPP,REB | 4*8.73 | 33 | 33 | 822300
32 | Gazipur (RPCL) |  | IPP | 6*8.9 | 52 | 51 | 731592
33 | Tongi GT |  | PDB | 1* 105 | 105 | 0 | 0 | Gas shortage
34 | Summit Gazipur -2 |  | IPP | 18*17.076 | 300 | 0 | 17560 | Reserve
35 | APR Energy , Keranigonj |  | IPP | 256*1.4 | 300 | 0 | 0 | Reserve
36 | Bramhangoan 100 MW (Aggreko) |  | IPP | 100 | 100 | 0 | 0 | Reserve
37 | Aggreko Aurahati 100MW |  | IPP | 0.85*23+0.95*91 | 100 | 0 | 0 | Reserve
38 | Summit Gazipur-1 150MW |  | IPP | 149 | 149 | 50 | 201600 | Low demand
| Dhaka area Total |  |  |  | 5798 | 2482 | 49475162
39 | Chattogram ST-1 (Raozan) |  | PDB | 1*210 | 180 | 100 | 2500000 | Gas shortage
| Chittgong ST-2 (Raozan) |  | PDB | 1*210 | 180 | 120 | 2700000 | Gas shortage
40 | Raozan 25 MW (RPCL) |  | IPP | 3*8.9 | 25 | 16 | 128100 | Engine problem
| Teknaf Solartech 20MW |  | Teknaf Solartech Energy Ltd. | 20 | 20 | 0 | 113265
41 | Patenga 50MW |  | IPP | 8*6.98 | 50 | 50 | 627360
42 | Kaptai Hydro: Unit-1,2,3,4, 5 |  | PDB | 2*40+3*50 | 230 | 79 | 1526072 | Low water lavel
43 | Sikalbaha ST 60MW |  | PDB | 1*60 | 40 | 0 | 0 | Under maint.
44 | Sikalbaha 225MW |  | PDB | 1*150+1*175 | 225 | 211 | 4905230 | FGMO
45 | Sikalbaha Peaking GT |  | PDB | 1*150 | 150 | 0 | 0 | Under S/D
46 | Sikalbaha (Energis) |  | RPP | 4*12.5+2*11.9+1*3+1*1.5 | 51 | 42 | 735840
47 | Hathazari peaking |  | PDB | 11*8.9 | 98 | 0 | 65568 | Reserve
48 | Dohazari Peaking |  | PDB | 6*17 | 102 | 17 | 124516 | Low demand
49 | Juldah (Acorn) |  | QRPP | 8*13.45 | 100 | 10 | 255120 | Low demand
| Juldah 100 MW Unit-3 |  | IPP | 0 | 100 | 100 | 1451520
50 | Barabkunda (Regent) |  | SIPP, PDB | 8*2.90 | 22 | 22 | 516240
* | Malancha, Ctg. EPZ (United) |  |  | 5*8.73+3*9.34 | 0 | 22 | 352320
51 | Chattogram ECPV 108 MW |  | IPP | 16*7 | 108 | 99 | 694080
| Chattogram area Total |  |  |  | 1681 | 888 | 16695231
52 | Ashuganj ST: Unit- 3 |  | APSCL | 1*150 | 135 | 0 | 0 | under maint.
| Ashuganj ST: Unit- 4 |  | APSCL | 1*150 | 129 | 0 | 0 | under maint.
| Ashuganj ST: Unit- 5 |  | APSCL | 1*150 | 134 | 80 | 1933474
53 | Ashuganj CCPP 225 MW |  | APSCL | 1*142+1*75 | 221 | 178 | 4514000 | FGMO
54 | Ashuganj CCPP(North) |  | APSCL | 1*360 | 360 | 270 | 6591000 | Frequency control
55 | Ashuganj CCPP(South) |  | APSCL | 1*360 | 360 | 300 | 6844500 | Frequency control
56 | Ashuganj Engines TSK |  | APSCL | 14*3.968 | 45 | 40 | 703008 | Engine problem
57 | Ashuganj (Precision) 55MW |  | RPP | 15*4 | 55 | 5 | 128640 | Gas shortage
58 | Ashuganj (United) 53MW |  | QRPP | 14*4 | 53 | 5 | 120000 | Gas shortage
59 | Ashuganj 195MW Modular |  | IPP | 20*9.73+1*16 | 195 | 16 | 384727 | Gas shortage
60 | Ashuganj (Midland) 51MW |  | IPP | 6*9.34 | 51 | 35 | 336390 | Gas shortage
| Midland 150MW |  | IPP | 23*7.015 | 150 | 0 | 53530 | Reserve
61 | B.Baria (Aggreko) 85MW |  | QRPP | 86*1.10 | 85 | 0 | 0 | Contract Expired
62 | Daudkandi Peaking 52MW |  | PDB | 6*8.92 | 52 | 0 | 0 | Reserve
63 | Chandpur CCPP |  | PDB | 1*106+1*57 | 163 | 0 | 1730160 | under maint.
| Chandpur Desh 200MW |  | IPP | 0 | 200 | 52 | 458400 | Low demand
64 | Feni (Doreen) 22MW |  | SIPP, PDB | 8*2.90 | 22 | 21 | 261504
65 | Feni, Mohipal (Doreen) |  | SIPP, REB | 4*2.90 | 11 | 8 | 82980
** | Tripura |  | Imported power | 0 | 160 | 88 | 1861440 | Low demand
66 | Jangalia (Summit) 33MW |  | SIPP, PDB | 4*8.73 | 33 | 25 | 104400 | Engine problem
67 | Lakdhanvi 52 MW |  | IPP | 6*8.92 | 52 | 0 | 13555 | Reserve
68 | Summit Cumilla 25MW |  | SIPP, PDB | 3*3.67+2*6.97 | 25 | 8 | 45020 | Engine problem
69 | Daudkandi bangla trak |  | IPP | 154*1.4 | 200 | 0 | 0 | Reserve
| Cumilla Area Total |  |  |  | 2891 | 1131 | 26166728
70 | Mymensingh RPCL 210MW |  | IPP | 4*35+1*70 | 202 | 196 | 4231160
71 | Tangail (Doreen) 22MW |  | SIPP, PDB | 8*2.90 | 22 | 20 | 247932
72 | Jamalpur 95MW |  | IPP | 12*8.924 | 95 | 21 | 104640 | Low demand
73 | Sarishabari (Solar) |  | IPP | 1*3 | 3 | 0 | 13550
74 | United Mymensingh PPL |  | IPP | 200 | 200 | 7 | 43200 | Low demand
| United Jamalpur PPL |  | IPP | 115 MW | 115 | 106 | 668400 | Low demand
| Mymensingh Area Total |  |  |  | 637 | 350 | 5308882
75 | Fenchugonj CCPP-1 |  | PDB | 2*32+1*33 | 70 | 60 | 1022000
76 | Fenchugonj CCPP-2 |  | PDB | 2*35+1*35 | 90 | 74 | 1471218
77 | Kushiara 163 MW CCPP GT |  | IPP | 1*109+1*54 | 163 | 163 | 3025399
78 | Shajibazar 330 MW |  | PDB | 3*110 | 330 | 136 | 3340000 | ST-1 under maint.
79 | Fenchugonj (Barakatullah) 51MW |  | RPP | 19*2.90 | 51 | 25 | 234600
80 | Fenchuganj (EPL) 44MW |  | RPP | 12*3.3+5*2 | 44 | 47 | 352000
81 | Hobiganj 11MW |  | SIPP, REB | 4*2.90 | 11 | 11 | 92496
82 | Shahjibazar GT: Unit- 8, 9 |  | PDB | 2*35 | 66 | 65 | 1203052 | FGMO
83 | Shahjibazar 86MW |  | RPP | 32*2.90 | 86 | 85 | 545280
84 | Shahjibazar (EPL) 50MW |  | RPP | 27*2.0 | 50 | 47 | 426960
85 | Sylhet GT 150 MW |  | PDB | 1*142 | 142 | 93 | 1287560
86 | Sylhet GT 20 MW |  | PDB | 1*20 | 20 | 0 | 0 | Machine problem
87 | Sylhet (EPL) 50MW |  | RPP | 27*2 | 50 | 44 | 371440
88 | Shahjahanulla 25 MW |  | SIPP, REB | 3*9.34 | 25 | 24 | 315741
89 | Summit Bibiana- 2 |  | IPP | 1*222+1*119 | 341 | 341 | 6113500 | FGMO
| Bibiyana-3 285MW |  | PDB | 285 MW | 0 | 0 | 0 | On test
90 | Sylhet (Desh) 10MW |  | RPP | 6*1.95 | 10 | 10 | 50760
| Sylhet Area Total |  |  |  | 1549 | 1225 | 19852006
91 | Bheramara GT-1,2,3 |  | PDB | 3*20 | 46 | 0 | 0 | Reserve
** | Bheramara (HVDC ) |  | Imported power | 2*500 | 1000 | 946 | 18807273
92 | Khulna (KPCL-1 & 3) |  | IPP | 19*6.5 | 0 | 0 | 0 | Contract Expired
93 | Khulna (KPCL-2) |  | QRPP | 7*17 | 115 | 49 | 321600 | Low demand
94 | Faridpur Peaking |  | PDB | 8*6.89 | 54 | 36 | 438720
95 | Khulna CCPP 225MW |  | NWPGCL | 1*150+1*75 | 230 | 0 | 0 | Reserve
96 | Gopalganj Peaking |  | PDB | 16*6.98 | 109 | 70 | 528000 | Low demand
97 | Bheramara 360 MW |  | NWPGCL | 1*278+1*132 | 410 | 220 | 5479488 | Line O/L
98 | Noapara (KZA) 40MW |  | QRPP | 5*8.5 | 40 | 16 | 99375 | Low demand
| Khulna (Aggreeco) 55MW |  | QRPP | 71*0.85 | 0 | 0 | 0 | Contract Expired
99 | Bangla Trak Noapara |  | IPP | 70*1.4 | 100 | 0 | 0 | Reserve
| Labon Chora 105 MW |  | IPP | 6*18.445 | 105 | 105 | 1062240
| Madhumati Power Plant |  | IPP | 100 MW | 0 | 0 | 0 | On test
| Khulna Area Total |  |  |  | 2209 | 1442 | 26736696
100 | Summit Barisal 110 MW |  | IPP | 7*17.076 | 110 | 96 | 1366080
101 | Barisal GT: Unit-1, 2 |  | PDB | 2*20 | 30 | 26 | 91838
102 | Bhola (Venture) 33MW |  | RPP | 1*34.50 | 33 | 25 | 510837
103 | Bhola CCPP 194MW |  | PDB | 2*63+1*68 | 194 | 120 | 3035000
104 | Bhola Aggreko 95MW |  | QRPP | 96*1.10 | 95 | 71 | 2089262
| Barisal Area Total |  |  |  | 462 | 338 | 7093017
105 | Baghabari GT 71MW |  | PDB | 1*71 | 71 | 0 | 0 | Gas shortage
| Baghabari GT 100MW |  | PDB | 1*100 | 100 | 0 | 0 | Under maint.
106 | Baghabari Peaking 50MW |  | PDB | 6*8.9 | 52 | 50 | 198533
107 | Bera Peaking |  | PDB | 9*8.29 | 71 | 0 | 0 | Reserve
108 | Amnura 50MW |  | QRPP | 7*7.79 | 50 | 12 | 165830 | Low demand
109 | Katakhali (Northern) |  | QRPP | 6*8.9 | 50 | 0 | 0 | Reserve
110 | Katakhali Peaking |  | PDB | 6*8.7 | 50 | 0 | 0 | Reserve
111 | Sirajgonj Unit-1 225MW |  | NWPGCL | 1*150+1*75 | 210 | 178 | 4201373 | FGMO
112 | Sirajgonj Unit-2 225MW |  | NWPGCL | 1*150+1*75 | 220 | 168 | 3938345 | FGMO
113 | Sirajgonj Unit-3 225MW |  | NWPGCL | 1*141 | 220 | 0 | 0 | Gas shortage
| Sirajgonj Unit-4 414 MW(Gas) |  | SNWPGCL | 1*282 | 282 | 421 | 10402272 | On test
114 | Santahar Peaking |  | PDB | 6*8.7 | 50 | 0 | 32841
115 | Bogra (GBB) |  | RPP | 6*4 | 22 | 22 | 393360
116 | Bogra (EPL) |  | RPP | 5*3.3+5*2 | 10 | 17 | 263232
117 | Ullapara (Summit) |  | SIPP, REB | 4*2.90 | 11 | 11 | 205290
118 | Rajlanka 52 MW |  | IPP | 6*8.92 | 52 | 8 | 117120 | Low demand
119 | Chapainawabganj-100 MW |  | PDB | 12*8.924 | 104 | 50 | 569060
| Paramount Baghabari |  | IPP | 200 MW | 200 | 0 | 0 | Reserve
| Confidence CPBL-2 |  | IPP | 113 MW | 0 | 109 | 414720 | on test
| Rajshahi Area Total |  |  |  | 1825 | 1046 | 20901976
120 | Barapukuria Unit-1 |  | PDB | 1*125 | 85 | 0 | 0 | Under overhauling
| Barapukuria Unit-2 |  | PDB | 1*125 | 85 | 69 | 1585745
121 | Barapukuria Unit-3 |  | PDB | 1*275 | 274 | 249 | 4928800
122 | Rangpur GT |  | PDB | 1*20 | 20 | 17 | 68000
123 | Saidpur GT |  | PDB | 1*20 | 20 | 15 | 39000
| Rangpur Area Total |  |  |  | 484 | 350 | 6621545
| Total |  |  |  | 17536 | 9252 | 178851243
| Eastern Grid Total |  |  |  | 12556 | 6076 | 117498009
| Western Grid Total |  |  |  | 4980 | 3176 | 61353234
| National Grid Total |  |  |  | 17536 | 9252 | 178851243
*Data collected from respective power station over telephone.
Executive Engineer
Network Operation Division
Page- 3

## P3
MAXIMUM LOAD SERVED BY DIFFERENT GRID SUB-STATIONS
Date: | 2019-04-03 | [5 empty] | QF-LDC-09
(a) ENTIRE EASTERN GRID : |  |  | 5897 | MW | (b) ENTIRE WESTERN GRID : |  |  | 2838 | MW
i) Dhaka area |  |  | 3234 | MW | i) Khulna area |  |  | 1072 | MW
ii) Chittagong area |  |  | 940 | MW | ii) Rajshahi area |  |  | 960 | MW
iii) Comilla area |  |  | 704 | MW | iii) Barisal area |  |  | 242 | MW
iv) Mymensingh area |  |  | 670 | MW | iv) Rangpur area |  |  | 564 | MW
v) Sylhet area |  |  | 349 | MW
| SYSTEM TOTAL DEMAND ( a + b ) = |  |  | 8735 | MW
MAXIMUM LOAD SERVED BY DIFFERENT SUB-STATIONS
Sub-station | Load (MW) | Hour | Sub-station | Load (MW) | Hour | Sub-station | Load (MW) | Hour
Siddhirganj | 104 | 1600 | Netrokona | 64 | 2000 | Central s/s | 87 | 1900
Munsiganj | 90 | 1600 | Jamalpur | 86 | 2000 | Noapara | 73 | 2100
Sonargaon | 63 | 1830 | Sherpur | 80 | 1900 | Jessore | 109 | 1500
Shyampur | 170 | 2400 | Srimongal | 25 | 1900 | Jhenida | 96 | 1900
Bhulta | 162 | 2300 | Shahjibazar | 91 | 2100 | Bottail | 110 | 2100
Madanganj | 56 | 2100 | Fenchuganj | 32 | 1900 | G.K Project | 42 | 2100
Shitalakhya | 94 | 1800 | Kulawara | 32 | 1900 | Faridpur | 140 | 2000
Rahim steel | 30 | 600 | Sylhet | 104 | 1930 | Madaripur | 87 | 1700
Matuail | 86 | 1200 | Chatak | 23 | 1900 | Gopalganj | 63 | 1800
Ghorasal | 57 | 2100 | Sunamganj | 23 | 1900 | Bagerhat | 74 | 1900
Narsingdi | 111 | 2000 | Biani Bazar | 30 | 1830 | Mongla | 40 | 1100
Haripur (SBU) | 78 | 900 | Comilla (S) | 128 | 1600 | Satkhira | 90 | 2200
Ullon | 71 | 1900 | Comilla(N) | 92 | 1700 | Gallamari | 46 | 1900
Hasnabad | 157 | 2100 | Chandpur | 62 | 1800 | Magura | 54 | 1900
Magbazar | 129 | 1600 | Feni | 108 | 2000 | Chuadanga | 79 | 1930
Maniknagar | 104 | 1500 | Chowmuhani | 148 | 2000 | Barisal | 110 | 1900
Bangabhaban | 28 | 1500 | Ashuganj | 48 | 1930 | Patuakhali | 78 | 1900
Narinda | 78 | 1800 | Daudkandi | 92 | 2100 | Bhandaria | 48 | 2100
Dhanmondi | 112 | 1300 | B.Baria | 94 | 2000 | Ishurdi | 45 | 1930
Lalbag | 74 | 1900 | Ramganj | 34 | 2400 | Ruppur Paromanobik | 1 | 100
Madartek | 42 | 1900 | Madunaghat | 54 | 2100 | Natore | 80 | 1900
Mirpur | 91 | 1900 | Hathazari | 78 | 1930 | Bogra | 185 | 1930
Kalyanpur | 84 | 1900 | Khulshi | 200 | 1200 | Noagaon | 96 | 2000
Gulshan | 116 | 1600 | Halishahar | 30 | 1600 | Rajshahi | 131 | 1900
Uttara | 51 | 1830 | Baraulia | 139 | 1400 | C.Nawabganj | 69 | 2000
Uttara(New) | 13 | 1900 | Sikalbaha | 39 | 1830 | Amnura | 37 | 1900
Kamrangirchar | 73 | 1900 | Dohazari | 92 | 1900 | Pabna | 86 | 1930
Savar | 120 | 1830 | Cox'sbazar | 78 | 1900 | Shahjadpur | 81 | 2000
Bhasantec | 146 | 1930 | Chandraghona | 23 | 1930 | Serajganj | 80 | 2000
Agargaon | 44 | 1900 | Kaptai | 4.3 | 1830 | Niyamatpur | 80 | 1900
Satmosjid | 85 | 1900 | A. Khaer Stl. | 0 | 0 | Joypurhat | 37 | 1930
Tongi | 119 | 1800 | Bakulia | 98 | 1900 | Mohastangor | 8 | 1900
Kabirpur | 171 | 1600 | Julda | 0 | 100 | Rangpur | 107 | 1900
Basundhara | 110 | 1800 | TK chemical | 5.6 | 1000 | Lalmonirhat | 82 | 1830
Manikganj | 78 | 1930 | Modern Steel | 14 | 800 | Saidpur | 92 | 1900
Joydevpur | 192 | 1930 | Shahmirpur | 29 | 1500 | Purbasadipur | 89 | 1900
New Tongi | 105 | 1600 | Khagrachhari | 18 | 1930 | Thakurgaon | 64 | 1930
Kodda | 227 | 1900 | Matarbari | 24.5 | 1830 | Palashbari | 81 | 2000
Dhamrai | 40 | 1900 | Baroiar Hat | 20 | 2000 | Barapukuria | 45 | 1900
Valuka | 52 | 1900 | Rangamati | 12 | 1830 | Panchagar | 40 | 1900
Tangail | 154 | 2000 | Abul Khair 230 | 127 | 200 | Joldhaka | 15 | 1900
Mymensing | 183 | 1900 | BSRM | 131 | 400
Kishorganj | 88 | 2100 | Goalpara | 23 | 2200
Sub Divisional Engineer |  |  | Executive Engineer |  |  | Superintendent Engineer
Network Operation Division |  |  | Network Operation Division |  |  | Load Despatch Circle
(1) Honbl. State Minister |  |  | (8) Executive Director (O & M) PGCB. |  |  | (18) C.E. Transmission (1 & 2) PGCB.
Ministry of Power,Energy & Mineral |  |  | (9) Member,Generation,PDB. |  |  | (19) S.E. System Protection,PGCB.
Resources, GOB. |  |  | (10) Member,Distribution,PDB. |  |  | (20) Director,Public Relation,PDB.
(2) Secy (Power Divn.)Ministry of |  |  | (11) Member,Transmission & |  |  | (21) Director Program, PDB.
Power,Energy & Mineral Resources. |  |  | System Operation,PDB. |  |  | (22) S.E. Consumer Affairs,PDB.
(3) Director General,Power cell |  |  | (12) Member,P&D,PDB. |  |  | (23) Director,Project Planning,PDB.
(4) Chairman,BERC |  |  | (13) C.E (P & D), PGCB. |  |  | (24) Director,System Planning,PDB.

## Voltage
MAXIMUM & MINIMUM VOLTAGES OF DIFFERENT GRID SUB-STATIONS:
Date: | 2019-04-03
Sub-Station | Maxm | Hour | Minm | Hour | Sub-Station | Maxm | Hour | Minm | Hour
| Voltage |  | Voltage |  |  | Voltage |  | Voltage
400 KV | KV |  | KV |  |  | KV |  | KV
Bibiyana | 397 | 5:00 | 385 | 13:00 | Kaliakoir | 381 | 5:00 | 364 | 15:00
Bheramara | 403 | 4:00 | 384 | 19:30 | Bhulta | 399 | 6:00 | 385 | 15:00
Ashuganj(N) | 401 | 1:00 | 387 | 12:00
230 KV | KV |  | KV |  | 230 KV | KV |  | KV
Ghorasal | 235 | 1:00 | 228 | 9:00 | Hathazari | 221 | 1:00 | 214 | 15:00
Ishurdi | 237 | 1:00 | 227 | 15:00 | Megnaghat | 230 | 1:00 | 220 | 11:00
Ashuganj | 240 | 1:00 | 231 | 16:00 | Fenchuganj | 238 | 6:00 | 232 | 12:00
Serajganj | 240 | 1:00 | 230 | 12:00 | Siddhirganj | 228 | 5:00 | 219 | 12:00
Baghabari | 237 | 1:00 | 228 | 19:30 | Maniknagar | 226 | 1:00 | 216 | 15:00
Barapukuria | 232 | 4:00 | 222 | 19:00 | Old Airport | 228 | 5:00 | 216 | 12:00
Bogra | 233 | 5:00 | 224 | 20:00 | Barisal | 242 | 3:00 | 233 | 21:00
Khulna South | 234 | 4:00 | 215 | 15:00 | AKSML | 220 | 1:00 | 215 | 15:00
Rampura | 228 | 5:00 | 219 | 12:00 | BSRM | 222 | 2:00 | 217 | 17:00
Haripur | 225 | 1:00 | 218 | 12:00 | Bibiyana | 236 | 5:00 | 228 | 12:00
Hasnabad | 228 | 4:00 | 215 | 12:00 | Bhulta | 229 | 1:00 | 218 | 12:00
Aminbazar | 228 | 2:00 | 217 | 12:00 | Ashuganj (S) | 238 | 1:00 | 231 | 12:00
Tongi | 225 | 7:00 | 214 | 11:00 | Kaliakoir | 231 | 5:00 | 218 | 15:00
Comilla (N) | 236 | 4:00 | 226 | 13:00
132 kV | KV |  | KV |  | 132 kV | KV |  | KV
Siddhirganj | 132 | 500 | 126 | 1200 | Madanhat | 133 | 300 | 128 | 1500
Munsiganj | 133 | 1930 | 125 | 1500 | Hathazari | 133 | 100 | 128 | 1500
Megnaghat | 132 | 400 | 127 | 1200 | Khulshi | 130 | 100 | 123 | 1500
Shyampur | 133 | 300 | 126 | 1200 | Halishahar | 134 | 100 | 127 | 1000
Bhulta | 129 | 500 | 123 | 1200 | Baraulia | 132 | 100 | 126 | 1000
Madanganj | 132 | 500 | 123 | 1200 | Sikalbaha | 133 | 100 | 127 | 900
Shitalakhya | 133 | 400 | 122 | 1200 | Dohazari | 132 | 100 | 126 | 1000
Rahim steal | 132 | 400 | 127 | 1200 | Cox'sbazar | 131 | 100 | 119 | 2000
Matuail | 131 | 300 | 126 | 1300 | Chandraghona | 134 | 500 | 127 | 1500
Ghorasal | 142 | 100 | 136 | 1300 | Kaptai | 134 | 100 | 128 | 900
Narsinghdi | 135 | 500 | 124 | 2000 | A. Khaer Stl. | 131 | 100 | 126 | 1300
Haripur (SBU) | 132 | 100 | 127 | 1200 | Bakulia | 131 | 100 | 125 | 1000
Ullon | 136 | 600 | 126 | 1600 | Julda | 132 | 100 | 126 | 1500
Hasnabad | 133 | 500 | 126 | 1600 | TK Chemical | 134 | 1900 | 128 | 900
Magbazar | 136 | 500 | 128 | 1600 | Modern Steel | 131 | 100 | 126 | 1500
Maniknagar | 135 | 600 | 127 | 1600 | Shahmirpur | 131 | 400 | 126 | 1000
Bangabhaban | 132 | 500 | 121 | 1600 | Khagrachhari | 134 | 200 | 127 | 1500
Narinda | 136 | 600 | 127 | 1200 | Matarbari | 132 | 100 | 120 | 2100
Dhanmondi | 136 | 600 | 126 | 1600 | Baroiar Hat | 132 | 300 | 123 | 1500
Lalbag | 132 | 500 | 121 | 1600 | Rangamati | 133 | 200 | 127 | 1500
Madartek | 136 | 600 | 127 | 1200 | Goalpara | 138 | 500 | 126 | 1500
Mirpur | 135 | 500 | 127 | 1200 | Central s/s | 138 | 600 | 125 | 1400
Kalyanpur | 136 | 500 | 128 | 1200 | Noapara | 136 | 600 | 120 | 1500
Gulshan | 135 | 200 | 128 | 1200 | Jessore | 133 | 400 | 118 | 1500
Uttara | 133 | 500 | 125 | 1200 | Jhenida | 134 | 500 | 118 | 2100
Uttara New | 133 | 400 | 124 | 1200 | Bottail | 137 | 400 | 127 | 2100
Kamrangirchar | 132 | 200 | 122 | 1200 | G.K.Project | 140 | 100 | 135 | 2100
Savar | 132 | 500 | 124 | 1200 | Faridpur | 132 | 600 | 125 | 1400
Bhasantec | 138 | 500 | 128 | 1200 | Madaripur | 135 | 1700 | 127 | 1000
Agargaon | 138 | 500 | 129 | 1200 | Gopalganj | 139 | 2000 | 124 | 1500
Satmosjid | 138 | 500 | 129 | 1200 | Bagerhat | 135 | 500 | 125 | 1500
Tongi | 133 | 800 | 126 | 1500 | Mongla | 133 | 2200 | 120 | 1500
Kabirpur | 137 | 400 | 130 | 1500 | Satkhira | 137 | 500 | 123 | 1500
Basundhara | 131 | 600 | 123 | 1100 | Gallamari | 139 | 500 | 126 | 1500
Manikganj | 135 | 500 | 126 | 1200 | Magura | 134 | 400 | 116 | 2000
Joydevpur | 139 | 1400 | 133 | 800 | Chuadanga | 132 | 600 | 111 | 2100
New Tongi | 134 | 500 | 124 | 1500 | Barisal | 140 | 1800 | 132 | 1930
Kodda | 137 | 1400 | 132 | 1900 | Patuakhali | 135 | 400 | 127 | 2100
Dhamrai | 138 | 500 | 130 | 1600 | Bhandaria | 135 | 1000 | 126 | 1500
Valuka | 132 | 1700 | 124 | 900 | Ishurdi | 142 | 500 | 134 | 1500
Tangail | 139 | 500 | 130 | 1600 | Ruppur Paromanobik | 140 | 100 | 136 | 1500
Mymensing | 136 | 500 | 126 | 1500 | Natore | 136 | 100 | 129 | 2000
Kishorganj | 137 | 400 | 127 | 2000 | Bogra | 140 | 200 | 134 | 1500
Netrokona | 136 | 400 | 125 | 1500 | Noagaon | 138 | 500 | 129 | 2000
Jamalpur | 133 | 500 | 122 | 1500 | Rajshahi | 133 | 400 | 124 | 2000
Sherpur | 133 | 500 | 121 | 1500 | C.Nawabganj | 130 | 1800 | 118 | 2000
Srimongal | 139 | 100 | 134 | 1830 | Amnura | 132 | 1800 | 120 | 2000
Shahjibazar | 139 | 300 | 131 | 1600 | Pabna | 136 | 200 | 128 | 2000
Fenchuganj | 136 | 600 | 131 | 1830 | Shahjadpur | 141 | 100 | 136 | 1830
Khulawara | 136 | 300 | 132 | 1500 | Serajganj | 140 | 300 | 132 | 1500
Sylhet | 134 | 200 | 130 | 900 | Niyamatpur | 135 | 500 | 123 | 2000
Chatak | 135 | 400 | 130 | 1500 | Joypurhat | 138 | 600 | 128 | 2000
Sunamganj | 135 | 500 | 130 | 1200 | Mohastangor | 140 | 400 | 130 | 2000
Biani Bazar | 134 | 600 | 129 | 1830 | Rangpur | 130 | 100 | 119 | 2000
Comilla(s) | 132 | 100 | 125 | 1600 | Lalmonirhat | 126 | 600 | 112 | 2000
Comilla(n) | 138 | 900 | 131 | 1200 | Saidpur | 130 | 400 | 118 | 1900
Chandpur | 135 | 700 | 126 | 1400 | Purbasadipur | 130 | 100 | 120 | 1900
Feni | 132 | 700 | 122 | 1500 | Thakurgaon | 126 | 300 | 110 | 1900
Chowmuhani | 130 | 700 | 122 | 2100 | Palashbari | 135 | 500 | 125 | 1200
Ashuganj | 142 | 600 | 135 | 1600 | Barapukuria | 132 | 400 | 122 | 1900
Daudkandi | 133 | 700 | 124 | 1500 | Panchagar | 124 | 400 | 104 | 1900
B.Baria | 137 | 700 | 130 | 1600 | Joldhaka | 131 | 400 | 115 | 1900

## L-Curve
Date | 2019-04-03
.
TIME | E-W INT.(Export) | EAST GRID | WEST GRID | TOTAL |  |  | DAILY LOAD CURVE
0:00 | 120 | 5615 | 2599 | 8214 |  |  |  | QF-LDC-12
0:30 | 115 | 4955 | 2336 | 7291 | Date: | 2019-04-03
1:00 | 110 | 4295 | 2073 | 6368
1:30 | 80 | 4165 | 2069.5 | 6234.5
2:00 | 50 | 4035 | 2066 | 6101
2:30 | 75 | 3897.5 | 2063 | 5960.5 | [5 empty] | Gen. at Eve. Peak | 9252 | 9252 MW (21:00 )
3:00 | 100 | 3760 | 2060 | 5820 | [6 empty] | 21:00
3:30 | 100 | 3726 | 2029.5 | 5755.5 | [5 empty] | Gen. at Day Peak | 7658.99 | 7658.99 MW (12:00 )
4:00 | 100 | 3692 | 1999 | 5691 | [6 empty] | 12:00
4:30 | 120 | 3709 | 1991.5 | 5700.5 | [5 empty] | Highest Generation | 9252
5:00 | 140 | 3726 | 1984 | 5710 | [6 empty] | 21:00
5:30 | 140 | 3711.6 | 1980.5 | 5692.1
6:00 | 140 | 3697.2 | 1977 | 5674.2
6:30 | 120 | 3776.8 | 2049.5 | 5826.3
7:00 | 100 | 3856.4 | 2122 | 5978.4
7:30 | 180 | 3881.505 | 2178 | 6059.505
8:00 | 260 | 3906.61 | 2234 | 6140.61
8:30 | 330 | 4047.91 | 2290.5 | 6338.41
9:00 | 400 | 4189.21 | 2347 | 6536.21
9:30 | 440 | 4320.645 | 2376 | 6696.645
10:00 | 480 | 4452.08 | 2405 | 6857.08
10:30 | 480 | 4528.825 | 2492.5 | 7021.325
11:00 | 480 | 4605.57 | 2580 | 7185.57
11:30 | 440 | 4834.78 | 2587.5 | 7422.28
12:00 | 400 | 5063.99 | 2595 | 7658.99
12:30 | 380 | 5207.575 | 2601.5 | 7809.075
13:00 | 360 | 5351.16 | 2608 | 7959.16
13:30 | 370 | 5261.18 | 2589.5 | 7850.68
14:00 | 380 | 5171.2 | 2571 | 7742.2
14:30 | 400 | 5396.9 | 2619 | 8015.9
15:00 | 420 | 5622.6 | 2667 | 8289.6
15:30 | 440 | 5592.45 | 2674 | 8266.45
16:00 | 460 | 5562.3 | 2681 | 8243.3
16:30 | 450 | 5353.2 | 2638.5 | 7991.7
17:00 | 440 | 5144.1 | 2596 | 7740.1
17:30 | 459 | 5017.6 | 2657 | 7674.6
18:00 | 478 | 4891.1 | 2718 | 7609.1
18:30 | 429 | 5446.05 | 2977 | 8423.05
19:00 | 380 | 6001 | 3236 | 9237
19:30 | 220 | 5882 | 3225 | 9107
20:00 | 230 | 5809 | 3155 | 8964 |  |  |  | Executive Engineer
20:30 | 210 | 5942.5 | 3165.5 | 9108 |  |  |  | Network Operation Division
21:00 | 190 | 6076 | 3176 | 9252
21:30 | 245 | 5997 | 3155.5 | 9152.5
22:00 | 300 | 5918 | 3135 | 9053 |  |  |  |  | Page 6 of 7
22:30 | 220 | 5823 | 2946 | 8769
23:00 | 140 | 5728 | 2757 | 8485
23:30 | 130 | 5671.5 | 2678 | 8349.5
24:00 | 120 | 5615 | 2599 | 8214
9252 MW (21:00 )
7658.99 MW (12:00 )

## En-Curve
DAILY ENERGY CURVE
Date | 2019-04-03 |  | Energy | 178785675
[10 empty] | 2019-04-03 | [5 empty] | QF-LDC-11
TIME | GAS | HVDC | P.GEN(GAS). | P.GEN(OIL). | COAL | HYDRO | OIL | SHORTAGE | TRIPURA
0:00 | 3927 | 850 | 1971 | 897 | 284 | 84 | 99 | 0 | 102
0:30 | 3690 | 700.5 | 1759.5 | 653 | 248 | 82 | 74 | 0 | 84 | Date: | 2019-04-03
1:00 | 3453 | 551 | 1548 | 409 | 212 | 80 | 49 | 0 | 66
1:30 | 3415.5 | 551.5 | 1479 | 384.5 | 211 | 79 | 49 | 0 | 65 | [7 empty] | Total Energy | 178.7857 | Total Energy Gen 178.786 MKWHr Energy Not Served 0.000 MKWHr Energy Requirement 178.786 MKWHr
2:00 | 3378 | 552 | 1410 | 360 | 210 | 78 | 49 | 0 | 64 | [7 empty] | Energy not Served | 0
2:30 | 3317 | 551.5 | 1387 | 315.5 | 210.5 | 78 | 39 | 0 | 62 | [7 empty] | Energy Requirement | 178.7857
3:00 | 3256 | 551 | 1364 | 271 | 211 | 78 | 29 | 0 | 60
3:30 | 3268 | 551 | 1351.5 | 211 | 212 | 78.5 | 23.5 | 0 | 60 | [6 empty] | Shortage
4:00 | 3280 | 551 | 1339 | 151 | 213 | 79 | 18 | 0 | 60
4:30 | 3231.5 | 551.5 | 1370 | 198.5 | 212.5 | 59.5 | 18 | 0 | 59
5:00 | 3183 | 552 | 1401 | 246 | 212 | 40 | 18 | 0 | 58
5:30 | 3164.5 | 552 | 1403.5 | 246 | 212.5 | 40.5 | 14 | 0 | 59
6:00 | 3146 | 552 | 1406 | 246 | 213 | 41 | 10 | 0 | 60
6:30 | 3217.5 | 620 | 1411.5 | 251 | 212 | 41 | 10 | 0 | 61 |  |  |  |  | Coal
7:00 | 3289 | 688 | 1417 | 256 | 211 | 41 | 10 | 0 | 62
7:30 | 3267 | 764 | 1430 | 265.5 | 212 | 41 | 10.5 | 0 | 62 |  |  |  | Oil |  |  |  | ,
8:00 | 3245 | 840 | 1443 | 275 | 213 | 41 | 11 | 0 | 62
8:30 | 3275 | 840.5 | 1554.5 | 308.5 | 213 | 41.5 | 23 | 0 | 69
9:00 | 3305 | 841 | 1666 | 342 | 213 | 42 | 35 | 0 | 76
9:30 | 3398 | 841 | 1647 | 380.5 | 211.5 | 42.5 | 80 | 0 | 78
10:00 | 3491 | 841 | 1628 | 419 | 210 | 43 | 125 | 0 | 80
10:30 | 3468 | 845 | 1650.5 | 546.5 | 236 | 43 | 125 | 0 | 87
11:00 | 3445 | 849 | 1673 | 674 | 262 | 43 | 125 | 0 | 94
11:30 | 3584.5 | 849.5 | 1676 | 715 | 287.5 | 62.5 | 126 | 0 | 100
12:00 | 3724 | 850 | 1679 | 756 | 313 | 82 | 127 | 0 | 106
12:30 | 3772 | 849.5 | 1765.5 | 767.5 | 314.5 | 81 | 132 | 0 | 107
13:00 | 3820 | 849 | 1852 | 779 | 316 | 80 | 137 | 0 | 108
13:30 | 3820 | 849 | 1852 | 779 | 316 | 80 | 137 | 0 | 108
14:00 | 3820 | 849 | 1852 | 779 | 316 | 80 | 137 | 0 | 108
14:30 | 3986 | 849.5 | 1808.5 | 835 | 317 | 79.5 | 121.5 | 0 | 111
15:00 | 4152 | 850 | 1765 | 891 | 318 | 79 | 106 | 0 | 114
15:30 | 4106.5 | 850 | 1757.5 | 913 | 319.5 | 79 | 108.5 | 0 | 121
16:00 | 4061 | 850 | 1750 | 935 | 321 | 79 | 111 | 0 | 128
16:30 | 3996.5 | 850 | 1694 | 873 | 320 | 79 | 109.5 | 0 | 64
17:00 | 3932 | 850 | 1638 | 811 | 319 | 79 | 108 | 0 | 0
17:30 | 3805 | 850 | 1635 | 826.5 | 320.5 | 79 | 145 | 0 | 12
18:00 | 3678 | 850 | 1632 | 842 | 322 | 79 | 182 | 0 | 24
18:30 | 3782.5 | 898 | 1840 | 1116 | 321.5 | 79 | 333 | 0 | 53
19:00 | 3887 | 946 | 2048 | 1390 | 321 | 79 | 484 | 0 | 82
19:30 | 3838 | 946 | 1957 | 1493 | 320 | 79 | 404 | 0 | 70
20:00 | 4031 | 946 | 1916 | 1296 | 321 | 79 | 301 | 0 | 74
20:30 | 4077.5 | 946 | 1986.5 | 1311.5 | 319.5 | 79 | 307 | 0 | 81
21:00 | 4124 | 946 | 2057 | 1327 | 318 | 79 | 313 | 0 | 88
21:30 | 4036 | 946 | 2028.5 | 1366.5 | 318 | 79 | 285.5 | 0 | 93
22:00 | 3948 | 946 | 2000 | 1406 | 318 | 79 | 258 | 0 | 98
22:30 | 3970.5 | 898 | 1964.5 | 1234.5 | 318 | 79 | 203.5 | 0 | 101
23:00 | 3993 | 850 | 1929 | 1063 | 318 | 79 | 149 | 0 | 104
23:30 | 3960 | 850 | 1950 | 980 | 301 | 81.5 | 124 | 0 | 103 | Max Temp. in Dhaka |  | 32.0° C
24:00 | 3927 | 850 | 1971 | 897 | 284 | 84 | 99 | 0 | 102
Executive Engineer
Network Operation Division
Page 5 of 7
GAS
Oil
HVDC
COAL
HYDRO
Total Energy Gen 178.786 MKWHr Energy Not Served 0.000 MKWHr Energy Requirement 178.786 MKWHr
Note on W13: Author:

## Generation
2019-04-03
Si No | Unit | 1:00 | 2:00 | 3:00 | 4:00 | 5:00 | 6:00 | 7:00 | 8:00 | 9:00 | 10:00 | 11:00 | 12:00 | 13:00 | 14:00 | 15:00 | 16:00 | 17:00 | 18:00 | 18:30 | 19:00 | 19:30 | 20:00 | 21:00 | 22:00 | 23:00 | 24:00 | KWH
1 | Kaptai Unit-1, 2 & 3 | 80 | 78 | 78 | 79 | 40 | 41 | 41 | 41 | 42 | 43 | 43 | 82 | 80 | 79 | 79 | 79 | 79 | 79 |  | 79 | 79 | 79 | 79 | 79 | 79 | 84 | 1526072
2 | Kaptai Unit-4 & 5
3 | Chattogram ST-1 (Raozan) | 105 | 105 | 105 | 105 | 105 | 105 | 105 | 105 | 105 | 105 | 105 | 105 | 105 | 105 | 100 | 100 | 100 | 100 |  | 100 | 100 | 100 | 100 | 100 | 100 | 100 | 2500000
4 | Chittgong ST-2 (Raozan) | 100 | 90 | 90 | 90 | 90 | 90 | 90 | 100 | 100 | 120 | 80 | 120 | 120 | 120 | 120 | 120 | 120 | 120 |  | 120 | 120 | 120 | 120 | 120 | 120 | 120 | 2700000
5 | Raozan 25 MW (RPCL) | 0 | [8 empty] | 0 | 2 | 8 | 8 | 8 | 8 | 8 | 8 | 0 |  | 12 | 16 | 16 | 16 | 8 | 8 | 0 | 128100
| Teknaf Solartech 20MW |  |  |  |  | 0 | 0.2 | 4 | 9.51 | 14.51 | 17.88 | 17.77 | 19.89 | 17.06 | 0 | 13 | 7.4 | 2.7 | 0.1 |  | 0 | 0 | 0 |  |  |  |  | 113265
6 | Sikalbaha 225MW (Gas) | 203 | 203 | 203 | 205 | 164 | 162 | 209 | 213 | 209 | 204 | 204 | 211 | 219 | 214 | 192 | 189 | 195 | 190 |  | 203 | 203 | 229 | 211 | 202 | 199 | 198 | 4905230
7 | Sikalbaha 225MW (Oil)
8 | Sikalbaha ST 60MW
9 | Sikalbaha GT 150MW (Gas)
10 | Sikalbaha GT 150MW (Oil)
| Dohazari Peaking | [17 empty] | 0 |  | 80 | 57 | 17 | 17 | 0 | 0 |  | 124516
12 | Hathazari peaking | [16 empty] | 9 | 15 |  | 52 | 0 | 0
Daudkandi bangla trak
14 | Daudkandi Peaking 52MW
15 | Siddhirgonj ST 210MW
16 | Siddhirgonj GT Unit-1& 2 | [10 empty] | 32 | 42 | 37 | 55 | 105 | 100 | 72 | 73 |  | 73 | 75 | 120 | 150 | 120 | 120 | 113 | 1321000
17 | Siddhirganj CCPP-335 MW
18 | Summit Gazipur -2 | [17 empty] | 0 |  | 12 | 0 | 0 |  |  |  | 0 | 17560
19 | Ashuganj 195MW Modular | 16 | 16 | 16 | 8 | 8 | 8 | 8 | 8 | 8 | 16 | 16 | 16 | 16 | 16 | 16 | 16 | 16 | 16 |  | 16 | 16 | 16 | 16 | 16 | 16 | 16 | 384727
20 | Ghorasal ST: Unit-1,2 | 74 | 74 | 74 | 74 | 74 | 74 | 74 | 0 | [8 empty] | 30 | 32 |  | 36 | 36 | 36 | 36 | 36 | 36 | 36 | 788000
21 | Ghorasal GT: Unit-3 | 95 | 94 | 94 | 94 | 94 | 94 | 94 | 94 | 94 | 94 | 134 | 134 | 133 | 134 | 134 | 134 | 133 | 134 |  | 134 | 134 | 134 | 133 | 134 | 133 | 134 | 2944500
22 | Ghorasal GT: Unit-4 | 53 | 49 | 46 | 49 | 50 | 50 | 50 | 50 | 50 | 51 | 35 | 150 | 148 | 151 | 150 | 150 | 150 | 151 |  | 150 | 150 | 150 | 150 | 145 | 150 | 150 | 2404000
23 | Ghorasal ST: Unit-5 | 120 | 120 | 120 | 120 | 120 | 120 | 120 | 120 | 120 | 120 | 120 | 120 | 120 | 120 | 120 | 120 | 120 | 120 |  | 120 | 120 | 120 | 120 | 120 | 120 | 120 | 2835000
24
25 | Ghorasal ST: Unit-7 | 220 | 220 | 150 | 150 | 130 | 130 | 130 | 130 | 60 | 100 | 0 | 0 | 85 | 125 | 230 | 230 | 225 | 250 |  | 300 | 250 | 250 | 250 | 250 | 250 | 250 | 4057590
26
28 | Ashuganj ST: Unit- 3
29 | Ashuganj ST: Unit- 4
30 | Ashuganj ST: Unit- 5 | 80 | 80 | 80 | 80 | 80 | 80 | 80 | 80 | 80 | 80 | 80 | 80 | 80 | 80 | 80 | 80 | 80 | 80 |  | 80 | 80 | 80 | 80 | 80 | 80 | 80 | 1933474
32 | Ashuganj Engines TSK | 37 | 10 | 10 | 10 | 10 | 10 | 10 | 15 | 40 | 40 | 40 | 40 | 40 | 40 | 40 | 40 | 40 | 10 |  | 40 | 40 | 40 | 40 | 40 | 40 | 40 | 703008
33 | Ashuganj CCPP 225 MW | 183 | 183 | 185 | 183 | 146 | 146 | 183 | 225 | 227 | 226 | 223 | 221 | 221 | 218 | 219 | 186 | 182 | 157 |  | 160 | 160 | 188 | 178 | 160 | 176 | 159 | 4514000
34 | Ashuganj CCPP(South) | 280 | 250 | 220 | 239 | 260 | 230 | 250 | 250 | 250 | 280 | 280 | 280 | 330 | 280 | 320 | 320 | 320 | 280 |  | 300 | 300 | 300 | 300 | 300 | 300 | 300 | 6844500
| Ashuganj CCPP(North) | 280 | 280 | 250 | 230 | 230 | 230 | 230 | 230 | 230 | 260 | 260 | 260 | 260 | 260 | 300 | 300 | 270 | 250 |  | 300 | 270 | 270 | 270 | 270 | 270 | 270 | 6591000
35 | Ashuganj (Precision) 55MW | 5 | 5 | 5 | 5 | 5 | 5 | 5 | 5 | 5 | 5 | 5 | 5 | 5 | 5 | 5 | 5 | 5 | 5 |  | 5 | 5 | 5 | 5 | 5 | 5 | 5 | 128640
36 | Chandpur CCPP | 100 | 100 | 100 | 100 | 100 | 100 | 100 | 100 | 100 | 100 | 100 | 100 | 100 | 100 | 100 | 100 | 100 | 0 |  | 0 | [6 empty] | 1730160
37 | Tongi GT
38 | Haripur GT: Unit-1, 2
39 | Haripur 412 MW CCPP | 335 | 335 | 335 | 345 | 338 | 339 | 333 | 349 | 358 | 354 | 347 | 368 | 362 | 340 | 372 | 350 | 341 | 340 |  | 345 | 340 | 350 | 385 | 341 | 330 | 330 | 8476670
40 | Meghnaghat CCPP 450MW | 330 | 300 | 300 | 300 | 300 | 300 | 300 | 300 | 370 | 340 | 340 | 370 | 400 | 350 | 350 | 350 | 320 | 300 |  | 370 | 320 | 320 | 350 | 350 | 350 | 350 | 7879000
41 | Haripur Power CCPP 360MW | 307 | 257 | 216 | 219 | 219 | 215 | 217 | 218 | 305 | 304 | 334 | 295 | 325 | 260 | 332 | 332 | 272 | 253 |  | 302 | 270 | 274 | 273 | 273 | 273 | 273 | 6480000
42 | Mymensingh RPCL 210MW | 150 | 149 | 149 | 149 | 150 | 150 | 148 | 182 | 211 | 210 | 210 | 204 | 205 | 191 | 190 | 190 | 193 | 163 |  | 209 | 208 | 193 | 196 | 199 | 195 | 198 | 4231160
43 | Haripur NEPC 110MW
44 | Fenchugonj CCPP-1 | 25 | 25 | 25 | 25 | 25 | 25 | 25 | 25 | 25 | 30 | 30 | 60 | 60 | 60 | 60 | 60 | 60 | 60 |  | 60 | 60 | 60 | 60 | 60 | 60 | 60 | 1022000
45 | Fenchugonj CCPP-2 | 51 | 51 | 51 | 51 | 51 | 51 | 51 | 51 | 51 | 51 | 51 | 51 | 61 | 61 | 61 | 71 | 74 | 74 |  | 77 | 74 | 74 | 74 | 74 | 75 | 75 | 1471218
46 | Shajibazar 330 MW | 136 | 136 | 136 | 137 | 137 | 136 | 135 | 135 | 139 | 190 | 186 | 187 | 182 | 182 | 187 | 185 | 187 | 137 |  | 133 | 138 | 138 | 136 | 133 | 135 | 136 | 3340000
47 | Shahjibazar GT: Unit- 8, 9 | 40 | 40 | 40 | 40 | 40 | 43 | 69 | 20 | 65 | 50 | 40 | 63 | 40 | 40 | 63 | 47 | 40 | 42 |  | 52 | 40 | 54 | 65 | 40 | 63 | 40 | 1203052
48 | Shahjibazar 86MW | 5 | 5 | 5 | 5 | 5 | 5 | 5 | 5 | 5 | 5 | 5 | 5 | 5 | 5 | 5 | 5 | 5 | 5 |  | 50 | 85 | 85 | 85 | 85 | 60 | 60 | 545280
49 | Shahjibazar (EPL) 50MW | 5 | 5 | 5 | 5 | 5 | 5 | 5 | 5 | 5 | 5 | 5 | 5 | 5 | 5 | 5 | 5 | 5 | 5 |  | 46 | 46 | 47 | 47 | 47 | 47 | 47 | 426960
50 | Sylhet GT 150 MW | [8 empty] | 0 | 50 | 85 | 105 | 85 | 98 | 93 | 84 | 83 | 84 |  | 85 | 83 | 102 | 93 | 83 | 91 | 84 | 1287560
51 | Sylhet GT 20 MW
52 | Sylhet (EPL) 50MW | 7 | 7 | 7 | 7 | 7 | 7 | 7 | 7 | 7 | 7 | 8 | 8 | 8 | 5 | 5 | 5 | 5 | 5 |  | 45 | 46 | 43 | 44 | 46 | 46 | 46 | 371440
53 | Sylhet (Desh) 10MW | [20 empty] | 10 | 10 | 10 | 10 | 10 | 10 | 50760
54 | Hobiganj 11MW | [12 empty] | 5 | 5 | 5 | 5 | 11 | 11 |  | 11 | 9 | 9 | 11 | 11 | 11 | 0 | 92496
55 | Fenchugonj (Barakatullah) 51MW | 5 | 5 | 5 | 5 | 5 | 5 | 5 | 5 | 5 | 5 | 5 | 5 | 5 | 5 | 5 | 5 | 5 | 5 |  | 22 | 25 | 25 | 25 | 25 | 25 | 25 | 234600
56 | Shahjahanulla 25 MW | 0 | [12 empty] | 23 | 23 | 24 | 24 | 24 |  | 24 | 24 | 24 | 24 | 24 | 24 | 25 | 315741
57 | Summit Bibiana- 2 | 65 | 80 | 90 | 100 | 160 | 170 | 180 | 240 | 240 | 240 | 245 | 280 | 280 | 260 | 335 | 320 | 280 | 290 |  | 290 | 325 | 275 | 341 | 300 | 275 | 300 | 6113500
58 | Southern 55MW | [12 empty] | 12 | 17 | 17 | 17 | 17 | 17 |  | 35 | 35 | 17 | 17 | 17 | 35 | 35 | 243438
59 | Sikalbaha (Energis) | 24 | 24 | 24 | 0 |  |  |  |  | 0 | 12 | 28 | 41 | 41 | 51 | 51 | 51 | 51 | 51 |  | 51 | 51 | 51 | 42 | 51 | 50 | 50 | 735840
60 | Barabkunda (Regent) | 21 | 21 | 21 | 21 | 21 | 21 | 21 | 21 | 21 | 22 | 22 | 22 | 22 | 22 | 22 | 22 | 22 | 22 |  | 22 | 22 | 22 | 22 | 22 | 22 | 22 | 516240
61 | Narshingdi (Doreen) | [19 empty] | 0 | 19 | 19 | 19 | 19 | 19 | 19 | 94644
62 | Tangail (Doreen) 22MW | [10 empty] | 0 | 17 | 20 | 20 | 20 | 20 | 20 | 20 |  | 20 | 20 | 20 | 20 | 20 | 20 | 20 | 247932
63 | Tripura | 66 | 64 | 60 | 60 | 58 | 60 | 62 | 62 | 76 | 80 | 94 | 106 | 108 | 122 | 114 | 128 | 0 | 24 |  | 82 | 70 | 74 | 88 | 98 | 104 | 102 | 1861440
64 | Malancha, Ctg. EPZ (United) | 33 | 26 | 26 | 27 | 29 | 29 | 29 | 6 | 3 | 4 | 2 | 2 | 6 | 2 | 2 | 2 | 7 | 2 |  | 12 | 18 | 22 | 22 | 32 | 33 | 33 | 352320
65 | Feni (Doreen) 22MW | [10 empty] | 0 | 20 | 21 | 22 | 19 | 21 | 21 | 21 |  | 21 | 21 | 21 | 21 | 21 | 21 | 21 | 261504
66 | Feni, Mohipal (Doreen) | [12 empty] | 8 | 8 | 8 | 8 | 8 | 8 |  | 0 | 0 | 8 | 8 | 8 | 8 | 8 | 82980
67 | Jangalia (Summit) 33MW | [20 empty] | 0 | 17 | 25 | 25 | 25 | 25 | 104400
68 | Summit Cumilla 25MW | [20 empty] | 0 | 8 | 8 | 8 | 8 | 12 | 45020
69 | Summit Ashulia | 25 | 25 | 25 | 25 | 25 | 25 | 25 | 25 | 25 | 25 | 25 | 25 | 25 | 25 | 25 | 25 | 25 | 25 |  | 25 | 25 | 25 | 25 | 25 | 25 | 25 | 600000
70 | Summit Madhabdi | 32 | 32 | 32 | 32 | 32 | 23 | 33 | 32 | 12 | 0 |  | 0 | 0 | 14 | 20 | 22 | 0 | 0 |  | 4 | 20 | 20 | 31 | 32 | 32 | 32 | 455040
71 | Summit Maona | 33 | 33 | 33 | 33 | 33 | 33 | 33 | 33 | 33 | 0 | 23 | 25 | 25 | 33 | 33 | 33 | 33 | 33 |  | 7 | 33 | 33 | 33 | 33 | 33 | 33 | 705100
72 | Summit Rupganj | 33 | 33 | 33 | 33 | 33 | 33 | 33 | 33 | 33 | 33 | 33 | 33 | 33 | 33 | 33 | 33 | 33 | 33 |  | 33 | 33 | 33 | 33 | 33 | 33 | 33 | 822300
73 | Ghorashal (Regent) | 12 | 0 | [10 empty] | 32 | 12 | 12 | 12 | 12 | 46 |  | 106 | 12 | 13 | 13 | 13 | 13 | 13 | 262409
76 | Siddhirganj (Desh)
77 | Siddhirganj (Dutch Bangla)
78 | Gazipur (RPCL) | [7 empty] | 0 | 38 | 51 | 51 | 51 | 51 | 51 | 51 | 51 | 15 | 51 |  | 51 | 51 | 51 | 51 | 51 | 51 | 0 | 731592
79 | Kodda 149MW | [8 empty] | 16 | 100 | 100 | 100 | 100 | 100 | 64 | 52 | 18 | 16 |  | 32 | 32 | 32 | 32 | 32 | 0 |  | 765600
80 | Jamalpur 95MW | [17 empty] | 0 |  | 10 | 21 | 21 | 21 | 21 | 21 | 0 | 104640
81 | Lakdhanvi 52 MW | [17 empty] | 0 |  | 7 | 8 | 0 | 0 |  |  | 0 | 13555
82 | Madanganj 102MW
83 | Pagla (DPA )
84 | B.Baria (Aggreko) 85MW
85 | Keraniganj (Powerpac) 100MW
86 | Meghnaghat CCPP(Summit) | 270 | 230 | 150 | 125 | 220 | 220 | 230 | 230 | 230 | 230 | 230 | 230 | 230 | 230 | 300 | 335 | 250 | 210 |  | 210 | 200 | 120 | 160 | 210 | 225 | 225 | 5365440
87 | Meghnaghat (IEL)
88 | Ghorashal 78MW (MAX) | 40 | 20 | 0 | [16 empty] | 40 | 20 | 20 | 20 | 20 | 20 | 20 | 318304
90 | Ashuganj (United) 53MW | 5 | 5 | 5 | 5 | 5 | 5 | 5 | 5 | 5 | 5 | 5 | 5 | 5 | 5 | 5 | 5 | 5 | 5 |  | 5 | 5 | 5 | 5 | 5 | 5 | 5 | 120000
91 | Juldah (Acorn) | 10 | 10 | 10 | 10 | 10 | 10 | 10 | 10 | 10 | 10 | 10 | 10 | 10 | 10 | 10 | 10 | 10 | 10 |  | 10 | 10 | 10 | 10 | 10 | 10 | 10 | 255120
92 | Fenchuganj (EPL) 44MW | 5 | 5 | 5 | 5 | 5 | 5 | 5 | 5 | 5 | 5 | 5 | 5 | 5 | 5 | 5 | 5 | 5 | 5 |  | 27 | 47 | 47 | 47 | 47 | 47 | 47 | 352000
93 | Ashuganj (Midland) 51MW | 7 | 7 | 7 | 7 | 7 | 7 | 7 | 7 | 7 | 7 | 7 | 7 | 7 | 7 | 7 | 7 | 7 | 7 |  | 7 | 7 | 35 | 35 | 35 | 35 | 35 | 336390
94 | Gagnagar (Orion) | [9 empty] | 0 | 7 | 7 | 7 | 7 | 7 | 7 | 7 | 7 |  | 16 | 16 | 0 | 0 |  |  |  | 85248
95 | Patenga 50MW | 18 | 15 | 6 | 0 | [5 empty] | 0 | 2 | 32 | 43 | 50 | 50 | 50 | 19 | 19 |  | 41 | 50 | 50 | 50 | 50 | 50 | 50 | 627360
96 | Chattogram ECPV 108 MW | 13 | 13 | 13 | 0 | [5 empty] | 0 | 3 | 12 | 12 | 12 | 12 | 12 | 12 | 12 |  | 50 | 95 | 98 | 99 | 102 | 105 | 100 | 694080
97 | Katpotti 51 MW | 6 | 0 | [5 empty] | 2 | 6 | 6 | 8 | 12 | 12 | 12 | 12 | 12 | 12 | 12 |  | 20 | 48 | 46 | 47 | 21 | 12 | 12 | 297312
98 | Bosila 108MW | [8 empty] | 0 | 2 | 43 | 48 | 48 | 48 | 48 | 48 | 48 | 48 |  | 49 | 50 | 50 | 52 | 52 | 0 |  | 558720
99 | Madanganj-55 MW | [17 empty] | 0 |  | 10 | 15 | 0 | 0 |  |  |  | 21530
100 | Northern 55 MW | [9 empty] | 0 | 18 | 18 | 18 | 18 | 18 | 17 | 17 | 17 |  | 35 | 35 | 35 | 35 | 18 | 18 | 18 | 293205
101 | Kushiara 163 MW CCPP GT | 130 | 100 | 100 | 100 | 100 | 100 | 100 | 100 | 130 | 100 | 100 | 100 | 163 | 100 | 100 | 100 | 100 | 100 |  | 100 | 100 | 100 | 163 | 163 | 100 | 100 | 3025399
102 | Sarishabari (Solar) | [5 empty] | 0 | 0.4 | 1.1 | 1.7 | 2.2 | 2.8 | 2.1 | 1.1 | 1.2 | 1.6 | 0.9 | 0.4 | 0 |  | 0 | [6 empty] | 13550
103 | Banco Energy 54MW | 0 | [5 empty] | 0 | 17 | 17 | 17 | 17 | 17 | 17 | 17 | 17 | 17 | 54 | 35 |  | 54 | 54 | 17 | 17 | 35 | 17 | 17 | 450360
104 | APR Energy , Keranigonj
105 | Bramhangoan 100 MW (Aggreko)
106 | United Mymensingh PPL | [17 empty] | 2 |  | 7 | 7 | 7 | 7 | 7 | 0 |  | 43200
112 | Aggreko Aurahati 100MW
114 | Summit Gazipur-1 150MW | [15 empty] | 0 | 7 | 16 |  | 22 | 50 | 50 | 50 | 37 | 0 |  | 201600
115 | Juldah 100 MW Unit-3 | 20 | 20 | 20 | 0 |  |  |  |  | 0 | 38 | 85 | 100 | 100 | 100 | 100 | 100 | 100 | 100 |  | 100 | 100 | 100 | 100 | 100 | 100 | 100 | 1451520
116 | Chandpur Desh 200MW | [9 empty] | 0 | 17 | 17 | 17 | 17 | 17 | 17 | 17 | 17 |  | 30 | 52 | 52 | 52 | 52 | 52 | 52 | 458400
117 | Midland 150MW | [16 empty] | 0 | 10 |  | 50 | 9 | 0 | 0 |  |  |  | 53530
118 | Bibiyana-3 285MW
| United Jamalpur PPL | [15 empty] | 0 | 30 | 30 |  | 107 | 107 | 107 | 106 | 107 | 107 | 107 | 668400
120 | Eastern Zone Total | 4295 | 4035 | 3760 | 3692 | 3726 | 3697.2 | 3856.4 | 3906.61 | 4189.21 | 4452.08 | 4605.57 | 5063.99 | 5351.16 | 5171.2 | 5622.6 | 5562.3 | 5144.1 | 4891.1 |  | 6001 | 5882 | 5809 | 6076 | 5918 | 5728 | 5615 | 117432441
121
122 | o
123 | Khulna 60MW
124 | Khulna (KPCL-1 & 3)
125 | Khulna (KPCL-2) | [17 empty] | 9 |  | 66 | 66 | 52 | 49 | 115 | 49 | 0 | 321600
126
127 | Khulna (Aggreeco) 55MW
128 | Faridpur Peaking | 29 | 29 | 29 | 18 | 18 | 10 | 10 | 11 | 10 | 0 | 0 | 2 | 12 | 13 | 17 | 17 | 17 | 33 |  | 36 | 36 | 36 | 36 | 29 | 29 | 29 | 438720
Khulna CCPP 225MW
129 | Labon Chora 105 MW | [7 empty] | 0 | 17 | 17 | 53 | 53 | 53 | 53 | 53 | 53 | 53 | 53 |  | 105 | 105 | 105 | 105 | 105 | 105 | 105 | 1062240
130
131
132
133
| Summit Barisal 110 MW | 48 | 48 | 48 | 16 | 16 | 16 | 16 | 16 | 16 | 16 | 80 | 80 | 80 | 80 | 100 | 110 | 64 | 64 |  | 95 | 96 | 96 | 96 | 80 | 48 | 16 | 1366080
136 | Barisal GT: Unit-1, 2 | [19 empty] | 24 | 26 | 26 | 26 | 12 | 0 |  | 91838
137 | Bhola Aggreko 95MW | 96 | 97 | 96 | 71 | 72 | 72 | 71 | 71 | 97 | 96 | 95 | 90 | 92 | 95 | 95 | 95 | 96 | 97 |  | 98 | 97 | 89 | 71 | 51 | 92 | 97 | 2089262
| Bhola CCPP 194MW | 135 | 135 | 139 | 137 | 137 | 139 | 138 | 120 | 130 | 125 | 113 | 129 | 130 | 129 | 128 | 130 | 104 | 120 |  | 120 | 120 | 120 | 120 | 120 | 120 | 120 | 3035000
140 | Bhola (Venture) 33MW | 25 | 23 | 28 | 22 | 21 | 20 | 20 | 18 | 19 | 19 | 22 | 22 | 24 | 22 | 22 | 24 | 21 | 21 |  | 32 | 33 | 33 | 25 | 5 | 8 | 20 | 510837
141 | Bangla Trak Noapara
142 | Noapara (KZA) 40MW | [17 empty] | 8 |  | 24 | 24 | 16 | 16 | 40 | 0 |  | 99375
143 | Gopalganj Peaking | 20 | 20 | 0 | [12 empty] | 17 | 39 | 50 |  | 63 | 74 | 73 | 70 | 70 | 70 | 70 | 528000
144 | Bheramara GT-1,2,3
145 | Madhumati Power Plant
146 | Bheramara HVDC | 551 | 552 | 551 | 551 | 552 | 552 | 688 | 840 | 841 | 841 | 849 | 850 | 849 | 850 | 850 | 850 | 850 | 850 |  | 946 | 946 | 946 | 946 | 946 | 850 | 850 | 18807273
147 | Bheramara 360 MW | 200 | 200 | 200 | 200 | 200 | 200 | 200 | 200 | 200 | 200 | 200 | 200 | 200 | 200 | 230 | 230 | 200 | 200 |  | 200 | 200 | 220 | 220 | 220 | 220 | 220 | 5479488
148
149
150 | Barapukuria Unit-1
151 | Barapukuria Unit-2 | 63 | 61 | 62 | 64 | 63 | 64 | 62 | 64 | 64 | 62 | 62 | 63 | 66 | 63 | 69 | 71 | 70 | 73 |  | 71 | 70 | 72 | 69 | 69 | 69 | 71 | 1585745
152 | Barapukuria Unit-3 | 149 | 149 | 149 | 149 | 149 | 149 | 149 | 149 | 149 | 148 | 200 | 250 | 250 | 249 | 249 | 250 | 249 | 249 |  | 250 | 250 | 249 | 249 | 249 | 249 | 213 | 4928800
153 | Baghabari GT 71MW
156 | Baghabari GT 100MW
| Baghabari Peaking 50MW | [19 empty] | 50 | 50 | 50 | 50 | 50 | 0 |  | 198533
157 | Sirajgonj Unit-1 225MW (Gas) | 156 | 154 | 158 | 164 | 157 | 156 | 160 | 153 | 167 | 186 | 185 | 175 | 168 | 155 | 174 | 165 | 157 | 156 |  | 160 | 155 | 161 | 178 | 159 | 163 | 160 | 4201373
158 | Sirajgonj Unit-1 225MW (Oil) | [23 empty] | 0
| Sirajgonj Unit-2 225MW (Gas) | 146 | 146 | 149 | 156 | 148 | 148 | 152 | 146 | 159 | 174 | 191 | 166 | 159 | 146 | 165 | 156 | 148 | 147 |  | 152 | 145 | 152 | 168 | 150 | 155 | 148 | 3938345
Sirajgonj Unit-2 225MW (Oil)
159 | Sirajgonj Unit-3 225 MW(Gas)
Sirajgonj Unit-3 225 MW(Oil)
160 | Sirajgonj Unit-4 414 MW(Gas) | 442 | 439 | 440 | 440 | 440 | 440 | 440 | 430 | 425 | 430 | 435 | 420 | 430 | 422 | 420 | 419 | 433 | 427 |  | 436 | 432 | 413 | 421 | 433 | 430 | 430 | 10402272
161 | Bera Peaking
162 | Bogra (GBB) | 5 | 5 | 5 | 5 | 5 | 5 | 5 | 5 | 22 | 22 | 22 | 22 | 22 | 22 | 22 | 22 | 22 | 22 |  | 22 | 22 | 22 | 22 | 22 | 22 | 22 | 393360
163 | Bogra (EPL) | 3 | 3 | 3 | 3 | 3 | 3 | 3 | 3 | 3 | 13 | 17 | 17 | 17 | 16 | 17 | 16 | 17 | 16 |  | 17 | 16 | 17 | 17 | 17 | 17 | 17 | 263232
164 | Ullapara (Summit) | 5 | 5 | 3 | 3 | 3 | 3 | 8 | 8 | 11 | 11 | 11 | 11 | 11 | 11 | 11 | 11 | 11 | 11 |  | 11 | 11 | 11 | 11 | 11 | 11 | 11 | 205290
165 | Amnura 50MW | [9 empty] | 12 | 12 | 12 | 12 | 12 | 12 | 12 | 12 | 12 |  | 12 | 12 | 12 | 12 | 0 |  |  | 165830
166 | Katakhali (Northern)
167 | Katakhali Peaking
168 | Santahar Peaking | [19 empty] | 30 | 30 | 0 | 0 |  |  |  | 32841
169 | Rajlanka 52 MW | [8 empty] | 8 | 8 | 8 | 8 | 8 | 8 | 8 | 8 | 8 | 8 |  | 8 | 8 | 8 | 8 | 8 | 0 |  | 117120
170 | Chapainawabganj-100 MW | 0 | [7 empty] | 9 | 25 | 25 | 25 | 25 | 25 | 25 | 25 | 25 | 51 |  | 100 | 72 | 50 | 50 | 50 | 50 | 0 | 569060
171 | Paramount Baghabari
172 | Confidence CPBL-2 | [17 empty] | 24 |  | 91 | 102 | 109 | 109 | 109 | 0 |  | 414720
173 | Rangpur GT | [17 empty] | 17 |  | 17 | 17 | 17 | 17 | 0 |  |  | 68000
175 | Saidpur GT | [20 empty] | 10 | 0 | 15 | 15 | 0 |  | 39000
176
177
178
178 | Western Zone Total | 2073 | 2066 | 2060 | 1999 | 1984 | 1977 | 2122 | 2234 | 2347 | 2405 | 2580 | 2595 | 2608 | 2571 | 2667 | 2681 | 2596 | 2718 |  | 3236 | 3225 | 3155 | 3176 | 3135 | 2757 | 2599 | 61353234