## Forecast
[5 empty] | Power Grid Company of Bangladesh Ltd. | [10 empty] | QF-LDC-07
|  |  | Report on Forecasted Generation & Demand of national grid on | [6 empty] | 2024-01-15 | Monday
|  | Date (day): | 2024-01-15 |  | Monday
| Probable Maximum |  | Generation : |  | (a) At Day Peak Hour : | 10011.6 | MW |  |  | (b) At Evening Peak Hour : |  | 10864 | MW
Sl. | [6 empty] | Present | Actual Generation |  | Forecasted Available Gen. on |  | Ev. Peak Gen.Shortage |  | Plants under |  | Probable
No. | Name of the Power Station |  | Fuel | Producer | Installed Capacity |  | Capacity | On | 2024-01-14 | 2024-01-15 | during | for Fuel | for plant. S/D | Shut down (date)/ |  | Start up
[8 empty] | Day Peak | Ev. Peak | Day Peak | Ev. Peak | Limitation | M/C Problem | Remarks |  | Date
[5 empty] | Unit No. X Capacity | MW | MW | MW | MW | MW | MW | MW | MW
1 | Ghorasal Repowered CCPP:Unit-3 (GT |  | Gas | PDB | 1*260 | 260 | 260 | 0 | 0 | 0 | 0 |  | 260 | Under maint.
2 | Ghorasal Repowered CCPP Unit-4 |  | Gas | PDB | 1*210 | 210 | 180 | 0 | 0 | 0 | 0 |  | 180 | Under maint
| Ghorasal TPP Unit-5 |  | Gas | PDB | 1*210 | 210 | 190 | 180 | 180 | 180 | 180
3 | Ghorasal 365 MW CCPP Unit-7 |  | Gas | PDB | 1*243+1*122 | 365 | 365 | 0 | 0 | 0 | 0 |  | 365 | Air Compressor problem
| Ghorashal 78.5 MW PP(MAX) |  | Gas | QRPP | 2*40 | 0 | 0 | 0 | 0 | 0 | 0 |  |  | Contract Expired
4 | Ghorashal 108 MW PP (Regent) |  | Gas | IPP | 34*3.35 | 108 | 108 | 68 | 74 | 70 | 74 | 34 |  | Gas shortage
5 | Haripur GTPP |  | Gas | SBU, PDB | 2*32 | 32 | 20 | 0 | 0 | 0 | 0 |  | 20 | Under maint.
6 | Haripur 412 MW CCPP |  | Gas | EGCB | 1*273+1*139 | 412 | 412 | 401 | 406 | 400 | 412
7 | Haripur 360 MW CCPP(HPL) |  | Gas | IPP | 1*235+1*125 | 360 | 0 | 0 | 0 | 0 | 0 |  |  | Contract Expired
8 | Meghnaghat 450 MW CCPP(MPL) |  | Gas | IPP | 2*150+1*150 | 450 | 450 | 370 | 400 | 450 | 450
9 | Meghnaghat 100 MW(IEL) |  | HFO | NENP | 12*8.9 | 100 | 100 | 71 | 92 | 90 | 92 |  | 8 | Engine problem
10 | Meghnaghat CCPP(Summit) |  | Gas | IPP | 2*110+1*110 | 335 | 335 | 0 | 0 | 0 | 0 | 335 |  | Gas shortage
11 | Madanganj 102 PP(Summit) |  | HFO | NENP | 6*17 | 102 | 102 | 78 | 82 | 80 | 80 |  | 22 | Engine problem
12 | Madanganj-55 MW PP(Summit) |  | HFO | IPP | 3*17.08+1*11.3 | 55 | 55 | 8 | 15 | 15 | 15 | 40 |  | Fuel shortage
13 | Keraniganj 100 MW PP (Powerpac) |  | HFO | NENP | 8*13.45 | 100 | 75 | 13 | 26 | 30 | 30 | 45 |  | Fuel shortage
14 | Narshingdi 22 MW PP (Doreen) |  | Gas | SIPP, REB | 8*2.90 | 22 | 22 | 0 | 0 | 0 | 0 |  |  | Contract Expired
15 | 210 MW Siddhirgonj TPP |  | Gas | PDB | 1*210 | 210 | 115 | 0 | 0 | 0 | 0 |  | 115 | Under maint.
16 | Siddhirgonj 2*120 MW GTPP |  | Gas | EGCB | 2*105 | 210 | 210 | 0 | 0 | 0 | 0 | 210 |  | Gas shortage
17 | Siddhirganj 100 PP(Dutch Bangla) |  | HFO | NENP | 12*8.9 | 100 | 100 | 84 | 92 | 92 | 92 |  | 8 | Engine problem
18 | Siddhirganj 335 MW CCPP |  | Gas | EGCB | 1*217+118 | 335 | 335 | 0 | 0 | 0 | 0 | 335 |  | Gas shortage
19 | Gagnagar 102 MW PP (Digital Power) |  | HFO | IPP | 12*8.924 | 102 | 102 | 91 | 74 | 90 | 90 |  | 12 | Engine problem
20 | Katpotti 52 MW PP (Sinha) |  | HFO | IPP | 7*7.9 | 51 | 0 | 0 | 0 | 0 | 0 | 51 |  | Fuel shortage
21 | Kamalaghat 54 MW PP(Banco Energy) |  | HFO | IPP | 3*18 | 54 | 54 | 0 | 0 | 0 | 0 | 54 |  | Fuel shortage
22 | Kodda 150 MW PP |  | HFO | BPDB-RPCL | 9*17.06 | 149 | 149 | 16 | 98 | 32 | 98 | 51 |  | Fuel shortage
23 | Manikganj 55 MW PP (Northern) |  | HFO | IPP | 3*19.3 | 55 | 55 | 0 | 17 | 0 | 35 | 20 |  | Fuel shortage
24 | Nababganj 55 MW PP (Southern power ) |  | HFO | IPP | 3*19.3 | 55 | 55 | 0 | 17 | 0 | 17 | 38 |  | Fuel shortage
25 | Bosila 108 MW PP(CLC) |  | HFO | IPP | 12*8.775+1*3.5 | 108 | 0 | 0 | 0 | 0 | 0
26 | Summit Power,(Madhabdi+Ashulia) |  | Gas | SIPP,REB | 3*3.67+4*8.73 | 80 | 80 | 40 | 38 | 40 | 40 |  | 40 | Engine problem
27 | Maona 33 MW PP(Summit) |  | Gas | SIPP,REB | 4*8.73 | 33 | 33 | 33 | 33 | 25 | 33
28 | Rupganj 33 MW PP(Summit) |  | Gas | SIPP,REB | 4*8.73 | 33 | 33 | 13 | 12 | 26 | 26 |  | 7 | Engine problem
29 | Gazipur 52 MW PP |  | HFO | RPCL | 6*8.9 | 52 | 52 | 8 | 17 | 8 | 17 | 35 |  | Fuel shortage
30 | Tongi 80 MW GTPP |  | Gas | PDB | 1* 105 | 105 | 105 | 0 | 0 | 0 | 0 | 105 |  | Gas shortage
31 | Kodda 300 MW PP Unit-2 (Summit) |  | HFO | IPP | 18*17.076 | 300 | 300 | 80 | 113 | 80 | 130 | 170 |  | Fuel shortage
| Bramhangoan 100 MW PP (Aggreko) |  | HSD | IPP | 114*0.959 | 0 | 0 | 0 | 0 | 0 | 0 |  |  | Contract Expired
| Aurahati 100MW PP (Aggreko) |  | HSD | IPP | 0.85*23+0.95*91 | 0 | 0 | 0 | 0 | 0 | 0 |  |  | Contract Expired
32 | Kodda 149 MW PP Unit-1 (Summit) |  | HFO | IPP | 8*18.45+8.97 | 149 | 149 | 53 | 35 | 35 | 35 | 114 |  | Fuel shortage
33 | Gazipur 100 MW PP |  | HFO | RPCL | 6*17.5 | 105 | 105 | 17 | 88 | 17 | 88 |  | 17 | Engine problem
34 | Meghnaghat 104 MW PP (OPCL) |  | HFO | IPP | 18.5*6 | 104 | 104 | 53 | 53 | 52 | 53 | 51 |  | Fuel shortage
35 | Manikgonj 162MW PP(MPGL) |  | HFO | IPP | 9*18 | 162 | 162 | 17 | 0 | 0 | 0 | 162 |  | Fuel shortage
36 | Spectra Solar Plant Ltd. |  | Solar | IPP | 35 | 35 | 35 | 4 | 0 | 35 | 0
37 | Kanchan Purbachal Power Generation Ltd. |  | HFO | IPP | 18.4*3 | 55 | 55 | 0 | 17 | 17 | 17 | 38 |  | Fuel shortage
| Meghnaghat Unique power |  | Gas | IPP | 586 | 0 | 0 | 617 | 623 | 605 | 620
| Summit Meghanghat-2 589 MW(Gas) |  | Gas | IPP | 589 | 0 | 0 | 0 | 0 | 0 | 0
| Dhaka area Total |  |  |  |  | 5763 | 5062 | 2315 | 2602 | 2469 | 2724 | 1888 | 1054
38 | Chattogram TPP-1 |  | Gas | PDB | 1*210 | 210 | 180 | 0 | 0 | 0 | 0 | 180 |  | Gas shortage
| Chattogram TPP-2 |  | Gas | PDB | 1*210 | 210 | 180 | 0 | 0 | 0 | 0 |  | 180 | Under maint
39 | Raozan 25 MW PP |  | HFO | RPCL | 3*8.9 | 25 | 25 | 8 | 17 | 8 | 17 | 8 |  | Fuel shortage
40 | Teknaf 20MW PP (Solartech) |  | Solar | IPP | 20 | 20 | 20 | 18 | 0 | 20 | 0
41 | Patenga 50MW PP (Baraka) |  | HFO | IPP | 8*6.98 | 50 | 50 | 6 | 20 | 6 | 20 | 30 |  | Fuel shortage
42 | Karnaphuli Hydro PP Unit-1,2,3,4, 5 |  | Hydro | PDB | 2*40+3*50 | 230 | 230 | 46 | 106 | 76 | 76 | 154 |  | Low water lavel
43 | Sikalbaha 225MW CCPP |  | Gas/HSD | PDB | 1*150+1*75 | 225 | 225 | 194 | 194 | 194 | 194 | 31 |  | Gas shortage
44 | Sikalbaha Peaking GT |  | Gas/HSD | PDB | 1*150 | 150 | 150 | 0 | 0 | 0 | 0 |  | 150 | Under maint
45 | Sikalbaha 105 MW PP (Baraka Sikalbaha) |  | HFO | IPP | 6*17.5 | 105 | 105 | 17 | 27 | 17 | 17 | 88 |  | Fuel shortage
46 | Hathazari 100 MW peaking PP |  | HFO | PDB | 11*8.9 | 98 | 98 | 57 | 81 | 60 | 81 | 17 |  | Fuel shortage
47 | Dohazari -Kalaish 100 MW Peaking |  | HFO | PDB | 6*17 | 102 | 102 | 34 | 51 | 51 | 51 | 51 |  | Fuel shortage
48 | Juldah 100 MW Unit-1 (Acorn) |  | HFO | NENP | 8*13.45 | 100 | 100 | 25 | 25 | 25 | 25 | 75 |  | Fuel shortage
49 | Juldah 100 MW PP Unit-3 (Acorn) |  | HFO | IPP | 8*13.5 | 100 | 100 | 12 | 12 | 12 | 12 | 88 |  | Fuel shortage
50 | Barabkunda 22 MW PP (Regent) |  | Gas | SIPP, PDB | 8*2.90 | 22 | 22 | 19 | 21 | 18 | 21
* | Malancha, Ctg. EPZ (United) |  | Gas |  | 5*8.73+3*9.34 |  | 0 | 0 | 0 | 10 | 15
51 | Chattogram 108 MW PP (ECPV) |  | HFO | IPP | 16*7 | 108 | 108 | 0 | 0 | 0 | 0 | 108 |  | Fuel shortage
52 | Kaptai 7 MW Solar PP |  | Solar | PDB | 7.4 MW | 7 | 7 | 4 | 0 | 5 | 0
53 | Anwara 300 MW PP (United) |  | HFO | IPP | 17*17+24 | 300 | 300 | 107 | 100 | 100 | 120 | 180 |  | Fuel shortage
54 | Jodiac Power |  | HFO | IPP | 3*18.55+1*3.6 | 54 | 54 | 17 | 0 | 0 | 0 | 54 |  | Fuel shortage
55 | Karnaphuli Power Ltd. |  | HFO | IPP | 18.415*6+6.5 | 110 | 110 | 22 | 17 | 17 | 17 | 93 |  | Fuel shortage
56 | Juldah unit-2 (Acorn) |  | HFO | IPP | 8*13.6 | 100 | 100 | 12 | 12 | 12 | 12 | 88 |  | Fuel shortage
57 | Anlima Energy Ltd. |  | HFO | IPP | 6*21.2 | 116 | 116 | 17 | 17 | 17 | 17 | 99 |  | Fuel shortage
58 | Mirsharai 150 MW |  | HFO | BPDB-RPCL | 18.5*9 | 163 | 163 | 17 | 106 | 17 | 150 | 13 |  | Fuel shortage
59 | SS Power I |  | Coal | SS Power | 2*612 | 1224 | 1224 | 276 | 300 | 280 | 300 | 924 |  | Coal Shortage.
| Cox's Bazar Wind |  | Wind | IPP | 66 | 0 | 0 | 0 | 0 | 10 | 10 |  |  | On test.
| Matarbari 2*600 MW (CPGCL) |  | Coal | CPGCL | 0 | 575 | 575 | 324 | 479 | 480 | 480 |  |  | On test.
| Mirsharai 150 MW (Gas) |  | Gas | BPDB-RPCL | 18.5*9 | 0 | 0 | 0 | 0 | 0 | 0 |  |  | On test.
| Chattogram area Total |  |  |  |  | 4404 | 4344 | 1232 | 1585 | 1435 | 1635 | 2281 | 330
| Ashuganj TPP Unit- 3 |  | Gas | APSCL | 1*150 | 0 | 0 | 0 | 0 | 0 | 0 |  |  | Contract Expired
| Ashuganj TPP Unit- 4 |  | Gas | APSCL | 1*150 | 0 | 0 | 0 | 0 | 0 | 0 |  |  | Contract Expired
| Ashuganj TPP Unit- 5 |  | Gas | APSCL | 1*150 | 0 | 0 | 0 | 0 | 0 | 0 |  |  | Contract Expired
60 | Ashuganj 225 MW CCPP |  | Gas | APSCL | 1*142+1*75 | 221 | 221 | 0 | 0 | 0 | 0 | 221 |  | Gas shortage
61 | Ashuganj 450 MW CCPP(North) |  | Gas | APSCL | 1*360 | 360 | 360 | 370 | 280 | 300 | 300 |  |  | FGMO
62 | Ashuganj 450 MW CCPP(South) |  | Gas | APSCL | 1*360 | 360 | 360 | 0 | 0 | 0 | 0 | 360 |  | Under maint
63 | Ashuganj 420 MW CCPP(East) |  | Gas | APSCL | 284*1+116*1 | 400 | 400 | 285 | 350 | 390 | 390
64 | Ashuganj 50 MW PP |  | Gas | APSCL | 14*3.968 | 53 | 45 | 45 | 41 | 45 | 45
65 | Ashuganj 55 MW PP (Precision) |  | Gas | QRPP | 0 | 55 | 55 | 52 | 35 | 55 | 55
66 | Ashuganj 195 MW PP (APSCL-United) |  | Gas | IPP | 20*9.73+1*16 | 195 | 195 | 8 | 0 | 0 | 0 | 195 |  | Gas shortage
67 | Ashuganj 51 MW PP (Midland) |  | Gas | IPP | 6*9.34 | 51 | 51 | 43 | 51 | 51 | 51
68 | Ashuganj 150 MW PP (Midland) |  | HFO | IPP | 23*7.015 | 150 | 150 | 13 | 75 | 12 | 100 | 50 |  | Fuel shortage
69 | Titas 50 MW Peaking PP |  | HFO | PDB | 6*8.92 | 52 | 52 | 24 | 24 | 0 | 30 | 22 |  | Fuel shortage
70 | Chandpur 150 MW CCPP |  | Gas | PDB | 1*106+1*57 | 163 | 163 | 0 | 0 | 0 | 0 |  | 163 | Under Maint.
71 | Chandpur 200 MW (Desh energy) |  | HFO | IPP | 12*18.4 | 200 | 200 | 17 | 36 | 17 | 17 | 183 |  | Fuel shortage
72 | Feni 22 MW PP (Doreen) |  | Gas | SIPP, PDB | 8*2.90 | 22 | 22 | 18 | 18 | 18 | 18 |  | 4 | Engine problem
73 | Feni 11 MW PP (Doreen) |  | Gas | SIPP, REB | 4*2.90 | 11 | 11 | 10 | 10 | 10 | 10
** | Impoprt (Tripura) |  |  | Imported power | 0 | 160 | 160 | 108 | 98 | 128 | 140
74 | Jangalia 33 MW PP (Summit) |  | Gas | SIPP, PDB | 4*8.73 | 33 | 33 | 33 | 33 | 33 | 33
75 | Jangalia 52 MW PP (Lakdanavi) |  | HFO | IPP | 6*8.92 | 52 | 52 | 0 | 0 | 0 | 52
76 | Cumilla 25 MW PP (Summit) |  | Gas | SIPP, REB | 3*3.67+2*6.97 | 25 | 25 | 12 | 8 | 11 | 17 |  | 8 | Engine problem
| Daudkandi 200 MW PP (B.Trac) |  | HSD | IPP | 154*1.4 | 0 | 0 | 0 | 0 | 0 | 0 |  |  | Contract Expired
77 | Feni Lanka Power |  | HFO | IPP | 7*18.415+1*9.78 | 114 | 114 | 98 | 114 | 114 | 114
78 | Chowmuhani 113 MW |  | HFO | IPP | 12*9.78+2*3.1 | 113 | 113 | 9 | 36 | 9 | 9 | 104 |  | Fuel shortage
79 | Bhairob 54.5 MW |  | HFO | IPP | 3*18.2 | 54 | 54 | 7 | 17 | 17 | 17 |  | 37 | Engine problem
80 | Chandpur 115(Doreen) |  | HFO | IPP | 4*18.5+2*22.5 | 115 | 115 | 0 | 18 | 18 | 18 | 97 |  | Fuel shortage
| Cumilla Area Total |  |  |  |  | 2959 | 2951 | 1152 | 1244 | 1228 | 1416 | 1232 | 212
81 | RPCL 210MW CCPP |  | Gas | IPP | 4*35+1*70 | 210 | 202 | 32 | 35 | 35 | 50 | 152 |  | Gas shortage
82 | Tangail 22 MW PP (Doreen) |  | Gas | SIPP, PDB | 8*2.90 | 22 | 22 | 0 | 0 | 0 | 0 |  |  | Contract Expired
83 | Jamalpur 95 MW PP(Powerpac) |  | HFO | IPP | 0 | 95 | 0 | 0 | 0 | 0 | 0
84 | Sarishabari 3 MW Solar Plant |  | Solar | IPP | 1*3 | 3 | 3 | 0 | 0 | 1.6 | 0
85 | Mymensingh 200 MW PP (United) |  | HFO | IPP | 9.78*21 | 200 | 200 | 19 | 38 | 19 | 28 | 172 |  | Fuel shortage
86 | Jamalpur 115 MW PP (United) |  | HFO | IPP | 9.78*12 | 115 | 115 | 59 | 79 | 57 | 80 | 35 |  | Fuel shortage
87 | Sutiakhali 50 MW Solar PP |  | Solar | IPP | 50 | 50 | 50 | 27 | 0 | 50 | 0
88 | Tangail Palli Power Gen 22 MW |  | HFO | IPP | 4*6.7 | 22 | 22 | 6 | 6 | 2 | 6 | 16 |  | Fuel shortage
| Mymensingh Area Total |  |  |  |  | 717 | 614 | 143 | 158 | 164.6 | 164 | 152 | 0
89 | Fenchugonj CCPP Phase-1 |  | Gas | PDB | 2*32+1*33 | 97 | 70 | 43 | 43 | 43 | 43 |  | 27 | Machine problem.
90 | Fenchugonj CCPP Phase-2 |  | Gas | PDB | 2*35+1*35 | 104 | 90 | 0 | 0 | 0 | 0 |  | 90 | Machine problem
91 | Kushiara 163 MW CCPP (KP) |  | Gas | IPP | 1*109+1*54 | 163 | 163 | 163 | 163 | 163 | 163
92 | Shajibazar 330 MW CCPP |  | Gas | PDB | 3*110 | 330 | 330 | 0 | 0 | 0 | 0 |  | 330 | Under maint.
93 | Fenchugonj 51 MW PP (Barakatullah) |  | Gas | RPP | 19*2.90 | 51 | 51 | 53 | 0 | 0 | 0 | 51 |  | Gas shortage
94 | Fenchuganj 44 MW (Energyprima) |  | Gas | NENP | 12*3.3+5*2 | 50 | 50 | 0 | 0 | 0 | 0 | 50 |  | Gas shortage
95 | Hobiganj 11 MW PP Cofidence-E |  | Gas | SIPP, REB | 4*2.90 | 11 | 11 | 0 | 0 | 0 | 0 |  |  | Contract Expired
96 | Shahjibazar GTPP Unit- 8 & 9 |  | Gas | PDB | 2*35 | 70 | 66 | 59 | 60 | 60 | 60
97 | Shahjibazar 86 MW PP (Shahjibazar) |  | Gas | RPP | 32*2.90 | 86 | 86 | 50 | 50 | 50 | 50 | 36 |  | Gas shortage
98 | Shahjibazar 100 MW GTPP |  | Gas | PDB | 1*100 | 100 | 100 | 0 | 0 | 0 | 0 |  | 100 | Under maint.
99 | Sylhet 225 MW CCPP |  | Gas | PDB | 1*142+1*89 | 231 | 231 | 140 | 140 | 140 | 140 |  | 89 | ST Under maint.
100 | Sylhet 20 MW GTPP |  | Gas | PDB | 1*20 | 20 | 20 | 14 | 13 | 20 | 20
| Sylhet 50 MW PP (EPL) |  | Gas | NENP | 27*2 | 0 | 0 | 0 | 0 | 0 | 0 |  |  | Contract Expired
101 | Shahjahanulla 25 MW PP |  | Gas | SIPP, REB | 3*9.34 | 25 | 25 | 16 | 16 | 16 | 16 | 9 |  | Gas shortage
102 | Bibiana-II 341 MW CCPP (Summit) |  | Gas | IPP | 1*222+1*119 | 341 | 341 | 330 | 305 | 290 | 310 |  |  | FGMO
103 | Bibiyana-III 400 MW CCPP |  | Gas | PDB | 285*1+134*1 | 400 | 400 | 241 | 413 | 400 | 400 |  |  | FGMO
104 | Sylhet 10MW PP (Desh) |  | Gas | RPP | 6*1.95 | 10 | 10 | 10 | 10 | 10 | 10
105 | Bibiyana South 400 MW |  | Gas | PDB | 400 MW | 383 | 383 | 0 | 0 | 0 | 0 |  | 383 | ST Under S/D
| Sylhet Area Total |  |  |  |  | 2472 | 2427 | 1119 | 1213 | 1192 | 1212 | 146 | 1019
106 | Bheramara GTPP Unit-3 |  | HSD | PDB | 1*20 | 20 | 16 | 0 | 0 | 0 | 0 | 16 |  | Fuel conservation
| Bheramara (HVDC ) |  | 0 | Imported power | 2*500 | 1000 | 1000 | 905 | 838 | 826 | 905
107 | Khulna 115 PP MW (KPCL-2) |  | HFO | NENP | 7*17 | 115 | 115 | 49 | 32 | 32 | 32 | 83 |  | Fuel shortage
108 | Faridpur 50 MW Peaking PP |  | HFO | PDB | 8*6.89 | 54 | 54 | 0 | 34 | 0 | 35 |  | 19 | Engine problem
109 | Khulna 225 MW CCPP |  | HSD | NWPGCL | 1*150+1*75 | 230 | 230 | 0 | 0 | 0 | 0 | 230 |  | Fuel shortage
110 | Gopalganj 100 MW Peaking PP |  | HFO | PDB | 16*6.98 | 109 | 109 | 0 | 17 | 17 | 17 |  | 92 | Engine problem
111 | Bheramara 410 MW CCPP |  | Gas | NWPGCL | 1*278+1*132 | 410 | 410 | 0 | 0 | 0 | 0 | 410 |  | Gas shortage
112 | Noapara 40 MW PP (Khanjahan Ali) |  | HFO | NENP | 5*8.5 | 40 | 40 | 16 | 8 | 0 | 8 | 32 |  | Fuel shortage
| Noapara 100 MW PP (Bangla Trac) |  | HSD | IPP | 70*1.4 | 0 | 0 | 0 | 0 | 0 | 0
113 | Rupsha 105 MW PP (Orion rupsha) |  | HFO | IPP | 6*18.445 | 105 | 105 | 72 | 93 | 90 | 93 |  | 12 | Engine problem
114 | Madhumati 100 MW PP |  | HFO | NWPGCL | 6*18 | 105 | 105 | 0 | 0 | 0 | 0 | 105 |  | Fuel shortage
115 | Mongla Orion 100 MW Solar PP |  | Solar | IPP | 100 | 100 | 100 | 74 | 0 | 100 | 0
116 | Khulna 330 MW CCPP (OIL) |  | Gas/HSD | BPDB | 1*220+1*110 | 336 | 336 | 0 | 0 | 0 | 0 | 336 |  | Fuel shortage
117 | Rampal 1320 MW (BIFPCL) |  | Coal | NTPC&BPDB | 660*2 | 617 | 617 | 0 | 0 | 0 | 0
| Kulna 225 MW CCPP (GAS) |  | Gas | NWPGCL | 0 | 0 | 0 | 0 | 0 | 0 | 0 |  |  | On test.
| Khulna Area Total |  |  |  |  | 3241 | 3237 | 1116 | 1022 | 1065 | 1090 | 1212 | 123
118 | Barisal 110 MW PP (Summit ) |  | HFO | IPP | 7*17.076 | 110 | 110 | 0 | 32 | 0 | 32
119 | Bhola 33 MW PP (Venture) |  | Gas | NENP | 1*34.50 | 40 | 40 | 17 | 20 | 20 | 20 |  | 20 | Engine problem
120 | Bhola 225 MW CCPP |  | Gas | PDB | 2*63+1*68 | 194 | 194 | 120 | 115 | 120 | 120 |  | 74 | ST Under maint.
| Bhola 95 MW PP (Aggreko) |  | Gas | QRPP | 96*1.10 | 0 | 0 | 0 | 0 | 0 | 0 |  |  | Contract Expired |  | From 18-3-2022
121 | Payra 1320 MW |  | Coal | BCPCL | 2*622 | 1244 | 1244 | 600 | 622 | 622 | 622 |  | 622 | #01 Under maint.
122 | Bhola Nutan Biddut BD LTD |  | Gas | IPP | 220 | 220 | 220 | 220 | 220 | 220 | 220
123 | United Payra Power Ltd. |  | HFO | IPP | 8*18.5+1*9.5 | 150 | 150 | 17 | 54 | 17 | 54 | 96 |  | Fuel shortage
124 | Barisal 307 MW |  | Coal | IPP | 307*1 | 307 | 307 | 150 | 150 | 150 | 150 | 157 |  | Coal Shortage.
| Barisal Area Total |  |  |  |  | 2265 | 2265 | 1124 | 1213 | 1149 | 1218 | 253 | 716
125 | Baghabari 71 MW GTPP |  | Gas | PDB | 1*71 | 71 | 71 | 0 | 0 | 0 | 0 | 71 |  | Gas shortage
| Baghabari 100 MW GTPP |  | Gas | PDB | 1*100 | 100 | 100 | 0 | 0 | 0 | 0 | 100 |  | Gas shortage
126 | Baghabari 50 MW Peaking PP |  | HFO | PDB | 6*8.9 | 52 | 52 | 0 | 27 | 0 | 30 | 22 |  | Fuel shortage
127 | Bera 70 MW Peaking PP |  | HFO | PDB | 9*8.29 | 71 | 71 | 0 | 0 | 0 | 20 |  | 51 | Engine problem
128 | Amnura 50 MW PP(Sinha) |  | HFO | NENP | 7*7.79 | 50 | 28 | 28 | 28 | 28 | 28
129 | Katakhali 50 MW PP (Northern) |  | HFO | QRPP | 6*8.9 | 50 | 50 | 42 | 42 | 42 | 42 |  | 8 | Engine problem
130 | Katakhali 50 MW Peaking PP |  | HFO | PDB | 6*8.7 | 50 | 50 | 0 | 39 | 0 | 40 |  | 10 | Engine problem
131 | Sirajgonj 225MW CCPP Unit-1 |  | Gas/HSD | NWPGCL | 1*150+1*75 | 210 | 210 | 0 | 0 | 0 | 0 | 210 |  | Gas shortage
132 | Sirajgonj 225MW CCPP Unit-2 |  | Gas/HSD | NWPGCL | 1*150+1*75 | 220 | 220 | 0 | 0 | 0 | 0 | 220 |  | Fuel shortage
133 | Sirajgonj 225MW CCPP Unit-3 |  | Gas/HSD | NWPGCL | 1*141 | 220 | 220 | 0 | 0 | 0 | 0 | 220 |  | Gas shortage
134 | Sirajgonj 400 MW CCPP Unit-4 |  | Gas/HSD | SNWPGCL | 1*282+1*132 | 414 | 414 | 188 | 0 | 0 | 0 | 414 |  | Gas shortage
135 | Santahar 50 MW Peaking PP |  | HFO | PDB | 6*8.7 | 50 | 50 | 23 | 38 | 0 | 38 | 12 |  | Engine problem
136 | Bogra 22 MW PP (GBB) |  | Gas | RPP | 0 | 0 | 0 | 0 | 0 | 0 | 0 |  |  | Contract Expired
| Bogura 20 MW PP (Energyprima) |  | Gas | NENP | 5*3.3+5*2 | 0 | 0 | 0 | 0 | 0 | 0 |  |  | Contract Expired
137 | Ullapara 11 MW PP (Summit) |  | Gas | SIPP, REB | 4*2.90 | 11 | 11 | 11 | 11 | 11 | 11
138 | Natore 52 MW PP (Rajlanka) |  | HFO | IPP | 6*8.92 | 52 | 52 | 8 | 8 | 8 | 8 | 44 |  | Fuel shortage
139 | Chapainawabganj 100 MW Peaking PP |  | HFO | PDB | 12*8.924 | 104 | 104 | 52 | 93 | 50 | 93 |  | 11 | Engine problem
140 | Baghabari 200 MW PP (Paramount) |  | HSD | IPP | 135*1.6 | 200 | 200 | 0 | 0 | 0 | 0 | 200 |  | Fuel shortage
141 | Bagura 113 MW PP (Confidence)-2 |  | HFO | IPP | 6*18.55+7.2 | 113 | 113 | 9 | 0 | 0 | 35 | 78 |  | Fuel shortage
142 | Confidence Power Bogura Unit-1 113 MW |  | HFO | IPP | 6*18.55 | 113 | 113 | 0 | 35 | 0 | 35 | 78 |  | Fuel shortage
143 | Sirajgonj 6.55 MW Solar |  | Solar | NWPGCL | 1*6 | 6 | 6 | 0 | 0 | 6 | 0
| Adani Power Jharkhanda Ltd |  | Coal | Imported power | 748*2 | 1496 | 1496 | 768 | 759 | 750 | 750
| Rajshahi Area Total |  |  |  |  | 3653 | 3631 | 1129 | 1080 | 895 | 1130 | 1669 | 80
144 | Barapukuria TPP Unit-1 |  | Coal | PDB | 1*125 | 125 | 85 | 0 | 0 | 0 | 0 | 85 |  | Under maint
| Barapukuria TPP Unit-2 |  | Coal | PDB | 1*125 | 125 | 85 | 0 | 0 | 0 | 0 |  | 85 | Under maint
145 | Barapukuria 275 MW TPP Unit-3 |  | Coal | PDB | 1*275 | 274 | 274 | 170 | 200 | 170 | 170 |  | 104 | Machine problem
146 | Rangpur 20 MW GTPP |  | HSD | PDB | 1*20 | 20 | 20 | 0 | 0 | 0 | 0 | 20
147 | Saidpur 20 MW GTPP |  | HSD | PDB | 1*20 | 20 | 20 | 0 | 12 | 0 | 0 | 20
148 | Rangpur 113 MW PP (Confidence) |  | HFO | IPP | 9*6.984+7*7.015+3.15*2 | 113 | 113 | 6 | 34 | 6 | 35 | 78 |  | Fuel shortage
149 | Sympa Solar Power 8MW |  | Solar | IPP | 8 MW | 8 | 8 | 4 | 0 | 8 | 0
150 | Energypac Power Venture Thakurgaon Ltd. |  | HFO | IPP | 115 | 115 | 115 | 0 | 74 | 70 | 70 | 45 |  | Fuel shortage
151 | Intraco Solar 30 MW |  | Solar | IPP | 1*30 | 30 | 30 | 8 | 0 | 30 | 0
152 | Teesta Solar Limited |  | Solar | BPCL | 16*12.5 | 200 | 200 | 39 | 0 | 130 | 0
| Rangpur Area Total |  |  |  |  | 1030 | 950 | 227 | 320 | 414 | 275 | 248 | 189
| Total |  |  |  |  | 26504 | 25481 | 9557 | 10437 | 10011.6 | 10864 | 9081 | 3723
A. |  | 2024-01-14 | (Yesterday) |  |  |  |  | Sunday
1 | Highest Generation : |  |  | 10437 | MW at | 19:30 | hrs | 11 Evening Peak Hour : | [5 empty] | 19:30 | hrs.
2 | Minimum Generation : |  |  | 6652 | MW at | 5:00 | hrs | 12 Max. Demand (Generation end) at evening peak hour : | [5 empty] | 10437 | MW
3 | Day peak Generation : |  |  | 9557 | MW at | 12:00 | hrs | 13 Max. Demand (Substation end) at evening peak hour : | [5 empty] | 9953.52 | MW
4 | Evening peak Generation : |  |  | 10437 | MW at | 19:30 | hrs | 14 Load Shed (Substation end) at evening peak hour : | [5 empty] | 0 | MW
5 | Total Energy Generation : |  | 212.7927 | MKWHr | By Solar | 1.1447 | MKWHr
| By Gas : | 108.0258 | MKWHr |  | By Oil: | 28.149 | MKWHr | 15. Area wise Demand (S/S end), Supply (S/S end) & | [5 empty] | 16. Hourly Load Shed during
| By Coal : | 52.2906 | MKWHr |  | By Hydro: | 1.7652 | MKWHr | Load Shed (S/S end) at Evening peak hour in MW : | [5 empty] | Evening Peak hours :
[5 empty] | By Wind: | 0.03024 | MKWHr | Area | Demand | Supply |  | Loadshed |  | Time |  | Loadshed
6 | Generation Shortfall : |  | For Fuel Limitation = |  |  | 9081 | MW | Dhaka | 3686.62 | 3686.62 |  | 0 |  | 18:00 |  | 0
|  |  | For Plants S/D or M/C prob = |  |  | 3723 | MW | Chittagong | 1008 | 1008 |  | 0 |  | 19:00 |  | 0
|  |  | Total = |  |  | 12804 | MW | Khulna | 1205.1 | 1205.1 |  | 0 |  | 19:30 |  | 0
7 | Total Gas Supplied : |  |  | 792.16 | MMCFD |  |  | Rajshahi | 997.6 | 997.6 |  | 0 |  | 20:00 |  | 0
8 | Fuel Cost : | i) Gas : | Taka | 96473344.838 | ii) Oil : | Taka | 375609921.69 | Comilla | 830 | 830 |  | 0 |  | 21:00 |  | 0
|  | iii) Coal : | Taka | 334182661.9 | Total | Taka | 806265928.428 | Mymensingh | 879 | 879 |  | 0 |  | 22:00 |  | 0
9 | Power flow through E-W Interconnectors : |  |  |  | i) Energy | 0 | MKWHr. | Sylhet | 355 | 355 |  | 0 |  | 23:00 |  | 0
| ii) During Peak Demand : |  |  | 210 | MW (W to E) at | 19:30 | hrs | Barisal | 295.2 | 295.2 |  | 0 |  | 24:00 |  | 0
| iii) Maximum : |  |  | 106 | MW at | 2:00 | hrs | Rangpur | 697 | 697 |  | 0
10 | Maximum Temperature in Dhaka was |  |  |  | 18.1°C |  |  | Total | 9953.52 | 9953.52 |  | 0
B. |  | 2024-01-15 | (Today) |  |  |  | Monday |  |  | Probable max. temperature in Dhaka |  |  | 22.6°C
Forecast
1 | Maximum Demand* Evening (Generation end) |  |  |  | 10600 | MW |  | 6 Total Load Shed forecast (Substation end) : |  |  |  |  | 0 | MW
2 | Maximum Generation (Generation end) |  |  |  | 10864 | MW |  | 7 Area wise Load Shed forecast (Substation end) :
3 | Maximum Demand* Day (Generation end) |  |  |  | 9800 | MW
4 | Reserve(Generation end) |  |  |  | 264 | MW |  | Dhaka | Chittagong | Khulna | Rajshahi | Comilla | Mymensingh | Sylhet | Barisal | Rangpur
5 | Total Energy Generation |  |  |  | 216.116 | MKWHr |  | MW | MW | MW | MW | MW | MW | MW | MW | MW
6 | Actual Minimum Generation up to 8:00 hrs. |  |  |  | 6722 | MW at | 5:00 | 0 | 0 | 0 | 0 | 0 | 0 | 0 | 0 | 0
* Import Through HVDC C/B Interconnector : |  |  |  |  | i) Energy | 19.1244 | MKWHr. | ii) HVDC Flow at Peak Time |  | 838 | MW at | 19:30 | hrs.
* Import Through Comilla C/B Interconnector : |  |  |  |  | i) Energy | 2.2627 | MKWHr. | iii) Maximum HVDC Flow : |  | 905 | MW at | 12:00 | hrs.
*Cost for HVDC, Tripura & Solar energy is not usually included in the total fuel cost.
Water Level of Kaptai Lake at 06:00 hr (ft): |  |  |  |  | (a) Yesterday : | 90.99 |  | (b) Today: | 90.81 |  | (c) Rule Curve: |  | 100.34
.

## YesterdayGen
2024-01-14 | [21 empty] | BR
Plant Name | Ghorasal TPP (Unit-1&2) | Ghorasal Repowered CCPP:Unit-3 (GT | Ghorasal Repowered CCPP Unit-4 | Ghorasal TPP Unit-5 | Ghorasal 365 MW CCPP Unit-7 | Ghorashal 108 MW PP (Regent) | Ghorashal 78.5 MW PP(MAX) | Haripur 412 MW CCPP | Haripur 360 MW CCPP(HPL) | Plant Removed | Haripur GTPP | Meghnaghat 450 MW CCPP(MPL) | Meghnaghat CCPP(Summit) | Meghnaghat 100 MW(IEL) | Madanganj 102 PP(Summit) | Madanganj-55 MW PP(Summit) | Siddhirganj 335 MW CCPP | 210 MW Siddhirgonj TPP | Siddhirgonj 2*120 MW GTPP | Siddhirganj 100 PP(Dutch Bangla) | Gagnagar 102 MW PP (Digital Power) | Kodda 150 MW PP | Keraniganj 100 MW PP (Powerpac) | Bosila 108 MW PP(CLC) | Pagla (DPA ) | Katpotti 52 MW PP (Sinha) | Kamalaghat 54 MW PP(Banco Energy) | Manikganj 55 MW PP (Northern) | Nababganj 55 MW PP (Southern power ) | Narshingdi 22 MW PP (Doreen) | Summit Ashulia | Summit Madhabdi | Maona 33 MW PP(Summit) | Rupganj 33 MW PP(Summit) | Gazipur 52 MW PP | Tongi 80 MW GTPP | Karnaphuli Hydro PP Unit-1, 2 & 3 | Karnaphuli Hydro PP Unit-4 & 5 | Chattogram TPP-1 | Chattogram TPP-2 | Raozan 25 MW PP | Sikalbaha 225MW CCPP (Gas) | Sikalbaha 225MW CCPP(Oil) | Sikalbaha 150MW GTPP | Sikalbaha 150MW GTPP(Oil) | Plant Removed | Tangail Palli Power Gen 22 MW | Hathazari 100 MW peaking PP | Dohazari -Kalaish 100 MW Peaking | Juldah 100 MW Unit-1 (Acorn) | Chattogram 108 MW PP (ECPV) | Patenga 50MW PP (Baraka) | Barabkunda 22 MW PP (Regent) | Malancha, Ctg. EPZ (United) | Ashuganj TPP Unit- 3 | Ashuganj TPP Unit- 4 | Ashuganj TPP Unit- 5 | Ashuganj 450 MW CCPP(North) | Ashuganj 450 MW CCPP(South) | Ashuganj 225 MW CCPP | Ashuganj 195 MW PP (APSCL-United) | Chandpur 150 MW CCPP | Ashuganj 50 MW PP | Ashuganj 55 MW PP (Precision) | Ashuganj 53MW PP (United) | Ashuganj 51 MW PP (Midland) | B.Baria (Aggreko) 85MW | Titas 50 MW Peaking PP | Jangalia 52 MW PP (Lakdanavi) | Feni 22 MW PP (Doreen) | Feni 11 MW PP (Doreen) | Jangalia 33 MW PP (Summit) | Cumilla 25 MW PP (Summit) | Impoprt (Tripura) | RPCL 210MW CCPP | Jamalpur 95 MW PP(Powerpac) | Tangail 22 MW PP (Doreen) | Sarishabari 3 MW Solar Plant | Fenchugonj CCPP Phase-1 | Fenchugonj CCPP Phase-2 | Fenchugonj 51 MW PP (Barakatullah) | Fenchuganj 44 MW (Energyprima) | Kushiara 163 MW CCPP (KP) | Shajibazar 330 MW CCPP | Shahjibazar GTPP Unit- 8 & 9 | Shahjibazar 86 MW PP (Shahjibazar) | Shahjibazar 50MW PP (EPL) | Sylhet 225 MW CCPP | Sylhet 20 MW GTPP | Sylhet 50 MW PP (EPL) | Sylhet 10MW PP (Desh) | Bibiana-II 341 MW CCPP (Summit) | Shahjahanulla 25 MW PP | Hobiganj 11 MW PP Cofidence-E | Daudkandi 200 MW PP (B.Trac) | Kodda 300 MW PP Unit-2 (Summit) | Keranigonj 300 MW PP (APR) | Bramhangoan 100 MW PP (Aggreko) | Mymensingh 200 MW PP (United) | Aurahati 100MW PP (Aggreko) | Kodda 149 MW PP Unit-1 (Summit) | Teknaf 20MW PP (Solartech) | Juldah 100 MW PP Unit-3 (Acorn) | Chandpur 200 MW (Desh energy) | Ashuganj 150 MW PP (Midland) | Bibiyana-III 400 MW CCPP | Jamalpur 115 MW PP (United) | Gazipur 100 MW PP | Sikalbaha 105 MW PP (Baraka Sikalbaha) | Kaptai 7 MW Solar PP | Anwara 300 MW PP (United) | Jodiac Power | Karnaphuli Power Ltd. | Feni Lanka Power | Chowmuhani 113 MW | Juldah unit-2 (Acorn) | Bibiyana South 400 MW | Meghnaghat 104 MW PP (OPCL) | Sutiakhali 50 MW Solar PP | Manikgonj 162MW PP(MPGL) | Anlima Energy Ltd. | Shahjibazar 100 MW GTPP | Bhairob 54.5 MW | Spectra Solar Plant Ltd. | Chandpur 115(Doreen) | Kanchan Purbachal Power Generation Ltd. | Ashuganj 420 MW CCPP(East) | Mirsharai 150 MW (Oil) | Mirsharai 150 MW (Gas) | SS Power I | Cox's Bazar Wind | Matarbari 2*600 MW (CPGCL) | Meghnaghat Unique power | Summit Meghanghat-2 589 MW(Gas) | EasternBlank | Bheramara (HVDC ) | Bheramara GTPP Unit-3 | Bheramara 410 MW CCPP | Khulna 115 MW PP (KPCL-1 & 3) | Khulna 115 PP MW (KPCL-2) | Khulna 225 MW CCPP | Khulna 60MW | Khulna (Aggreeco) 55MW | Faridpur 50 MW Peaking PP | Gopalganj 100 MW Peaking PP | Noapara 40 MW PP (Khanjahan Ali) | Bhola 225 MW CCPP | Bhola 33 MW PP (Venture) | Barisal 110 MW PP (Summit ) | Barisal GT PP Unit-1& 2 | Baghabari 100 MW GTPP | Baghabari 71 MW GTPP | Baghabari 50 MW Peaking PP | Bera 70 MW Peaking PP | Chapainawabganj 100 MW Peaking PP | Amnura 50 MW PP(Sinha) | Katakhali 50 MW PP (Northern) | Katakhali 50 MW Peaking PP | Natore 52 MW PP (Rajlanka) | Santahar 50 MW Peaking PP | Bogra 22 MW PP (GBB) | Bogura 20 MW PP (Energyprima) | Ullapara 11 MW PP (Summit) | Barapukuria TPP Unit-1 | Barapukuria TPP Unit-2 | Barapukuria 275 MW TPP Unit-3 | Rangpur 20 MW GTPP | Saidpur 20 MW GTPP | Sirajgonj 225MW CCPP Unit-1 (Gas) | Sirajgonj 225MW CCPP Unit-1(Oil) | Sirajgonj 225 MW CCPP Unit-2 (Gas) | Sirajgonj 225 MW CCPP Unit-2 (Oil) | Bhola 95 MW PP (Aggreko) | Noapara 100 MW PP (Bangla Trac) | Sirajgonj 225MW CCPP Unit-3 (Gas) | Sirajgonj 225MW CCPP Unit-3 (Oil) | Sirajgonj 400 MW CCPP Unit-4 | Rupsha 105 MW PP (Orion rupsha) | Baghabari 200 MW PP (Paramount) | Bagura 113 MW PP (Confidence)-2 | Madhumati 100 MW PP | Rangpur 113 MW PP (Confidence) | Sirajgonj 400MW CCPP Unit-4 (Oil) | Sympa Solar Power 8MW | Confidence Power Bogura Unit-1 113 MW | Payra 1320 MW | Bhola Nutan Biddut BD LTD (GAS) | Bhola Nutan Biddut BD LTD (OIL) | United Payra Power Ltd. | Sirajgonj 6.55 MW Solar | Mongla Orion 100 MW Solar PP | Energypac Power Venture Thakurgaon Ltd. | Khulna 330 MW CCPP (OIL) | Khulna 330 MW CCPP (GAS) | Rampal 1320 MW (BIFPCL) | Intraco Solar 30 MW | Barisal 307 MW | Adani Power Jharkhanda Ltd | Teesta Solar Limited | Kulna 225 MW CCPP (GAS) | WesternBlank | Eastern Grid Total | Western Grid Total | Total (MW) | Gas (Public) | HVDC | Gas (Private) | HSD (Private) | HFO (Private) | Coal | Hydro | HSD (Public) | HFO (Public) | Tripura | Solar | Wind | Shortage | Water Level
1:00 | 0 | 0 | 0 | 180 | 0 | 72 | 0 | 382 | 0 |  | 0 | 380 | 0 | 0 | 0 | 0 | 0 | 0 | 0 | 0 | 0 | 10 | 0 | 0 | 0 | 0 | 0 | 0 | 0 | 0 | 18 | 21 | 25 | 12 | 0 | 0 | 46 | 30 | 0 | 0 | 0 | 193 | 0 | 0 | 0 |  | 6 | 0 | 17 | 0 | 0 | 0 | 18 | 19 | 0 | 0 | 0 | 280 | 0 | 0 | 8 | 0 | 45 | 26 | 0 | 51 | 0 | 0 | 0 | 18 | 10 | 33 | 17 | 86 | 47 | 0 | 0 | 0 | 43 | 0 | 53 | 0 | 130 | 0 | 63 | 50 | 0 | 215 | 18 | 0 | 10 | 285 | 16 | 0 | 0 | 0 | 0 | 0 | 8 | 0 | 0 | 0 | 0 | 0 | 0 | 375 | 9 | 0 | 0 | 0 | 0 | 0 | 0 | 0 | 0 | 0 | 0 | 0 | 0 | 0 | 0 | 0 | 0 | 0 | 0 | 0 | 350 | 0 | 0 | 270 | 9 | 273 | 627 | 0 |  | 574 | 0 | 0 | 0 | 0 | 0 | 0 | 0 | 0 | 0 | 0 | 80 | 16 | 0 | 0 | 0 | 0 | 0 | 0 | 0 | 0 | 0 | 0 | 0 | 0 | 0 | 0 | 5 | 0 | 0 | 170 | 0 | 0 | 0 | 0 | 0 | 0 | 0 | 0 | 0 | 0 | 360 | 0 | 0 | 0 | 0 | 0 | 0 | 0 | 0 | 440 | 220 | 0 | 0 | 0 | 0 | 0 | 0 | 0 | 0 | 0 | 150 | 663 | 0 | 0 |  | 4854 | 2678 | 7532 | 2464 | 574 | 2307 | 0 | 23 | 1966 | 76 | 0 | 27 | 86 | 0 | 9 | 0 | 91.01
2:00 | 0 | 0 | 0 | 180 | 0 | 12 | 0 | 382 | 0 |  | 0 | 380 | 0 | 0 | 0 | 0 | 0 | 0 | 0 | 0 | 0 | 0 | 0 | 0 | 0 | 0 | 0 | 0 | 0 | 0 | 17 | 21 | 25 | 12 | 0 | 0 | 46 | 30 | 0 | 0 | 0 | 193 | 0 | 0 | 0 |  | 0 | 0 | 17 | 0 | 0 | 0 | 18 | 26 | 0 | 0 | 0 | 280 | 0 | 0 | 8 | 0 | 45 | 30 | 0 | 51 | 0 | 0 | 0 | 18 | 10 | 33 | 17 | 80 | 47 | 0 | 0 | 0 | 43 | 0 | 53 | 0 | 130 | 0 | 63 | 50 | 0 | 215 | 18 | 0 | 10 | 280 | 16 | 0 | 0 | 0 | 0 | 0 | 0 | 0 | 0 | 0 | 0 | 0 | 0 | 370 | 0 | 0 | 0 | 0 | 0 | 0 | 0 | 0 | 0 | 0 | 0 | 0 | 0 | 0 | 0 | 0 | 0 | 0 | 0 | 0 | 350 | 0 | 0 | 270 | 7 | 225 | 627 | 0 |  | 573 | 0 | 0 | 0 | 0 | 0 | 0 | 0 | 0 | 0 | 0 | 80 | 16 | 0 | 0 | 0 | 0 | 0 | 0 | 0 | 0 | 0 | 0 | 0 | 0 | 0 | 0 | 5 | 0 | 0 | 170 | 0 | 0 | 0 | 0 | 0 | 0 | 0 | 0 | 0 | 0 | 360 | 0 | 0 | 0 | 0 | 0 | 0 | 0 | 0 | 360 | 220 | 0 | 0 | 0 | 0 | 0 | 0 | 0 | 0 | 0 | 150 | 520 | 0 | 0 |  | 4705 | 2454 | 7159 | 2458 | 573 | 2253 | 0 | 0 | 1695 | 76 | 0 | 17 | 80 | 0 | 7 | 0 | 91.01
3:00 | 0 | 0 | 0 | 180 | 0 | 12 | 0 | 382 | 0 |  | 0 | 380 | 0 | 0 | 0 | 0 | 0 | 0 | 0 | 0 | 0 | 0 | 0 | 0 | 0 | 0 | 0 | 0 | 0 | 0 | 17 | 21 | 0 | 12 | 0 | 0 | 46 | 30 | 0 | 0 | 0 | 193 | 0 | 0 | 0 |  | 0 | 0 | 17 | 0 | 0 | 0 | 18 | 28 | 0 | 0 | 0 | 280 | 0 | 0 | 8 | 0 | 45 | 31 | 0 | 5 | 0 | 0 | 0 | 18 | 10 | 33 | 17 | 72 | 47 | 0 | 0 | 0 | 43 | 0 | 53 | 0 | 130 | 0 | 63 | 10 | 0 | 215 | 18 | 0 | 10 | 300 | 16 | 0 | 0 | 0 | 0 | 0 | 0 | 0 | 0 | 0 | 0 | 0 | 0 | 370 | 0 | 0 | 0 | 0 | 0 | 0 | 0 | 0 | 0 | 0 | 0 | 0 | 0 | 0 | 0 | 0 | 0 | 0 | 0 | 0 | 350 | 0 | 0 | 273 | 2 | 225 | 628 | 0 |  | 573 | 0 | 0 | 0 | 0 | 0 | 0 | 0 | 0 | 0 | 0 | 80 | 15 | 0 | 0 | 0 | 0 | 0 | 0 | 0 | 0 | 0 | 0 | 0 | 0 | 0 | 0 | 5 | 0 | 0 | 170 | 0 | 0 | 0 | 0 | 0 | 0 | 0 | 0 | 0 | 0 | 360 | 0 | 0 | 0 | 0 | 0 | 0 | 0 | 0 | 300 | 220 | 0 | 0 | 0 | 0 | 0 | 0 | 0 | 0 | 0 | 150 | 429 | 0 | 0 |  | 4608 | 2302 | 6910 | 2433 | 573 | 2190 | 0 | 0 | 1547 | 76 | 0 | 17 | 72 | 0 | 2 | 0 | 91
4:00 | 0 | 0 | 0 | 180 | 0 | 12 | 0 | 382 | 0 |  | 0 | 380 | 0 | 0 | 0 | 0 | 0 | 0 | 0 | 0 | 0 | 0 | 0 | 0 | 0 | 0 | 0 | 0 | 0 | 0 | 15 | 21 | 16 | 12 | 0 | 0 | 46 | 30 | 0 | 0 | 0 | 193 | 0 | 0 | 0 |  | 0 | 0 | 17 | 0 | 0 | 0 | 18 | 30 | 0 | 0 | 0 | 305 | 0 | 0 | 8 | 0 | 45 | 17 | 0 | 5 | 0 | 0 | 0 | 18 | 10 | 33 | 17 | 76 | 47 | 0 | 0 | 0 | 43 | 0 | 5 | 0 | 130 | 0 | 40 | 10 | 0 | 215 | 18 | 0 | 10 | 295 | 16 | 0 | 0 | 0 | 0 | 0 | 0 | 0 | 0 | 0 | 0 | 0 | 0 | 327 | 0 | 0 | 0 | 0 | 0 | 0 | 0 | 0 | 0 | 0 | 0 | 0 | 0 | 0 | 0 | 0 | 0 | 0 | 0 | 0 | 250 | 0 | 0 | 270 | 2 | 224 | 625 | 0 |  | 574 | 0 | 0 | 0 | 0 | 0 | 0 | 0 | 0 | 0 | 0 | 80 | 14 | 0 | 0 | 0 | 0 | 0 | 0 | 0 | 0 | 0 | 0 | 0 | 0 | 0 | 0 | 5 | 0 | 0 | 170 | 0 | 0 | 0 | 0 | 0 | 0 | 0 | 0 | 0 | 0 | 360 | 0 | 0 | 0 | 0 | 0 | 0 | 0 | 0 | 300 | 180 | 0 | 0 | 0 | 0 | 0 | 0 | 0 | 0 | 0 | 150 | 426 | 0 | 0 |  | 4413 | 2259 | 6672 | 2306 | 574 | 2081 | 0 | 0 | 1540 | 76 | 0 | 17 | 76 | 0 | 2 | 0 | 91
5:00 | 0 | 0 | 0 | 180 | 0 | 12 | 0 | 382 | 0 |  | 0 | 380 | 0 | 0 | 0 | 0 | 0 | 0 | 0 | 0 | 0 | 0 | 0 | 0 | 0 | 0 | 0 | 0 | 0 | 0 | 15 | 21 | 16 | 12 | 0 | 0 | 46 | 30 | 0 | 0 | 0 | 193 | 0 | 0 | 0 |  | 0 | 0 | 17 | 0 | 0 | 0 | 18 | 35 | 0 | 0 | 0 | 300 | 0 | 0 | 8 | 0 | 45 | 10 | 0 | 5 | 0 | 0 | 0 | 18 | 10 | 33 | 17 | 76 | 47 | 0 | 0 | 0 | 43 | 0 | 5 | 0 | 130 | 0 | 40 | 10 | 0 | 212 | 18 | 0 | 10 | 310 | 16 | 0 | 0 | 0 | 0 | 0 | 0 | 0 | 0 | 0 | 0 | 0 | 0 | 305 | 0 | 0 | 0 | 0 | 0 | 0 | 0 | 0 | 0 | 0 | 0 | 0 | 0 | 0 | 0 | 0 | 0 | 0 | 0 | 0 | 250 | 0 | 0 | 270 | 0 | 224 | 625 | 0 |  | 573 | 0 | 0 | 0 | 0 | 0 | 0 | 0 | 0 | 0 | 0 | 80 | 14 | 0 | 0 | 0 | 0 | 0 | 0 | 0 | 0 | 0 | 0 | 0 | 0 | 0 | 0 | 5 | 0 | 0 | 170 | 0 | 0 | 0 | 0 | 0 | 0 | 0 | 0 | 0 | 0 | 360 | 0 | 0 | 0 | 0 | 0 | 0 | 0 | 0 | 300 | 180 | 0 | 0 | 0 | 0 | 0 | 0 | 0 | 0 | 0 | 150 | 426 | 0 | 0 |  | 4394 | 2258 | 6652 | 2276 | 573 | 2094 | 0 | 0 | 1540 | 76 | 0 | 17 | 76 | 0 | 0 | 0 | 90.99
6:00 | 0 | 0 | 0 | 180 | 0 | 12 | 0 | 388 | 0 |  | 0 | 380 | 0 | 0 | 0 | 0 | 0 | 0 | 0 | 0 | 0 | 16 | 0 | 0 | 0 | 0 | 0 | 0 | 0 | 0 | 14 | 21 | 16 | 14 | 0 | 0 | 46 | 30 | 0 | 0 | 0 | 193 | 0 | 0 | 0 |  | 0 | 0 | 17 | 0 | 0 | 0 | 18 | 36 | 0 | 0 | 0 | 295 | 0 | 0 | 8 | 0 | 45 | 12 | 0 | 5 | 0 | 0 | 0 | 18 | 10 | 33 | 17 | 82 | 47 | 0 | 0 | 0 | 43 | 0 | 22 | 0 | 163 | 0 | 40 | 50 | 0 | 215 | 18 | 0 | 10 | 315 | 16 | 0 | 0 | 0 | 0 | 0 | 19 | 0 | 0 | 0 | 0 | 0 | 0 | 245 | 30 | 0 | 0 | 0 | 0 | 0 | 0 | 0 | 0 | 0 | 0 | 0 | 0 | 0 | 0 | 0 | 0 | 0 | 0 | 0 | 300 | 0 | 0 | 273 | 0 | 224 | 626 | 0 |  | 574 | 0 | 0 | 0 | 0 | 0 | 0 | 0 | 0 | 0 | 0 | 115 | 16 | 0 | 0 | 0 | 0 | 0 | 0 | 0 | 0 | 0 | 0 | 0 | 0 | 0 | 0 | 5 | 0 | 0 | 170 | 0 | 0 | 0 | 0 | 0 | 0 | 0 | 0 | 0 | 0 | 414 | 0 | 0 | 0 | 0 | 0 | 0 | 0 | 0 | 310 | 220 | 0 | 0 | 0 | 0 | 0 | 0 | 0 | 0 | 0 | 150 | 564 | 0 | 0 |  | 4562 | 2538 | 7100 | 2306 | 574 | 2289 | 0 | 49 | 1691 | 76 | 0 | 33 | 82 | 0 | 0 | 0 | 90.99
7:00 | 0 | 0 | 0 | 180 | 0 | 12 | 0 | 401 | 0 |  | 0 | 380 | 0 | 0 | 0 | 0 | 0 | 0 | 0 | 0 | 24 | 16 | 0 | 0 | 0 | 0 | 0 | 0 | 0 | 0 | 15 | 21 | 16 | 14 | 0 | 0 | 46 | 30 | 0 | 0 | 2 | 192 | 0 | 0 | 0 |  | 5 | 0 | 17 | 25 | 0 | 1 | 18 | 25 | 0 | 0 | 0 | 280 | 0 | 0 | 8 | 0 | 45 | 41 | 0 | 5 | 0 | 0 | 0 | 18 | 10 | 33 | 17 | 74 | 47 | 0 | 0 | 0 | 43 | 0 | 53 | 0 | 163 | 0 | 40 | 50 | 0 | 215 | 20 | 0 | 10 | 290 | 16 | 0 | 0 | 0 | 0 | 0 | 19 | 0 | 10 | 1 | 8 | 9 | 3 | 245 | 56 | 17 | 0 | 0 | 49 | 0 | 5 | 62 | 0 | 0 | 0 | 17 | 0 | 0 | 9 | 0 | 0 | 0 | 0 | 0 | 300 | 11 | 0 | 270 | 0 | 223 | 622 | 0 |  | 553 | 0 | 0 | 0 | 10 | 0 | 0 | 0 | 0 | 0 | 0 | 120 | 15 | 0 | 0 | 0 | 0 | 0 | 0 | 0 | 0 | 8 | 0 | 0 | 0 | 0 | 0 | 5 | 0 | 0 | 170 | 0 | 0 | 0 | 0 | 0 | 0 | 0 | 0 | 0 | 0 | 370 | 0 | 0 | 0 | 0 | 6 | 0 | 0 | 0 | 450 | 220 | 0 | 0 | 0 | 0 | 0 | 0 | 0 | 0 | 0 | 150 | 754 | 0 | 0 |  | 4854 | 2831 | 7685 | 2311 | 553 | 2264 | 0 | 345 | 2017 | 76 | 0 | 44 | 74 | 1 | 0 | 0 | 90.98
8:00 | 0 | 0 | 0 | 180 | 0 | 66 | 0 | 372 | 0 |  | 0 | 420 | 0 | 6 | 22 | 0 | 0 | 0 | 0 | 2 | 60 | 16 | 11 | 0 | 0 | 0 | 0 | 0 | 0 | 0 | 15 | 21 | 16 | 14 | 8 | 0 | 46 | 30 | 0 | 0 | 8 | 192 | 0 | 0 | 0 |  | 6 | 0 | 17 | 25 | 0 | 6 | 18 | 5 | 0 | 0 | 0 | 280 | 0 | 0 | 8 | 0 | 45 | 56 | 0 | 25 | 0 | 0 | 0 | 18 | 10 | 33 | 17 | 88 | 47 | 0 | 0 | 0 | 43 | 0 | 53 | 0 | 120 | 0 | 63 | 50 | 0 | 215 | 20 | 0 | 10 | 290 | 16 | 0 | 0 | 80 | 0 | 0 | 19 | 0 | 47 | 2 | 12 | 17 | 13 | 238 | 59 | 17 | 17 | 1 | 100 | 0 | 17 | 70 | 7 | 12 | 0 | 51 | 2 | 0 | 17 | 0 | 0 | 1 | 0 | 0 | 393 | 17 | 0 | 272 | 0 | 270 | 626 | 0 |  | 903 | 0 | 0 | 0 | 32 | 0 | 0 | 0 | 0 | 0 | 0 | 80 | 15 | 0 | 0 | 0 | 0 | 0 | 0 | 0 | 0 | 42 | 0 | 8 | 0 | 0 | 0 | 5 | 0 | 0 | 170 | 0 | 0 | 0 | 0 | 0 | 0 | 0 | 0 | 0 | 0 | 382 | 8 | 0 | 0 | 0 | 6 | 0 | 0 | 0 | 520 | 180 | 0 | 11 | 0 | 5 | 0 | 0 | 0 | 0 | 1 | 150 | 766 | 5 | 0 |  | 5466 | 3289 | 8755 | 2351 | 903 | 2306 | 0 | 816 | 2148 | 76 | 0 | 50 | 88 | 17 | 0 | 0 | 90.98
9:00 | 0 | 0 | 0 | 180 | 0 | 66 | 0 | 382 | 0 |  | 0 | 420 | 0 | 20 | 78 | 0 | 0 | 0 | 0 | 20 | 91 | 16 | 13 | 0 | 0 | 0 | 0 | 0 | 0 | 0 | 17 | 21 | 16 | 14 | 8 | 0 | 46 | 30 | 0 | 0 | 8 | 193 | 0 | 0 | 0 |  | 6 | 24 | 34 | 25 | 0 | 6 | 18 | 7 | 0 | 0 | 0 | 320 | 0 | 0 | 8 | 0 | 45 | 56 | 0 | 43 | 0 | 16 | 0 | 18 | 10 | 33 | 17 | 102 | 35 | 0 | 0 | 0 | 43 | 0 | 53 | 0 | 163 | 0 | 60 | 50 | 0 | 215 | 16 | 0 | 10 | 315 | 16 | 0 | 0 | 80 | 0 | 0 | 19 | 0 | 55 | 9 | 12 | 17 | 13 | 240 | 59 | 17 | 17 | 1 | 100 | 4 | 17 | 70 | 9 | 12 | 0 | 47 | 5 | 0 | 17 | 0 | 0 | 2 | 0 | 0 | 393 | 17 | 0 | 273 | 0 | 272 | 646 | 0 |  | 878 | 0 | 0 | 0 | 49 | 0 | 0 | 0 | 0 | 0 | 0 | 80 | 15 | 0 | 0 | 0 | 0 | 0 | 0 | 0 | 0 | 42 | 0 | 8 | 0 | 0 | 0 | 5 | 0 | 0 | 170 | 0 | 0 | 0 | 0 | 0 | 0 | 0 | 0 | 0 | 0 | 344 | 28 | 0 | 0 | 0 | 6 | 0 | 0 | 0 | 560 | 220 | 0 | 17 | 0 | 20 | 0 | 0 | 0 | 0 | 3 | 150 | 769 | 12 | 0 |  | 5826 | 3376 | 9202 | 2387 | 878 | 2416 | 0 | 990 | 2194 | 76 | 0 | 107 | 102 | 52 | 0 | 0 | 90.97
10:00 | 0 | 0 | 0 | 180 | 0 | 66 | 0 | 404 | 0 |  | 0 | 420 | 0 | 46 | 78 | 0 | 0 | 0 | 0 | 58 | 91 | 16 | 13 | 0 | 0 | 0 | 0 | 0 | 0 | 0 | 18 | 21 | 25 | 13 | 8 | 0 | 46 | 0 | 0 | 0 | 8 | 192 | 0 | 0 | 0 |  | 6 | 49 | 34 | 25 | 0 | 6 | 15 | 2 | 0 | 0 | 0 | 282 | 0 | 0 | 8 | 0 | 38 | 55 | 0 | 43 | 0 | 16 | 0 | 18 | 10 | 33 | 17 | 104 | 31 | 0 | 0 | 0 | 43 | 0 | 51 | 0 | 163 | 0 | 61 | 50 | 0 | 215 | 16 | 0 | 10 | 300 | 16 | 0 | 0 | 80 | 0 | 0 | 19 | 0 | 53 | 16 | 12 | 17 | 13 | 241 | 59 | 17 | 17 | 2 | 105 | 17 | 17 | 70 | 9 | 12 | 0 | 58 | 7 | 17 | 17 | 0 | 0 | 3 | 0 | 0 | 393 | 17 | 0 | 273 | 0 | 272 | 628 | 0 |  | 904 | 0 | 0 | 0 | 49 | 0 | 0 | 0 | 0 | 0 | 0 | 120 | 13 | 0 | 0 | 0 | 0 | 0 | 0 | 0 | 14 | 42 | 0 | 8 | 0 | 0 | 0 | 0 | 0 | 0 | 170 | 0 | 0 | 0 | 0 | 0 | 0 | 0 | 0 | 0 | 0 | 287 | 35 | 0 | 0 | 0 | 6 | 0 | 1 | 0 | 590 | 220 | 0 | 17 | 0 | 36 | 0 | 0 | 0 | 0 | 4 | 150 | 763 | 27 | 0 |  | 5881 | 3456 | 9337 | 2402 | 904 | 2316 | 0 | 1119 | 2218 | 46 | 0 | 132 | 104 | 96 | 0 | 0 | 90.97
11:00 | 0 | 0 | 0 | 180 | 0 | 70 | 0 | 363 | 0 |  | 0 | 450 | 0 | 88 | 78 | 0 | 0 | 0 | 0 | 80 | 91 | 16 | 13 | 0 | 0 | 0 | 0 | 0 | 0 | 0 | 19 | 21 | 33 | 13 | 8 | 0 | 46 | 0 | 0 | 0 | 8 | 193 | 0 | 0 | 0 |  | 6 | 49 | 34 | 25 | 0 | 6 | 14 | 0 | 0 | 0 | 0 | 280 | 0 | 0 | 8 | 0 | 38 | 54 | 0 | 43 | 0 | 20 | 0 | 18 | 10 | 33 | 12 | 108 | 31 | 0 | 0 | 0 | 43 | 0 | 51 | 0 | 120 | 0 | 60 | 50 | 0 | 216 | 14 | 0 | 10 | 290 | 16 | 0 | 0 | 80 | 0 | 0 | 19 | 0 | 53 | 18 | 12 | 17 | 13 | 241 | 59 | 17 | 17 | 4 | 106 | 17 | 17 | 98 | 9 | 12 | 0 | 62 | 13 | 35 | 17 | 0 | 0 | 7 | 0 | 0 | 360 | 17 | 0 | 273 | 0 | 271 | 625 | 0 |  | 904 | 0 | 0 | 0 | 49 | 0 | 0 | 0 | 0 | 0 | 8 | 120 | 15 | 0 | 0 | 0 | 0 | 0 | 0 | 48 | 28 | 42 | 0 | 8 | 0 | 0 | 0 | 11 | 0 | 0 | 170 | 0 | 0 | 0 | 0 | 0 | 0 | 0 | 0 | 0 | 0 | 241 | 40 | 0 | 0 | 0 | 6 | 0 | 2 | 0 | 590 | 220 | 0 | 17 | 0 | 49 | 0 | 0 | 0 | 0 | 6 | 150 | 765 | 36 | 0 |  | 5918 | 3525 | 9443 | 2339 | 904 | 2247 | 0 | 1261 | 2219 | 46 | 0 | 184 | 108 | 135 | 0 | 0 | 90.96
12:00 | 0 | 0 | 0 | 180 | 0 | 68 | 0 | 401 | 0 |  | 0 | 370 | 0 | 71 | 78 | 8 | 0 | 0 | 0 | 84 | 91 | 16 | 13 | 0 | 0 | 0 | 0 | 0 | 0 | 0 | 19 | 21 | 33 | 13 | 8 | 0 | 46 | 0 | 0 | 0 | 8 | 194 | 0 | 0 | 0 |  | 6 | 57 | 34 | 25 | 0 | 6 | 19 | 0 | 0 | 0 | 0 | 370 | 0 | 0 | 8 | 0 | 45 | 52 | 0 | 43 | 0 | 24 | 0 | 18 | 10 | 33 | 12 | 108 | 32 | 0 | 0 | 0 | 43 | 0 | 53 | 0 | 163 | 0 | 59 | 50 | 0 | 140 | 14 | 0 | 10 | 330 | 16 | 0 | 0 | 80 | 0 | 0 | 19 | 0 | 53 | 18 | 12 | 17 | 13 | 241 | 59 | 17 | 17 | 4 | 107 | 17 | 22 | 98 | 9 | 12 | 0 | 53 | 27 | 17 | 17 | 0 | 7 | 4 | 0 | 0 | 285 | 17 | 0 | 276 | 0 | 324 | 617 | 0 |  | 905 | 0 | 0 | 0 | 49 | 0 | 0 | 0 | 0 | 0 | 16 | 120 | 17 | 0 | 0 | 0 | 0 | 0 | 0 | 52 | 28 | 42 | 0 | 8 | 23 | 0 | 0 | 11 | 0 | 0 | 170 | 0 | 0 | 0 | 0 | 0 | 0 | 0 | 0 | 0 | 0 | 188 | 72 | 0 | 9 | 0 | 6 | 0 | 4 | 0 | 600 | 220 | 0 | 17 | 0 | 74 | 0 | 0 | 0 | 0 | 8 | 150 | 768 | 39 | 0 |  | 5961 | 3596 | 9557 | 2329 | 905 | 2189 | 0 | 1291 | 2288 | 46 | 0 | 223 | 108 | 178 | 0 | 0 | 90.95
13:00 | 0 | 0 | 0 | 180 | 0 | 70 | 0 | 382 | 0 |  | 0 | 370 | 0 | 84 | 78 | 15 | 0 | 0 | 0 | 90 | 91 | 16 | 13 | 0 | 0 | 0 | 0 | 0 | 0 | 0 | 19 | 20 | 33 | 13 | 8 | 0 | 46 | 30 | 0 | 0 | 8 | 194 | 0 | 0 | 0 |  | 6 | 57 | 34 | 25 | 0 | 6 | 19 | 0 | 0 | 0 | 0 | 320 | 0 | 0 | 8 | 0 | 41 | 53 | 0 | 43 | 0 | 24 | 0 | 18 | 10 | 33 | 3 | 116 | 32 | 0 | 0 | 0 | 44 | 0 | 0 | 0 | 163 | 0 | 59 | 50 | 0 | 140 | 8 | 0 | 10 | 325 | 16 | 0 | 0 | 88 | 0 | 0 | 19 | 0 | 49 | 18 | 12 | 23 | 13 | 241 | 60 | 17 | 17 | 4 | 107 | 17 | 26 | 98 | 9 | 12 | 0 | 53 | 30 | 0 | 17 | 0 | 17 | 4 | 0 | 0 | 285 | 17 | 0 | 293 | 0 | 322 | 620 | 0 |  | 904 | 0 | 0 | 0 | 32 | 0 | 0 | 0 | 0 | 0 | 16 | 120 | 17 | 0 | 0 | 0 | 0 | 0 | 3 | 52 | 28 | 42 | 0 | 8 | 38 | 0 | 0 | 11 | 0 | 0 | 200 | 0 | 0 | 0 | 0 | 0 | 0 | 0 | 0 | 0 | 0 | 166 | 77 | 0 | 35 | 0 | 6 | 0 | 3 | 25 | 622 | 220 | 0 | 17 | 0 | 68 | 0 | 0 | 0 | 0 | 7 | 150 | 767 | 66 | 0 |  | 5911 | 3700 | 9611 | 2241 | 904 | 2115 | 0 | 1364 | 2354 | 76 | 0 | 241 | 116 | 200 | 0 | 0 | 90.95
14:00 | 0 | 0 | 0 | 180 | 0 | 70 | 0 | 381 | 0 |  | 0 | 370 | 0 | 91 | 78 | 15 | 0 | 0 | 0 | 92 | 91 | 16 | 13 | 0 | 0 | 0 | 17 | 0 | 0 | 0 | 19 | 20 | 33 | 13 | 8 | 0 | 46 | 30 | 0 | 0 | 8 | 194 | 0 | 0 | 0 |  | 6 | 70 | 36 | 25 | 0 | 6 | 16 | 0 | 0 | 0 | 0 | 300 | 0 | 0 | 8 | 0 | 45 | 54 | 0 | 51 | 0 | 24 | 0 | 18 | 10 | 33 | 4 | 120 | 31 | 0 | 0 | 1 | 43 | 0 | 0 | 0 | 120 | 0 | 59 | 50 | 0 | 140 | 12 | 0 | 10 | 310 | 16 | 0 | 0 | 110 | 0 | 0 | 19 | 0 | 35 | 16 | 12 | 36 | 13 | 413 | 59 | 17 | 17 | 3 | 53 | 17 | 17 | 114 | 9 | 12 | 0 | 65 | 30 | 0 | 17 | 0 | 17 | 4 | 0 | 0 | 285 | 17 | 0 | 288 | 0 | 320 | 623 | 0 |  | 904 | 0 | 0 | 0 | 32 | 0 | 0 | 0 | 0 | 0 | 16 | 80 | 16 | 0 | 0 | 0 | 0 | 0 | 4 | 52 | 28 | 42 | 5 | 8 | 38 | 0 | 0 | 11 | 0 | 0 | 200 | 0 | 0 | 0 | 0 | 0 | 0 | 0 | 0 | 0 | 0 | 83 | 90 | 0 | 35 | 0 | 6 | 0 | 3 | 35 | 620 | 180 | 0 | 17 | 0 | 59 | 0 | 0 | 0 | 0 | 8 | 150 | 772 | 87 | 0 |  | 6041 | 3581 | 9622 | 2356 | 904 | 1945 | 0 | 1398 | 2350 | 76 | 0 | 262 | 120 | 211 | 0 | 0 | 90.96
15:00 | 0 | 0 | 0 | 180 | 0 | 68 | 0 | 380 | 0 |  | 0 | 370 | 0 | 94 | 78 | 15 | 0 | 0 | 0 | 92 | 91 | 16 | 13 | 0 | 0 | 0 | 17 | 0 | 0 | 0 | 20 | 20 | 33 | 8 | 8 | 0 | 46 | 30 | 0 | 0 | 8 | 193 | 0 | 0 | 0 |  | 6 | 81 | 51 | 25 | 0 | 6 | 19 | 0 | 0 | 0 | 0 | 280 | 0 | 37 | 8 | 0 | 45 | 55 | 0 | 51 | 0 | 24 | 0 | 18 | 10 | 33 | 4 | 110 | 32 | 0 | 0 | 0 | 43 | 0 | 0 | 0 | 120 | 0 | 60 | 50 | 0 | 137 | 13 | 0 | 10 | 280 | 16 | 0 | 0 | 64 | 0 | 0 | 19 | 0 | 35 | 13 | 12 | 36 | 13 | 412 | 59 | 17 | 17 | 2 | 30 | 17 | 17 | 114 | 9 | 25 | 0 | 70 | 21 | 0 | 17 | 0 | 17 | 2 | 0 | 0 | 265 | 17 | 0 | 286 | 0 | 320 | 627 | 0 |  | 904 | 0 | 0 | 0 | 32 | 0 | 0 | 0 | 0 | 0 | 16 | 80 | 14 | 0 | 0 | 0 | 0 | 0 | 5 | 52 | 28 | 42 | 8 | 8 | 38 | 0 | 0 | 11 | 0 | 0 | 185 | 0 | 0 | 0 | 0 | 0 | 0 | 0 | 0 | 0 | 0 | 20 | 83 | 0 | 35 | 0 | 6 | 0 | 2 | 35 | 560 | 180 | 0 | 17 | 0 | 42 | 5 | 0 | 0 | 0 | 6 | 150 | 751 | 55 | 0 |  | 5957 | 3370 | 9327 | 2349 | 904 | 1853 | 0 | 1348 | 2252 | 76 | 0 | 292 | 110 | 143 | 0 | 0 | 90.95
16:00 | 0 | 0 | 0 | 180 | 0 | 68 | 0 | 343 | 0 |  | 0 | 340 | 0 | 53 | 55 | 15 | 0 | 0 | 0 | 59 | 91 | 16 | 23 | 0 | 0 | 0 | 17 | 0 | 0 | 0 | 20 | 20 | 33 | 13 | 10 | 0 | 46 | 30 | 0 | 0 | 8 | 194 | 0 | 0 | 0 |  | 6 | 81 | 51 | 25 | 0 | 6 | 16 | 0 | 0 | 0 | 0 | 265 | 0 | 114 | 0 | 0 | 0 | 12 | 0 | 51 | 0 | 24 | 0 | 18 | 10 | 33 | 4 | 100 | 31 | 0 | 0 | 0 | 43 | 0 | 0 | 0 | 120 | 0 | 60 | 50 | 0 | 137 | 13 | 0 | 10 | 300 | 16 | 0 | 0 | 64 | 0 | 0 | 19 | 0 | 35 | 7 | 12 | 36 | 13 | 411 | 69 | 17 | 17 | 1 | 15 | 0 | 17 | 114 | 9 | 25 | 0 | 71 | 11 | 0 | 17 | 0 | 17 | 1 | 0 | 0 | 215 | 17 | 0 | 280 | 0 | 281 | 619 | 0 |  | 903 | 0 | 0 | 0 | 0 | 0 | 0 | 0 | 0 | 0 | 16 | 80 | 13 | 0 | 0 | 0 | 0 | 27 | 5 | 52 | 28 | 16 | 16 | 8 | 38 | 0 | 0 | 11 | 0 | 0 | 170 | 0 | 0 | 0 | 0 | 0 | 0 | 0 | 0 | 0 | 0 | 21 | 72 | 0 | 35 | 0 | 6 | 0 | 1 | 35 | 550 | 180 | 0 | 17 | 0 | 19 | 19 | 0 | 0 | 0 | 3 | 150 | 714 | 27 | 0 |  | 5640 | 3232 | 8872 | 2280 | 903 | 1784 | 0 | 1187 | 2145 | 76 | 0 | 327 | 100 | 70 | 0 | 0 | 90.94
17:00 | 0 | 0 | 0 | 180 | 0 | 74 | 0 | 357 | 0 |  | 0 | 370 | 0 | 56 | 55 | 15 | 0 | 0 | 0 | 62 | 91 | 16 | 26 | 0 | 0 | 0 | 0 | 0 | 17 | 0 | 20 | 20 | 33 | 12 | 17 | 0 | 46 | 30 | 0 | 0 | 8 | 194 | 0 | 0 | 0 |  | 6 | 81 | 51 | 25 | 0 | 9 | 21 | 0 | 0 | 0 | 0 | 265 | 0 | 116 | 0 | 0 | 0 | 0 | 0 | 51 | 0 | 22 | 0 | 18 | 10 | 33 | 8 | 104 | 34 | 0 | 0 | 0 | 43 | 0 | 0 | 0 | 163 | 0 | 60 | 50 | 0 | 136 | 13 | 0 | 10 | 320 | 16 | 0 | 0 | 68 | 0 | 0 | 19 | 0 | 35 | 1 | 12 | 36 | 13 | 412 | 69 | 60 | 17 | 0 | 15 | 0 | 17 | 114 | 9 | 25 | 0 | 71 | 2 | 0 | 17 | 0 | 17 | 0 | 2 | 14 | 215 | 17 | 0 | 280 | 1 | 279 | 627 | 0 |  | 905 | 0 | 0 | 0 | 0 | 0 | 0 | 0 | 11 | 0 | 16 | 115 | 14 | 16 | 0 | 0 | 0 | 27 | 5 | 52 | 28 | 42 | 27 | 8 | 38 | 0 | 0 | 0 | 0 | 0 | 170 | 0 | 0 | 0 | 0 | 0 | 0 | 0 | 0 | 0 | 0 | 0 | 84 | 0 | 35 | 0 | 40 | 0 | 0 | 35 | 540 | 220 | 0 | 17 | 0 | 4 | 35 | 0 | 0 | 0 | 1 | 150 | 688 | 4 | 0 |  | 5828 | 3327 | 9155 | 2331 | 905 | 1899 | 0 | 1373 | 2107 | 76 | 0 | 347 | 104 | 12 | 1 | 0 | 90.93
18:00 | 0 | 0 | 0 | 180 | 0 | 74 | 0 | 386 | 0 |  | 0 | 370 | 0 | 90 | 82 | 25 | 0 | 0 | 0 | 92 | 83 | 98 | 25 | 0 | 0 | 0 | 0 | 35 | 17 | 0 | 17 | 20 | 33 | 12 | 17 | 0 | 46 | 30 | 0 | 0 | 17 | 194 | 0 | 0 | 0 |  | 6 | 81 | 51 | 25 | 0 | 20 | 21 | 0 | 0 | 0 | 0 | 280 | 0 | 120 | 0 | 0 | 0 | 0 | 0 | 51 | 0 | 24 | 0 | 18 | 10 | 33 | 8 | 104 | 35 | 0 | 0 | 0 | 43 | 0 | 0 | 0 | 163 | 0 | 60 | 50 | 0 | 137 | 13 | 0 | 10 | 310 | 16 | 0 | 0 | 110 | 0 | 0 | 28 | 0 | 35 | 0 | 12 | 36 | 33 | 375 | 78 | 70 | 17 | 0 | 50 | 0 | 17 | 114 | 38 | 12 | 0 | 71 | 0 | 0 | 17 | 0 | 17 | 0 | 17 | 17 | 215 | 106 | 0 | 280 | 0 | 360 | 620 | 0 |  | 904 | 0 | 0 | 0 | 28 | 0 | 0 | 0 | 22 | 13 | 8 | 115 | 19 | 16 | 0 | 0 | 0 | 27 | 0 | 85 | 28 | 42 | 32 | 8 | 38 | 0 | 0 | 11 | 0 | 0 | 200 | 0 | 0 | 0 | 0 | 0 | 0 | 0 | 0 | 0 | 0 | 0 | 93 | 0 | 35 | 0 | 40 | 0 | 0 | 35 | 600 | 220 | 0 | 35 | 0 | 0 | 40 | 0 | 0 | 0 | 0 | 150 | 768 | 0 | 0 |  | 6377 | 3612 | 9989 | 2352 | 904 | 1887 | 0 | 1731 | 2358 | 76 | 0 | 577 | 104 | 0 | 0 | 0 | 90.93
18:30 | 0 | 0 | 0 | 0 | 0 | 0 | 0 | 0 | 0 |  | 0 | 0 | 0 | 0 | 0 | 0 | 0 | 0 | 0 | 0 | 0 | 0 | 0 | 0 | 0 | 0 | 0 | 0 | 0 | 0 | 0 | 0 | 0 | 0 | 0 | 0 | 0 | 0 | 0 | 0 | 0 | 0 | 0 | 0 | 0 |  | 0 | 0 | 0 | 0 | 0 | 0 | 0 | 0 | 0 | 0 | 0 | 0 | 0 | 0 | 0 | 0 | 0 | 0 | 0 | 0 | 0 | 0 | 0 | 0 | 0 | 0 | 0 | 0 | 0 | 0 | 0 | 0 | 0 | 0 | 0 | 0 | 0 | 0 | 0 | 0 | 0 | 0 | 0 | 0 | 0 | 0 | 0 | 0 | 0 | 0 | 0 | 0 | 0 | 0 | 0 | 0 | 0 | 0 | 0 | 0 | 0 | 0 | 0 | 0 | 0 | 0 | 0 | 0 | 0 | 0 | 0 | 0 | 0 | 0 | 0 | 0 | 0 | 0 | 0 | 0 | 0 | 0 | 0 | 0 | 0 | 0 | 0 | 0 |  | 0 | 0 | 0 | 0 | 0 | 0 | 0 | 0 | 0 | 0 | 0 | 0 | 0 | 0 | 0 | 0 | 0 | 0 | 0 | 0 | 0 | 0 | 0 | 0 | 0 | 0 | 0 | 0 | 0 | 0 | 0 | 0 | 0 | 0 | 0 | 0 | 0 | 0 | 0 | 0 | 0 | 0 | 0 | 0 | 0 | 0 | 0 | 0 | 0 | 0 | 0 | 0 | 0 | 0 | 0 | 0 | 0 | 0 | 0 | 0 | 0 | 0 | 0 | 0 | 0 |  | 0 | 0 | 0 | 0 | 0 | 0 | 0 | 0 | 0 | 0 | 0 | 0 | 0 | 0 | 0 | 0 | 0
19:00 | 0 | 0 | 0 | 180 | 0 | 74 | 0 | 405 | 0 |  | 0 | 400 | 0 | 92 | 82 | 30 | 0 | 0 | 0 | 92 | 83 | 98 | 26 | 0 | 0 | 0 | 0 | 35 | 17 | 0 | 18 | 20 | 33 | 12 | 17 | 0 | 46 | 60 | 0 | 0 | 17 | 194 | 0 | 0 | 0 |  | 6 | 81 | 51 | 25 | 0 | 20 | 21 | 2 | 0 | 0 | 0 | 280 | 0 | 0 | 0 | 0 | 39 | 4 | 0 | 51 | 0 | 24 | 0 | 18 | 10 | 33 | 8 | 102 | 35 | 0 | 0 | 0 | 43 | 0 | 0 | 0 | 163 | 0 | 59 | 50 | 0 | 138 | 13 | 0 | 10 | 305 | 16 | 0 | 0 | 113 | 0 | 0 | 38 | 0 | 35 | 0 | 12 | 36 | 71 | 412 | 79 | 88 | 17 | 0 | 100 | 0 | 17 | 114 | 36 | 12 | 0 | 60 | 0 | 17 | 17 | 0 | 17 | 0 | 18 | 17 | 215 | 106 | 0 | 300 | 0 | 444 | 615 | 0 |  | 838 | 0 | 0 | 0 | 32 | 0 | 0 | 0 | 0 | 17 | 8 | 115 | 18 | 16 | 0 | 0 | 0 | 27 | 0 | 93 | 28 | 42 | 38 | 8 | 38 | 0 | 0 | 11 | 0 | 0 | 200 | 0 | 0 | 0 | 0 | 0 | 0 | 0 | 0 | 0 | 0 | 0 | 93 | 0 | 0 | 0 | 42 | 0 | 0 | 35 | 610 | 220 | 0 | 54 | 0 | 0 | 72 | 0 | 0 | 0 | 0 | 150 | 760 | 0 | 0 |  | 6644 | 3565 | 10209 | 2328 | 838 | 1912 | 0 | 1886 | 2464 | 106 | 0 | 573 | 102 | 0 | 0 | 0 | 90.9
19:30 | 0 | 0 | 0 | 180 | 0 | 74 | 0 | 406 | 0 |  | 0 | 400 | 0 | 92 | 82 | 15 | 0 | 0 | 0 | 92 | 74 | 98 | 26 | 0 | 0 | 0 | 0 | 17 | 17 | 0 | 18 | 20 | 33 | 12 | 17 | 0 | 46 | 60 | 0 | 0 | 17 | 194 | 0 | 0 | 0 |  | 6 | 81 | 51 | 25 | 0 | 20 | 21 | 0 | 0 | 0 | 0 | 280 | 0 | 0 | 0 | 0 | 41 | 35 | 0 | 51 | 0 | 24 | 0 | 18 | 10 | 33 | 8 | 98 | 35 | 0 | 0 | 0 | 43 | 0 | 0 | 0 | 163 | 0 | 60 | 50 | 0 | 140 | 13 | 0 | 10 | 305 | 16 | 0 | 0 | 113 | 0 | 0 | 38 | 0 | 35 | 0 | 12 | 36 | 75 | 413 | 79 | 88 | 27 | 0 | 100 | 0 | 17 | 114 | 36 | 12 | 0 | 53 | 0 | 0 | 17 | 0 | 17 | 0 | 18 | 17 | 350 | 106 | 0 | 300 | 0 | 479 | 623 | 0 |  | 838 | 0 | 0 | 0 | 32 | 0 | 0 | 0 | 34 | 17 | 8 | 115 | 20 | 32 | 0 | 0 | 0 | 27 | 0 | 93 | 28 | 42 | 39 | 8 | 38 | 0 | 0 | 11 | 0 | 0 | 200 | 0 | 12 | 0 | 0 | 0 | 0 | 0 | 0 | 0 | 0 | 0 | 93 | 0 | 0 | 0 | 34 | 0 | 0 | 35 | 622 | 220 | 0 | 54 | 0 | 0 | 74 | 0 | 0 | 0 | 0 | 150 | 759 | 0 | 0 |  | 6802 | 3635 | 10437 | 2470 | 838 | 1951 | 0 | 1844 | 2510 | 106 | 12 | 608 | 98 | 0 | 0 | 0 | 0
20:00 | 0 | 0 | 0 | 180 | 0 | 74 | 0 | 404 | 0 |  | 0 | 400 | 0 | 93 | 82 | 15 | 0 | 0 | 0 | 92 | 74 | 98 | 24 | 0 | 0 | 0 | 0 | 17 | 17 | 0 | 18 | 20 | 30 | 12 | 17 | 0 | 46 | 30 | 0 | 0 | 17 | 194 | 0 | 0 | 0 |  | 6 | 81 | 51 | 25 | 1 | 0 | 21 | 0 | 0 | 0 | 0 | 290 | 0 | 0 | 0 | 0 | 48 | 35 | 0 | 51 | 0 | 24 | 0 | 18 | 10 | 33 | 17 | 102 | 35 | 0 | 0 | 0 | 43 | 0 | 0 | 0 | 120 | 0 | 61 | 50 | 0 | 140 | 13 | 0 | 10 | 310 | 16 | 0 | 0 | 110 | 0 | 0 | 38 | 0 | 35 | 0 | 12 | 36 | 73 | 412 | 79 | 88 | 51 | 0 | 100 | 0 | 17 | 114 | 39 | 12 | 0 | 52 | 0 | 0 | 17 | 0 | 17 | 0 | 18 | 17 | 350 | 106 | 0 | 300 | 0 | 476 | 628 | 0 |  | 838 | 0 | 0 | 0 | 32 | 0 | 0 | 0 | 30 | 12 | 8 | 115 | 20 | 32 | 0 | 0 | 0 | 27 | 0 | 93 | 28 | 42 | 40 | 8 | 38 | 0 | 0 | 11 | 0 | 0 | 200 | 0 | 0 | 0 | 0 | 0 | 0 | 0 | 0 | 0 | 0 | 0 | 93 | 0 | 0 | 0 | 34 | 0 | 0 | 0 | 622 | 180 | 0 | 35 | 0 | 0 | 74 | 0 | 0 | 0 | 0 | 150 | 765 | 0 | 0 |  | 6762 | 3527 | 10289 | 2491 | 838 | 1878 | 0 | 1791 | 2513 | 76 | 0 | 600 | 102 | 0 | 0 | 0 | 90.91
21:00 | 0 | 0 | 0 | 180 | 0 | 74 | 0 | 401 | 0 |  | 0 | 400 | 0 | 87 | 82 | 15 | 0 | 0 | 0 | 92 | 50 | 48 | 26 | 0 | 0 | 0 | 0 | 0 | 0 | 0 | 18 | 20 | 30 | 12 | 17 | 0 | 46 | 30 | 0 | 0 | 17 | 193 | 0 | 0 | 0 |  | 6 | 81 | 51 | 25 | 30 | 0 | 21 | 0 | 0 | 0 | 0 | 315 | 0 | 0 | 0 | 0 | 48 | 55 | 0 | 51 | 0 | 24 | 0 | 0 | 11 | 33 | 17 | 98 | 44 | 0 | 0 | 0 | 43 | 0 | 0 | 0 | 163 | 0 | 60 | 50 | 0 | 140 | 13 | 0 | 10 | 325 | 16 | 0 | 0 | 113 | 0 | 0 | 38 | 0 | 35 | 0 | 12 | 36 | 75 | 412 | 79 | 88 | 51 | 0 | 16 | 0 | 17 | 114 | 38 | 12 | 0 | 53 | 0 | 0 | 17 | 0 | 0 | 0 | 18 | 17 | 295 | 17 | 0 | 300 | 0 | 423 | 619 | 0 |  | 904 | 0 | 0 | 0 | 32 | 0 | 0 | 0 | 26 | 11 | 8 | 100 | 21 | 32 | 0 | 0 | 0 | 27 | 0 | 93 | 28 | 42 | 40 | 8 | 38 | 0 | 0 | 11 | 0 | 0 | 170 | 0 | 0 | 0 | 0 | 0 | 0 | 0 | 0 | 0 | 0 | 0 | 93 | 0 | 0 | 0 | 32 | 0 | 0 | 0 | 610 | 220 | 0 | 17 | 0 | 0 | 75 | 0 | 0 | 0 | 0 | 150 | 753 | 0 | 0 |  | 6463 | 3541 | 10004 | 2433 | 904 | 1988 | 0 | 1643 | 2406 | 76 | 0 | 456 | 98 | 0 | 0 | 0 | 90.9
22:00 | 0 | 0 | 0 | 180 | 0 | 74 | 0 | 372 | 0 |  | 0 | 400 | 0 | 83 | 82 | 15 | 0 | 0 | 0 | 88 | 33 | 16 | 25 | 0 | 0 | 0 | 0 | 0 | 0 | 0 | 18 | 20 | 30 | 12 | 17 | 0 | 46 | 30 | 0 | 0 | 17 | 193 | 0 | 0 | 0 |  | 6 | 81 | 51 | 25 | 46 | 5 | 21 | 0 | 0 | 0 | 0 | 280 | 0 | 0 | 0 | 0 | 48 | 55 | 0 | 51 | 0 | 24 | 0 | 9 | 0 | 33 | 17 | 98 | 77 | 0 | 0 | 0 | 43 | 0 | 0 | 0 | 140 | 0 | 40 | 50 | 0 | 140 | 13 | 0 | 10 | 290 | 16 | 0 | 0 | 113 | 0 | 0 | 19 | 0 | 35 | 0 | 12 | 36 | 75 | 363 | 59 | 88 | 51 | 0 | 16 | 0 | 17 | 99 | 39 | 12 | 0 | 52 | 0 | 0 | 17 | 0 | 0 | 0 | 0 | 17 | 290 | 17 | 0 | 300 | 0 | 421 | 621 | 0 |  | 904 | 0 | 0 | 0 | 16 | 0 | 0 | 0 | 33 | 11 | 8 | 80 | 20 | 32 | 0 | 0 | 0 | 27 | 0 | 93 | 28 | 42 | 24 | 8 | 38 | 0 | 0 | 11 | 0 | 0 | 170 | 0 | 0 | 0 | 0 | 0 | 0 | 0 | 0 | 0 | 0 | 0 | 93 | 0 | 0 | 0 | 6 | 0 | 0 | 0 | 580 | 220 | 0 | 17 | 0 | 0 | 0 | 0 | 0 | 0 | 0 | 150 | 760 | 0 | 0 |  | 6189 | 3371 | 9560 | 2306 | 904 | 1931 | 0 | 1449 | 2381 | 76 | 0 | 415 | 98 | 0 | 0 | 0 | 90.9
23:00 | 0 | 0 | 0 | 180 | 0 | 74 | 0 | 341 | 0 |  | 0 | 400 | 0 | 0 | 78 | 15 | 0 | 0 | 0 | 0 | 16 | 16 | 0 | 0 | 0 | 0 | 0 | 0 | 0 | 0 | 18 | 20 | 25 | 12 | 0 | 0 | 46 | 30 | 0 | 0 | 8 | 193 | 0 | 0 | 0 |  | 6 | 82 | 51 | 0 | 0 | 6 | 19 | 2 | 0 | 0 | 0 | 280 | 0 | 0 | 0 | 0 | 48 | 56 | 0 | 51 | 0 | 24 | 0 | 18 | 11 | 33 | 17 | 96 | 79 | 0 | 0 | 0 | 43 | 0 | 0 | 0 | 120 | 0 | 40 | 50 | 0 | 140 | 13 | 0 | 10 | 280 | 16 | 0 | 0 | 0 | 0 | 0 | 19 | 0 | 35 | 0 | 12 | 36 | 75 | 353 | 59 | 17 | 51 | 0 | 16 | 0 | 17 | 88 | 38 | 12 | 0 | 53 | 0 | 0 | 17 | 0 | 0 | 0 | 0 | 17 | 300 | 17 | 0 | 295 | 1 | 423 | 626 | 0 |  | 905 | 0 | 0 | 0 | 0 | 0 | 0 | 0 | 13 | 6 | 0 | 80 | 19 | 0 | 0 | 0 | 0 | 27 | 0 | 83 | 12 | 0 | 24 | 8 | 38 | 0 | 0 | 5 | 0 | 0 | 170 | 0 | 0 | 0 | 0 | 0 | 0 | 0 | 0 | 0 | 0 | 0 | 53 | 0 | 0 | 0 | 6 | 0 | 0 | 0 | 550 | 220 | 0 | 17 | 0 | 0 | 0 | 0 | 0 | 0 | 0 | 150 | 767 | 0 | 0 |  | 5640 | 3153 | 8793 | 2284 | 905 | 1908 | 0 | 787 | 2355 | 76 | 0 | 381 | 96 | 0 | 1 | 0 | 90.88
24:00 | 0 | 0 | 0 | 180 | 0 | 74 | 0 | 341 | 0 |  | 0 | 400 | 0 | 0 | 0 | 15 | 0 | 0 | 0 | 0 | 0 | 0 | 0 | 0 | 0 | 0 | 0 | 0 | 0 | 0 | 18 | 21 | 25 | 14 | 0 | 0 | 46 | 30 | 0 | 0 | 8 | 193 | 0 | 0 | 0 |  | 6 | 74 | 51 | 0 | 0 | 6 | 21 | 2 | 0 | 0 | 0 | 295 | 0 | 0 | 0 | 0 | 48 | 55 | 0 | 51 | 0 | 0 | 0 | 18 | 11 | 33 | 17 | 92 | 78 | 0 | 0 | 0 | 43 | 0 | 0 | 0 | 120 | 0 | 40 | 50 | 0 | 140 | 13 | 0 | 10 | 300 | 16 | 0 | 0 | 0 | 0 | 0 | 19 | 0 | 25 | 0 | 12 | 36 | 23 | 352 | 59 | 0 | 51 | 0 | 16 | 0 | 17 | 88 | 9 | 12 | 0 | 53 | 0 | 0 | 17 | 0 | 0 | 0 | 0 | 0 | 300 | 17 | 0 | 300 | 2 | 422 | 622 | 0 |  | 804 | 0 | 0 | 0 | 0 | 0 | 0 | 0 | 0 | 0 | 0 | 80 | 18 | 0 | 0 | 0 | 0 | 0 | 0 | 0 | 0 | 0 | 0 | 8 | 0 | 0 | 0 | 5 | 0 | 0 | 170 | 0 | 0 | 0 | 0 | 0 | 0 | 0 | 0 | 0 | 0 | 0 | 0 | 0 | 0 | 0 | 6 | 0 | 0 | 0 | 550 | 220 | 0 | 17 | 0 | 0 | 0 | 0 | 0 | 0 | 0 | 150 | 768 | 0 | 0 |  | 5407 | 2796 | 8203 | 2302 | 804 | 1922 | 0 | 503 | 2360 | 76 | 0 | 142 | 92 | 0 | 2 | 0 | 90.87
KWH | 0 | 0 | 0 | 4299750 | 0 | 1392545 | 0 | 9237600 | 0 |  | 0 | 8842000 | 0 | 1078080 | 1092017 | 228307 | 0 | 0 | 0 | 1106880 | 1203264 | 609600 | 265201 | 0 | 0 | 0 | 64800 | 67304 | 65130 | 0 | 432000 | 487440 | 648900 | 308900 | 198240 | 0 | 1105200 | 660000 | 0 | 0 | 196993 | 4643228 | 0 | 0 | 0 |  | 118560 | 1074528 | 828651 | 355680 | 83520 | 135840 | 432720 | 245280 | 0 | 0 | 0 | 7461000 | 0 | 416000 | 133818 | 0 | 909360 | 872640 | 0 | 1031223 | 0 | 364832 | 0 | 417996 | 228240 | 814500 | 338580 | 2262720 | 998400 | 0 | 0 | 2600 | 1017000 | 0 | 504600 | 0 | 3663900 | 0 | 1313088 | 1107840 | 0 | 4368950 | 359000 | 0 | 250200 | 7426500 | 390768 | 0 | 0 | 1487891 | 0 | 0 | 412800 | 0 | 745632 | 121095 | 229440 | 524160 | 583781 | 8089000 | 1224000 | 662400 | 449127 | 20277 | 1051309 | 124685 | 327017 | 1719120 | 334320 | 245760 | 0 | 1003200 | 160530 | 95040 | 311127 | 0 | 156600 | 27165 | 82560 | 125640 | 7328200 | 565381 | 0 | 6812726 | 30240 | 7418181 | 14837727 | 0 |  | 19124363 | 0 | 0 | 0 | 447360 | 0 | 0 | 0 | 149760 | 67456 | 149625 | 2515000 | 392000 | 160512 | 0 | 0 | 0 | 223552 | 23048 | 906720 | 350510 | 587564 | 225786 | 142834 | 443154 | 0 | 0 | 178344 | 0 | 0 | 4275200 | 0 | 15000 | 0 | 0 | 0 | 0 | 0 | 0 | 0 | 0 | 4574909 | 1139520 | 0 | 267552 | 0 | 259488 | 0 | 27300 | 263616 | 13559100 | 5116664 | 0 | 380400 | 4080 | 382320 | 347136 | 0 | 0 | 0 | 46672 | 3643600 | 16581818 | 352660 | 0 |  | 135468044 | 77324623 | 212792667 | 57633964 | 19124363 | 50391846 | 0 | 22651542 | 52290625 | 1765200 | 15000 | 5482468 | 2262720 | 1144699 | 30240 | 0
Fuel Cost | 0 | 0 | 0 | 6406627.5 | 0 | 1852084.85 | 0 | 9699480 | 0 |  | 0 | 9637780 | 0 | 12052934.4 | 14469225.25 | 3025067.75 | 0 | 0 | 0 | 16182585.6 | 16929924.48 | 9881616 | 2445153.22 | 0 | 0 | 0 | 824256 | 908604 | 873393.3 | 0 | 324000 | 0 | 0 | 0 | 3372062.4 | 0 | 298404 | 178200 | 0 | 0 | 3220835.55 | 4828957.12 | 0 | 0 | 0 |  | 1547208 | 17923127.04 | 14103640.02 | 4805236.8 | 1059033.6 | 1571668.8 | 549554.4 | 816782.4 | 0 | 0 | 0 | 8281710 | 0 | 482560 | 172625.22 | 0 | 1027576.8 | 1300233.6 | 0 | 1722142.41 | 0 | 6300648.64 | 0 | 572654.52 | 171180 | 1425375 | 253935 | 16246329.6 | 1088256 | 0 | 0 | 41444 | 1393290 | 0 | 878004 | 0 | 4213485 | 0 | 2547390.72 | 2525875.2 | 0 | 4412639.5 | 771850 | 0 | 495396 | 7426500 | 293076 | 0 | 0 | 20309712.15 | 0 | 0 | 5564544 | 0 | 10327003.2 | 1415600.55 | 2367820.8 | 7160025.6 | 7746773.87 | 7441880 | 14883840 | 9578304 | 5681456.55 | 315510.12 | 12342367.66 | 1357819.65 | 3476190.71 | 23328458.4 | 4309384.8 | 2895052.8 | 0 | 12991440 | 2319658.5 | 1206057.6 | 3540625.26 | 0 | 2045196 | 324621.75 | 1235923.2 | 1654678.8 | 0 | 0 | 0 | 0 | 0 | 0 | 0 | 0 |  | 57373089 | 0 | 0 | 0 | 4657017.6 | 0 | 0 | 0 | 2697177.6 | 1214208 | 2150111.25 | 2816800 | 760480 | 1749580.8 | 0 | 0 | 0 | 3748967.04 | 403109.52 | 14181100.8 | 2698927 | 9730059.84 | 3818041.26 | 1946827.42 | 7476007.98 | 0 | 0 | 135006.408 | 0 | 0 | 36253696 | 0 | 527250 | 0 | 0 | 0 | 0 | 0 | 0 | 0 | 0 | 4529159.91 | 15315148.8 | 0 | 3165140.16 | 0 | 3295497.6 | 0 | 301665 | 3200298.24 | 112540530 | 5218997.28 | 0 | 2814960 | 46144.8 | 4484613.6 | 5321594.88 | 0 | 0 | 0 | 0 | 43613892 | 141774543.9 | 0 | 0 |  | 389651565.66 | 499959643.688 | 889611209.348 | 54923798.968 | 57373089 | 41549545.87 | 0 | 293335027.79 | 334182661.9 | 476604 | 527250 | 81747643.9 | 16246329.6 | 9249258.32 | 0 | 0
Yesterday Day Peak | 0 | 0 | 0 | 180 | 0 | 68 | 0 | 401 | 0 |  | 0 | 370 | 0 | 71 | 78 | 8 | 0 | 0 | 0 | 84 | 91 | 16 | 13 | 0 | 0 | 0 | 0 | 0 | 0 | 0 | 19 | 21 | 33 | 13 | 8 | 0 | 46 | 0 | 0 | 0 | 8 | 194 | 0 | 0 | 0 |  | 6 | 57 | 34 | 25 | 0 | 6 | 19 | 0 | 0 | 0 | 0 | 370 | 0 | 0 | 8 | 0 | 45 | 52 | 0 | 43 | 0 | 24 | 0 | 18 | 10 | 33 | 12 | 108 | 32 | 0 | 0 | 0 | 43 | 0 | 53 | 0 | 163 | 0 | 59 | 50 | 0 | 140 | 14 | 0 | 10 | 330 | 16 | 0 | 0 | 80 | 0 | 0 | 19 | 0 | 53 | 18 | 12 | 17 | 13 | 241 | 59 | 17 | 17 | 4 | 107 | 17 | 22 | 98 | 9 | 12 | 0 | 53 | 27 | 17 | 17 | 0 | 7 | 4 | 0 | 0 | 285 | 17 | 0 | 276 | 0 | 324 | 617 | 0 |  | 905 | 0 | 0 | 0 | 49 | 0 | 0 | 0 | 0 | 0 | 16 | 120 | 17 | 0 | 0 | 0 | 0 | 0 | 0 | 52 | 28 | 42 | 0 | 8 | 23 | 0 | 0 | 11 | 0 | 0 | 170 | 0 | 0 | 0 | 0 | 0 | 0 | 0 | 0 | 0 | 0 | 188 | 72 | 0 | 9 | 0 | 6 | 0 | 4 | 0 | 600 | 220 | 0 | 17 | 0 | 74 | 0 | 0 | 0 | 0 | 8 | 150 | 768 | 39 | 0 |  | 9557 | DayPeak
Yesterday Evening Peak | 0 | 0 | 0 | 180 | 0 | 74 | 0 | 406 | 0 |  | 0 | 400 | 0 | 92 | 82 | 15 | 0 | 0 | 0 | 92 | 74 | 98 | 26 | 0 | 0 | 0 | 0 | 17 | 17 | 0 | 18 | 20 | 33 | 12 | 17 | 0 | 46 | 60 | 0 | 0 | 17 | 194 | 0 | 0 | 0 | 0 | 6 | 81 | 51 | 25 | 0 | 20 | 21 | 0 | 0 | 0 | 0 | 280 | 0 | 0 | 0 | 0 | 41 | 35 | 0 | 51 | 0 | 24 | 0 | 18 | 10 | 33 | 8 | 98 | 35 | 0 | 0 | 0 | 43 | 0 | 0 | 0 | 163 | 0 | 60 | 50 | 0 | 140 | 13 | 0 | 10 | 305 | 16 | 0 | 0 | 113 | 0 | 0 | 38 | 0 | 35 | 0 | 12 | 36 | 75 | 413 | 79 | 88 | 27 | 0 | 100 | 0 | 17 | 114 | 36 | 12 | 0 | 53 | 0 | 0 | 17 | 0 | 17 | 0 | 18 | 17 | 350 | 106 | 0 | 300 | 0 | 479 | 623 | 0 |  | 838 | 0 | 0 | 0 | 32 | 0 | 0 | 0 | 34 | 17 | 8 | 115 | 20 | 32 | 0 | 0 | 0 | 27 | 0 | 93 | 28 | 42 | 39 | 8 | 38 | 0 | 0 | 11 | 0 | 0 | 200 | 0 | 12 | 0 | 0 | 0 | 0 | 0 | 0 | 0 | 0 | 0 | 93 | 0 | 0 | 0 | 34 | 0 | 0 | 35 | 622 | 220 | 0 | 54 | 0 | 0 | 74 | 0 | 0 | 0 | 0 | 150 | 759 | 0 | 0 |  | 10437 | EvPeak
Forecast for Evening | 0 | 0 | 0 | 180 | 0 | 74 | 0 | 412 | 0 |  | 0 | 450 | 0 | 92 | 80 | 15 | 0 | 0 | 0 | 92 | 90 | 98 | 30 | 0 | 0 | 0 | 0 | 35 | 17 | 0 | 18 | 22 | 33 | 26 | 17 | 0 | 46 | 30 | 0 | 0 | 17 | 194 | 0 | 0 | 0 |  | 6 | 81 | 51 | 25 | 0 | 20 | 21 | 15 | 0 | 0 | 0 | 300 | 0 | 0 | 0 | 0 | 45 | 55 | 0 | 51 | 0 | 30 | 52 | 18 | 10 | 33 | 17 | 140 | 50 | 0 | 0 | 0 | 43 | 0 | 0 | 0 | 163 | 0 | 60 | 50 | 0 | 140 | 20 | 0 | 10 | 310 | 16 | 0 | 0 | 130 | 0 | 0 | 28 | 0 | 35 | 0 | 12 | 17 | 100 | 400 | 80 | 88 | 17 | 0 | 120 | 0 | 17 | 114 | 9 | 12 | 0 | 53 | 0 | 0 | 17 | 0 | 17 | 0 | 18 | 17 | 390 | 150 | 0 | 300 | 10 | 480 | 620 | 0 |  | 905 | 0 | 0 | 0 | 32 | 0 | 0 | 0 | 35 | 17 | 8 | 120 | 20 | 32 | 0 | 0 | 0 | 30 | 20 | 93 | 28 | 42 | 40 | 8 | 38 | 0 | 0 | 11 | 0 | 0 | 170 | 0 | 0 | 0 | 0 | 0 | 0 | 0 | 0 | 0 | 0 | 0 | 93 | 0 | 35 | 0 | 35 | 0 | 0 | 35 | 622 | 220 | 0 | 54 | 0 | 0 | 70 | 0 | 0 | 0 | 0 | 150 | 750 | 0 | 0 |  | 8857 | 5363 | 14220 | 3856 | 902 | 2102 | 0 | 2991 | 3387 | 201 | 0 | 631 | 150 | 0 | 0 | 0 | 107.24
Forecast for Day | 0 | 0 | 0 | 180 | 0 | 70 | 0 | 400 | 0 | 0 | 0 | 450 | 0 | 90 | 80 | 15 | 0 | 0 | 0 | 92 | 90 | 32 | 30 | 0 | 0 | 0 | 0 | 0 | 0 | 0 | 18 | 22 | 25 | 26 | 8 | 0 | 46 | 30 | 0 | 0 | 8 | 194 |  | 0 | 0 | 0 | 2 | 60 | 51 | 25 | 0 | 6 | 18 | 10 | 0 | 0 | 0 | 300 | 0 | 0 | 0 | 0 | 45 | 55 | 0 | 51 | 0 | 0 | 0 | 18 | 10 | 33 | 11 | 128 | 35 | 0 | 0 | 1.6 | 43 | 0 | 0 | 0 | 163 | 0 | 60 | 50 | 0 | 140 | 20 | 0 | 10 | 290 | 16 | 0 | 0 | 80 | 0 | 0 | 19 | 0 | 35 | 20 | 12 | 17 | 12 | 400 | 57 | 17 | 17 | 5 | 100 | 0 | 17 | 114 | 9 | 12 | 0 | 52 | 50 | 0 | 17 | 0 | 17 | 35 | 18 | 17 | 390 | 17 | 0 | 280 | 10 | 480 | 605 | 0 |  | 826 | 0 | 0 | 0 | 32 | 0 | 0 | 0 | 0 | 17 | 0 | 120 | 20 | 0 | 0 | 0 | 0 | 0 | 0 | 50 | 28 | 42 | 0 | 8 | 0 | 0 | 0 | 11 | 0 | 0 | 170 | 0 | 0 | 0 | 0 | 0 | 0 | 0 | 0 | 0 | 0 | 0 | 90 | 0 | 0 | 0 | 6 | 0 | 8 | 0 | 622 | 220 |  | 17 | 6 | 100 | 70 | 0 |  | 0 | 30 | 150 | 750 | 130 | 0 |  |  |  |  | gas | hvdc | hsd | coal | hfo | tripura | solar | wind | hydro
Generation at 08:00(Today) | 0 | 0 | 0 | 180 | 0 | 70 | 0 | 401 | 0 | 0 | 0 | 410 | 0 | 18 | 40 | 0 | 0 | 0 | 0 | 27 | 50 | 16 | 13 | 0 | 0 | 0 | 0 | 0 | 0 | 0 | 18 | 21 | 25 | 15 | 8 | 0 | 46 | 30 | 0 | 0 | 8 | 193 | 0 | 0 | 0 | 0 | 6 | 0 | 51 | 25 | 0 | 6 | 18 | 5 | 0 | 0 | 0 | 345 | 0 | 0 | 0 | 0 | 40 | 55 | 0 | 43 | 0 | 0 | 0 | 18 | 11 | 33 | 15 | 90 | 35 | 0 | 0 | 0 | 43 | 0 | 0 | 0 | 163 | 0 | 60 | 50 | 0 | 140 | 13 | 0 | 10 | 310 | 16 | 0 | 0 | 18 | 0 | 0 | 18 | 0 | 19 | 4 | 12 | 31 | 11 | 238 | 57 | 17 | 17 | 0 | 66 | 0 | 17 | 114 | 9 | 12 | 0 | 32 | 2 | 0 | 13 | 0 | 0 | 1 | 0 | 0 | 365 | 17 | 0 | 297 | 0 | 480 | 614 | 0 | 0 | 806 | 0 | 0 | 0 | 0 | 0 | 0 | 0 | 0 | 0 | 0 | 115 | 18 | 0 | 0 | 0 | 0 | 0 | 0 | 0 | 14 | 42 | 0 | 8 | 0 | 0 | 0 | 5 | 0 | 0 | 170 | 0 | 0 | 0 | 0 | 0 | 0 | 0 | 0 | 0 | 0 | 0 | 31 | 0 | 0 | 0 | 6 | 0 | 0 | 0 | 570 | 220 | 0 | 17 | 0 | 2 | 0 | 0 | 0 | 0 | 1 | 150 | 767 | 6 | 0 | 0 |  |  |  | 108025810 | 19124363 | 15000 | 52290625 | 28134010 | 2262720 | 1144699 | 30240 | 1765200
[8 empty] | 299430 | [13 empty] | 299565 | [26 empty] | 399366 | 399587 | [7 empty] | 299667 | 299280 | [15 empty] | 299772 | [10 empty] | 299755 | [9 empty] | 299472 |  |  | 299523 |  | 299563 |  | 399588 | 399244 | 299281 | 299229 | 299524 |  | 399747 |  |  |  | 399575 | 399337 | 399467 | 399589 | 299230 | 765 | [6 empty] | 399245 |  | 299282 | 399274 |  | 399223 |  | 399630 | 864 | [11 empty] | 599468 |  |  |  | 230 | [27 empty] | 499696 | 599787 |  | 499268 | 599634 | 43212 |  |  | 499270 | 599730 | [8 empty] | 599726 | [9 empty] | 108.0258 | 19.1244 | 0.015 | 52.2906 | 28.134 | 2.2627 | 1.1447 | 0.03024 | 1.7652
| Minimum Generation |  | 6652 | 5:00
| Highest Generation |  | 10437 | 19:30 | [200 empty] | 212.7927
| Day Peak Generation |  | 9557 | 12:00
| Evening Peak Generation |  | 10437 | 19:30 | [200 empty] | 202699852
| HVDC Max Flow |  | 905 | 12:00 | [200 empty] | 202.6999
| HVDC EvPeak Flow |  | 838 | 19:30
| Load factor L.F |  | 84.95% | [166 empty] | 1275.5

## P1
POWER GRID COMPANY OF BANGLADESH LTD.
NATIONAL LOAD DESPATCH CENTER
DAILY REPORT
[7 empty] | Reporting Date : | 2024-01-15
Till now the maximum generation is : - |  |  |  | 15648 | 21:00 | Hrs on | 2023-04-19
The Summary of Yesterday's |  |  | 2024-01-14 | Generation & Demand |  | Today's Actual Min Gen. & Probable Gen. & Demand
Day Peak Generation : |  |  | 9557 | MW Hour : | 12:00 | Min. Gen. at | 5:00 | 6722
Evening Peak Generation : |  |  | 10437 | MW Hour : | 19:30 | Available Max Generation : |  | 10864
E.P. Demand (at gen end) : |  |  | 10437 | MW Hour : | 19:30 | Max Demand (Evening) : |  | 10600
Maximum Generation : |  |  | 10437 | MW Hour : | 19:30 | Reserve(Generation end) |  | 264
Total Gen. (MKWH) : |  |  | 212.7927 | System Load Factor : | 84.95% | Load Shed : |  | 0
EXPORT / IMPORT THROUGH EAST-WEST INTERCONNECTOR
Export from East grid to West grid :- Maximum |  |  |  | 106 | MW at | 2:00 | Energy
Import from West grid to East grid :- Maximum |  |  |  | - | MW at | - | Energy | -
|  | Water Level of Kaptai Lake at 6:00 A M on |  | 2024-01-15
Actual : |  | 90.81 | Ft.(MSL) , | Rule curve : | 100.34 | Ft.( MSL )
Gas Consumed : |  | Total = | 792.16 | MMCFD. | Oil Consumed (PDB) :
HSD :
FO :
Cost of the Consumed Fuel (PDB+Pvt) : |  |  | Gas : | 96473344.838
: |  |  | Coal : | 334182661.9 | Oil : | 375609921.69 | Total : | 806265928.428
Load Shedding & Other Information
Area |  | Yesterday |  |  |  | Today
|  |  |  | Estimated Demand (S/S end) |  | Estimated Shedding (S/S end) |  | Rates of Shedding
|  | MW |  | MW |  |  | MW | (On Estimated Demand)
Dhaka |  | 0 | 0:00 | 3596.7755 |  |  | 0 | 0%
Chittagong Area |  | 0 | 0:00 | 982.3952 |  |  | 0 | 0%
Khulna Area |  | 0 | 0:00 | 1374.3707 |  |  | 0 | 0%
Rajshahi Area |  | 0 | 0:00 | 1192.9441 |  |  | 0 | 0%
Cumilla Area |  | 0 | 0:00 | 982.4152 |  |  | 0 | 0%
Mymensingh Area |  | 0 | 0:00 | 729.8039 |  |  | 0 | 0%
Sylhet Area |  | 0 | 0:00 | 410.003 |  |  | 0 | 0%
Barisal Area |  | 0 | 0:00 | 340.8433 |  |  | 0 | 0%
Rangpur Area |  | 0 | 0:00 | 666.6492 |  |  | 0 | 0%
Total |  | 0 |  | 10276.2001 |  |  | 0
Information of the Generating Units under shut down.
|  | Planned Shut- Down |  |  | Forced Shut- Down
1) Barapukuria ST: Unit- 1,2
2) Ghorasal-3,7
3) Shajibazar 330 MW
4) Baghabari-71,100 MW
5) Raozan unit-2
6) Siddhirganj 210 MW .
Outage | Restore | Additional Information of Machines, lines, Interruption / Forced Load shed etc. | [5 empty] | Remark
Time | Time
08:14 | 15:40 | Magura-Narail 132kV Ckt-1 Scheduled S/D from Narail 132/33kV end Due to Narail - Magura line 1, annual
maintenance and from Magura 132/33kV end Due to Annual maintenance work.
08:25 | 17:17 | Bhulta-Rampura 230 kV Ckt-1 Scheduled S/D from Rampura 230/132kV end Due to Annual Dead Line Check and from Bhulta
400/230kV end Due to Dead Line Checking for Rampura Grid SS & Annual maintenance work for Bhulta 400 kV end.
08:36 | 15:42 | Khulshi-Madunaghat 132kV Ckt-1 Scheduled S/D from Khulshi 132/33kV end Due to Dead Line Checking
08:37 | 15:41 | Sholosohor 132/33kV S/S Sholoshahar-Khulshi Ckt-1 Scheduled S/D Due to Annual Maintenance (Dead Line Checking) by
Khulshi Grid
08:46 |  | Dhamrai-Kaliakoir 132 kV Ckt-1 Scheduled S/D from Dhamrai 132/33kV end Due to Annual Maintenance and from Kaliakoir
400/230/132kV end Due to NLD
08:50 | 17:09 | Brahmanbaria-Shahjibazar 132 kV Ckt-1 Scheduled S/D from Shahjibazar 132/33kV end Due to Maintenace work. and from
Brahmanbaria 132/33kVend.
09:00 | 16:50 | Pabna 132/33kV S/S T-2 HT Scheduled S/D Due to Annual Maintenance.
09:03 | 13:45 | Bibiyana-Fenchuganj 230 kV Ckt-1 Scheduled S/D from Fenchuganj 230/132/33kV end Due to Relay testing by SPMD cumilla.
09:12 |  | Ashuganj-Ashuganj(S) 230kV Ckt-1 Scheduled S/D from Ashuganj 230/132/33kV end Due to Annual Maintenance Work
09:14 | 12:39 | Mymensingh 132/33kV S/S Transformer-3 (424T) HT Project Work S/D Due to Oil centrifugeing work.
09:16 | 17:49 | Dhamrai 132/33kV S/S Transformer-1 HT Scheduled S/D Due to Annual Maintenance
09:16 | 17:50 | Dhamrai 132/33kV S/S Transformer-1 LT Scheduled S/D Due to Annual Maintenance
09:16 | 16:32 | Bogura-Mahasthangar (New)) 132 kV Ckt-2 Scheduled S/D from Mahasthangarh 132/33kV end Due to Annual Maintenance and
from Bogura 132/33kV end Due to annual maintenance
09:20 | 16:51 | Pabna 132/33kV S/S T-2 LT Scheduled S/D Due to Annual Maintenance.
09:23 | 15:03 | Sikalbaha-TKCL 132kV Ckt-1 Scheduled S/D from Shikalbaha 230/132kV end.
09:28 | 16:14 | Baroirhat-Hathazari 132 kV Ckt-1 Scheduled S/D from Baroirhat 132/33kV end Due to Annual line maintenance works
and from Hathazari 230/132/33kV end Due to Annual dead line checking
09:30 | 19:18 | Rampur 230/132/33 S/S ATR-02 (716T) HT Project Work S/D Due to High Voltage Test
09:30 | 19:19 | Rampur 230/132/33 S/S ATR-02 (716T) LT Project Work S/D Due to High Voltage Test
09:41 | 17:25 | BSRM-Cumilla(N) 230 kV Ckt-1 Scheduled S/D from Cumilla(N) 230/132/33kV end Due to Disc Cleaning and from BSRM
230/33kV end Due to Annual Maintenance Work
10:01 | 17:17 | Brahmanbaria-Narsinghdi 132 kV Ckt-1 Scheduled S/D from Brahmanbaria 132/33kV end Due to annual maintenance and
from Narshingdi 132/33kV end Due to From b baria ss maintenance work
10:12 | 16:59 | Brahmanbaria-Narsinghdi 132 kV Ckt-2 Scheduled S/D from Narshingdi 132/33kV end Due to From b baria ss maintenance work
10:23 | 17:20 | Brahmanbaria-Narsinghdi 132 kV Ckt-2 Scheduled S/D from Brahmanbaria 132/33kV end.
10:54 | 17:02 | Sreepur 230/132/33kV S/S 230/132 kV T-2 LT Scheduled S/D Due to Project work
10:54 | 17:02 | Sreepur 230/132/33kV S/S 230/132 kV T-2 HT Scheduled S/D Due to Project work
11:08 |  | Sylhet 225 MW CCPP ST tripped.
11:42 | 20:21 | Rampal 400/230kV S/S Start-Up Transformer (SUT) HT Project Work S/D Due to Some Maintenance Job.
11:43 | 20:19 | Rampal 400/230kV S/S Start-Up Transformer (SUT) LT Project Work S/D Due to Some Maintenance Job.
14:25 | 17:39 | Bibiyana-Fenchuganj 230 kV Ckt-2 Scheduled S/D from Fenchuganj 230/132/33kV end Due to SPMD works
14:37 |  | Ashuganj 225 MW CCPP GT was sync. at 14:37 hrs.
| 15:40 | Magura-Narail 132kV Ckt-1 is restored.
16:05 |  | Sirajgonj GAS 410MW Unit-4 was forced shutdown due to gas shortage.
| 17:08 | Barishal-Patuakhali(Barguna T at Bakergonj) 132 kV Ckt is shortage.
18:52 |  | Ashuganj 225 MW CCPP GT was forced shutdown due to high vibration.
19:30 |  | Evening Peak Generation:10437 MW
05:00 |  | Minimum generation 6722 MW
06:20 |  | KSRM-KYCR 132kV Ckt-1 Scheduled S/D from KSRM 132/33kV end Due to To Replace the 132 KV existing R phase cable AIS
termination kit of 132KV KSRM-KYCR Transmission Line at KSRM 132/33 KV grid substation.
07:42 |  | BIPTC S/S 20DF11 Tripped showing CPR04 relays Due to C1 unbalance

## P2
EVENING PEAK GENERATION AND DAY LONG ENERGY DATA OF POWER STATIONS
| Date : | 2024-01-14 | [5 empty] | Page -2
Sl. |  |  |  |  | Present | Peak | Energy
No. | Name of the Power Stations |  | Producer | Installed Capacity | Capacity | Hour | Generated | Remarks
Generation
|  |  |  | Unit No. X Capacity | MW | MW | KWH
1 | Ghorasal Repowered CCPP:Unit-3 (GT |  | PDB | 1*260 | 260 | 0 | 0 | Under maint.
2 | Ghorasal Repowered CCPP Unit-4 |  | PDB | 1*210 | 180 | 0 | 0 | Under maint.
| Ghorasal TPP Unit-5 |  | PDB | 1*210 | 190 | 180 | 4299750
3 | Ghorasal 365 MW CCPP Unit-7 |  | PDB | 1*243+1*122 | 365 | 0 | 0 | Air Compressor problem
| Ghorashal 78.5 MW PP(MAX) |  | QRPP | 2*40 | 0 | 0 | 0 | Contract Expired
4 | Ghorashal 108 MW PP (Regent) |  | IPP | 34*3.35 | 108 | 74 | 1392545 | Engine problem
5 | Haripur GTPP |  | SBU, PDB | 2*32 | 20 | 0 | 0 | Under maint.
6 | Haripur 412 MW CCPP |  | EGCB | 1*273+1*139 | 412 | 406 | 9237600
7 | Haripur 360 MW CCPP(HPL) |  | IPP | 1*235+1*125 | 0 | 0 | 0 | Contract Expired
8 | Meghnaghat 450 MW CCPP(MPL) |  | IPP | 2*150+1*150 | 450 | 400 | 8842000 | Gas shortage
9 | Meghnaghat 100 MW(IEL) |  | NENP | 12*8.9 | 100 | 92 | 1078080 | Engine problem
10 | Meghnaghat CCPP(Summit) |  | IPP | 2*110+1*110 | 335 | 0 | 0 | Gas shortage
11 | Madanganj 102 PP(Summit) |  | NENP | 6*17 | 102 | 82 | 1092017 | Engine problem
12 | Madanganj-55 MW PP(Summit) |  | IPP | 3*17.08+1*11.3 | 55 | 15 | 228307 | Fuel shortage
13 | Keraniganj 100 MW PP (Powerpac) |  | NENP | 8*13.45 | 75 | 26 | 265201 | Fuel shortage
14 | Narshingdi 22 MW PP (Doreen) |  | SIPP, REB | 8*2.90 | 22 | 0 | 0 | Contract Expired
15 | 210 MW Siddhirgonj TPP |  | PDB | 1*210 | 115 | 0 | 0 | Under maint.
16 | Siddhirgonj 2*120 MW GTPP |  | EGCB | 2*105 | 210 | 0 | 0
17 | Siddhirganj 100 PP(Dutch Bangla) |  | NENP | 12*8.9 | 100 | 92 | 1106880 | Engine problem
18 | Siddhirganj 335 MW CCPP |  | EGCB | 1*217+118 | 335 | 0 | 0 | Gas shortage
19 | Gagnagar 102 MW PP (Digital Power) |  | IPP | 12*8.924 | 102 | 74 | 1203264 | Engine problem
20 | Katpotti 52 MW PP (Sinha) |  | IPP | 7*7.9 | 0 | 0 | 0 | Fuel shortage
21 | Kamalaghat 54 MW PP(Banco Energy) |  | IPP | 3*18 | 54 | 0 | 64800 | Fuel shortage
22 | Kodda 150 MW PP |  | BPDB-RPCL | 9*17.06 | 149 | 98 | 609600 | Fuel shortage
23 | Manikganj 55 MW PP (Northern) |  | IPP | 3*19.3 | 55 | 17 | 67304 | Fuel shortage
24 | Nababganj 55 MW PP (Southern power ) |  | IPP | 3*19.3 | 55 | 17 | 65130 | Fuel shortage
25 | Bosila 108 MW PP(CLC) |  | IPP | 12*8.775+1*3.5 | 0 | 0 | 0
26 | Summit Power,(Madhabdi+Ashulia) |  | SIPP,REB | 3*3.67+4*8.73 | 80 | 38 | 919440 | Engine problem
27 | Maona 33 MW PP(Summit) |  | SIPP,REB | 4*8.73 | 33 | 33 | 648900
28 | Rupganj 33 MW PP(Summit) |  | SIPP,REB | 4*8.73 | 33 | 12 | 308900 | Engine problem
29 | Gazipur 52 MW PP |  | RPCL | 6*8.9 | 52 | 17 | 198240 | Fuel shortage
30 | Tongi 80 MW GTPP |  | PDB | 1* 105 | 105 | 0 | 0 | Gas shortage
31 | Kodda 300 MW PP Unit-2 (Summit) |  | IPP | 18*17.076 | 300 | 113 | 1487891 | Low demand
33 | Bramhangoan 100 MW PP (Aggreko) |  | IPP | 114*0.959 | 0 | 0 | 0 | Contract Expired
34 | Aurahati 100MW PP (Aggreko) |  | IPP | 0.85*23+0.95*91 | 0 | 0 | 0 | Contract Expired
35 | Kodda 149 MW PP Unit-1 (Summit) |  | IPP | 8*18.45+8.97 | 149 | 35 | 745632 | Low demand
36 | Gazipur 100 MW PP |  | RPCL | 6*17.5 | 105 | 88 | 662400 | Engine problem
37 | Meghnaghat 104 MW PP (OPCL) |  | IPP | 18.5*6 | 104 | 53 | 1003200 | Low demand
38 | Manikgonj 162MW PP(MPGL) |  | IPP | 9*18 | 162 | 0 | 95040 | Fuel shortage
39 | Spectra Solar Plant Ltd. |  | IPP | 35 | 35 | 0 | 27165
40 | Kanchan Purbachal Power Generation Ltd. |  | IPP | 18.4*3 | 55 | 17 | 125640 | Fuel shortage
| Meghnaghat Unique power |  | IPP | 586 | 0 | 623 | 14837727 | On test.
| Summit Meghanghat-2 589 MW(Gas) |  | IPP | 589 | 0 | 0 | 0 | On test.
| Dhaka area Total |  |  |  | 5062 | 2602 | 50612653
41 | Chattogram TPP-1 |  | PDB | 1*210 | 180 | 0 | 0 | Gas shortage
| Chattogram TPP-2 |  | PDB | 1*210 | 180 | 0 | 0 | Gas shortage
42 | Raozan 25 MW PP |  | RPCL | 3*8.9 | 25 | 17 | 196993 | Fuel shortage
43 | Teknaf 20MW PP (Solartech) |  | IPP | 20 | 20 | 0 | 121095
44 | Patenga 50MW PP (Baraka) |  | IPP | 8*6.98 | 50 | 20 | 135840 | Fuel shortage
45 | Kaptai Hydro: Unit-1,2,3,4, 5 |  | PDB | 2*40+3*50 | 230 | 106 | 1765200 | Unit-3 under maint.
46 | Sikalbaha 225MW |  | PDB | 1*150+1*75 | 225 | 194 | 4643228 | Gas shortage
47 | Sikalbaha Peaking GT |  | PDB | 1*150 | 150 | 0 | 0 | Under maint.
48 | Sikalbaha 105 MW PP (Baraka Sikalbaha) |  | IPP | 6*17.5 | 105 | 27 | 449127 | Fuel shortage
49 | Hathazari 100 MW peaking PP |  | PDB | 11*8.9 | 98 | 81 | 1074528 | Engine problem
50 | Dohazari -Kalaish 100 MW Peaking |  | PDB | 6*17 | 102 | 51 | 828651 | Fuel shortage
51 | Juldah 100 MW Unit-1 (Acorn) |  | NENP | 8*13.45 | 100 | 25 | 355680 | Fuel shortage
52 | Juldah 100 MW PP Unit-3 (Acorn) |  | IPP | 8*13.5 | 100 | 12 | 229440 | Fuel shortage
53 | Barabkunda 22 MW PP (Regent) |  | SIPP, PDB | 8*2.90 | 22 | 21 | 432720 | Engine problem
* | Malancha, Ctg. EPZ (United) |  |  | 5*8.73+3*9.34 | 0 | 0 | 245280
54 | Chattogram 108 MW PP (ECPV) |  | IPP | 16*7 | 108 | 0 | 83520
55 | Kaptai 7 MW Solar PP |  | PDB | 7.4 MW | 7 | 0 | 20277
56 | Anwara 300 MW PP (United) |  | IPP | 17*17+24 | 300 | 100 | 1051309 | Low demand
57 | Jodiac Power |  | IPP | 3*18.55+1*3.6 | 54 | 0 | 124685 | Fuel shortage
58 | Karnaphuli Power Ltd. |  | IPP | 18.415*6+6.5 | 110 | 17 | 327017 | Fuel shortage
59 | Juldah unit-2 (Acorn) |  | IPP | 8*13.6 | 100 | 12 | 245760 | Fuel shortage
60 | Anlima Energy Ltd. |  | IPP | 6*21.2 | 116 | 17 | 311127 | Fuel shortage
| Mirsharai 150 MW |  | BPDB-RPCL | 18.5*9 | 163 | 106 | 565381 | Low demand
| SS Power I |  | SS Power | 2*612 | 1224 | 300 | 6812726 | Coal shortage
| Cox's Bazar Wind |  | IPP | 66 | 0 | 0 | 30240 | On test.
| Matarbari 2*600 MW (CPGCL) |  | CPGCL | 0 | 575 | 479 | 7418181 | On test.
| Mirsharai 150 MW (Gas) |  | BPDB-RPCL | 18.5*9 | 0 | 0 | 0 | On test.
| Chattogram area Total |  |  |  | 4344 | 1585 | 27468005
61 | Ashuganj TPP Unit- 3 |  | APSCL | 1*150 | 0 | 0 | 0 | Contract Expired
| Ashuganj TPP Unit- 4 |  | APSCL | 1*150 | 0 | 0 | 0 | Contract Expired
| Ashuganj TPP Unit- 5 |  | APSCL | 1*150 | 0 | 0 | 0 | Contract Expired
62 | Ashuganj 225 MW CCPP |  | APSCL | 1*142+1*75 | 221 | 0 | 416000 | Under maint.
63 | Ashuganj 450 MW CCPP(North) |  | APSCL | 1*360 | 360 | 280 | 7461000 | FGMO
64 | Ashuganj 450 MW CCPP(South) |  | APSCL | 1*360 | 360 | 0 | 0 | Gas shortage
| Ashuganj 420 MW CCPP(East) |  | APSCL | 284*1+116*1 | 400 | 350 | 7328200 | Gas shortage
65 | Ashuganj 50 MW PP |  | APSCL | 14*3.968 | 45 | 41 | 909360
66 | Ashuganj 55 MW PP (Precision) |  | QRPP | 0 | 55 | 35 | 872640 | Gas shortage
67 | Ashuganj 195 MW PP (APSCL-United) |  | IPP | 20*9.73+1*16 | 195 | 0 | 133818 | Gas shortage
68 | Ashuganj 51 MW PP (Midland) |  | IPP | 6*9.34 | 51 | 51 | 1031223
69 | Ashuganj 150 MW PP (Midland) |  | IPP | 23*7.015 | 150 | 75 | 583781 | Fuel shortage
70 | Titas 50 MW Peaking PP |  | PDB | 6*8.92 | 52 | 24 | 364832 | Fuel shortage
71 | Chandpur 150 MW CCPP |  | PDB | 1*106+1*57 | 163 | 0 | 0 | Under maint.
72 | Chandpur 200 MW (Desh energy) |  | IPP | 12*18.4 | 200 | 36 | 524160 | Fuel shortage
73 | Feni 22 MW PP (Doreen) |  | SIPP, PDB | 8*2.90 | 22 | 18 | 417996 | Engine problem
74 | Feni 11 MW PP (Doreen) |  | SIPP, REB | 4*2.90 | 11 | 10 | 228240
** | Impoprt (Tripura) |  | Imported power | 0 | 160 | 98 | 2262720
75 | Jangalia 33 MW PP (Summit) |  | SIPP, PDB | 4*8.73 | 33 | 33 | 814500
76 | Jangalia 52 MW PP (Lakdanavi) |  | IPP | 6*8.92 | 52 | 0 | 0
77 | Cumilla 25 MW PP (Summit) |  | SIPP, REB | 3*3.67+2*6.97 | 25 | 8 | 338580 | Engine problem
78 | Daudkandi 200 MW PP (B.Trac) |  | IPP | 154*1.4 | 0 | 0 | 0 | Contract Expired
79 | Feni Lanka Power |  | IPP | 7*18.415+1*9.78 | 114 | 114 | 1719120
80 | Chowmuhani 113 MW |  | IPP | 12*9.78+2*3.1 | 113 | 36 | 334320 | Fuel shortage
81 | Bhairob 54.5 MW |  | IPP | 3*18.2 | 54 | 17 | 156600 | Fuel shortage
82 | Chandpur 115(Doreen) |  | IPP | 4*18.5+2*22.5 | 115 | 18 | 82560 | Fuel shortage
| Cumilla Area Total |  |  |  | 2951 | 1244 | 25979650
83 | RPCL 210MW CCPP |  | IPP | 4*35+1*70 | 202 | 35 | 998400 | Gas shortage
84 | Tangail 22 MW PP (Doreen) |  | SIPP, PDB | 8*2.90 | 22 | 0 | 0 | Contract Expired
85 | Jamalpur 95 MW PP(Powerpac) |  | IPP | 0 | 0 | 0 | 0 | Under maint.
86 | Sarishabari 3 MW Solar Plant |  | IPP | 1*3 | 3 | 0 | 2600
87 | Mymensingh 200 MW PP (United) |  | IPP | 9.78*21 | 200 | 38 | 412800 | Fuel shortage
88 | Jamalpur 115 MW PP (United) |  | IPP | 9.78*12 | 115 | 79 | 1224000 | Fuel shortage
89 | Sutiakhali 50 MW Solar PP |  | IPP | 50 | 50 | 0 | 160530
90 | Tangail Palli Power Gen 22 MW |  | IPP | 4*6.7 | 22 | 6 | 118560 | Fuel shortage
| Mymensingh Area Total |  |  |  | 614 | 158 | 2916890
91 | Fenchugonj CCPP Phase-1 |  | PDB | 2*32+1*33 | 70 | 43 | 1017000 | Machine problem
92 | Fenchugonj CCPP Phase-2 |  | PDB | 2*35+1*35 | 90 | 0 | 0 | Machine problem
93 | Kushiara 163 MW CCPP (KP) |  | IPP | 1*109+1*54 | 163 | 163 | 3663900
94 | Shajibazar 330 MW CCPP |  | PDB | 3*110 | 330 | 0 | 0 | Under maint.
95 | Fenchugonj 51 MW PP (Barakatullah) |  | RPP | 19*2.90 | 51 | 0 | 504600 | Gas shortage
| Fenchuganj 44 MW (Energyprima) |  | NENP | 12*3.3+5*2 | 50 | 0 | 0 | Gas shortage
96 | Hobiganj 11 MW PP Cofidence-E |  | SIPP, REB | 4*2.90 | 11 | 0 | 0 | Engine problem
97 | Shahjibazar GTPP Unit- 8 & 9 |  | PDB | 2*35 | 66 | 60 | 1313088
98 | Shahjibazar 86 MW PP (Shahjibazar) |  | RPP | 32*2.90 | 86 | 50 | 1107840 | Gas shortage
99 | Shahjibazar 100 MW GTPP |  | PDB | 1*100 | 100 | 0 | 0 | Under maint.
100 | Sylhet 225 MW CCPP |  | PDB | 1*142+1*89 | 231 | 140 | 4368950 | Machine problem
101 | Sylhet 20 MW GTPP |  | PDB | 1*20 | 20 | 13 | 359000 | Engine problem
| Sylhet 50 MW PP (EPL) |  | NENP | 27*2 | 0 | 0 | 0 | Contract Expired
102 | Shahjahanulla 25 MW PP |  | SIPP, REB | 3*9.34 | 25 | 16 | 390768 | Gas shortage
103 | Bibiana-II 341 MW CCPP (Summit) |  | IPP | 1*222+1*119 | 341 | 305 | 7426500 | FGMO
104 | Bibiyana-III 400 MW CCPP |  | PDB | 285*1+134*1 | 400 | 413 | 8089000
105 | Sylhet 10MW PP (Desh) |  | RPP | 6*1.95 | 10 | 10 | 250200
106 | Bibiyana South 400 MW |  | PDB | 400 MW | 383 | 0 | 0 | Under maint.
| Sylhet Area Total |  |  |  | 2427 | 1213 | 28490846
107 | Bheramara GTPP Unit-3 |  | PDB | 1*20 | 16 | 0 | 0 | Reserve
** | Bheramara (HVDC ) |  | Imported power | 2*500 | 1000 | 838 | 19124363
108 | Khulna 115 PP MW (KPCL-2) |  | NENP | 7*17 | 115 | 32 | 447360 | Fuel shortage
109 | Faridpur 50 MW Peaking PP |  | PDB | 8*6.89 | 54 | 34 | 149760
110 | Khulna 225 MW CCPP |  | NWPGCL | 1*150+1*75 | 230 | 0 | 0 | Reserve
111 | Gopalganj 100 MW Peaking PP |  | PDB | 16*6.98 | 109 | 17 | 67456
112 | Bheramara 410 MW CCPP |  | NWPGCL | 1*278+1*132 | 410 | 0 | 0 | Gas shortage
| Noapara 40 MW PP (Khanjahan Ali) |  | NENP | 5*8.5 | 40 | 8 | 149625 | Fuel shortage
113 | Noapara 100 MW PP (Bangla Trac) |  | IPP | 70*1.4 | 0 | 0 | 0 | Contract Expired
114 | Rupsha 105 MW PP (Orion rupsha) |  | IPP | 6*18.445 | 105 | 93 | 1139520 | Engine problem
115 | Madhumati 100 MW PP |  | NWPGCL | 6*18 | 105 | 0 | 0 | Fuel shortage
116 | Mongla Orion 100 MW Solar PP |  | IPP | 100 | 100 | 0 | 382320
| Khulna 330 MW CCPP (OIL) |  | BPDB | 1*220+1*110 | 336 | 0 | 0 | On test.
| Rampal 1320 MW (BIFPCL) |  | NTPC&BPDB | 660*2 | 617 | 0 | 0 | Coal shortage
| Kulna 225 MW CCPP (GAS) |  | NWPGCL | 0 | 0 | 0 | 0
| Khulna Area Total |  |  |  | 3237 | 1022 | 21460404
117 | Barisal 110 MW PP (Summit ) |  | IPP | 7*17.076 | 110 | 32 | 160512 | Fuel shortage
118 | Bhola 33 MW PP (Venture) |  | NENP | 1*34.50 | 40 | 20 | 392000 | Engine problem
119 | Bhola 225 MW CCPP |  | PDB | 2*63+1*68 | 194 | 115 | 2515000 | ST Under maint.
120 | Bhola 95 MW PP (Aggreko) |  | QRPP | 96*1.10 | 0 | 0 | 0 | Contract Expired
121 | Payra 1320 MW |  | BCPCL | 2*622 | 1244 | 622 | 13559100 | Unit-2 under maint.
122 | Bhola Nutan Biddut BD LTD |  | IPP | 220 | 220 | 220 | 5116664
123 | United Payra Power Ltd. |  | IPP | 8*18.5+1*9.5 | 150 | 54 | 380400 | Fuel shortage
| Barisal 307 MW |  | IPP | 307*1 | 307 | 150 | 3643600 | Coal shortage
| Barisal Area Total |  |  |  | 2265 | 1213 | 25767276
124 | Baghabari 71 MW GTPP |  | PDB | 1*71 | 71 | 0 | 0 | Gas shortage
| Baghabari 100 MW GTPP |  | PDB | 1*100 | 100 | 0 | 0 | Gas shortage
125 | Baghabari 50 MW Peaking PP |  | PDB | 6*8.9 | 52 | 27 | 223552 | Engine problem
126 | Bera 70 MW Peaking PP |  | PDB | 9*8.29 | 71 | 0 | 23048 | Engine problem
127 | Amnura 50 MW PP(Sinha) |  | NENP | 7*7.79 | 28 | 28 | 350510
128 | Katakhali 50 MW PP (Northern) |  | QRPP | 6*8.9 | 50 | 42 | 587564 | Engine problem
129 | Katakhali 50 MW Peaking PP |  | PDB | 6*8.7 | 50 | 39 | 225786 | Engine problem
130 | Sirajgonj Unit-1 225MW |  | NWPGCL | 1*150+1*75 | 210 | 0 | 0 | Gas shortage
131 | Sirajgonj Unit-2 225MW |  | NWPGCL | 1*150+1*75 | 220 | 0 | 0
132 | Sirajgonj Unit-3 225MW |  | NWPGCL | 1*141 | 220 | 0 | 0 | Gas shortage
133 | Sirajgonj 400 MW CCPP Unit-4 |  | SNWPGCL | 1*282+1*132 | 414 | 0 | 4574909 | Gas shortage
134 | Santahar 50 MW Peaking PP |  | PDB | 6*8.7 | 50 | 38 | 443154 | Engine problem
135 | Bogra 22 MW PP (GBB) |  | RPP | 0 | 0 | 0 | 0 | Contract Expired
136 | Bogura 20 MW PP (Energyprima) |  | NENP | 5*3.3+5*2 | 0 | 0 | 0 | Contract Expired
137 | Ullapara 11 MW PP (Summit) |  | SIPP, REB | 4*2.90 | 11 | 11 | 178344
138 | Natore 52 MW PP (Rajlanka) |  | IPP | 6*8.92 | 52 | 8 | 142834 | Fuel shortage
139 | Chapainawabganj 100 MW Peaking PP |  | PDB | 12*8.924 | 104 | 93 | 906720 | Engine problem
140 | Baghabari 200 MW PP (Paramount) |  | IPP | 135*1.6 | 200 | 0 | 0 | Fuel shortage
141 | Bagura 113 MW PP (Confidence)-2 |  | IPP | 6*18.55+7.2 | 113 | 0 | 267552 | Fuel shortage
142 | Confidence Power Bogura Unit-1 113 MW |  | IPP | 6*18.55 | 113 | 35 | 263616 | Fuel shortage
143 | Sirajgonj 6.55 MW Solar |  | NWPGCL | 1*6 | 6 | 0 | 4080
| Adani Power Jharkhanda Ltd |  | Imported power | 748*2 | 1496 | 759 | 16581818
| Rajshahi Area Total |  |  |  | 3631 | 1080 | 24773487
144 | Barapukuria TPP Unit-1 |  | PDB | 1*125 | 85 | 0 | 0 | Under maint.
| Barapukuria TPP Unit-2 |  | PDB | 1*125 | 85 | 0 | 0 | Under maint.
145 | Barapukuria 275 MW TPP Unit-3 |  | PDB | 1*275 | 274 | 200 | 4275200 | Coal shortage
146 | Rangpur 20 MW GTPP |  | PDB | 1*20 | 20 | 0 | 0
147 | Saidpur 20 MW GTPP |  | PDB | 1*20 | 20 | 12 | 15000
148 | Rangpur 113 MW PP (Confidence) |  | IPP | 9*6.984+7*7.015+3.15*2 | 113 | 34 | 259488 | Fuel shortage
149 | Sympa Solar Power 8MW |  | IPP | 8 MW | 8 | 0 | 27300
150 | Energypac Power Venture Thakurgaon Ltd. |  | IPP | 115 | 115 | 74 | 347136 | Fuel shortage
| Intraco Solar 30 MW |  | IPP | 1*30 | 30 | 0 | 46672
| Teesta Solar Limited |  | BPCL | 16*12.5 | 200 | 0 | 352660
| Rangpur Area Total |  |  |  | 950 | 320 | 5323456
| Total |  |  |  | 25481 | 10437 | 212792667
| Eastern Grid Total |  |  |  | 15398 | 6802 | 135468044
| Western Grid Total |  |  |  | 10083 | 3635 | 77324623
| National Grid Total |  |  |  | 25481 | 10437 | 212792667
*Data collected from respective power station over telephone.
Executive Engineer
Network Operation Division
Page- 3

## P3
POWER GRID COMPANY OF BANGLADESH LTD.
NATIONAL LOAD DESPATCH CENTER
MAXIMUM LOAD SERVED BY DIFFERENT GRID SUB-STATIONS
QF-LDC-09
| Date: | 2024-01-14
| (a) ENTIRE EASTERN GRID : |  | 6758.62 | MW | (b) ENTIRE WESTERN GRID : |  | 3194.9 | MW
| i) Dhaka area |  | 3686.62 | MW | i) Khulna area |  | 1205.1 | MW
| ii) Chittagong area |  | 1008 | MW | ii) Rajshahi area |  | 997.6 | MW
| iii) Comilla area |  | 830 | MW | iii) Barisal area |  | 295.2 | MW
| iv) Mymensingh area |  | 879 | MW | iv) Rangpur area |  | 697 | MW
| v) Sylhet area |  | 355 | MW
|  | SYSTEM TOTAL DEMAND ( a + b ) = |  | 9953.52 | MW
MAXIMUM LOAD SERVED BY DIFFERENT SUB-STATIONS
| Sub-station | Load (MW) | Time | Sub-station | Load (MW) | Time | Sub-station | Load (MW) | Time | Sub-station | Load (MW) | Time | Sub-station | Load (MW) | Time
1 | AKS | 0 | 00:00 | Chhatak | 18 | 18:30 | Kamrangirchar | 57.9 | 13:00 | Narinda | 50 | 13:00 | Sherpur | 110 | 07:00
2 | AKSML | 23 | 09:00 | Chowmuhani | 133 | 20:00 | Kaptai | N/A | N/A | Narshingdi | 145 | 20:00 | Shikalbaha | 21 | 10:00
3 | Aftabnagar | 26 | 12:00 | Chuadanga | 73 | 18:30 | Kazla | 57 | 01:00 | Natore | 101 | 18:30 | Shikalbaha-230 | N/A | N/A
4 | Agargaon | 54 | 13:00 | Coxsbazar | 91 | 18:30 | Keranigonj | 52 | 13:00 | Nawabganj | 28 | 20:00 | Shitalakhya | 85.2 | 12:00
5 | Agrabad | 46 | 18:00 | Cumilla(N) | 107 | 14:00 | Khagrachori | 20 | 18:00 | Netrakona | 123 | 19:30 | Sholosohor | 34 | 11:00
6 | Amnura | 49 | 20:00 | Cumilla(S) | 120 | 14:00 | Khulna | 73 | 19:00 | New | 17.7 | 12:00 | Shyampur | 156 | 12:00
7 | Ashuganj | 44 | 13:00 | Daudkandi | 106 | 20:00 | Khulshi | 146 | 14:00 | Niamatpur | 65 | 20:00 | Siddhirganj | 96 | 12:00
8 | BIPTC | N/A | N/A | Dhaka | 16 | 11:00 | Kishoreganj | 110 | 20:00 | Noapara | 37 | 19:00 | Sirajganj | 86 | 19:00
9 | BSRM | 82 | 15:00 | Dhamrai | 74 | 08:00 | Kodda | 248 | 12:00 | PHP | 5 | 11:00 | Sonargaon | 79 | 16:00
10 | Bagerhat | 70 | 19:00 | Dhanmondi | 85 | 14:00 | Kulaura | 24 | 13:00 | Pabna | 85 | 18:00 | Sreemongol | 43 | 18:00
11 | Bakulia | 60 | 13:00 | Dohazari | 52 | 13:00 | Kurigram | 50 | 18:00 | Palashbari | 77 | 18:00 | Sreepur | 56 | 10:00
12 | Banani | 21 | 18:00 | Faridpur | 112 | 20:00 | Kushtia | 102 | 19:00 | Panchagarh | 42 | 19:00 | Srinagar | 36.6 | 13:00
13 | Bangabhaban | 6 | 10:00 | Fatullah | 57 | 10:00 | Lalbag | 60 | 18:00 | Patuakhali | 76.2 | 19:30 | Sunamganj | 35 | 18:00
14 | Barapukuria | 45 | 18:00 | Fenchuganj | 22 | 18:30 | Lalmonirhat | 38 | 18:00 | Payra | 16 | 18:30 | Sylhet | 10 | 18:00
15 | Barguna | 4 | 18:00 | Feni | 69 | 18:00 | MI_Cement | 12.3 | 15:00 | Postogola | 37 | 13:00 | Sylhet-132 | 87 | 18:00
16 | Barishal | 76 | 13:00 | GPH | 84 | 03:00 | Madanganj | 20 | 00:00 | Purbachal | 12 | 13:00 | TK | 19.5 | 18:00
17 | Barishal-230 | 64 | 19:30 | Ghorashal | 58 | 18:00 | Madaripur | 62 | 19:00 | Purbasadipur | 108 | 18:00 | Tangail | 138 | 20:00
18 | Baroaulia | 52 | 11:00 | Goalpara | 26 | 13:00 | Madartek | 51.03 | 13:00 | Rahim | 39 | 13:00 | Thakurgaon | 75 | 19:00
19 | Baroirhat | 39 | 18:00 | Gollamari | 44 | 13:00 | Madunaghat | 27 | 12:00 | Rajbari | 48 | 19:30 | Tongi | 116 | 11:00
20 | Bashundhara | 121 | 12:00 | Gopalganj | 74.6 | 18:30 | Magura | 44 | 19:00 | Rajendrapur | 80 | 09:00 | Ullahpara | 0 | 00:00
21 | BashundharaCement | 0 | 00:00 | Gulshan | 62 | 13:00 | Mahasthangarh | 48 | 19:00 | Rajshahi | 108 | 20:00 | Ullon | 29 | 12:00
22 | Beanibazar | 40 | 18:00 | Halishahar | 91 | 15:00 | Manikganj | 94 | 20:00 | Rajshahi-230 | 24 | 18:30 | Uttara | 38 | 12:00
23 | Benapole | 58 | 08:00 | HaripurSBU | 181 | 15:00 | Maniknagar | 52 | 13:00 | Ramganj | 76 | 20:00 | UttaraNew | 28 | 13:00
24 | Bhaluka | 122 | 18:30 | Hasnabad | 70 | 14:00 | Matarbari | 31 | 18:00 | Rampur | 17 | 13:00 | Zigatola | 52 | 13:00
25 | Bhandaria | 32 | 19:30 | Hathazari | 57 | 13:00 | Matuail | 60 | 10:00 | Rangamati | 14 | 18:00
26 | Bhangura | 21 | 18:00 | Ishurdi | 47 | 18:30 | Millgate | 81 | 12:00 | Rangpur | 99 | 14:00
27 | Bheramara(GK) | 39 | 19:00 | Jaldhaka | 57 | 19:00 | Mirpur | 93 | 14:00 | Ruppur | 3.8 | 11:00
28 | Bhulta | 234 | 10:00 | Jamalpur | 116 | 19:00 | Mirsorai | 5 | 18:00 | SSM | 12 | 23:00
29 | Bog-Sherpur | 48 | 09:00 | Jashore | 89 | 19:30 | Mirzapur | 36 | 08:00 | Saidpur | 93 | 19:00
30 | Bogura | 112 | 19:00 | Jhenaidah | 89 | 19:00 | Mithapukur | 38 | 19:00 | Satkhira | 89 | 19:00
31 | Borhanuddin | 37 | 20:00 | Joydebpur | 134 | 11:00 | Modern | 0 | 00:00 | Satmasjid | 81 | 13:00
32 | Brahmanbaria | 105 | 20:00 | Joypurhat | 41 | 19:30 | Mogbazar | 67.5 | 13:00 | Savar | 168 | 12:00
33 | Cantonment | 88 | 13:00 | Juldah | 20 | 00:00 | Mongla | 29 | 12:00 | SevenRings | 5.39 | 20:00
34 | Chandpur | 43 | 21:00 | KSRM | 36.5 | 20:00 | Motijheel | 27 | 13:00 | ShahCement | 31 | 03:00
35 | Chandraghona | 22 | 18:30 | Kabirpur | 226 | 12:00 | Munshiganj | 62 | 21:00 | Shahjadpur | 64 | 17:00
36 | Chapai | 56 | 13:00 | Kachua | 47 | 19:30 | Mymensingh | 178 | 18:30 | Shahjibazar | 86 | 18:00
37 | Charsaidpur | 34 | 15:00 | Kallyanpur | 69 | 13:00 | Naogaon | 97 | 13:00 | Shahmirpur | 41 | 00:00
38 | Chauddagram | 38 | 18:00 | Kalurghat | 28 | 11:00 | Narail | 43 | 18:30 | Shariatpur | 52 | 20:00
| Sub Divisional Engineer |  |  |  | Executive Engineer |  |  |  | Superintendent Engineer
| Network Operation Division |  |  |  | Network Operation Division |  |  |  | Load Despatch Circle
| (1) Honbl. State Minister |  |  |  | (8) Executive Director (O & M) PGCB. |  |  |  | (18) C.E. Transmission (1 & 2) PGCB.
| Ministry of Power,Energy & Mineral |  |  |  | (9) Member,Generation,PDB. |  |  |  | (19) S.E. System Protection,PGCB.
| Resources, GOB. |  |  |  | (10) Member,Distribution,PDB. |  |  |  | (20) Director,Public Relation,PDB.
| (2) Secy (Power Divn.)Ministry of |  |  |  | (11) Member,Transmission & |  |  |  | (21) Director Program, PDB.
| Power,Energy & Mineral Resources. |  |  |  | System Operation,PDB. |  |  |  | (22) S.E. Consumer Affairs,PDB.
| (3) Director General,Power cell |  |  |  | (12) Member,P&D,PDB. |  |  |  | (23) Director,Project Planning,PDB.
| (4) Chairman,BERC |  |  |  | (13) C.E (P & D), PGCB. |  |  |  | (24) Director,System Planning,PDB.
| (5) Chairman, BPDB. |  |  |  | (14) G.M. Commercial Operation |  |  |  | (25) Executive Eng.IMD.
| (6) Managing Director, PGCB. |  |  |  | (15) C.E. Generation,PDB. |  |  |  | (26) Executive Eng. EMD.
| (7) Member(Power & Industry) |  |  |  | (16) C.E, (P & D),PDB. |  |  |  | (27) NLDC
| Planning Commission. |  |  |  | (17) C.E. System Operation,PGCB

## Voltage
e
MAXIMUM & MINIMUM VOLTAGES OF DIFFERENT GRID SUB-STATIONS:
| Date: | 2024-01-14 | [7 empty] | QF-LDC-10
| Sub-Station | Max Voltage | Hour | Min | Hour | Sub-Station | Maxm | Hour | Min | Hour
|  |  |  | Voltage |  |  | Voltage |  | Voltage
| 400 KV | KV | Hour | KV | Hour | 400 KV | KV | Hour | KV | Hour
14 | Aminbazar | 418 | 03:00 | 402 | 12:00 | Gopalganj | 420 | 02:00 | 407 | 12:00
| Ashuganj | N/A | N/A | N/A | N/A | Kaliakoir | 420 | 18:00 | 404 | 12:00
| Bhulta | 409 | 17:00 | 394 | 12:00 | Madunaghat_I | N/A | N/A | N/A | N/A
| Bibiana | 424 | 20:00 | 414 | 12:00 | Payra | 423 | 03:00 | 415 | 12:00
| BIPTC | 408 | 03:00 | 392 | 11:00 | Rahanpur | 415 | 03:00 | 398 | 09:00
| Bogura | N/A | N/A | N/A | N/A | Rampal | 419 | 22:00 | 400 | 12:00
| 230 KV | KV |  | KV |  | 230 KV | KV |  | KV
| Agargaon | 240 | 18:00 | 230 | 12:00 | Hasnabad | 243 | 19:30 | 232 | 12:00
| AKSML | 237 | 19:00 | 230 | 13:00 | Hathazari | 240 | 20:00 | 231 | 00:00
| Aminbazar | 243 | 18:00 | 232 | 12:00 | Ishurdi | 240 | 03:00 | 226 | 09:00
| Ashuganj | 243 | 00:00 | 233 | 12:00 | Jhenaidah | 238 | 03:00 | 223 | 09:00
| Ashuganj-400 | N/A | N/A | N/A | N/A | Kaliakoir | 238 | 18:00 | 229 | 12:00
| Baghabari | 236 | 00:00 | 226 | 12:00 | Keranigonj | 240 | 20:00 | 230 | 12:00
| Barapukuria | 226 | 04:00 | 215 | 09:00 | Khulna(S) | 244 | 03:00 | 233 | 12:00
| Barapukuria-230 | N/A | N/A | N/A | N/A | Madunaghat_I | N/A | N/A | N/A | N/A
| Barishal | 245 | 04:00 | 238 | 12:00 | Maniknagar | 244 | 22:00 | 232 | 12:00
| Bheramara | 238 | 03:00 | 224 | 09:00 | Meghnaghat | 243 | 00:00 | 239 | 10:00
| Bhulta | 244 | 22:00 | 233 | 12:00 | Mirsorai | 242 | 20:00 | 233 | 13:00
| Bibiana | 242 | 19:30 | 236 | 02:00 | Rajshahi | 239 | 04:00 | 225 | 09:00
| BIPTC | 239 | 03:00 | 224 | 09:00 | Rampal | 242 | 22:00 | 230 | 12:00
| Bogura | 232 | 05:00 | 220 | 12:00 | Rampur | N/A | N/A | N/A | N/A
| Borhanuddin | 247 | 22:00 | 243 | 11:00 | Rampura | 242 | 22:00 | 231 | 12:00
| BSRM | 242 | 18:00 | 233 | 12:00 | Shikalbaha | 236 | 19:30 | 230 | 00:00
| Cumilla(N) | 243 | 18:00 | 232 | 21:00 | Shyampur | 242 | 20:00 | 231 | 12:00
| Fenchuganj | 245 | 22:00 | 240 | 11:00 | Siddhirganj | 244 | 04:00 | 236 | 11:00
| Ghorashal | 242 | 01:00 | 235 | 13:00 | Sirajgonj | 243 | 04:00 | 233 | 08:00
| Ghorashal-230 | N/A | N/A | N/A | N/A | Sreepur | 241 | 03:00 | 230 | 12:00
| GPH | 239 | 20:00 | 232 | 00:00 | Tongi | 236 | 18:30 | 227 | 11:00
| Haripur | 243 | 22:00 | 232 | 12:00
| 132 kV | KV |  | KV |  | Tongi
| Aftabnagar | 137 | 02:00 | 129 | 12:00 | Lalbag | 138 | 03:00 | 132 | 12:00
| Agargaon | 142 | 20:00 | 135 | 12:00 | Lalmonirhat | 130 | 04:00 | 121 | 09:00
| Agrabad | 139 | 19:30 | 134 | 13:00 | Madanganj | 139 | 18:00 | 131 | 11:00
| AKS | 135 | 00:00 | 133 | 13:00 | Madaripur | 139 | 07:00 | 133 | 12:00
| Aminbazar | 138 | 08:00 | 130 | 12:00 | Madartek | 137 | 02:00 | 129 | 12:00
| Amnura | 138 | 17:00 | 130 | 08:00 | Madunaghat | 139 | 19:30 | 136 | 00:00
| Ashuganj | 143 | 07:00 | 139 | 11:00 | Magura | 140 | 01:00 | 130 | 09:00
| Bagerhat | 138 | 17:00 | 130 | 08:00 | Mahasthangarh | 137 | 03:00 | 126 | 09:00
| Bakulia | 139 | 19:30 | 134 | 00:00 | Manikganj | 135 | 18:00 | 127 | 09:00
| Banani | 138 | 03:00 | 131 | 12:00 | Maniknagar | 136 | 22:00 | 129 | 12:00
| Bangabhaban | 135 | 04:00 | 129 | 12:00 | Matarbari | 138 | 18:30 | 127 | 00:00
| Barapukuria | 136 | 04:00 | 127 | 09:00 | Matuail | 138 | 20:00 | 130 | 09:00
| Barguna | 140 | 19:30 | 137 | 00:00 | Millgate | 137 | 01:00 | 130 | 12:00
| Barishal | 141 | 05:00 | 136 | 11:00 | Mirpur | 136 | 03:00 | 129 | 12:00
| Barishal-230 | 141 | 04:00 | 136 | 12:00 | Mirzapur | 135 | 18:00 | 129 | 01:00
| Baroaulia | 140 | 18:00 | 133 | 07:00 | Mithapukur | 135 | 02:00 | 124 | 11:00
| Baroirhat | 141 | 20:00 | 135 | 00:00 | MI_Cement | 140 | 18:00 | 134 | 12:00
| Bashundhara | 138 | 03:00 | 131 | 12:00 | Modern | 139 | 19:30 | 136 | 00:00
| BashundharaCement | 139 | 18:00 | 132 | 00:00 | Mogbazar | 139 | 04:00 | 131 | 12:00
| Beanibazar | 135 | 04:00 | 132 | 10:00 | Mongla | 137 | 17:00 | 129 | 08:00
| Benapole | 138 | 03:00 | 127 | 08:00 | Motijheel | 136 | 22:00 | 129 | 12:00
| Bhaluka | 135 | 17:00 | 127 | 12:00 | Munshiganj | 140 | 20:00 | 133 | 12:00
| Bhandaria | 140 | 04:00 | 136 | 11:00 | Mymensingh | 134 | 02:00 | 124 | 19:00
| Bhangura | 141 | 01:00 | 133 | 09:00 | Naogaon | 135 | 04:00 | 123 | 09:00
| Bheramara | 139 | 02:00 | 131 | 09:00 | Narail | 139 | 06:00 | 129 | 12:00
| Bheramara(GK) | 138 | 02:00 | 130 | 09:00 | Narinda | 0 | 00:00 | N/A | N/A
| Bhulta | 128 | 17:00 | 120 | 10:00 | Narshingdi | 133 | 04:00 | 123 | 11:00
| Bog-Sherpur | 138 | 03:00 | 129 | 11:00 | Natore | 137 | 17:00 | 129 | 09:00
| Bogura | 137 | 04:00 | 130 | 18:30 | Nawabganj | 137 | 02:00 | 131 | 12:00
| Bogura-230 | 137 | 04:00 | 128 | 12:00 | Netrakona | 135 | 18:00 | 124 | 19:00
| Brahmanbaria | 135 | 22:00 | 130 | 13:00 | New | 138 | 18:00 | 132 | 11:00
| Cantonment | 142 | 20:00 | 135 | 12:00 | Niamatpur | 133 | 02:00 | 122 | 09:00
| Chandpur | 140 | 19:00 | 134 | 00:00 | Noapara | 138 | 22:00 | 129 | 11:00
| Chandraghona | 140 | 07:00 | 136 | 01:00 | Pabna | 140 | 02:00 | 132 | 09:00
| Chapai | 137 | 17:00 | 130 | 08:00 | Palashbari | 134 | 04:00 | 124 | 08:00
| Charsaidpur | 140 | 18:30 | 133 | 12:00 | Panchagarh | 136 | 18:30 | 121 | 09:00
| Chauddagram | 141 | 18:00 | 136 | 12:00 | Patuakhali | 138 | 19:00 | 135 | 08:00
| Chhatak | 134 | 00:00 | 131 | 18:00 | Payra | 138 | 03:00 | 135 | 12:00
| Chowmuhani | 138 | 17:00 | 132 | 00:00 | PHP | 140 | 15:00 | 135 | 00:00
| Chuadanga | 138 | 03:00 | 127 | 08:00 | Postogola | 140 | 20:00 | 134 | 12:00
| Coxsbazar | 129 | 18:00 | 125 | 13:00 | Purbachal | 140 | 20:00 | 131 | 12:00
| Cumilla(N) | 144 | 17:00 | 137 | 13:00 | Purbasadipur | 132 | 16:00 | 120 | 08:00
| Cumilla(S) | 144 | 22:00 | 129 | 09:00 | Rahanpur | 136 | 00:00 | 132 | 09:00
| Daudkandi | 138 | 22:00 | 130 | 00:00 | Rahim | 139 | 22:00 | 132 | 12:00
| Dhaka | 138 | 04:00 | 131 | 12:00 | Rajbari | 138 | 02:00 | 132 | 09:00
| Dhamrai | 137 | 18:30 | 130 | 12:00 | Rajendrapur | 138 | 18:30 | 129 | 02:00
| Dhanmondi | 139.7 | 20:00 | 133 | 12:00 | Rajshahi | 137 | 17:00 | 129 | 12:00
| Dohazari | 137 | 21:00 | 132 | 12:00 | Rajshahi-230 | 137 | 04:00 | 128 | 09:00
| Faridpur | 138 | 04:00 | 132 | 11:00 | Ramganj | 140 | 20:00 | 132 | 13:00
| Fatullah | 140 | 17:00 | 134 | 12:00 | Rampur | 138 | 08:00 | 135 | 10:00
| Fenchuganj | 139 | 20:00 | 136 | 10:00 | Rampura | 138 | 22:00 | 130 | 12:00
| Feni | 140 | 23:00 | 135 | 00:00 | Rangamati | 140 | 20:00 | 135 | 13:00
| Ghorashal | 144 | 00:00 | 141 | 13:00 | Rangpur | 132 | 03:00 | 122 | 09:00
| Goalpara | 139 | 18:00 | 132 | 08:00 | Ruppur | 140 | 02:00 | 132 | 09:00
| Gollamari | 137 | 17:00 | 131 | 08:00 | Saidpur | 132 | 15:00 | 121 | 09:00
| Gopalganj | 137 | 03:00 | 132 | 09:00 | Satkhira | 135 | 02:00 | 127 | 08:00
| Gopalganj-400 | 138 | 05:00 | 132 | 12:00 | Satmasjid | 141 | 20:00 | 134 | 12:00
| Gulshan | 137 | 03:00 | 130 | 12:00 | Savar | 136 | 18:30 | 126 | 12:00
| Halishahar | 139 | 20:00 | 134 | 12:00 | SevenRings | 145 | 02:00 | 138 | 12:00
| Haripur | 139 | 22:00 | 132 | 12:00 | ShahCement | 140 | 18:30 | 133 | 12:00
| HaripurSBU | 139 | 22:00 | 132 | 12:00 | Shahjadpur | 141 | 00:00 | 135 | 11:00
| Hasnabad | 141 | 19:30 | 134 | 10:00 | Shahjibazar | 136 | 17:00 | 132 | 07:00
| Hathazari | 141 | 19:30 | 137 | 00:00 | Shahmirpur | 138 | 21:00 | 134 | 00:00
| Ishurdi | 141 | 02:00 | 133 | 09:00 | Shariatpur | 137 | 03:00 | 131 | 12:00
| Jaldhaka | 131 | 06:00 | 120 | 09:00 | Sherpur | 132 | 18:00 | 118 | 02:00
| Jamalpur | 135 | 10:00 | 120 | 02:00 | Shikalbaha | 127 | 21:00 | 122 | 00:00
| Jashore | 137 | 02:00 | 126 | 08:00 | Shikalbaha-230 | 139 | 22:00 | 135 | 00:00
| Jhenaidah | 139 | 04:00 | 130 | 08:00 | Shitalakhya | 140 | 18:00 | 134 | 12:00
| Jhenaidah-230 | 141 | 04:00 | 131 | 09:00 | Sholosohor | 139 | 20:00 | 135 | 00:00
| Joydebpur | 145 | 21:00 | 134 | 11:00 | Shyampur | 140 | 20:00 | 134 | 12:00
| Joypurhat | 135 | 01:00 | 123 | 11:00 | Shyampur-230 | 140 | 18:00 | 133 | 12:00
| Juldah | 139 | 20:00 | 135 | 00:00 | Siddhirganj | 139 | 20:00 | 131 | 12:00
| Kabirpur | 138 | 18:00 | 124 | 12:00 | Sirajganj | 137 | 02:00 | 128 | 09:00
| Kachua | 140 | 15:00 | 135 | 00:00 | Sonargaon | 136 | 13:00 | 131 | 00:00
| Kaliakoir | 140 | 18:00 | 132 | 12:00 | Sreemongol | 136 | 03:00 | 133 | 11:00
| Kallyanpur | 140 | 01:00 | 134 | 12:00 | Sreepur | 138 | 03:00 | 129 | 12:00
| Kalurghat | 140 | 20:00 | 135 | 12:00 | Srinagar | 138 | 22:00 | 132 | 12:00
| Kamrangirchar | 139 | 03:00 | 132 | 12:00 | SSM | 141 | 07:00 | 140 | 00:00
| Kaptai | N/A | N/A | N/A | N/A | Sunamganj | 133 | 02:00 | 131 | 11:00
| Kazla | 136 | 06:00 | 128 | 13:00 | Sylhet | 135 | 23:00 | 133 | 11:00
| Keranigonj | 138 | 03:00 | 132 | 12:00 | Sylhet-132 | 135 | 22:00 | 132 | 12:00
| Khagrachori | 139 | 07:00 | 135 | 03:00 | Tangail | 135 | 18:00 | 127 | 07:00
| Khulna | 137 | 17:00 | 131 | 08:00 | Thakurgaon | 135 | 16:00 | 120 | 09:00
| Khulna(S) | 138 | 22:00 | 131 | 09:00 | TK | 138 | 06:00 | 135 | 00:00
| Khulshi | 138 | 20:00 | 130 | 19:00 | Tongi | 138 | 07:00 | 133 | 11:00
| Kishoreganj | 137 | 00:00 | 130 | 12:00 | Ullahpara | 140 | 03:00 | 132 | 07:00
| Kodda | 142 | 18:30 | 129 | 12:00 | Ullon | 136 | 00:00 | 130 | 12:00
| KSRM | 139 | 07:00 | 136 | 02:00 | Uttara | 138 | 18:30 | 129 | 12:00
| Kulaura | 136 | 00:00 | 134 | 13:00 | UttaraNew | 138 | 02:00 | 130 | 12:00
| Kurigram | 132 | 04:00 | 118 | 08:00 | Zigatola | 138 | 03:00 | 132 | 12:00
| Kushtia | 138 | 01:00 | 131 | 09:00

## L-Curve
Date | 2024-01-14
.
TIME | E-W INT.(Export) | EAST GRID | WEST GRID | TOTAL |  |  | DAILY LOAD CURVE
0:00 | 340 | 5407 | 2796 | 8203 |  |  |  | QF-LDC-11
0:30 | 238 | 5130.5 | 2737 | 7867.5 | Date: | 2024-01-14
1:00 | 136 | 4854 | 2678 | 7532
1:30 | 121 | 4779.5 | 2566 | 7345.5
2:00 | 106 | 4705 | 2454 | 7159
2:30 | 118 | 4656.5 | 2378 | 7034.5 | [5 empty] | Gen. at Eve. Peak | 10437 | 10437 MW (19:30 )
3:00 | 130 | 4608 | 2302 | 6910 | [6 empty] | 19:30
3:30 | 140 | 4510.5 | 2280.5 | 6791 | [5 empty] | Gen. at Day Peak | 9557 | 9557 MW (12:00 )
4:00 | 150 | 4413 | 2259 | 6672 | [6 empty] | 12:00
4:30 | 162 | 4403.5 | 2258.5 | 6662 | [5 empty] | Highest Generation | 10437
5:00 | 174 | 4394 | 2258 | 6652 | [6 empty] | 19:30
5:30 | 177 | 4478 | 2398 | 6876
6:00 | 180 | 4562 | 2538 | 7100
6:30 | 188 | 4708 | 2684.5 | 7392.5
7:00 | 196 | 4854 | 2831 | 7685
7:30 | 238 | 5160 | 3060 | 8220
8:00 | 280 | 5466 | 3289 | 8755
8:30 | 210 | 5646 | 3332.5 | 8978.5
9:00 | 140 | 5826 | 3376 | 9202
9:30 | 173 | 5853.5 | 3416 | 9269.5
10:00 | 206 | 5881 | 3456 | 9337
10:30 | 261 | 5899.5 | 3490.5 | 9390
11:00 | 316 | 5918 | 3525 | 9443
11:30 | 348 | 5939.5 | 3560.5 | 9500
12:00 | 380 | 5961 | 3596 | 9557
12:30 | 406 | 5936 | 3648 | 9584
13:00 | 432 | 5911 | 3700 | 9611
13:30 | 403 | 5976 | 3640.5 | 9616.5
14:00 | 374 | 6041 | 3581 | 9622
14:30 | 394 | 5999 | 3475.5 | 9474.5
15:00 | 414 | 5957 | 3370 | 9327
15:30 | 415 | 5798.5 | 3301 | 9099.5
16:00 | 416 | 5640 | 3232 | 8872
16:30 | 446 | 5734 | 3279.5 | 9013.5
17:00 | 476 | 5828 | 3327 | 9155
17:30 | 421 | 6102.5 | 3469.5 | 9572
18:00 | 366 | 6377 | 3612 | 9989
18:30 | 285 | 6510.5 | 3588.5 | 10099
19:00 | 204 | 6644 | 3565 | 10209
19:30 | 210 | 6802 | 3635 | 10437
20:00 | 210 | 6762 | 3527 | 10289 |  |  |  | Executive Engineer
20:30 | 331 | 6612.5 | 3534 | 10146.5 |  |  |  | Network Operation Division
21:00 | 452 | 6463 | 3541 | 10004
21:30 | 454 | 6326 | 3456 | 9782
22:00 | 456 | 6189 | 3371 | 9560 |  |  |  |  | Page 6 of 7
22:30 | 450 | 5914.5 | 3262 | 9176.5
23:00 | 444 | 5640 | 3153 | 8793
23:30 | 392 | 5523.5 | 2974.5 | 8498
24:00 | 340 | 5407 | 2796 | 8203
10437 MW (19:30 )
9557 MW (12:00 )

## En-Curve
DAILY ENERGY CURVE
Date | 2024-01-14 |  | Energy |  | 212792667
QF-LDC-12
TIME | GAS | HVDC | P.GEN(GAS). | P.GEN(HSD) | P.GEN(HFO). | COAL | HYDRO | G.GEN(HSD) | G.GEN(HFO) | TRIPURA | SOLAR | WIND | SHORTAGE
0:00 | 2302 | 804 | 1922 | 0 | 503 | 2360 | 76 | 0 | 142 | 92 | 0 | 2 | 0
0:30 | 2383 | 689 | 2114.5 | 0 | 263 | 2163 | 76 | 0 | 84.5 | 89 | 0 | 5.5 | 0 |  | Date: | 43843
1:00 | 2464 | 574 | 2307 | 0 | 23 | 1966 | 76 | 0 | 27 | 86 | 0 | 9 | 0
1:30 | 2461 | 573.5 | 2280 | 0 | 11.5 | 1830.5 | 76 | 0 | 22 | 83 | 0 | 8 | 0 | [8 empty] | Total Energy | 212.7927 | 212.7927 | Total Energy Gen 212.793 MKWHr Energy Not Served 0.000 MKWHr Energy Requirement 212.793 MKWHr
2:00 | 2458 | 573 | 2253 | 0 | 0 | 1695 | 76 | 0 | 17 | 80 | 0 | 7 | 0 | [8 empty] | Energy not Served | 0 | 0
2:30 | 2445.5 | 573 | 2221.5 | 0 | 0 | 1621 | 76 | 0 | 17 | 76 | 0 | 4.5 | 0 | [8 empty] | Energy Requirement | 212.7927 | 212.7927
3:00 | 2433 | 573 | 2190 | 0 | 0 | 1547 | 76 | 0 | 17 | 72 | 0 | 2 | 0
3:30 | 2369.5 | 573.5 | 2135.5 | 0 | 0 | 1543.5 | 76 | 0 | 17 | 74 | 0 | 2 | 0 | [7 empty] | Shortage
4:00 | 2306 | 574 | 2081 | 0 | 0 | 1540 | 76 | 0 | 17 | 76 | 0 | 2 | 0
4:30 | 2291 | 573.5 | 2087.5 | 0 | 0 | 1540 | 76 | 0 | 17 | 76 | 0 | 1 | 0
5:00 | 2276 | 573 | 2094 | 0 | 0 | 1540 | 76 | 0 | 17 | 76 | 0 | 0 | 0
5:30 | 2291 | 573.5 | 2191.5 | 0 | 24.5 | 1615.5 | 76 | 0 | 25 | 79 | 0 | 0 | 0
6:00 | 2306 | 574 | 2289 | 0 | 49 | 1691 | 76 | 0 | 33 | 82 | 0 | 0 | 0
6:30 | 2308.5 | 563.5 | 2276.5 | 0 | 197 | 1854 | 76 | 0 | 38.5 | 78 | 0.5 | 0 | 0 | [6 empty] | Coal
7:00 | 2311 | 553 | 2264 | 0 | 345 | 2017 | 76 | 0 | 44 | 74 | 1 | 0 | 0
7:30 | 2331 | 728 | 2285 | 0 | 580.5 | 2082.5 | 76 | 0 | 47 | 81 | 9 | 0 | 0 | [5 empty] | Oil
8:00 | 2351 | 903 | 2306 | 0 | 816 | 2148 | 76 | 0 | 50 | 88 | 17 | 0 | 0
8:30 | 2369 | 890.5 | 2361 | 0 | 903 | 2171 | 76 | 0 | 78.5 | 95 | 34.5 | 0 | 0
9:00 | 2387 | 878 | 2416 | 0 | 990 | 2194 | 76 | 0 | 107 | 102 | 52 | 0 | 0
9:30 | 2394.5 | 891 | 2366 | 0 | 1054.5 | 2206 | 61 | 0 | 119.5 | 103 | 74 | 0 | 0
10:00 | 2402 | 904 | 2316 | 0 | 1119 | 2218 | 46 | 0 | 132 | 104 | 96 | 0 | 0
10:30 | 2370.5 | 904 | 2281.5 | 0 | 1190 | 2218.5 | 46 | 0 | 158 | 106 | 115.5 | 0 | 0
11:00 | 2339 | 904 | 2247 | 0 | 1261 | 2219 | 46 | 0 | 184 | 108 | 135 | 0 | 0
11:30 | 2334 | 904.5 | 2218 | 0 | 1276 | 2253.5 | 46 | 0 | 203.5 | 108 | 156.5 | 0 | 0
12:00 | 2329 | 905 | 2189 | 0 | 1291 | 2288 | 46 | 0 | 223 | 108 | 178 | 0 | 0
12:30 | 2285 | 904.5 | 2152 | 0 | 1327.5 | 2321 | 61 | 0 | 232 | 112 | 189 | 0 | 0
13:00 | 2241 | 904 | 2115 | 0 | 1364 | 2354 | 76 | 0 | 241 | 116 | 200 | 0 | 0
13:30 | 2241 | 904 | 2115 | 0 | 1364 | 2354 | 76 | 0 | 241 | 116 | 200 | 0 | 0
14:00 | 2241 | 904 | 2115 | 0 | 1364 | 2354 | 76 | 0 | 241 | 116 | 200 | 0 | 0
14:30 | 2295 | 904 | 1984 | 0 | 1356 | 2303 | 76 | 0 | 266.5 | 113 | 171.5 | 0 | 0
15:00 | 2349 | 904 | 1853 | 0 | 1348 | 2252 | 76 | 0 | 292 | 110 | 143 | 0 | 0
15:30 | 2314.5 | 903.5 | 1818.5 | 0 | 1267.5 | 2198.5 | 76 | 0 | 309.5 | 105 | 106.5 | 0 | 0
16:00 | 2280 | 903 | 1784 | 0 | 1187 | 2145 | 76 | 0 | 327 | 100 | 70 | 0 | 0
16:30 | 2305.5 | 904 | 1841.5 | 0 | 1280 | 2126 | 76 | 0 | 337 | 102 | 41 | 0.5 | 0
17:00 | 2331 | 905 | 1899 | 0 | 1373 | 2107 | 76 | 0 | 347 | 104 | 12 | 1 | 0
17:30 | 2341.5 | 904.5 | 1893 | 0 | 1552 | 2232.5 | 76 | 0 | 462 | 104 | 6 | 0.5 | 0
18:00 | 2352 | 904 | 1887 | 0 | 1731 | 2358 | 76 | 0 | 577 | 104 | 0 | 0 | 0
18:30 | 2340 | 871 | 1899.5 | 0 | 1808.5 | 2411 | 91 | 0 | 575 | 103 | 0 | 0 | 0
19:00 | 2328 | 838 | 1912 | 0 | 1886 | 2464 | 106 | 0 | 573 | 102 | 0 | 0 | 0
19:30 | 2470 | 838 | 1951 | 0 | 1844 | 2510 | 106 | 12 | 608 | 98 | 0 | 0 | 0
20:00 | 2491 | 838 | 1878 | 0 | 1791 | 2513 | 76 | 0 | 600 | 102 | 0 | 0 | 0
20:30 | 2462 | 871 | 1933 | 0 | 1717 | 2459.5 | 76 | 0 | 528 | 100 | 0 | 0 | 0
21:00 | 2433 | 904 | 1988 | 0 | 1643 | 2406 | 76 | 0 | 456 | 98 | 0 | 0 | 0
21:30 | 2369.5 | 904 | 1959.5 | 0 | 1546 | 2393.5 | 76 | 0 | 435.5 | 98 | 0 | 0 | 0
22:00 | 2306 | 904 | 1931 | 0 | 1449 | 2381 | 76 | 0 | 415 | 98 | 0 | 0 | 0
22:30 | 2295 | 904.5 | 1919.5 | 0 | 1118 | 2368 | 76 | 0 | 398 | 97 | 0 | 0.5 | 0
23:00 | 2284 | 905 | 1908 | 0 | 787 | 2355 | 76 | 0 | 381 | 96 | 0 | 1 | 0
23:30 | 2293 | 854.5 | 1915 | 0 | 645 | 2357.5 | 76 | 0 | 261.5 | 94 | 0 | 1.5 | 0 |  | Max Temp. in Dhaka |  | 18.1°C
24:00 | 2302 | 804 | 1922 | 0 | 503 | 2360 | 76 | 0 | 142 | 92 | 0 | 2 | 0
Executive Engineer
Network Operation Division
Page 5 of 7
GAS
Oil
HVDC
COAL
HYDRO
SOLAR
Total Energy Gen 212.793 MKWHr Energy Not Served 0.000 MKWHr Energy Requirement 212.793 MKWHr
Note on W13: Author:

## Generation
g | 2024-01-14
Si No | Unit | 1:00 | 2:00 | 3:00 | 4:00 | 5:00 | 6:00 | 7:00 | 8:00 | 9:00 | 10:00 | 11:00 | 12:00 | 13:00 | 14:00 | 15:00 | 16:00 | 17:00 | 18:00 | 18:30 | 19:00 | 19:30 | 20:00 | 21:00 | 22:00 | 23:00 | 24:00 | KWH
1 | Karnaphuli Hydro PP Unit-1, 2 & 3 | 46 | 46 | 46 | 46 | 46 | 46 | 46 | 46 | 46 | 46 | 46 | 46 | 46 | 46 | 46 | 46 | 46 | 46 |  | 46 | 46 | 46 | 46 | 46 | 46 | 46 | 1105200
2 | Karnaphuli Hydro PP Unit-4 & 5 | 30 | 30 | 30 | 30 | 30 | 30 | 30 | 30 | 30 | 0 |  |  | 30 | 30 | 30 | 30 | 30 | 30 |  | 60 | 60 | 30 | 30 | 30 | 30 | 30 | 660000
3 | Chattogram TPP-1
4 | Chattogram TPP-2
5 | Raozan 25 MW PP | [6 empty] | 2 | 8 | 8 | 8 | 8 | 8 | 8 | 8 | 8 | 8 | 8 | 17 |  | 17 | 17 | 17 | 17 | 17 | 8 | 8 | 196993
| Teknaf 20MW PP (Solartech) | [6 empty] | 1 | 2 | 9 | 16 | 18 | 18 | 18 | 16 | 13 | 7 | 1 | [9 empty] | 121095
6 | Sikalbaha 225MW CCPP (Gas) | 193 | 193 | 193 | 193 | 193 | 193 | 192 | 192 | 193 | 192 | 193 | 194 | 194 | 194 | 193 | 194 | 194 | 194 |  | 194 | 194 | 194 | 193 | 193 | 193 | 193 | 4643228
7 | Sikalbaha 225MW CCPP(Oil)
8
9 | Sikalbaha 150MW GTPP
10 | Sikalbaha 150MW GTPP(Oil)
| Dohazari -Kalaish 100 MW Peaking | 17 | 17 | 17 | 17 | 17 | 17 | 17 | 17 | 34 | 34 | 34 | 34 | 34 | 36 | 51 | 51 | 51 | 51 |  | 51 | 51 | 51 | 51 | 51 | 51 | 51 | 828651
12 | Hathazari 100 MW peaking PP | [8 empty] | 24 | 49 | 49 | 57 | 57 | 70 | 81 | 81 | 81 | 81 |  | 81 | 81 | 81 | 81 | 81 | 82 | 74 | 1074528
| Sikalbaha 105 MW PP (Baraka Sikalbaha) | [7 empty] | 17 | 17 | 17 | 17 | 17 | 17 | 17 | 17 | 17 | 17 | 17 |  | 17 | 27 | 51 | 51 | 51 | 51 | 51 | 449127
Daudkandi 200 MW PP (B.Trac)
14 | Titas 50 MW Peaking PP | [8 empty] | 16 | 16 | 20 | 24 | 24 | 24 | 24 | 24 | 22 | 24 |  | 24 | 24 | 24 | 24 | 24 | 24 |  | 364832
15 | 210 MW Siddhirgonj TPP
16 | Siddhirgonj 2*120 MW GTPP
17 | Siddhirganj 335 MW CCPP
18 | Kodda 300 MW PP Unit-2 (Summit) | [7 empty] | 80 | 80 | 80 | 80 | 80 | 88 | 110 | 64 | 64 | 68 | 110 |  | 113 | 113 | 110 | 113 | 113 |  |  | 1487891
19 | Ashuganj 195 MW PP (APSCL-United) | 8 | 8 | 8 | 8 | 8 | 8 | 8 | 8 | 8 | 8 | 8 | 8 | 8 | 8 | 8 | [11 empty] | 133818
20 | Ghorasal TPP (Unit-1&2)
21 | Ghorasal Repowered CCPP:Unit-3 (GT
22 | Ghorasal Repowered CCPP Unit-4
23 | Ghorasal TPP Unit-5 | 180 | 180 | 180 | 180 | 180 | 180 | 180 | 180 | 180 | 180 | 180 | 180 | 180 | 180 | 180 | 180 | 180 | 180 |  | 180 | 180 | 180 | 180 | 180 | 180 | 180 | 4299750
24 | Ghorasal 6
25 | Ghorasal 365 MW CCPP Unit-7
26 | SS Power I | 270 | 270 | 273 | 270 | 270 | 273 | 270 | 272 | 273 | 273 | 273 | 276 | 293 | 288 | 286 | 280 | 280 | 280 |  | 300 | 300 | 300 | 300 | 300 | 295 | 300 | 6812726
28 | Ashuganj TPP Unit- 3
29 | Ashuganj TPP Unit- 4
30 | Ashuganj TPP Unit- 5
32 | Ashuganj 50 MW PP | 45 | 45 | 45 | 45 | 45 | 45 | 45 | 45 | 45 | 38 | 38 | 45 | 41 | 45 | 45 |  |  |  |  | 39 | 41 | 48 | 48 | 48 | 48 | 48 | 909360
33 | Ashuganj 225 MW CCPP | [14 empty] | 37 | 114 | 116 | 120 | [8 empty] | 416000
34 | Ashuganj 450 MW CCPP(South)
| Ashuganj 450 MW CCPP(North) | 280 | 280 | 280 | 305 | 300 | 295 | 280 | 280 | 320 | 282 | 280 | 370 | 320 | 300 | 280 | 265 | 265 | 280 |  | 280 | 280 | 290 | 315 | 280 | 280 | 295 | 7461000
| Ashuganj 420 MW CCPP(East) | 350 | 350 | 350 | 250 | 250 | 300 | 300 | 393 | 393 | 393 | 360 | 285 | 285 | 285 | 265 | 215 | 215 | 215 |  | 215 | 350 | 350 | 295 | 290 | 300 | 300 | 7328200
35 | Ashuganj 55 MW PP (Precision) | 26 | 30 | 31 | 17 | 10 | 12 | 41 | 56 | 56 | 55 | 54 | 52 | 53 | 54 | 55 | 12 |  |  |  | 4 | 35 | 35 | 55 | 55 | 56 | 55 | 872640
36 | Chandpur 150 MW CCPP
37 | Tongi 80 MW GTPP
38 | Haripur GTPP
39 | Haripur 412 MW CCPP | 382 | 382 | 382 | 382 | 382 | 388 | 401 | 372 | 382 | 404 | 363 | 401 | 382 | 381 | 380 | 343 | 357 | 386 |  | 405 | 406 | 404 | 401 | 372 | 341 | 341 | 9237600
| Meghnaghat Unique power | 627 | 627 | 628 | 625 | 625 | 626 | 622 | 626 | 646 | 628 | 625 | 617 | 620 | 623 | 627 | 619 | 627 | 620 |  | 615 | 623 | 628 | 619 | 621 | 626 | 622 | 14837727
Summit Meghanghat-2 589 MW(Gas)
40 | Meghnaghat 450 MW CCPP(MPL) | 380 | 380 | 380 | 380 | 380 | 380 | 380 | 420 | 420 | 420 | 450 | 370 | 370 | 370 | 370 | 340 | 370 | 370 |  | 400 | 400 | 400 | 400 | 400 | 400 | 400 | 8842000
41 | Haripur 360 MW CCPP(HPL)
42 | RPCL 210MW CCPP | 47 | 47 | 47 | 47 | 47 | 47 | 47 | 47 | 35 | 31 | 31 | 32 | 32 | 31 | 32 | 31 | 34 | 35 |  | 35 | 35 | 35 | 44 | 77 | 79 | 78 | 998400
43 | Sutiakhali 50 MW Solar PP | [6 empty] | 0 | 2 | 5 | 7 | 13 | 27 | 30 | 30 | 21 | 11 | 2 | [9 empty] | 160530
44 | Fenchugonj CCPP Phase-1 | 43 | 43 | 43 | 43 | 43 | 43 | 43 | 43 | 43 | 43 | 43 | 43 | 44 | 43 | 43 | 43 | 43 | 43 |  | 43 | 43 | 43 | 43 | 43 | 43 | 43 | 1017000
45 | Fenchugonj CCPP Phase-2
46 | Shajibazar 330 MW CCPP
47 | Shahjibazar GTPP Unit- 8 & 9 | 63 | 63 | 63 | 40 | 40 | 40 | 40 | 63 | 60 | 61 | 60 | 59 | 59 | 59 | 60 | 60 | 60 | 60 |  | 59 | 60 | 61 | 60 | 40 | 40 | 40 | 1313088
48 | Shahjibazar 86 MW PP (Shahjibazar) | 50 | 50 | 10 | 10 | 10 | 50 | 50 | 50 | 50 | 50 | 50 | 50 | 50 | 50 | 50 | 50 | 50 | 50 |  | 50 | 50 | 50 | 50 | 50 | 50 | 50 | 1107840
Shahjibazar 100 MW GTPP
49 | Shahjibazar 50MW PP (EPL)
50 | Sylhet 225 MW CCPP | 215 | 215 | 215 | 215 | 212 | 215 | 215 | 215 | 215 | 215 | 216 | 140 | 140 | 140 | 137 | 137 | 136 | 137 |  | 138 | 140 | 140 | 140 | 140 | 140 | 140 | 4368950
51 | Sylhet 20 MW GTPP | 18 | 18 | 18 | 18 | 18 | 18 | 20 | 20 | 16 | 16 | 14 | 14 | 8 | 12 | 13 | 13 | 13 | 13 |  | 13 | 13 | 13 | 13 | 13 | 13 | 13 | 359000
52 | Sylhet 50 MW PP (EPL)
53 | Sylhet 10MW PP (Desh) | 10 | 10 | 10 | 10 | 10 | 10 | 10 | 10 | 10 | 10 | 10 | 10 | 10 | 10 | 10 | 10 | 10 | 10 |  | 10 | 10 | 10 | 10 | 10 | 10 | 10 | 250200
54 | Hobiganj 11 MW PP Cofidence-E
55 | Fenchugonj 51 MW PP (Barakatullah) | 53 | 53 | 53 | 5 | 5 | 22 | 53 | 53 | 53 | 51 | 51 | 53 | [14 empty] | 504600
56 | Shahjahanulla 25 MW PP | 16 | 16 | 16 | 16 | 16 | 16 | 16 | 16 | 16 | 16 | 16 | 16 | 16 | 16 | 16 | 16 | 16 | 16 |  | 16 | 16 | 16 | 16 | 16 | 16 | 16 | 390768
57 | Bibiana-II 341 MW CCPP (Summit) | 285 | 280 | 300 | 295 | 310 | 315 | 290 | 290 | 315 | 300 | 290 | 330 | 325 | 310 | 280 | 300 | 320 | 310 |  | 305 | 305 | 310 | 325 | 290 | 280 | 300 | 7426500
Bibiyana South 400 MW
58 | Nababganj 55 MW PP (Southern power ) | [16 empty] | 17 | 17 |  | 17 | 17 | 17 |  |  |  |  | 65130
59 | Tangail Palli Power Gen 22 MW | 6 | 0 |  |  |  |  | 5 | 6 | 6 | 6 | 6 | 6 | 6 | 6 | 6 | 6 | 6 | 6 |  | 6 | 6 | 6 | 6 | 6 | 6 | 6 | 118560
60 | Barabkunda 22 MW PP (Regent) | 18 | 18 | 18 | 18 | 18 | 18 | 18 | 18 | 18 | 15 | 14 | 19 | 19 | 16 | 19 | 16 | 21 | 21 |  | 21 | 21 | 21 | 21 | 21 | 19 | 21 | 432720
61 | Narshingdi 22 MW PP (Doreen)
62 | Tangail 22 MW PP (Doreen)
63 | Impoprt (Tripura) | 86 | 80 | 72 | 76 | 76 | 82 | 74 | 88 | 102 | 104 | 108 | 108 | 116 | 120 | 110 | 100 | 104 | 104 |  | 102 | 98 | 102 | 98 | 98 | 96 | 92 | 2262720
64 | Malancha, Ctg. EPZ (United) | 19 | 26 | 28 | 30 | 35 | 36 | 25 | 5 | 7 | 2 | 0 | 0 | 0 | 0 | [5 empty] | 2 | 0 | 0 | 0 | 0 | 2 | 2 | 245280
65 | Feni 22 MW PP (Doreen) | 18 | 18 | 18 | 18 | 18 | 18 | 18 | 18 | 18 | 18 | 18 | 18 | 18 | 18 | 18 | 18 | 18 | 18 |  | 18 | 18 | 18 |  | 9 | 18 | 18 | 417996
66 | Feni 11 MW PP (Doreen) | 10 | 10 | 10 | 10 | 10 | 10 | 10 | 10 | 10 | 10 | 10 | 10 | 10 | 10 | 10 | 10 | 10 | 10 |  | 10 | 10 | 10 | 11 |  | 11 | 11 | 228240
67 | Jangalia 33 MW PP (Summit) | 33 | 33 | 33 | 33 | 33 | 33 | 33 | 33 | 33 | 33 | 33 | 33 | 33 | 33 | 33 | 33 | 33 | 33 |  | 33 | 33 | 33 | 33 | 33 | 33 | 33 | 814500
68 | Cumilla 25 MW PP (Summit) | 17 | 17 | 17 | 17 | 17 | 17 | 17 | 17 | 17 | 17 | 12 | 12 | 3 | 4 | 4 | 4 | 8 | 8 |  | 8 | 8 | 17 | 17 | 17 | 17 | 17 | 338580
69 | Summit Ashulia | 18 | 17 | 17 | 15 | 15 | 14 | 15 | 15 | 17 | 18 | 19 | 19 | 19 | 19 | 20 | 20 | 20 | 17 |  | 18 | 18 | 18 | 18 | 18 | 18 | 18 | 432000
70 | Summit Madhabdi | 21 | 21 | 21 | 21 | 21 | 21 | 21 | 21 | 21 | 21 | 21 | 21 | 20 | 20 | 20 | 20 | 20 | 20 |  | 20 | 20 | 20 | 20 | 20 | 20 | 21 | 487440
71 | Maona 33 MW PP(Summit) | 25 | 25 | 0 | 16 | 16 | 16 | 16 | 16 | 16 | 25 | 33 | 33 | 33 | 33 | 33 | 33 | 33 | 33 |  | 33 | 33 | 30 | 30 | 30 | 25 | 25 | 648900
72 | Rupganj 33 MW PP(Summit) | 12 | 12 | 12 | 12 | 12 | 14 | 14 | 14 | 14 | 13 | 13 | 13 | 13 | 13 | 8 | 13 | 12 | 12 |  | 12 | 12 | 12 | 12 | 12 | 12 | 14 | 308900
73 | Ghorashal 108 MW PP (Regent) | 72 | 12 | 12 | 12 | 12 | 12 | 12 | 66 | 66 | 66 | 70 | 68 | 70 | 70 | 68 | 68 | 74 | 74 |  | 74 | 74 | 74 | 74 | 74 | 74 | 74 | 1392545
| Feni Lanka Power | [6 empty] | 62 | 70 | 70 | 70 | 98 | 98 | 98 | 114 | 114 | 114 | 114 | 114 |  | 114 | 114 | 114 | 114 | 99 | 88 | 88 | 1719120
| Chowmuhani 113 MW | [7 empty] | 7 | 9 | 9 | 9 | 9 | 9 | 9 | 9 | 9 | 9 | 38 |  | 36 | 36 | 39 | 38 | 39 | 38 | 9 | 334320
| Manikgonj 162MW PP(MPGL) | [9 empty] | 17 | 35 | 17 | [7 empty] | 17 | [6 empty] | 95040
77 | Siddhirganj 100 PP(Dutch Bangla) | [7 empty] | 2 | 20 | 58 | 80 | 84 | 90 | 92 | 92 | 59 | 62 | 92 |  | 92 | 92 | 92 | 92 | 88 |  |  | 1106880
78 | Gazipur 52 MW PP | [7 empty] | 8 | 8 | 8 | 8 | 8 | 8 | 8 | 8 | 10 | 17 | 17 |  | 17 | 17 | 17 | 17 | 17 |  |  | 198240
79 | Kodda 150 MW PP | 10 | 0 |  |  | 0 | 16 | 16 | 16 | 16 | 16 | 16 | 16 | 16 | 16 | 16 | 16 | 16 | 98 |  | 98 | 98 | 98 | 48 | 16 | 16 |  | 609600
80 | Jamalpur 95 MW PP(Powerpac)
81 | Jangalia 52 MW PP (Lakdanavi) | [26 empty] | 0
| Gazipur 100 MW PP | [6 empty] | 17 | 17 | 17 | 17 | 17 | 17 | 17 | 17 | 17 | 17 | 60 | 70 |  | 88 | 88 | 88 | 88 | 88 | 17 |  | 662400
| Kaptai 7 MW Solar PP | [6 empty] | 0 | 1 | 1 | 2 | 4 | 4 | 4 | 3 | 2 | 1 | [10 empty] | 20277
| Jodiac Power | [8 empty] | 4 | 17 | 17 | 17 | 17 | 17 | 17 | [11 empty] | 124685
| Karnaphuli Power Ltd. | [6 empty] | 5 | 17 | 17 | 17 | 17 | 22 | 26 | 17 | 17 | 17 | 17 | 17 |  | 17 | 17 | 17 | 17 | 17 | 17 | 17 | 327017
82 | Madanganj 102 PP(Summit) | [7 empty] | 22 | 78 | 78 | 78 | 78 | 78 | 78 | 78 | 55 | 55 | 82 |  | 82 | 82 | 82 | 82 | 82 | 78 | 0 | 1092017
83 | Pagla (DPA )
84 | B.Baria (Aggreko) 85MW
85 | Keraniganj 100 MW PP (Powerpac) | [7 empty] | 11 | 13 | 13 | 13 | 13 | 13 | 13 | 13 | 23 | 26 | 25 |  | 26 | 26 | 24 | 26 | 25 |  |  | 265201
86 | Meghnaghat CCPP ( Summit)
87 | Meghnaghat 100 MW(IEL) | [7 empty] | 6 | 20 | 46 | 88 | 71 | 84 | 91 | 94 | 53 | 56 | 90 |  | 92 | 92 | 93 | 87 | 83 |  |  | 1078080
| Meghnaghat 104 MW PP (OPCL) | [6 empty] | 17 | 51 | 47 | 58 | 62 | 53 | 53 | 65 | 70 | 71 | 71 | 71 |  | 60 | 53 | 52 | 53 | 52 | 53 | 53 | 1003200
88 | Ghorashal 78.5 MW PP(MAX)
90 | Ashuganj 53MW PP (United)
91 | Juldah 100 MW Unit-1 (Acorn) | [6 empty] | 25 | 25 | 25 | 25 | 25 | 25 | 25 | 25 | 25 | 25 | 25 | 25 |  | 25 | 25 | 25 | 25 | 25 |  |  | 355680
92 | Fenchuganj 44 MW (Energyprima)
93 | Ashuganj 51 MW PP (Midland) | 51 | 51 | 5 | 5 | 5 | 5 | 5 | 25 | 43 | 43 | 43 | 43 | 43 | 51 | 51 | 51 | 51 | 51 |  | 51 | 51 | 51 | 51 | 51 | 51 | 51 | 1031223
94 | Gagnagar 102 MW PP (Digital Power) | [6 empty] | 24 | 60 | 91 | 91 | 91 | 91 | 91 | 91 | 91 | 91 | 91 | 83 |  | 83 | 74 | 74 | 50 | 33 | 16 |  | 1203264
95 | Patenga 50MW PP (Baraka) | [6 empty] | 1 | 6 | 6 | 6 | 6 | 6 | 6 | 6 | 6 | 6 | 9 | 20 |  | 20 | 20 |  |  | 5 | 6 | 6 | 135840
96 | Chattogram 108 MW PP (ECPV) | [15 empty] | 0 |  |  |  |  | 0 | 1 | 30 | 46 |  |  | 83520
97 | katpotti 52 MW
98 | Bosila 108 MW PP(CLC)
99 | Madanganj-55 MW PP(Summit) | [11 empty] | 8 | 15 | 15 | 15 | 15 | 15 | 25 |  | 30 | 15 | 15 | 15 | 15 | 15 | 15 | 228307
100 | Manikganj 55 MW PP (Northern) | [17 empty] | 35 |  | 35 | 17 | 17 |  |  |  |  | 67304
101 | Kushiara 163 MW CCPP (KP) | 130 | 130 | 130 | 130 | 130 | 163 | 163 | 120 | 163 | 163 | 120 | 163 | 163 | 120 | 120 | 120 | 163 | 163 |  | 163 | 163 | 120 | 163 | 140 | 120 | 120 | 3663900
102 | Sarishabari 3 MW Solar Plant | [7 empty] | 0 | 0 | 0 | 0 | 0 | 0 | 1 | 0 | 0 | 0 | [9 empty] | 2600
103 | Kamalaghat 54 MW PP(Banco Energy) | [13 empty] | 17 | 17 | 17 | [10 empty] | 64800
104 | Keranigonj 300 MW PP (APR)
105 | Bramhangoan 100 MW PP (Aggreko)
106 | Mymensingh 200 MW PP (United) | 8 | 0 |  |  | 0 | 19 | 19 | 19 | 19 | 19 | 19 | 19 | 19 | 19 | 19 | 19 | 19 | 28 |  | 38 | 38 | 38 | 38 | 19 | 19 | 19 | 412800
112 | Aurahati 100MW PP (Aggreko)
114 | Kodda 149 MW PP Unit-1 (Summit) | [6 empty] | 10 | 47 | 55 | 53 | 53 | 53 | 49 | 35 | 35 | 35 | 35 | 35 |  | 35 | 35 | 35 | 35 | 35 | 35 | 25 | 745632
115 | Juldah 100 MW PP Unit-3 (Acorn) | [6 empty] | 8 | 12 | 12 | 12 | 12 | 12 | 12 | 12 | 12 | 12 | 12 | 12 |  | 12 | 12 | 12 | 12 | 12 | 12 | 12 | 229440
116 | Chandpur 200 MW (Desh energy) | [6 empty] | 9 | 17 | 17 | 17 | 17 | 17 | 23 | 36 | 36 | 36 | 36 | 36 |  | 36 | 36 | 36 | 36 | 36 | 36 | 36 | 524160
117 | Ashuganj 150 MW PP (Midland) | [6 empty] | 3 | 13 | 13 | 13 | 13 | 13 | 13 | 13 | 13 | 13 | 13 | 33 |  | 71 | 75 | 73 | 75 | 75 | 75 | 23 | 583781
118 | Bibiyana-III 400 MW CCPP | 375 | 370 | 370 | 327 | 305 | 245 | 245 | 238 | 240 | 241 | 241 | 241 | 241 | 413 | 412 | 411 | 412 | 375 |  | 412 | 413 | 412 | 412 | 363 | 353 | 352 | 8089000
| Jamalpur 115 MW PP (United) | 9 | 0 |  |  | 0 | 30 | 56 | 59 | 59 | 59 | 59 | 59 | 60 | 59 | 59 | 69 | 69 | 78 |  | 79 | 79 | 79 | 79 | 59 | 59 | 59 | 1224000
| Anwara 300 MW PP (United) | [6 empty] | 49 | 100 | 100 | 105 | 106 | 107 | 107 | 53 | 30 | 15 | 15 | 50 |  | 100 | 100 | 100 | 16 | 16 | 16 | 16 | 1051309
| Juldah unit-2 (Acorn) | [7 empty] | 12 | 12 | 12 | 12 | 12 | 12 | 12 | 25 | 25 | 25 | 12 |  | 12 | 12 | 12 | 12 | 12 | 12 | 12 | 245760
| Anlima Energy Ltd. | [6 empty] | 9 | 17 | 17 | 17 | 17 | 17 | 17 | 17 | 17 | 17 | 17 | 17 |  | 17 | 17 | 17 | 17 | 17 | 17 | 17 | 311127
| Bhairob 54.5 MW | [11 empty] | 7 | 17 | 17 | 17 | 17 | 17 | 17 |  | 17 | 17 | 17 |  |  |  |  | 156600
| Spectra Solar Plant Ltd. | [6 empty] | 0 | 1 | 2 | 3 | 7 | 4 | 4 | 4 | 2 | 1 | 0 | [9 empty] | 27165
| Chandpur 115(Doreen) | [16 empty] | 2 | 17 |  | 18 | 18 | 18 | 18 |  |  |  | 82560
| Kanchan Purbachal Power Generation Ltd. | [16 empty] | 14 | 17 |  | 17 | 17 | 17 | 17 | 17 | 17 |  | 125640
| Mirsharai 150 MW (Oil) | [6 empty] | 11 | 17 | 17 | 17 | 17 | 17 | 17 | 17 | 17 | 17 | 17 | 106 |  | 106 | 106 | 106 | 17 | 17 | 17 | 17 | 565381
Mirsharai 150 MW (Gas)
| Cox's Bazar Wind | 9 | 7 | 2 | 2 | 0 | 0 | 0 | 0 | 0 | 0 | 0 | 0 | 0 | 0 | 0 | 0 | 1 | 0 |  | 0 | 0 | 0 | 0 | 0 | 1 | 2 | 30240
| Matarbari 2*600 MW (CPGCL) | 273 | 225 | 225 | 224 | 224 | 224 | 223 | 270 | 272 | 272 | 271 | 324 | 322 | 320 | 320 | 281 | 279 | 360 |  | 444 | 479 | 476 | 423 | 421 | 423 | 422 | 7418181
120 | Eastern Zone Total | 4854 | 4705 | 4608 | 4413 | 4394 | 4562 | 4854 | 5466 | 5826 | 5881 | 5918 | 5961 | 5911 | 6041 | 5957 | 5640 | 5828 | 6377 |  | 6644 | 6802 | 6762 | 6463 | 6189 | 5640 | 5407 | 135468044
121
122
123 | Khulna 60MW
124 | Khulna 115 MW PP (KPCL-1 & 3)
| Khulna 115 PP MW (KPCL-2) | [6 empty] | 10 | 32 | 49 | 49 | 49 | 49 | 32 | 32 | 32 |  |  | 28 |  | 32 | 32 | 32 | 32 | 16 |  |  | 447360
125 | Khulna 330 MW CCPP (GAS)
126 | Khulna 330 MW CCPP (OIL)
127 | Khulna (Aggreeco) 55MW
128 | Faridpur 50 MW Peaking PP | [16 empty] | 11 | 22 |  |  | 34 | 30 | 26 | 33 | 13 |  | 149760
Khulna 225 MW CCPP
Kulna 225 MW CCPP (GAS)
129 | Rupsha 105 MW PP (Orion rupsha) | [7 empty] | 8 | 28 | 35 | 40 | 72 | 77 | 90 | 83 | 72 | 84 | 93 |  | 93 | 93 | 93 | 93 | 93 | 53 | 0 | 1139520
130 | Mongla Orion 100 MW Solar PP | [6 empty] | 0 | 5 | 20 | 36 | 49 | 74 | 68 | 59 | 42 | 19 | 4 | [9 empty] | 382320
131 | Rampal 1320 MW (BIFPCL)
132 | United Payra Power Ltd. | [7 empty] | 11 | 17 | 17 | 17 | 17 | 17 | 17 | 17 | 17 | 17 | 35 |  | 54 | 54 | 35 | 17 | 17 | 17 | 17 | 380400
133 | Bhola Nutan Biddut BD LTD (GAS) | 220 | 220 | 220 | 180 | 180 | 220 | 220 | 180 | 220 | 220 | 220 | 220 | 220 | 180 | 180 | 180 | 220 | 220 |  | 220 | 220 | 180 | 220 | 220 | 220 | 220 | 5116664
Bhola Nutan Biddut BD LTD (OIL)
| Barisal 110 MW PP (Summit ) | [16 empty] | 16 | 16 |  | 16 | 32 | 32 | 32 | 32 |  |  | 160512
Barisal GT PP Unit-1& 2
136 | Barisal 307 MW | 150 | 150 | 150 | 150 | 150 | 150 | 150 | 150 | 150 | 150 | 150 | 150 | 150 | 150 | 150 | 150 | 150 | 150 |  | 150 | 150 | 150 | 150 | 150 | 150 | 150 | 3643600
137 | Bhola 95 MW PP (Aggreko)
| Bhola 225 MW CCPP | 80 | 80 | 80 | 80 | 80 | 115 | 120 | 80 | 80 | 120 | 120 | 120 | 120 | 80 | 80 | 80 | 115 | 115 |  | 115 | 115 | 115 | 100 | 80 | 80 | 80 | 2515000
140 | Bhola 33 MW PP (Venture) | 16 | 16 | 15 | 14 | 14 | 16 | 15 | 15 | 15 | 13 | 15 | 17 | 17 | 16 | 14 | 13 | 14 | 19 |  | 18 | 20 | 20 | 21 | 20 | 19 | 18 | 392000
141 | Noapara 100 MW PP (Bangla Trac)
142 | Noapara 40 MW PP (Khanjahan Ali) | [10 empty] | 8 | 16 | 16 | 16 | 16 | 16 | 16 | 8 |  | 8 | 8 | 8 | 8 | 8 |  |  | 149625
143 | Gopalganj 100 MW Peaking PP | [17 empty] | 13 |  | 17 | 17 | 12 | 11 | 11 | 6 |  | 67456
144 | Bheramara GTPP Unit-3
145 | Madhumati 100 MW PP
146 | Bheramara HVDC | 574 | 573 | 573 | 574 | 573 | 574 | 553 | 903 | 878 | 904 | 904 | 905 | 904 | 904 | 904 | 903 | 905 | 904 |  | 838 | 838 | 838 | 904 | 904 | 905 | 804 | 19124363
147 | Bheramara 410 MW CCPP
148 | Payra 1320 MW | 440 | 360 | 300 | 300 | 300 | 310 | 450 | 520 | 560 | 590 | 590 | 600 | 622 | 620 | 560 | 550 | 540 | 600 |  | 610 | 622 | 622 | 610 | 580 | 550 | 550 | 13559100
149
150 | Barapukuria TPP Unit-1
151 | Barapukuria TPP Unit-2
152 | Barapukuria 275 MW TPP Unit-3 | 170 | 170 | 170 | 170 | 170 | 170 | 170 | 170 | 170 | 170 | 170 | 170 | 200 | 200 | 185 | 170 | 170 | 200 |  | 200 | 200 | 200 | 170 | 170 | 170 | 170 | 4275200
153 | Baghabari 71 MW GTPP
156 | Baghabari 100 MW GTPP
| Baghabari 50 MW Peaking PP | [15 empty] | 27 | 27 | 27 |  | 27 | 27 | 27 | 27 | 27 | 27 |  | 223552
| Sirajgonj 6.55 MW Solar | [7 empty] | 0 | 0 | 0 | 0 | 0 | 0 | 0 | 0 | 0 | 0 | [9 empty] | 4080
157 | Sirajgonj 225MW CCPP Unit-1 (Gas)
158 | Sirajgonj 225MW CCPP Unit-1(Oil)
Sirajgonj 225 MW CCPP Unit-2 (Gas)
Sirajgonj 225 MW CCPP Unit-2 (Oil)
159 | Sirajgonj 225MW CCPP Unit-3 (Gas)
Sirajgonj 225MW CCPP Unit-3 (Oil)
| Sirajgonj 400 MW CCPP Unit-4 | 360 | 360 | 360 | 360 | 360 | 414 | 370 | 382 | 344 | 287 | 241 | 188 | 166 | 83 | 20 | 21 | [10 empty] | 4574909
160 | Sirajgonj 400MW CCPP Unit-4 (Oil)
161 | Bera 70 MW Peaking PP | [12 empty] | 3 | 4 | 5 | 5 | 5 | [9 empty] | 23048
162 | Bogra 22 MW PP (GBB)
163 | Bogura 20 MW PP (Energyprima)
164 | Ullapara 11 MW PP (Summit) | 5 | 5 | 5 | 5 | 5 | 5 | 5 | 5 | 5 |  | 11 | 11 | 11 | 11 | 11 | 11 | 0 | 11 |  | 11 | 11 | 11 | 11 | 11 | 5 | 5 | 178344
165 | Amnura 50 MW PP(Sinha) | [9 empty] | 14 | 28 | 28 | 28 | 28 | 28 | 28 | 28 | 28 |  | 28 | 28 | 28 | 28 | 28 | 12 |  | 350510
166 | Katakhali 50 MW PP (Northern) | [6 empty] | 8 | 42 | 42 | 42 | 42 | 42 | 42 | 42 | 42 | 16 | 42 | 42 |  | 42 | 42 | 42 | 42 | 42 |  |  | 587564
167 | Katakhali 50 MW Peaking PP | [13 empty] | 5 | 8 | 16 | 27 | 32 |  | 38 | 39 | 40 | 40 | 24 | 24 |  | 225786
168 | Santahar 50 MW Peaking PP | [11 empty] | 23 | 38 | 38 | 38 | 38 | 38 | 38 |  | 38 | 38 | 38 | 38 | 38 | 38 |  | 443154
169 | Natore 52 MW PP (Rajlanka) | [7 empty] | 8 | 8 | 8 | 8 | 8 | 8 | 8 | 8 | 8 | 8 | 8 |  | 8 | 8 | 8 | 8 | 8 | 8 | 8 | 142834
170 | Chapainawabganj 100 MW Peaking PP | [10 empty] | 48 | 52 | 52 | 52 | 52 | 52 | 52 | 85 |  | 93 | 93 | 93 | 93 | 93 | 83 |  | 906720
171 | Baghabari 200 MW PP (Paramount)
| Bagura 113 MW PP (Confidence)-2 | [11 empty] | 9 | 35 | 35 | 35 | 35 | 35 | 35 | [8 empty] | 267552
172 | Confidence Power Bogura Unit-1 113 MW | [12 empty] | 25 | 35 | 35 | 35 | 35 | 35 |  | 35 | 35 | [5 empty] | 263616
173 | Rangpur 20 MW GTPP
175 | Saidpur 20 MW GTPP | [20 empty] | 12 | [5 empty] | 15000
176 | Rangpur 113 MW PP (Confidence) | [6 empty] | 6 | 6 | 6 | 6 | 6 | 6 | 6 | 6 | 6 | 6 | 40 | 40 |  | 42 | 34 | 34 | 32 | 6 | 6 | 6 | 259488
177 | Sympa Solar Power 8MW | [7 empty] | 0 | 0 | 1 | 2 | 4 | 3 | 3 | 2 | 1 | 0 | [9 empty] | 27300
178 | Energypac Power Venture Thakurgaon Ltd. | [14 empty] | 5 | 19 | 35 | 40 |  | 72 | 74 | 74 | 75 |  |  |  | 347136
| Intraco Solar 30 MW | [7 empty] | 1 | 3 | 4 | 6 | 8 | 7 | 8 | 6 | 3 | 1 | [9 empty] | 46672
| Adani Power Jharkhanda Ltd | 663 | 520 | 429 | 426 | 426 | 564 | 754 | 766 | 769 | 763 | 765 | 768 | 767 | 772 | 751 | 714 | 688 | 768 |  | 760 | 759 | 765 | 753 | 760 | 767 | 768 | 16581818
178 | Teesta Solar Limited | [7 empty] | 5 | 12 | 27 | 36 | 39 | 66 | 87 | 55 | 27 | 4 | [9 empty] | 352660