## Forecast
[5 empty] | Power Grid Company of Bangladesh Ltd. | [10 empty] | QF-LDC-07
|  |  | Report on Forecasted Generation & Demand of national grid on | [6 empty] | 2024-01-16 | Tuesday
|  | Date (day): | 2024-01-16 |  | Tuesday
| Probable Maximum |  | Generation : |  | (a) At Day Peak Hour : | 10041.6 | MW |  |  | (b) At Evening Peak Hour : |  | 11269 | MW
Sl. | [6 empty] | Present | Actual Generation |  | Forecasted Available Gen. on |  | Ev. Peak Gen.Shortage |  | Plants under |  | Probable
No. | Name of the Power Station |  | Fuel | Producer | Installed Capacity |  | Capacity | On | 2024-01-15 | 2024-01-16 | during | for Fuel | for plant. S/D | Shut down (date)/ |  | Start up
[8 empty] | Day Peak | Ev. Peak | Day Peak | Ev. Peak | Limitation | M/C Problem | Remarks |  | Date
[5 empty] | Unit No. X Capacity | MW | MW | MW | MW | MW | MW | MW | MW
1 | Ghorasal Repowered CCPP:Unit-3 (GT |  | Gas | PDB | 1*260 | 260 | 260 | 0 | 0 | 0 | 0 |  | 260 | Under maint.
2 | Ghorasal Repowered CCPP Unit-4 |  | Gas | PDB | 1*210 | 210 | 180 | 0 | 0 | 0 | 0 |  | 180 | Under maint
| Ghorasal TPP Unit-5 |  | Gas | PDB | 1*210 | 210 | 190 | 180 | 180 | 180 | 180
3 | Ghorasal 365 MW CCPP Unit-7 |  | Gas | PDB | 1*243+1*122 | 365 | 365 | 0 | 0 | 0 | 0 |  | 365 | Air Compressor problem
| Ghorashal 78.5 MW PP(MAX) |  | Gas | QRPP | 2*40 | 0 | 0 | 0 | 0 | 0 | 0 |  |  | Contract Expired
4 | Ghorashal 108 MW PP (Regent) |  | Gas | IPP | 34*3.35 | 108 | 108 | 69 | 75 | 70 | 75 | 33 |  | Gas shortage
5 | Haripur GTPP |  | Gas | SBU, PDB | 2*32 | 32 | 20 | 0 | 0 | 0 | 0 |  | 20 | Under maint.
6 | Haripur 412 MW CCPP |  | Gas | EGCB | 1*273+1*139 | 412 | 412 | 418 | 340 | 400 | 412
7 | Haripur 360 MW CCPP(HPL) |  | Gas | IPP | 1*235+1*125 | 360 | 0 | 0 | 0 | 0 | 0 |  |  | Contract Expired
8 | Meghnaghat 450 MW CCPP(MPL) |  | Gas | IPP | 2*150+1*150 | 450 | 450 | 400 | 330 | 450 | 450
9 | Meghnaghat 100 MW(IEL) |  | HFO | NENP | 12*8.9 | 100 | 100 | 94 | 48 | 90 | 92 |  | 8 | Engine problem
10 | Meghnaghat CCPP(Summit) |  | Gas | IPP | 2*110+1*110 | 335 | 335 | 0 | 0 | 0 | 0 | 335 |  | Gas shortage
11 | Madanganj 102 PP(Summit) |  | HFO | NENP | 6*17 | 102 | 102 | 68 | 58 | 80 | 80 |  | 22 | Engine problem
12 | Madanganj-55 MW PP(Summit) |  | HFO | IPP | 3*17.08+1*11.3 | 55 | 55 | 15 | 15 | 15 | 15 | 40 |  | Fuel shortage
13 | Keraniganj 100 MW PP (Powerpac) |  | HFO | NENP | 8*13.45 | 100 | 75 | 13 | 20 | 30 | 30 | 45 |  | Fuel shortage
14 | Narshingdi 22 MW PP (Doreen) |  | Gas | SIPP, REB | 8*2.90 | 22 | 22 | 0 | 0 | 0 | 0 |  |  | Contract Expired
15 | 210 MW Siddhirgonj TPP |  | Gas | PDB | 1*210 | 210 | 115 | 0 | 0 | 0 | 0 |  | 115 | Under maint.
16 | Siddhirgonj 2*120 MW GTPP |  | Gas | EGCB | 2*105 | 210 | 210 | 0 | 0 | 0 | 0 | 210 |  | Gas shortage
17 | Siddhirganj 100 PP(Dutch Bangla) |  | HFO | NENP | 12*8.9 | 100 | 100 | 92 | 50 | 92 | 92 |  | 8 | Engine problem
18 | Siddhirganj 335 MW CCPP |  | Gas | EGCB | 1*217+118 | 335 | 335 | 0 | 0 | 0 | 0 | 335 |  | Gas shortage
19 | Gagnagar 102 MW PP (Digital Power) |  | HFO | IPP | 12*8.924 | 102 | 102 | 83 | 50 | 90 | 90 |  | 12 | Engine problem
20 | Katpotti 52 MW PP (Sinha) |  | HFO | IPP | 7*7.9 | 51 | 0 | 0 | 0 | 0 | 0 | 51 |  | Fuel shortage
21 | Kamalaghat 54 MW PP(Banco Energy) |  | HFO | IPP | 3*18 | 54 | 54 | 0 | 0 | 0 | 0 | 54 |  | Fuel shortage
22 | Kodda 150 MW PP |  | HFO | BPDB-RPCL | 9*17.06 | 149 | 149 | 16 | 98 | 32 | 98 | 51 |  | Fuel shortage
23 | Manikganj 55 MW PP (Northern) |  | HFO | IPP | 3*19.3 | 55 | 55 | 0 | 35 | 0 | 35 | 20 |  | Fuel shortage
24 | Nababganj 55 MW PP (Southern power ) |  | HFO | IPP | 3*19.3 | 55 | 55 | 0 | 17 | 0 | 17 | 38 |  | Fuel shortage
25 | Bosila 108 MW PP(CLC) |  | HFO | IPP | 12*8.775+1*3.5 | 108 | 0 | 0 | 0 | 0 | 0
26 | Summit Power,(Madhabdi+Ashulia) |  | Gas | SIPP,REB | 3*3.67+4*8.73 | 80 | 80 | 38 | 39 | 39 | 39 |  | 41 | Engine problem
27 | Maona 33 MW PP(Summit) |  | Gas | SIPP,REB | 4*8.73 | 33 | 33 | 33 | 33 | 30 | 30 |  |  | Engine problem
28 | Rupganj 33 MW PP(Summit) |  | Gas | SIPP,REB | 4*8.73 | 33 | 33 | 14 | 14 | 14 | 14 |  | 19 | Engine problem
29 | Gazipur 52 MW PP |  | HFO | RPCL | 6*8.9 | 52 | 52 | 8 | 17 | 8 | 17 | 35 |  | Fuel shortage
30 | Tongi 80 MW GTPP |  | Gas | PDB | 1* 105 | 105 | 105 | 0 | 0 | 0 | 0 | 105 |  | Gas shortage
31 | Kodda 300 MW PP Unit-2 (Summit) |  | HFO | IPP | 18*17.076 | 300 | 300 | 80 | 45 | 80 | 130 | 170 |  | Fuel shortage
| Bramhangoan 100 MW PP (Aggreko) |  | HSD | IPP | 114*0.959 | 0 | 0 | 0 | 0 | 0 | 0 |  |  | Contract Expired
| Aurahati 100MW PP (Aggreko) |  | HSD | IPP | 0.85*23+0.95*91 | 0 | 0 | 0 | 0 | 0 | 0 |  |  | Contract Expired
32 | Kodda 149 MW PP Unit-1 (Summit) |  | HFO | IPP | 8*18.45+8.97 | 149 | 149 | 35 | 36 | 35 | 35 | 114 |  | Fuel shortage
33 | Gazipur 100 MW PP |  | HFO | RPCL | 6*17.5 | 105 | 105 | 35 | 88 | 17 | 88 |  | 17 | Engine problem
34 | Meghnaghat 104 MW PP (OPCL) |  | HFO | IPP | 18.5*6 | 104 | 104 | 54 | 53 | 52 | 53 | 51 |  | Fuel shortage
35 | Manikgonj 162MW PP(MPGL) |  | HFO | IPP | 9*18 | 162 | 162 | 0 | 35 | 0 | 35 | 127 |  | Fuel shortage
36 | Spectra Solar Plant Ltd. |  | Solar | IPP | 35 | 35 | 35 | 9 | 0 | 35 | 0
37 | Kanchan Purbachal Power Generation Ltd. |  | HFO | IPP | 18.4*3 | 55 | 55 | 0 | 17 | 17 | 17 | 38 |  | Fuel shortage
| Meghnaghat Unique power |  | Gas | IPP | 586 | 0 | 0 | 617 | 623 | 0 | 300 |  |  | machine tripped at 09:04
| Summit Meghanghat-2 589 MW(Gas) |  | Gas | IPP | 589 | 0 | 0 | 0 | 0 | 0 | 0
| Dhaka area Total |  |  |  |  | 5763 | 5062 | 2371 | 2316 | 1856 | 2424 | 1852 | 1067
38 | Chattogram TPP-1 |  | Gas | PDB | 1*210 | 210 | 180 | 0 | 0 | 0 | 0 | 180 |  | Gas shortage
| Chattogram TPP-2 |  | Gas | PDB | 1*210 | 210 | 180 | 0 | 0 | 0 | 0 |  | 180 | Under maint
39 | Raozan 25 MW PP |  | HFO | RPCL | 3*8.9 | 25 | 25 | 8 | 17 | 8 | 17 | 8 |  | Fuel shortage
40 | Teknaf 20MW PP (Solartech) |  | Solar | IPP | 20 | 20 | 20 | 13 | 0 | 20 | 0
41 | Patenga 50MW PP (Baraka) |  | HFO | IPP | 8*6.98 | 50 | 50 | 6 | 20 | 6 | 20 | 30 |  | Fuel shortage
42 | Karnaphuli Hydro PP Unit-1,2,3,4, 5 |  | Hydro | PDB | 2*40+3*50 | 230 | 230 | 76 | 76 | 76 | 76 | 154 |  | Low water lavel
43 | Sikalbaha 225MW CCPP |  | Gas/HSD | PDB | 1*150+1*75 | 225 | 225 | 193 | 193 | 194 | 194 | 31 |  | Gas shortage
44 | Sikalbaha Peaking GT |  | Gas/HSD | PDB | 1*150 | 150 | 150 | 0 | 0 | 0 | 0 |  | 150 | Under maint
45 | Sikalbaha 105 MW PP (Baraka Sikalbaha) |  | HFO | IPP | 6*17.5 | 105 | 105 | 17 | 17 | 17 | 17 | 88 |  | Fuel shortage
46 | Hathazari 100 MW peaking PP |  | HFO | PDB | 11*8.9 | 98 | 98 | 0 | 80 | 60 | 81 | 17 |  | Fuel shortage
47 | Dohazari -Kalaish 100 MW Peaking |  | HFO | PDB | 6*17 | 102 | 102 | 51 | 51 | 51 | 51 | 51 |  | Fuel shortage
48 | Juldah 100 MW Unit-1 (Acorn) |  | HFO | NENP | 8*13.45 | 100 | 100 | 12 | 25 | 25 | 25 | 75 |  | Fuel shortage
49 | Juldah 100 MW PP Unit-3 (Acorn) |  | HFO | IPP | 8*13.5 | 100 | 100 | 12 | 12 | 12 | 12 | 88 |  | Fuel shortage
50 | Barabkunda 22 MW PP (Regent) |  | Gas | SIPP, PDB | 8*2.90 | 22 | 22 | 22 | 22 | 18 | 22
* | Malancha, Ctg. EPZ (United) |  | Gas |  | 5*8.73+3*9.34 |  | 0 | 0 | 3 | 10 | 15
51 | Chattogram 108 MW PP (ECPV) |  | HFO | IPP | 16*7 | 108 | 108 | 0 | 0 | 0 | 0 | 108 |  | Fuel shortage
52 | Kaptai 7 MW Solar PP |  | Solar | PDB | 7.4 MW | 7 | 7 | 2 | 0 | 5 | 0
53 | Anwara 300 MW PP (United) |  | HFO | IPP | 17*17+24 | 300 | 300 | 70 | 80 | 100 | 120 | 180 |  | Fuel shortage
54 | Jodiac Power |  | HFO | IPP | 3*18.55+1*3.6 | 54 | 54 | 17 | 0 | 0 | 0 | 54 |  | Fuel shortage
55 | Karnaphuli Power Ltd. |  | HFO | IPP | 18.415*6+6.5 | 110 | 110 | 17 | 17 | 17 | 17 | 93 |  | Fuel shortage
56 | Juldah unit-2 (Acorn) |  | HFO | IPP | 8*13.6 | 100 | 100 | 12 | 12 | 12 | 12 | 88 |  | Fuel shortage
57 | Anlima Energy Ltd. |  | HFO | IPP | 6*21.2 | 116 | 116 | 17 | 17 | 17 | 17 | 99 |  | Fuel shortage
58 | Mirsharai 150 MW |  | HFO | BPDB-RPCL | 18.5*9 | 163 | 163 | 17 | 145 | 17 | 150 | 13 |  | Fuel shortage
59 | SS Power I |  | Coal | SS Power | 2*612 | 1224 | 1224 | 296 | 295 | 280 | 280 | 944 |  | Coal Shortage.
| Cox's Bazar Wind |  | Wind | IPP | 66 | 0 | 0 | 0 | 0 | 10 | 10 |  |  | On test.
| Matarbari 2*600 MW (CPGCL) |  | Coal | CPGCL | 0 | 575 | 575 | 568 | 505 | 580 | 580 |  |  | On test.
| Mirsharai 150 MW (Gas) |  | Gas | BPDB-RPCL | 18.5*9 | 0 | 0 | 0 | 0 | 0 | 0 |  |  | On test.
| Chattogram area Total |  |  |  |  | 4404 | 4344 | 1426 | 1587 | 1535 | 1716 | 2301 | 330
| Ashuganj TPP Unit- 3 |  | Gas | APSCL | 1*150 | 0 | 0 | 0 | 0 | 0 | 0 |  |  | Contract Expired
| Ashuganj TPP Unit- 4 |  | Gas | APSCL | 1*150 | 0 | 0 | 0 | 0 | 0 | 0 |  |  | Contract Expired
| Ashuganj TPP Unit- 5 |  | Gas | APSCL | 1*150 | 0 | 0 | 0 | 0 | 0 | 0 |  |  | Contract Expired
60 | Ashuganj 225 MW CCPP |  | Gas | APSCL | 1*142+1*75 | 221 | 221 | 0 | 0 | 0 | 0 | 221 |  | Gas shortage
61 | Ashuganj 450 MW CCPP(North) |  | Gas | APSCL | 1*360 | 360 | 360 | 345 | 310 | 300 | 300 |  |  | FGMO
62 | Ashuganj 450 MW CCPP(South) |  | Gas | APSCL | 1*360 | 360 | 360 | 0 | 0 | 0 | 0 | 360 |  | Under maint
63 | Ashuganj 420 MW CCPP(East) |  | Gas | APSCL | 284*1+116*1 | 400 | 400 | 245 | 290 | 320 | 320 |  |  | Gas shortage
64 | Ashuganj 50 MW PP |  | Gas | APSCL | 14*3.968 | 53 | 45 | 42 | 41 | 45 | 45
65 | Ashuganj 55 MW PP (Precision) |  | Gas | QRPP | 0 | 55 | 55 | 56 | 55 | 55 | 55
66 | Ashuganj 195 MW PP (APSCL-United) |  | Gas | IPP | 20*9.73+1*16 | 195 | 195 | 0 | 0 | 8 | 8 | 187 |  | Gas shortage
67 | Ashuganj 51 MW PP (Midland) |  | Gas | IPP | 6*9.34 | 51 | 51 | 51 | 51 | 51 | 51
68 | Ashuganj 150 MW PP (Midland) |  | HFO | IPP | 23*7.015 | 150 | 150 | 13 | 20 | 12 | 100 | 50 |  | Fuel shortage
69 | Titas 50 MW Peaking PP |  | HFO | PDB | 6*8.92 | 52 | 52 | 32 | 33 | 0 | 33 | 19 |  | Fuel shortage
70 | Chandpur 150 MW CCPP |  | Gas | PDB | 1*106+1*57 | 163 | 163 | 0 | 0 | 0 | 0 |  | 163 | Under Maint.
71 | Chandpur 200 MW (Desh energy) |  | HFO | IPP | 12*18.4 | 200 | 200 | 17 | 51 | 17 | 17 | 183 |  | Fuel shortage
72 | Feni 22 MW PP (Doreen) |  | Gas | SIPP, PDB | 8*2.90 | 22 | 22 | 18 | 18 | 18 | 18 |  | 4 | Engine problem
73 | Feni 11 MW PP (Doreen) |  | Gas | SIPP, REB | 4*2.90 | 11 | 11 | 11 | 11 | 10 | 10
** | Impoprt (Tripura) |  |  | Imported power | 0 | 160 | 160 | 116 | 102 | 128 | 140
74 | Jangalia 33 MW PP (Summit) |  | Gas | SIPP, PDB | 4*8.73 | 33 | 33 | 25 | 33 | 33 | 33
75 | Jangalia 52 MW PP (Lakdanavi) |  | HFO | IPP | 6*8.92 | 52 | 52 | 1 | 38 | 24 | 52
76 | Cumilla 25 MW PP (Summit) |  | Gas | SIPP, REB | 3*3.67+2*6.97 | 25 | 25 | 16 | 17 | 11 | 17 |  | 8 | Engine problem
| Daudkandi 200 MW PP (B.Trac) |  | HSD | IPP | 154*1.4 | 0 | 0 | 0 | 0 | 0 | 0 |  |  | Contract Expired
77 | Feni Lanka Power |  | HFO | IPP | 7*18.415+1*9.78 | 114 | 114 | 114 | 70 | 114 | 114
78 | Chowmuhani 113 MW |  | HFO | IPP | 12*9.78+2*3.1 | 113 | 113 | 9 | 47 | 9 | 48 | 65 |  | Fuel shortage
79 | Bhairob 54.5 MW |  | HFO | IPP | 3*18.2 | 54 | 54 | 0 | 17 | 17 | 17 |  | 37 | Engine problem
80 | Chandpur 115(Doreen) |  | HFO | IPP | 4*18.5+2*22.5 | 115 | 115 | 0 | 18 | 0 | 17 | 98 |  | Fuel shortage
| Cumilla Area Total |  |  |  |  | 2959 | 2951 | 1111 | 1222 | 1172 | 1395 | 1183 | 212
81 | RPCL 210MW CCPP |  | Gas | IPP | 4*35+1*70 | 210 | 202 | 34 | 35 | 35 | 50 | 152 |  | Gas shortage
82 | Tangail 22 MW PP (Doreen) |  | Gas | SIPP, PDB | 8*2.90 | 22 | 22 | 0 | 0 | 0 | 0 |  |  | Contract Expired
83 | Jamalpur 95 MW PP(Powerpac) |  | HFO | IPP | 0 | 95 | 0 | 0 | 0 | 0 | 0
84 | Sarishabari 3 MW Solar Plant |  | Solar | IPP | 1*3 | 3 | 3 | 1 | 0 | 1.6 | 0
85 | Mymensingh 200 MW PP (United) |  | HFO | IPP | 9.78*21 | 200 | 200 | 18 | 28 | 19 | 28 | 172 |  | Fuel shortage
86 | Jamalpur 115 MW PP (United) |  | HFO | IPP | 9.78*12 | 115 | 115 | 59 | 79 | 57 | 80 | 35 |  | Fuel shortage
87 | Sutiakhali 50 MW Solar PP |  | Solar | IPP | 50 | 50 | 50 | 21 | 0 | 50 | 0
88 | Tangail Palli Power Gen 22 MW |  | HFO | IPP | 4*6.7 | 22 | 22 | 6 | 6 | 2 | 6 | 16 |  | Fuel shortage
| Mymensingh Area Total |  |  |  |  | 717 | 614 | 139 | 148 | 164.6 | 164 | 152 | 0
89 | Fenchugonj CCPP Phase-1 |  | Gas | PDB | 2*32+1*33 | 97 | 70 | 43 | 43 | 43 | 43 |  | 27 | Machine problem.
90 | Fenchugonj CCPP Phase-2 |  | Gas | PDB | 2*35+1*35 | 104 | 90 | 0 | 0 | 0 | 0 |  | 90 | Machine problem
91 | Kushiara 163 MW CCPP (KP) |  | Gas | IPP | 1*109+1*54 | 163 | 163 | 163 | 120 | 163 | 163
92 | Shajibazar 330 MW CCPP |  | Gas | PDB | 3*110 | 330 | 330 | 0 | 0 | 0 | 0 |  | 330 | Under maint.
93 | Fenchugonj 51 MW PP (Barakatullah) |  | Gas | RPP | 19*2.90 | 51 | 51 | 0 | 0 | 0 | 0 | 51 |  | Gas shortage
94 | Fenchuganj 44 MW (Energyprima) |  | Gas | NENP | 12*3.3+5*2 | 50 | 50 | 0 | 0 | 46 | 46 | 4 |  | Gas shortage
95 | Hobiganj 11 MW PP Cofidence-E |  | Gas | SIPP, REB | 4*2.90 | 11 | 11 | 0 | 0 | 0 | 0 |  |  | Contract Expired
96 | Shahjibazar GTPP Unit- 8 & 9 |  | Gas | PDB | 2*35 | 70 | 66 | 60 | 60 | 60 | 60
97 | Shahjibazar 86 MW PP (Shahjibazar) |  | Gas | RPP | 32*2.90 | 86 | 86 | 50 | 50 | 84 | 84 | 2
98 | Shahjibazar 100 MW GTPP |  | Gas | PDB | 1*100 | 100 | 100 | 0 | 0 | 0 | 0 |  | 100 | Under maint.
99 | Sylhet 225 MW CCPP |  | Gas | PDB | 1*142+1*89 | 231 | 231 | 140 | 140 | 0 | 0 |  | 89 | ST Under maint.
100 | Sylhet 20 MW GTPP |  | Gas | PDB | 1*20 | 20 | 20 | 15 | 16 | 20 | 20
| Sylhet 50 MW PP (EPL) |  | Gas | NENP | 27*2 | 0 | 0 | 0 | 0 | 0 | 0 |  |  | Contract Expired
101 | Shahjahanulla 25 MW PP |  | Gas | SIPP, REB | 3*9.34 | 25 | 25 | 16 | 16 | 16 | 16 | 9 |  | Gas shortage
102 | Bibiana-II 341 MW CCPP (Summit) |  | Gas | IPP | 1*222+1*119 | 341 | 341 | 290 | 280 | 290 | 310 |  |  | FGMO
103 | Bibiyana-III 400 MW CCPP |  | Gas | PDB | 285*1+134*1 | 400 | 400 | 239 | 400 | 0 | 0 |  |  | Under maint.
104 | Sylhet 10MW PP (Desh) |  | Gas | RPP | 6*1.95 | 10 | 10 | 10 | 10 | 10 | 10
105 | Bibiyana South 400 MW |  | Gas | PDB | 400 MW | 383 | 383 | 0 | 0 | 50 | 80 |  | 303 | ST Under S/D
| Sylhet Area Total |  |  |  |  | 2472 | 2427 | 1026 | 1135 | 782 | 832 | 66 | 939
106 | Bheramara GTPP Unit-3 |  | HSD | PDB | 1*20 | 20 | 16 | 0 | 0 | 0 | 0 | 16 |  | Fuel conservation
| Bheramara (HVDC ) |  | 0 | Imported power | 2*500 | 1000 | 1000 | 898 | 795 | 826 | 905
107 | Khulna 115 PP MW (KPCL-2) |  | HFO | NENP | 7*17 | 115 | 115 | 16 | 32 | 32 | 32 | 83 |  | Fuel shortage
108 | Faridpur 50 MW Peaking PP |  | HFO | PDB | 8*6.89 | 54 | 54 | 32 | 48 | 0 | 48 |  | 6 | Engine problem
109 | Khulna 225 MW CCPP |  | HSD | NWPGCL | 1*150+1*75 | 230 | 230 | 0 | 0 | 0 | 0 | 230 |  | Fuel shortage
110 | Gopalganj 100 MW Peaking PP |  | HFO | PDB | 16*6.98 | 109 | 109 | 10 | 20 | 17 | 20 |  | 89 | Engine problem
111 | Bheramara 410 MW CCPP |  | Gas | NWPGCL | 1*278+1*132 | 410 | 410 | 0 | 0 | 0 | 0 | 410 |  | Gas shortage
112 | Noapara 40 MW PP (Khanjahan Ali) |  | HFO | NENP | 5*8.5 | 40 | 40 | 0 | 8 | 0 | 8 | 32 |  | Fuel shortage
| Noapara 100 MW PP (Bangla Trac) |  | HSD | IPP | 70*1.4 | 0 | 0 | 0 | 0 | 0 | 0
113 | Rupsha 105 MW PP (Orion rupsha) |  | HFO | IPP | 6*18.445 | 105 | 105 | 93 | 93 | 90 | 93 |  | 12 | Engine problem
114 | Madhumati 100 MW PP |  | HFO | NWPGCL | 6*18 | 105 | 105 | 0 | 0 | 0 | 0 | 105 |  | Fuel shortage
115 | Mongla Orion 100 MW Solar PP |  | Solar | IPP | 100 | 100 | 100 | 28 | 0 | 100 | 0
116 | Khulna 330 MW CCPP (OIL) |  | Gas/HSD | BPDB | 1*220+1*110 | 336 | 336 | 0 | 0 | 0 | 0 | 336 |  | Fuel shortage
117 | Rampal 1320 MW (BIFPCL) |  | Coal | NTPC&BPDB | 660*2 | 617 | 617 | 0 | 0 | 0 | 0
| Kulna 225 MW CCPP (GAS) |  | Gas | NWPGCL | 0 | 0 | 0 | 0 | 0 | 0 | 0 |  |  | On test.
| Khulna Area Total |  |  |  |  | 3241 | 3237 | 1077 | 996 | 1065 | 1106 | 1212 | 107
118 | Barisal 110 MW PP (Summit ) |  | HFO | IPP | 7*17.076 | 110 | 110 | 0 | 16 | 0 | 32
119 | Bhola 33 MW PP (Venture) |  | Gas | NENP | 1*34.50 | 40 | 40 | 17 | 18 | 20 | 20 |  | 20 | Engine problem
120 | Bhola 225 MW CCPP |  | Gas | PDB | 2*63+1*68 | 194 | 194 | 55 | 0 | 65 | 65 |  | 129 | ST Under maint.
| Bhola 95 MW PP (Aggreko) |  | Gas | QRPP | 96*1.10 | 0 | 0 | 0 | 0 | 0 | 0 |  |  | Contract Expired |  | From 18-3-2022
121 | Payra 1320 MW |  | Coal | BCPCL | 2*622 | 1244 | 1244 | 622 | 590 | 622 | 622 |  | 622 | #01 Under maint.
122 | Bhola Nutan Biddut BD LTD |  | Gas | IPP | 220 | 220 | 220 | 200 | 220 | 220 | 220
123 | United Payra Power Ltd. |  | HFO | IPP | 8*18.5+1*9.5 | 150 | 150 | 17 | 54 | 17 | 54 | 96 |  | Fuel shortage
124 | Barisal 307 MW |  | Coal | IPP | 307*1 | 307 | 307 | 150 | 250 | 250 | 250 | 57 |  | Coal Shortage.
| Barisal Area Total |  |  |  |  | 2265 | 2265 | 1061 | 1148 | 1194 | 1263 | 153 | 771
125 | Baghabari 71 MW GTPP |  | Gas | PDB | 1*71 | 71 | 71 | 0 | 0 | 0 | 0 | 71 |  | Gas shortage
| Baghabari 100 MW GTPP |  | Gas | PDB | 1*100 | 100 | 100 | 0 | 0 | 0 | 0 | 100 |  | Gas shortage
126 | Baghabari 50 MW Peaking PP |  | HFO | PDB | 6*8.9 | 52 | 52 | 0 | 30 | 0 | 30 | 22 |  | Fuel shortage
127 | Bera 70 MW Peaking PP |  | HFO | PDB | 9*8.29 | 71 | 71 | 0 | 14 | 0 | 20 |  | 51 | Engine problem
128 | Amnura 50 MW PP(Sinha) |  | HFO | NENP | 7*7.79 | 50 | 28 | 28 | 6 | 28 | 28
129 | Katakhali 50 MW PP (Northern) |  | HFO | QRPP | 6*8.9 | 50 | 50 | 42 | 42 | 42 | 42 |  | 8 | Engine problem
130 | Katakhali 50 MW Peaking PP |  | HFO | PDB | 6*8.7 | 50 | 50 | 7 | 46 | 0 | 40 |  | 10 | Engine problem
131 | Sirajgonj 225MW CCPP Unit-1 |  | Gas/HSD | NWPGCL | 1*150+1*75 | 210 | 210 | 0 | 0 | 0 | 0 | 210 |  | Gas shortage
132 | Sirajgonj 225MW CCPP Unit-2 |  | Gas/HSD | NWPGCL | 1*150+1*75 | 220 | 220 | 0 | 0 | 0 | 0 | 220 |  | Fuel shortage
133 | Sirajgonj 225MW CCPP Unit-3 |  | Gas/HSD | NWPGCL | 1*141 | 220 | 220 | 0 | 0 | 0 | 0 | 220 |  | Gas shortage
134 | Sirajgonj 400 MW CCPP Unit-4 |  | Gas/HSD | SNWPGCL | 1*282+1*132 | 414 | 414 | 0 | 414 | 414 | 414 | 0
135 | Santahar 50 MW Peaking PP |  | HFO | PDB | 6*8.7 | 50 | 50 | 0 | 38 | 0 | 38 | 12 |  | Engine problem
136 | Bogra 22 MW PP (GBB) |  | Gas | RPP | 0 | 0 | 0 | 0 | 0 | 0 | 0 |  |  | Contract Expired
| Bogura 20 MW PP (Energyprima) |  | Gas | NENP | 5*3.3+5*2 | 0 | 0 | 0 | 0 | 0 | 0 |  |  | Contract Expired
137 | Ullapara 11 MW PP (Summit) |  | Gas | SIPP, REB | 4*2.90 | 11 | 11 | 8 | 11 | 11 | 11
138 | Natore 52 MW PP (Rajlanka) |  | HFO | IPP | 6*8.92 | 52 | 52 | 8 | 8 | 8 | 8 | 44 |  | Fuel shortage
139 | Chapainawabganj 100 MW Peaking PP |  | HFO | PDB | 12*8.924 | 104 | 104 | 51 | 92 | 50 | 93 |  | 11 | Engine problem
140 | Baghabari 200 MW PP (Paramount) |  | HSD | IPP | 135*1.6 | 200 | 200 | 0 | 0 | 0 | 0 | 200 |  | Fuel shortage
141 | Bagura 113 MW PP (Confidence)-2 |  | HFO | IPP | 6*18.55+7.2 | 113 | 113 | 0 | 35 | 0 | 35 | 78 |  | Fuel shortage
142 | Confidence Power Bogura Unit-1 113 MW |  | HFO | IPP | 6*18.55 | 113 | 113 | 0 | 35 | 0 | 35 | 78 |  | Fuel shortage
143 | Sirajgonj 6.55 MW Solar |  | Solar | NWPGCL | 1*6 | 6 | 6 | 1 | 0 | 6 | 0
| Adani Power Jharkhanda Ltd |  | Coal | Imported power | 748*2 | 1496 | 1496 | 760 | 769 | 1300 | 1300
| Rajshahi Area Total |  |  |  |  | 3653 | 3631 | 905 | 1540 | 1859 | 2094 | 1255 | 80
144 | Barapukuria TPP Unit-1 |  | Coal | PDB | 1*125 | 125 | 85 | 0 | 0 | 0 | 0 | 85 |  | Under maint
| Barapukuria TPP Unit-2 |  | Coal | PDB | 1*125 | 125 | 85 | 0 | 0 | 0 | 0 |  | 85 | Under maint
145 | Barapukuria 275 MW TPP Unit-3 |  | Coal | PDB | 1*275 | 274 | 274 | 170 | 170 | 170 | 170 |  | 104 | Machine problem
146 | Rangpur 20 MW GTPP |  | HSD | PDB | 1*20 | 20 | 20 | 0 | 0 | 0 | 0 | 20
147 | Saidpur 20 MW GTPP |  | HSD | PDB | 1*20 | 20 | 20 | 0 | 0 | 0 | 0 | 20
148 | Rangpur 113 MW PP (Confidence) |  | HFO | IPP | 9*6.984+7*7.015+3.15*2 | 113 | 113 | 6 | 34 | 6 | 35 | 78 |  | Fuel shortage
149 | Sympa Solar Power 8MW |  | Solar | IPP | 8 MW | 8 | 8 | 5 | 0 | 8 | 0
150 | Energypac Power Venture Thakurgaon Ltd. |  | HFO | IPP | 115 | 115 | 115 | 0 | 72 | 70 | 70 | 45 |  | Fuel shortage
151 | Intraco Solar 30 MW |  | Solar | IPP | 1*30 | 30 | 30 | 6 | 0 | 30 | 0
152 | Teesta Solar Limited |  | Solar | BPCL | 16*12.5 | 200 | 200 | 32 | 0 | 130 | 0
| Rangpur Area Total |  |  |  |  | 1030 | 950 | 219 | 276 | 414 | 275 | 248 | 189
| Total |  |  |  |  | 26504 | 25481 | 9335 | 10368 | 10041.6 | 11269 | 8422 | 3695
A. |  | 2024-01-15 | (Yesterday) |  |  |  |  | Monday
1 | Highest Generation : |  |  | 10368 | MW at | 19:00 | hrs | 11 Evening Peak Hour : | [5 empty] | 19:00 | hrs.
2 | Minimum Generation : |  |  | 6722 | MW at | 5:00 | hrs | 12 Max. Demand (Generation end) at evening peak hour : | [5 empty] | 10368 | MW
3 | Day peak Generation : |  |  | 9335 | MW at | 12:00 | hrs | 13 Max. Demand (Substation end) at evening peak hour : | [5 empty] | 9857.27 | MW
4 | Evening peak Generation : |  |  | 10368 | MW at | 19:00 | hrs | 14 Load Shed (Substation end) at evening peak hour : | [5 empty] | 0 | MW
5 | Total Energy Generation : |  | 211.2173 | MKWHr | By Solar | 0.89384 | MKWHr
| By Gas : | 104.9853 | MKWHr |  | By Oil: | 23.3529 | MKWHr | 15. Area wise Demand (S/S end), Supply (S/S end) & | [5 empty] | 16. Hourly Load Shed during
| By Coal : | 58.8468 | MKWHr |  | By Hydro: | 1.7801 | MKWHr | Load Shed (S/S end) at Evening peak hour in MW : | [5 empty] | Evening Peak hours :
[5 empty] | By Wind: | 0.0216 | MKWHr | Area | Demand | Supply |  | Loadshed |  | Time |  | Loadshed
6 | Generation Shortfall : |  | For Fuel Limitation = |  |  | 8422 | MW | Dhaka | 3716.97 | 3716.97 |  | 0 |  | 18:00 |  | 0
|  |  | For Plants S/D or M/C prob = |  |  | 3695 | MW | Chittagong | 906 | 906 |  | 0 |  | 19:00 |  | 0
|  |  | Total = |  |  | 12117 | MW | Khulna | 1186.5 | 1186.5 |  | 0 |  | 19:30 |  | 0
7 | Total Gas Supplied : |  |  | 789.36 | MMCFD |  |  | Rajshahi | 996.8 | 996.8 |  | 0 |  | 20:00 |  | 0
8 | Fuel Cost : | i) Gas : | Taka | 93685785.584 | ii) Oil : | Taka | 307258932.34 | Comilla | 825 | 825 |  | 0 |  | 21:00 |  | 0
|  | iii) Coal : | Taka | 357162002.05 | Total | Taka | 758106719.974 | Mymensingh | 881 | 881 |  | 0 |  | 22:00 |  | 0
9 | Power flow through E-W Interconnectors : |  |  |  | i) Energy | 0 | MKWHr. | Sylhet | 353 | 353 |  | 0 |  | 23:00 |  | 0
| ii) During Peak Demand : |  |  | 204 | MW (W to E) at | 19:00 | hrs | Barisal | 288 | 288 |  | 0 |  | 24:00 |  | 0
| iii) Maximum : |  |  | 106 | MW at | 2:00 | hrs | Rangpur | 704 | 704 |  | 0
10 | Maximum Temperature in Dhaka was |  |  |  | 18.1°C |  |  | Total | 9857.27 | 9857.27 |  | 0
B. |  | 2024-01-16 | (Today) |  |  |  | Tuesday |  |  | Probable max. temperature in Dhaka |  |  | 21.4°C
Forecast
1 | Maximum Demand* Evening (Generation end) |  |  |  | 10600 | MW |  | 6 Total Load Shed forecast (Substation end) : |  |  |  |  | 0 | MW
2 | Maximum Generation (Generation end) |  |  |  | 11269 | MW |  | 7 Area wise Load Shed forecast (Substation end) :
3 | Maximum Demand* Day (Generation end) |  |  |  | 9600 | MW
4 | Reserve(Generation end) |  |  |  | 669 | MW |  | Dhaka | Chittagong | Khulna | Rajshahi | Comilla | Mymensingh | Sylhet | Barisal | Rangpur
5 | Total Energy Generation |  |  |  | 215.9436 | MKWHr |  | MW | MW | MW | MW | MW | MW | MW | MW | MW
6 | Actual Minimum Generation up to 8:00 hrs. |  |  |  | 6811 | MW at | 5:00 | 0 | 0 | 0 | 0 | 0 | 0 | 0 | 0 | 0
* Import Through HVDC C/B Interconnector : |  |  |  |  | i) Energy | 19.0444 | MKWHr. | ii) HVDC Flow at Peak Time |  | 795 | MW at | 19:00 | hrs.
* Import Through Comilla C/B Interconnector : |  |  |  |  | i) Energy | 2.2925 | MKWHr. | iii) Maximum HVDC Flow : |  | 905 | MW at | 13:00 | hrs.
*Cost for HVDC, Tripura & Solar energy is not usually included in the total fuel cost.
Water Level of Kaptai Lake at 06:00 hr (ft): |  |  |  |  | (a) Yesterday : | 90.81 |  | (b) Today: | 90.6 |  | (c) Rule Curve: |  | 100.34
.
|  |  |  | Sub Divisional Engineer | [6 empty] | Executive Engineer
|  |  |  | Network Operation Division | [6 empty] | Network Operation Division

## YesterdayGen
2024-01-15 | [21 empty] | BR
Plant Name | Ghorasal TPP (Unit-1&2) | Ghorasal Repowered CCPP:Unit-3 (GT | Ghorasal Repowered CCPP Unit-4 | Ghorasal TPP Unit-5 | Ghorasal 365 MW CCPP Unit-7 | Ghorashal 108 MW PP (Regent) | Ghorashal 78.5 MW PP(MAX) | Haripur 412 MW CCPP | Haripur 360 MW CCPP(HPL) | Plant Removed | Haripur GTPP | Meghnaghat 450 MW CCPP(MPL) | Meghnaghat CCPP(Summit) | Meghnaghat 100 MW(IEL) | Madanganj 102 PP(Summit) | Madanganj-55 MW PP(Summit) | Siddhirganj 335 MW CCPP | 210 MW Siddhirgonj TPP | Siddhirgonj 2*120 MW GTPP | Siddhirganj 100 PP(Dutch Bangla) | Gagnagar 102 MW PP (Digital Power) | Kodda 150 MW PP | Keraniganj 100 MW PP (Powerpac) | Bosila 108 MW PP(CLC) | Pagla (DPA ) | Katpotti 52 MW PP (Sinha) | Kamalaghat 54 MW PP(Banco Energy) | Manikganj 55 MW PP (Northern) | Nababganj 55 MW PP (Southern power ) | Narshingdi 22 MW PP (Doreen) | Summit Ashulia | Summit Madhabdi | Maona 33 MW PP(Summit) | Rupganj 33 MW PP(Summit) | Gazipur 52 MW PP | Tongi 80 MW GTPP | Karnaphuli Hydro PP Unit-1, 2 & 3 | Karnaphuli Hydro PP Unit-4 & 5 | Chattogram TPP-1 | Chattogram TPP-2 | Raozan 25 MW PP | Sikalbaha 225MW CCPP (Gas) | Sikalbaha 225MW CCPP(Oil) | Sikalbaha 150MW GTPP | Sikalbaha 150MW GTPP(Oil) | Plant Removed | Tangail Palli Power Gen 22 MW | Hathazari 100 MW peaking PP | Dohazari -Kalaish 100 MW Peaking | Juldah 100 MW Unit-1 (Acorn) | Chattogram 108 MW PP (ECPV) | Patenga 50MW PP (Baraka) | Barabkunda 22 MW PP (Regent) | Malancha, Ctg. EPZ (United) | Ashuganj TPP Unit- 3 | Ashuganj TPP Unit- 4 | Ashuganj TPP Unit- 5 | Ashuganj 450 MW CCPP(North) | Ashuganj 450 MW CCPP(South) | Ashuganj 225 MW CCPP | Ashuganj 195 MW PP (APSCL-United) | Chandpur 150 MW CCPP | Ashuganj 50 MW PP | Ashuganj 55 MW PP (Precision) | Ashuganj 53MW PP (United) | Ashuganj 51 MW PP (Midland) | B.Baria (Aggreko) 85MW | Titas 50 MW Peaking PP | Jangalia 52 MW PP (Lakdanavi) | Feni 22 MW PP (Doreen) | Feni 11 MW PP (Doreen) | Jangalia 33 MW PP (Summit) | Cumilla 25 MW PP (Summit) | Impoprt (Tripura) | RPCL 210MW CCPP | Jamalpur 95 MW PP(Powerpac) | Tangail 22 MW PP (Doreen) | Sarishabari 3 MW Solar Plant | Fenchugonj CCPP Phase-1 | Fenchugonj CCPP Phase-2 | Fenchugonj 51 MW PP (Barakatullah) | Fenchuganj 44 MW (Energyprima) | Kushiara 163 MW CCPP (KP) | Shajibazar 330 MW CCPP | Shahjibazar GTPP Unit- 8 & 9 | Shahjibazar 86 MW PP (Shahjibazar) | Shahjibazar 50MW PP (EPL) | Sylhet 225 MW CCPP | Sylhet 20 MW GTPP | Sylhet 50 MW PP (EPL) | Sylhet 10MW PP (Desh) | Bibiana-II 341 MW CCPP (Summit) | Shahjahanulla 25 MW PP | Hobiganj 11 MW PP Cofidence-E | Daudkandi 200 MW PP (B.Trac) | Kodda 300 MW PP Unit-2 (Summit) | Keranigonj 300 MW PP (APR) | Bramhangoan 100 MW PP (Aggreko) | Mymensingh 200 MW PP (United) | Aurahati 100MW PP (Aggreko) | Kodda 149 MW PP Unit-1 (Summit) | Teknaf 20MW PP (Solartech) | Juldah 100 MW PP Unit-3 (Acorn) | Chandpur 200 MW (Desh energy) | Ashuganj 150 MW PP (Midland) | Bibiyana-III 400 MW CCPP | Jamalpur 115 MW PP (United) | Gazipur 100 MW PP | Sikalbaha 105 MW PP (Baraka Sikalbaha) | Kaptai 7 MW Solar PP | Anwara 300 MW PP (United) | Jodiac Power | Karnaphuli Power Ltd. | Feni Lanka Power | Chowmuhani 113 MW | Juldah unit-2 (Acorn) | Bibiyana South 400 MW | Meghnaghat 104 MW PP (OPCL) | Sutiakhali 50 MW Solar PP | Manikgonj 162MW PP(MPGL) | Anlima Energy Ltd. | Shahjibazar 100 MW GTPP | Bhairob 54.5 MW | Spectra Solar Plant Ltd. | Chandpur 115(Doreen) | Kanchan Purbachal Power Generation Ltd. | Ashuganj 420 MW CCPP(East) | Mirsharai 150 MW (Oil) | Mirsharai 150 MW (Gas) | SS Power I | Cox's Bazar Wind | Matarbari 2*600 MW (CPGCL) | Meghnaghat Unique power | Summit Meghanghat-2 589 MW(Gas) | EasternBlank | Bheramara (HVDC ) | Bheramara GTPP Unit-3 | Bheramara 410 MW CCPP | Khulna 115 MW PP (KPCL-1 & 3) | Khulna 115 PP MW (KPCL-2) | Khulna 225 MW CCPP | Khulna 60MW | Khulna (Aggreeco) 55MW | Faridpur 50 MW Peaking PP | Gopalganj 100 MW Peaking PP | Noapara 40 MW PP (Khanjahan Ali) | Bhola 225 MW CCPP | Bhola 33 MW PP (Venture) | Barisal 110 MW PP (Summit ) | Barisal GT PP Unit-1& 2 | Baghabari 100 MW GTPP | Baghabari 71 MW GTPP | Baghabari 50 MW Peaking PP | Bera 70 MW Peaking PP | Chapainawabganj 100 MW Peaking PP | Amnura 50 MW PP(Sinha) | Katakhali 50 MW PP (Northern) | Katakhali 50 MW Peaking PP | Natore 52 MW PP (Rajlanka) | Santahar 50 MW Peaking PP | Bogra 22 MW PP (GBB) | Bogura 20 MW PP (Energyprima) | Ullapara 11 MW PP (Summit) | Barapukuria TPP Unit-1 | Barapukuria TPP Unit-2 | Barapukuria 275 MW TPP Unit-3 | Rangpur 20 MW GTPP | Saidpur 20 MW GTPP | Sirajgonj 225MW CCPP Unit-1 (Gas) | Sirajgonj 225MW CCPP Unit-1(Oil) | Sirajgonj 225 MW CCPP Unit-2 (Gas) | Sirajgonj 225 MW CCPP Unit-2 (Oil) | Bhola 95 MW PP (Aggreko) | Noapara 100 MW PP (Bangla Trac) | Sirajgonj 225MW CCPP Unit-3 (Gas) | Sirajgonj 225MW CCPP Unit-3 (Oil) | Sirajgonj 400 MW CCPP Unit-4 | Rupsha 105 MW PP (Orion rupsha) | Baghabari 200 MW PP (Paramount) | Bagura 113 MW PP (Confidence)-2 | Madhumati 100 MW PP | Rangpur 113 MW PP (Confidence) | Sirajgonj 400MW CCPP Unit-4 (Oil) | Sympa Solar Power 8MW | Confidence Power Bogura Unit-1 113 MW | Payra 1320 MW | Bhola Nutan Biddut BD LTD (GAS) | Bhola Nutan Biddut BD LTD (OIL) | United Payra Power Ltd. | Sirajgonj 6.55 MW Solar | Mongla Orion 100 MW Solar PP | Energypac Power Venture Thakurgaon Ltd. | Khulna 330 MW CCPP (OIL) | Khulna 330 MW CCPP (GAS) | Rampal 1320 MW (BIFPCL) | Intraco Solar 30 MW | Barisal 307 MW | Adani Power Jharkhanda Ltd | Teesta Solar Limited | Kulna 225 MW CCPP (GAS) | WesternBlank | Eastern Grid Total | Western Grid Total | Total (MW) | Gas (Public) | HVDC | Gas (Private) | HSD (Private) | HFO (Private) | Coal | Hydro | HSD (Public) | HFO (Public) | Tripura | Solar | Wind | Shortage | Water Level
1:00 | 0 | 0 | 0 | 180 | 0 | 75 | 0 | 343 | 0 |  | 0 | 400 | 0 | 0 | 0 | 0 | 0 | 0 | 0 | 0 | 0 | 0 | 0 | 0 | 0 | 0 | 0 | 0 | 0 | 0 | 18 | 21 | 25 | 14 | 0 | 0 | 46 | 30 | 0 | 0 | 8 | 193 | 0 | 0 | 0 |  | 0 | 0 | 0 | 0 | 0 | 6 | 21 | 5 | 0 | 0 | 0 | 315 | 0 | 0 | 0 | 0 | 45 | 56 | 0 | 51 | 0 | 0 | 0 | 18 | 11 | 33 | 17 | 82 | 76 | 0 | 0 | 0 | 43 | 0 | 0 | 0 | 163 | 0 | 60 | 50 | 0 | 140 | 13 | 0 | 10 | 295 | 16 | 0 | 0 | 0 | 0 | 0 | 19 | 0 | 0 | 0 | 12 | 36 | 8 | 324 | 9 | 0 | 51 | 0 | 16 | 0 | 17 | 52 | 9 | 12 | 0 | 17 | 0 | 0 | 17 | 0 | 0 | 0 | 0 | 0 | 290 | 17 | 0 | 300 | 7 | 363 | 621 | 0 |  | 575 | 0 | 0 | 0 | 0 | 0 | 0 | 0 | 0 | 0 | 0 | 100 | 17 | 0 | 0 | 0 | 0 | 0 | 0 | 0 | 0 | 0 | 0 | 0 | 0 | 0 | 0 | 5 | 0 | 0 | 170 | 0 | 0 | 0 | 0 | 0 | 0 | 0 | 0 | 0 | 0 | 0 | 0 | 0 | 0 | 0 | 0 | 0 | 0 | 0 | 500 | 220 | 0 | 0 | 0 | 0 | 0 | 0 | 0 | 0 | 0 | 150 | 723 | 0 | 0 |  | 5076 | 2460 | 7536 | 2321 | 575 | 1963 | 0 | 289 | 2206 | 76 | 0 | 17 | 82 | 0 | 7 | 0 | 90.86
2:00 | 0 | 0 | 0 | 180 | 0 | 75 | 0 | 365 | 0 |  | 0 | 400 | 0 | 0 | 0 | 0 | 0 | 0 | 0 | 0 | 0 | 0 | 0 | 0 | 0 | 0 | 0 | 0 | 0 | 0 | 18 | 21 | 25 | 14 | 0 | 0 | 46 | 30 | 0 | 0 | 0 | 193 | 0 | 0 | 0 |  | 0 | 0 | 0 | 0 | 0 | 0 | 21 | 16 | 0 | 0 | 0 | 305 | 0 | 0 | 0 | 0 | 45 | 55 | 0 | 51 | 0 | 0 | 0 | 18 | 11 | 33 | 17 | 84 | 77 | 0 | 0 | 0 | 43 | 0 | 0 | 0 | 163 | 0 | 60 | 50 | 0 | 140 | 13 | 0 | 10 | 290 | 16 | 0 | 0 | 0 | 0 | 0 | 19 | 0 | 0 | 0 | 0 | 36 | 8 | 335 | 9 | 0 | 0 | 0 | 0 | 0 | 17 | 0 | 0 | 0 | 0 | 10 | 0 | 0 | 17 | 0 | 0 | 0 | 0 | 0 | 295 | 2 | 0 | 300 | 4 | 362 | 621 | 0 |  | 574 | 0 | 0 | 0 | 0 | 0 | 0 | 0 | 0 | 0 | 0 | 100 | 16 | 0 | 0 | 0 | 0 | 0 | 0 | 0 | 0 | 0 | 0 | 0 | 0 | 0 | 0 | 5 | 0 | 0 | 170 | 0 | 0 | 0 | 0 | 0 | 0 | 0 | 0 | 0 | 0 | 0 | 0 | 0 | 0 | 0 | 0 | 0 | 0 | 0 | 400 | 220 | 0 | 0 | 0 | 0 | 0 | 0 | 0 | 0 | 0 | 150 | 622 | 0 | 0 |  | 4920 | 2257 | 7177 | 2350 | 574 | 1967 | 0 | 116 | 2004 | 76 | 0 | 2 | 84 | 0 | 4 | 0 | 90.85
3:00 | 0 | 0 | 0 | 180 | 0 | 75 | 0 | 366 | 0 |  | 0 | 400 | 0 | 0 | 0 | 0 | 0 | 0 | 0 | 0 | 0 | 0 | 0 | 0 | 0 | 0 | 0 | 0 | 0 | 0 | 18 | 21 | 25 | 14 | 0 | 0 | 46 | 30 | 0 | 0 | 0 | 193 | 0 | 0 | 0 |  | 0 | 0 | 0 | 0 | 0 | 0 | 21 | 27 | 0 | 0 | 0 | 280 | 0 | 0 | 0 | 0 | 45 | 47 | 0 | 51 | 0 | 0 | 0 | 18 | 11 | 33 | 17 | 78 | 89 | 0 | 0 | 0 | 43 | 0 | 0 | 0 | 163 | 0 | 61 | 10 | 0 | 140 | 13 | 0 | 10 | 310 | 16 | 0 | 0 | 0 | 0 | 0 | 0 | 0 | 0 | 0 | 0 | 0 | 0 | 315 | 0 | 0 | 0 | 0 | 0 | 0 | 0 | 0 | 0 | 0 | 0 | 0 | 0 | 0 | 0 | 0 | 0 | 0 | 0 | 0 | 290 | 0 | 0 | 298 | 5 | 363 | 622 | 0 |  | 574 | 0 | 0 | 0 | 0 | 0 | 0 | 0 | 0 | 0 | 0 | 100 | 15 | 0 | 0 | 0 | 0 | 0 | 0 | 0 | 0 | 0 | 0 | 0 | 0 | 0 | 0 | 5 | 0 | 0 | 170 | 0 | 0 | 0 | 0 | 0 | 0 | 0 | 0 | 0 | 0 | 0 | 0 | 0 | 0 | 0 | 0 | 0 | 0 | 0 | 410 | 220 | 0 | 0 | 0 | 0 | 0 | 0 | 0 | 0 | 0 | 150 | 622 | 0 | 0 |  | 4744 | 2266 | 7010 | 2314 | 574 | 1950 | 0 | 0 | 2013 | 76 | 0 | 0 | 78 | 0 | 5 | 0 | 90.84
4:00 | 0 | 0 | 0 | 180 | 0 | 32 | 0 | 366 | 0 |  | 0 | 400 | 0 | 0 | 0 | 0 | 0 | 0 | 0 | 0 | 0 | 0 | 0 | 0 | 0 | 0 | 0 | 0 | 0 | 0 | 18 | 21 | 25 | 14 | 0 | 0 | 46 | 30 | 0 | 0 | 0 | 193 | 0 | 0 | 0 |  | 0 | 0 | 0 | 0 | 0 | 0 | 21 | 30 | 0 | 0 | 0 | 280 | 0 | 0 | 0 | 0 | 10 | 10 | 0 | 10 | 0 | 0 | 0 | 18 | 11 | 33 | 15 | 80 | 91 | 0 | 0 | 0 | 43 | 0 | 0 | 0 | 130 | 0 | 60 | 10 | 0 | 140 | 13 | 0 | 10 | 300 | 16 | 0 | 0 | 0 | 0 | 0 | 0 | 0 | 0 | 0 | 0 | 0 | 0 | 292 | 0 | 0 | 0 | 0 | 0 | 0 | 0 | 0 | 0 | 0 | 0 | 0 | 0 | 0 | 0 | 0 | 0 | 0 | 0 | 0 | 345 | 0 | 0 | 298 | 3 | 363 | 624 | 0 |  | 573 | 0 | 0 | 0 | 0 | 0 | 0 | 0 | 0 | 0 | 0 | 80 | 17 | 0 | 0 | 0 | 0 | 0 | 0 | 0 | 0 | 0 | 0 | 0 | 0 | 0 | 0 | 5 | 0 | 0 | 170 | 0 | 0 | 0 | 0 | 0 | 0 | 0 | 0 | 0 | 0 | 0 | 0 | 0 | 0 | 0 | 0 | 0 | 0 | 0 | 420 | 190 | 0 | 0 | 0 | 0 | 0 | 0 | 0 | 0 | 0 | 150 | 621 | 0 | 0 |  | 4581 | 2226 | 6807 | 2290 | 573 | 1763 | 0 | 0 | 2022 | 76 | 0 | 0 | 80 | 0 | 3 | 0 | 90.83
5:00 | 0 | 0 | 0 | 180 | 0 | 32 | 0 | 366 | 0 |  | 0 | 400 | 0 | 0 | 0 | 0 | 0 | 0 | 0 | 0 | 0 | 0 | 0 | 0 | 0 | 0 | 0 | 0 | 0 | 0 | 18 | 21 | 25 | 14 | 0 | 0 | 46 | 30 | 0 | 0 | 0 | 193 | 0 | 0 | 0 |  | 0 | 0 | 0 | 0 | 0 | 0 | 18 | 38 | 0 | 0 | 0 | 310 | 0 | 0 | 0 | 0 | 10 | 10 | 0 | 10 | 0 | 0 | 0 | 18 | 11 | 33 | 15 | 72 | 92 | 0 | 0 | 0 | 43 | 0 | 0 | 0 | 130 | 0 | 40 | 10 | 0 | 140 | 13 | 0 | 10 | 295 | 16 | 0 | 0 | 0 | 0 | 0 | 0 | 0 | 0 | 0 | 0 | 0 | 0 | 252 | 0 | 0 | 0 | 0 | 0 | 0 | 0 | 0 | 0 | 0 | 0 | 0 | 0 | 0 | 0 | 0 | 0 | 0 | 0 | 0 | 360 | 0 | 0 | 296 | 0 | 362 | 620 | 0 |  | 571 | 0 | 0 | 0 | 0 | 0 | 0 | 0 | 0 | 0 | 0 | 80 | 17 | 0 | 0 | 0 | 0 | 0 | 0 | 0 | 0 | 0 | 0 | 0 | 0 | 0 | 0 | 5 | 0 | 0 | 170 | 0 | 0 | 0 | 0 | 0 | 0 | 0 | 0 | 0 | 0 | 0 | 0 | 0 | 0 | 0 | 0 | 0 | 0 | 0 | 420 | 190 | 0 | 0 | 0 | 0 | 0 | 0 | 0 | 0 | 0 | 150 | 570 | 0 | 0 |  | 4549 | 2173 | 6722 | 2273 | 571 | 1762 | 0 | 0 | 1968 | 76 | 0 | 0 | 72 | 0 | 0 | 0 | 90.82
6:00 | 0 | 0 | 0 | 180 | 0 | 67 | 0 | 378 | 0 |  | 0 | 410 | 0 | 0 | 0 | 0 | 0 | 0 | 0 | 0 | 0 | 0 | 0 | 0 | 0 | 0 | 0 | 0 | 0 | 0 | 18 | 21 | 25 | 15 | 0 | 0 | 46 | 30 | 0 | 0 | 0 | 193 | 0 | 0 | 0 |  | 0 | 0 | 17 | 0 | 0 | 0 | 18 | 35 | 0 | 0 | 0 | 310 | 0 | 0 | 0 | 0 | 33 | 11 | 0 | 15 | 0 | 0 | 0 | 18 | 11 | 33 | 15 | 82 | 91 | 0 | 0 | 0 | 43 | 0 | 0 | 0 | 163 | 0 | 60 | 50 | 0 | 140 | 13 | 0 | 10 | 320 | 16 | 0 | 0 | 0 | 0 | 0 | 0 | 0 | 0 | 0 | 0 | 0 | 0 | 252 | 0 | 0 | 0 | 0 | 0 | 0 | 0 | 0 | 0 | 0 | 0 | 0 | 0 | 0 | 0 | 0 | 0 | 0 | 0 | 0 | 393 | 0 | 0 | 300 | 0 | 363 | 619 | 0 |  | 571 | 0 | 0 | 0 | 0 | 0 | 0 | 0 | 0 | 0 | 0 | 115 | 18 | 0 | 0 | 0 | 0 | 0 | 0 | 0 | 0 | 0 | 0 | 0 | 0 | 0 | 0 | 5 | 0 | 0 | 170 | 0 | 0 | 0 | 0 | 0 | 0 | 0 | 0 | 0 | 0 | 0 | 0 | 0 | 0 | 0 | 0 | 0 | 0 | 0 | 430 | 220 | 0 | 0 | 0 | 0 | 0 | 0 | 0 | 0 | 0 | 150 | 665 | 0 | 0 |  | 4814 | 2344 | 7158 | 2396 | 571 | 1938 | 0 | 0 | 2078 | 76 | 0 | 17 | 82 | 0 | 0 | 0 | 90.81
7:00 | 0 | 0 | 0 | 180 | 0 | 67 | 0 | 401 | 0 |  | 0 | 410 | 0 | 1 | 6 | 0 | 0 | 0 | 0 | 2 | 8 | 16 | 5 | 0 | 0 | 0 | 0 | 0 | 0 | 0 | 18 | 21 | 25 | 15 | 5 | 0 | 46 | 30 | 0 | 0 | 5 | 193 | 0 | 0 | 0 |  | 4 | 0 | 29 | 25 | 0 | 1 | 18 | 20 | 0 | 0 | 0 | 320 | 0 | 0 | 0 | 0 | 38 | 46 | 0 | 35 | 0 | 0 | 0 | 18 | 11 | 33 | 15 | 78 | 36 | 0 | 0 | 0 | 43 | 0 | 0 | 0 | 163 | 0 | 60 | 50 | 0 | 140 | 13 | 0 | 10 | 300 | 16 | 0 | 0 | 1 | 0 | 0 | 19 | 0 | 0 | 1 | 7 | 13 | 3 | 240 | 57 | 14 | 6 | 0 | 15 | 0 | 11 | 17 | 2 | 12 | 0 | 5 | 0 | 0 | 0 | 0 | 0 | 0 | 0 | 0 | 393 | 17 | 0 | 298 | 0 | 401 | 621 | 0 |  | 571 | 0 | 0 | 0 | 0 | 0 | 0 | 0 | 0 | 0 | 0 | 115 | 18 | 0 | 0 | 0 | 0 | 0 | 0 | 0 | 0 | 8 | 0 | 8 | 0 | 0 | 0 | 5 | 0 | 0 | 170 | 0 | 0 | 0 | 0 | 0 | 0 | 0 | 0 | 0 | 0 | 0 | 6 | 0 | 0 | 0 | 6 | 0 | 0 | 0 | 520 | 220 | 0 | 17 | 0 | 0 | 0 | 0 | 0 | 0 | 0 | 150 | 766 | 0 | 0 |  | 5129 | 2580 | 7709 | 2367 | 571 | 1960 | 0 | 289 | 2305 | 76 | 0 | 62 | 78 | 1 | 0 | 0 | 90.8
8:00 | 0 | 0 | 0 | 180 | 0 | 70 | 0 | 401 | 0 |  | 0 | 410 | 0 | 18 | 40 | 0 | 0 | 0 | 0 | 27 | 50 | 16 | 13 | 0 | 0 | 0 | 0 | 0 | 0 | 0 | 18 | 21 | 25 | 15 | 8 | 0 | 46 | 30 | 0 | 0 | 8 | 193 | 0 | 0 | 0 |  | 6 | 0 | 51 | 25 | 0 | 6 | 18 | 5 | 0 | 0 | 0 | 345 | 0 | 0 | 0 | 0 | 40 | 55 | 0 | 43 | 0 | 0 | 0 | 18 | 11 | 33 | 15 | 90 | 35 | 0 | 0 | 0 | 43 | 0 | 0 | 0 | 163 | 0 | 60 | 50 | 0 | 140 | 13 | 0 | 10 | 310 | 16 | 0 | 0 | 18 | 0 | 0 | 18 | 0 | 19 | 4 | 12 | 31 | 11 | 238 | 57 | 17 | 17 | 0 | 66 | 0 | 17 | 114 | 9 | 12 | 0 | 32 | 2 | 0 | 13 | 0 | 0 | 1 | 0 | 0 | 365 | 17 | 0 | 297 | 0 | 480 | 614 | 0 |  | 806 | 0 | 0 | 0 | 0 | 0 | 0 | 0 | 0 | 0 | 0 | 115 | 18 | 0 | 0 | 0 | 0 | 0 | 0 | 0 | 14 | 42 | 0 | 8 | 0 | 0 | 0 | 5 | 0 | 0 | 170 | 0 | 0 | 0 | 0 | 0 | 0 | 0 | 0 | 0 | 0 | 0 | 31 | 0 | 0 | 0 | 6 | 0 | 0 | 0 | 570 | 220 | 0 | 17 | 0 | 2 | 0 | 0 | 0 | 0 | 1 | 150 | 767 | 6 | 0 |  | 5671 | 2948 | 8619 | 2363 | 806 | 1968 | 0 | 782 | 2434 | 76 | 0 | 84 | 90 | 16 | 0 | 0 | 90.79
9:00 | 0 | 0 | 0 | 180 | 0 | 68 | 0 | 401 | 0 |  | 0 | 410 | 0 | 60 | 68 | 0 | 0 | 0 | 0 | 85 | 83 | 16 | 13 | 0 | 0 | 0 | 0 | 0 | 0 | 0 | 18 | 21 | 25 | 14 | 8 | 0 | 46 | 30 | 0 | 0 | 8 | 193 | 0 | 0 | 0 |  | 6 | 40 | 51 | 25 | 0 | 6 | 16 | 2 | 0 | 0 | 0 | 305 | 0 | 0 | 0 | 0 | 42 | 56 | 0 | 43 | 0 | 24 | 0 | 18 | 11 | 33 | 16 | 96 | 31 | 0 | 0 | 0 | 43 | 0 | 0 | 0 | 163 | 0 | 60 | 50 | 0 | 140 | 15 | 0 | 10 | 325 | 16 | 0 | 0 | 60 | 0 | 0 | 18 | 0 | 35 | 7 | 12 | 29 | 13 | 238 | 59 | 17 | 17 | 1 | 66 | 6 | 17 | 114 | 9 | 12 | 0 | 34 | 7 | 17 | 17 | 0 | 0 | 3 | 0 | 0 | 275 | 17 | 0 | 299 | 0 | 566 | 628 | 0 |  | 807 | 0 | 0 | 0 | 0 | 0 | 0 | 0 | 0 | 0 | 0 | 115 | 18 | 0 | 0 | 0 | 0 | 0 | 0 | 0 | 28 | 42 | 0 | 8 | 0 | 0 | 0 | 5 | 0 | 0 | 170 | 0 | 0 | 0 | 0 | 0 | 0 | 0 | 0 | 0 | 0 | 0 | 39 | 0 | 0 | 0 | 6 | 0 | 0 | 0 | 622 | 220 | 0 | 17 | 0 | 7 | 0 | 0 | 0 | 0 | 2 | 150 | 765 | 14 | 0 |  | 5983 | 3035 | 9018 | 2231 | 807 | 1993 | 0 | 1054 | 2572 | 76 | 0 | 148 | 96 | 41 | 0 | 0 | 90.78
10:00 | 0 | 0 | 0 | 180 | 0 | 68 | 0 | 416 | 0 |  | 0 | 410 | 0 | 85 | 68 | 0 | 0 | 0 | 0 | 86 | 83 | 16 | 7 | 0 | 0 | 0 | 0 | 0 | 0 | 0 | 18 | 20 | 25 | 14 | 8 | 0 | 46 | 30 | 0 | 0 | 8 | 193 | 0 | 0 | 0 |  | 6 | 40 | 51 | 25 | 0 | 6 | 22 | 2 | 0 | 0 | 0 | 305 | 0 | 0 | 0 | 0 | 42 | 56 | 0 | 43 | 0 | 29 | 0 | 18 | 11 | 33 | 16 | 102 | 34 | 0 | 0 | 1 | 43 | 0 | 0 | 0 | 163 | 0 | 60 | 50 | 0 | 140 | 15 | 0 | 10 | 310 | 16 | 0 | 0 | 65 | 0 | 0 | 18 | 0 | 36 | 14 | 12 | 17 | 13 | 239 | 60 | 17 | 17 | 1 | 69 | 17 | 17 | 114 | 9 | 12 | 0 | 34 | 12 | 17 | 17 | 0 | 0 | 6 | 0 | 0 | 265 | 17 | 0 | 296 | 0 | 566 | 630 | 0 |  | 803 | 0 | 0 | 0 | 0 | 0 | 0 | 0 | 10 | 0 | 0 | 115 | 16 | 0 | 0 | 0 | 0 | 0 | 0 | 0 | 28 | 42 | 0 | 8 | 0 | 0 | 0 | 5 | 0 | 0 | 170 | 0 | 0 | 0 | 0 | 0 | 0 | 0 | 0 | 0 | 0 | 0 | 93 | 0 | 0 | 0 | 6 | 0 | 1 | 0 | 622 | 220 | 0 | 17 | 0 | 21 | 0 | 0 | 0 | 0 | 4 | 150 | 769 | 25 | 0 |  | 6037 | 3125 | 9162 | 2245 | 803 | 1978 | 0 | 1137 | 2573 | 76 | 0 | 163 | 102 | 85 | 0 | 0 | 90.77
11:00 | 0 | 0 | 0 | 180 | 0 | 69 | 0 | 444 | 0 |  | 0 | 350 | 0 | 89 | 68 | 8 | 0 | 0 | 0 | 86 | 83 | 16 | 12 | 0 | 0 | 0 | 0 | 0 | 0 | 0 | 18 | 20 | 30 | 14 | 8 | 0 | 46 | 30 | 0 | 0 | 8 | 193 | 0 | 0 | 0 |  | 6 | 40 | 51 | 12 | 0 | 6 | 22 | 0 | 0 | 0 | 0 | 310 | 0 | 0 | 0 | 0 | 42 | 56 | 0 | 43 | 0 | 32 | 0 | 18 | 11 | 25 | 16 | 102 | 34 | 0 | 0 | 1 | 43 | 0 | 0 | 0 | 163 | 0 | 60 | 50 | 0 | 140 | 15 | 0 | 10 | 290 | 16 | 0 | 0 | 80 | 0 | 0 | 18 | 0 | 35 | 17 | 12 | 17 | 13 | 239 | 59 | 35 | 17 | 2 | 70 | 17 | 17 | 114 | 9 | 12 | 0 | 35 | 17 | 35 | 17 | 0 | 0 | 5 | 0 | 0 | 245 | 17 | 0 | 295 | 0 | 565 | 629 | 0 |  | 842 | 0 | 0 | 0 | 0 | 0 | 0 | 0 | 22 | 6 | 0 | 62 | 16 | 0 | 0 | 0 | 0 | 0 | 0 | 51 | 28 | 42 | 0 | 8 | 0 | 0 | 0 | 8 | 0 | 0 | 170 | 0 | 0 | 0 | 0 | 0 | 0 | 0 | 0 | 0 | 0 | 0 | 93 | 0 | 0 | 0 | 6 | 0 | 3 | 0 | 622 | 220 | 0 | 17 | 1 | 12 | 0 | 0 | 0 | 0 | 6 | 150 | 765 | 32 | 0 |  | 6029 | 3182 | 9211 | 2205 | 842 | 1896 | 0 | 1192 | 2567 | 76 | 0 | 235 | 102 | 96 | 0 | 0 | 90.76
12:00 | 0 | 0 | 0 | 180 | 0 | 69 | 0 | 418 | 0 |  | 0 | 400 | 0 | 94 | 68 | 15 | 0 | 0 | 0 | 92 | 83 | 16 | 13 | 0 | 0 | 0 | 0 | 0 | 0 | 0 | 18 | 20 | 33 | 14 | 8 | 0 | 46 | 30 | 0 | 0 | 8 | 193 | 0 | 0 | 0 |  | 6 | 0 | 51 | 12 | 0 | 6 | 22 | 0 | 0 | 0 | 0 | 345 | 0 | 0 | 0 | 0 | 42 | 56 | 0 | 51 | 0 | 32 | 1 | 18 | 11 | 25 | 16 | 116 | 34 | 0 | 0 | 1 | 43 | 0 | 0 | 0 | 163 | 0 | 60 | 50 | 0 | 140 | 15 | 0 | 10 | 290 | 16 | 0 | 0 | 80 | 0 | 0 | 18 | 0 | 35 | 13 | 12 | 17 | 13 | 239 | 59 | 35 | 17 | 2 | 70 | 17 | 17 | 114 | 9 | 12 | 0 | 54 | 21 | 0 | 17 | 0 | 0 | 9 | 0 | 0 | 245 | 17 | 0 | 296 | 0 | 568 | 617 | 0 |  | 898 | 0 | 0 | 0 | 16 | 0 | 0 | 0 | 32 | 10 | 0 | 55 | 17 | 0 | 0 | 0 | 0 | 0 | 0 | 51 | 28 | 42 | 7 | 8 | 0 | 0 | 0 | 8 | 0 | 0 | 170 | 0 | 0 | 0 | 0 | 0 | 0 | 0 | 0 | 0 | 0 | 0 | 93 | 0 | 0 | 0 | 6 | 0 | 5 | 0 | 622 | 200 | 0 | 17 | 1 | 28 | 0 | 0 | 0 | 0 | 6 | 150 | 760 | 32 | 0 |  | 6073 | 3262 | 9335 | 2210 | 898 | 1923 | 0 | 1212 | 2566 | 76 | 0 | 216 | 116 | 118 | 0 | 0 | 90.75
13:00 | 0 | 0 | 0 | 180 | 0 | 69 | 0 | 397 | 0 |  | 0 | 400 | 0 | 97 | 68 | 15 | 0 | 0 | 0 | 92 | 83 | 22 | 13 | 0 | 0 | 0 | 0 | 0 | 0 | 0 | 18 | 22 | 33 | 14 | 8 | 0 | 46 | 30 | 0 | 0 | 8 | 208 | 0 | 0 | 0 |  | 6 | 0 | 51 | 12 | 0 | 6 | 22 | 0 | 0 | 0 | 0 | 320 | 0 | 0 | 0 | 0 | 42 | 56 | 0 | 51 | 0 | 32 | 22 | 18 | 11 | 33 | 17 | 120 | 34 | 0 | 0 | 1 | 43 | 0 | 0 | 0 | 163 | 0 | 60 | 50 | 0 | 140 | 15 | 0 | 10 | 310 | 16 | 0 | 0 | 80 | 0 | 0 | 18 | 0 | 35 | 17 | 12 | 17 | 10 | 239 | 59 | 35 | 17 | 4 | 70 | 17 | 17 | 114 | 9 | 12 | 0 | 54 | 18 | 0 | 17 | 0 | 15 | 18 | 0 | 0 | 230 | 17 | 0 | 297 | 0 | 565 | 622 | 0 |  | 905 | 0 | 0 | 0 | 16 | 0 | 0 | 0 | 42 | 8 | 0 | 55 | 18 | 0 | 0 | 0 | 0 | 0 | 4 | 51 | 28 | 42 | 7 | 8 | 0 | 0 | 0 | 8 | 0 | 0 | 170 | 0 | 0 | 0 | 0 | 0 | 0 | 0 | 0 | 0 | 0 | 0 | 93 | 0 | 10 | 0 | 6 | 0 | 5 | 0 | 622 | 200 | 0 | 17 | 1 | 37 | 0 | 20 | 0 | 0 | 6 | 150 | 764 | 33 | 0 |  | 6119 | 3326 | 9445 | 2175 | 905 | 1949 | 0 | 1258 | 2568 | 76 | 20 | 234 | 120 | 140 | 0 | 350 | 90.74
14:00 | 0 | 0 | 0 | 180 | 0 | 72 | 0 | 385 | 0 |  | 0 | 320 | 0 | 95 | 80 | 15 | 0 | 0 | 0 | 88 | 83 | 16 | 13 | 0 | 0 | 0 | 17 | 0 | 0 | 0 | 18 | 22 | 0 | 14 | 8 | 0 | 46 | 30 | 0 | 0 | 8 | 194 | 0 | 0 | 0 |  | 6 | 0 | 44 | 12 | 0 | 6 | 22 | 0 | 0 | 0 | 0 | 315 | 0 | 0 | 0 | 0 | 42 | 56 | 0 | 51 | 0 | 32 | 25 | 18 | 11 | 33 | 17 | 116 | 35 | 0 | 0 | 1 | 43 | 0 | 0 | 0 | 120 | 0 | 60 | 50 | 0 | 140 | 15 | 0 | 10 | 290 | 16 | 0 | 0 | 80 | 0 | 0 | 9 | 0 | 35 | 15 | 12 | 22 | 6 | 324 | 59 | 35 | 17 | 3 | 70 | 17 | 17 | 114 | 9 | 12 | 0 | 54 | 34 | 0 | 17 | 0 | 17 | 21 | 0 | 0 | 240 | 17 | 0 | 300 | 0 | 567 | 608 | 0 |  | 904 | 0 | 0 | 0 | 16 | 0 | 0 | 0 | 42 | 10 | 8 | 55 | 16 | 0 | 0 | 0 | 0 | 18 | 5 | 50 | 28 | 42 | 7 | 8 | 0 | 0 | 0 | 8 | 0 | 0 | 170 | 0 | 0 | 0 | 0 | 0 | 0 | 0 | 0 | 0 | 0 | 10 | 93 | 0 | 32 | 0 | 6 | 0 | 4 | 0 | 622 | 200 | 0 | 17 | 1 | 37 | 0 | 15 | 0 | 0 | 5 | 150 | 766 | 41 | 0 |  | 6021 | 3386 | 9407 | 2207 | 904 | 1803 | 0 | 1308 | 2575 | 76 | 15 | 241 | 116 | 162 | 0 | 0 | 90.76
15:00 | 0 | 0 | 0 | 180 | 0 | 71 | 0 | 382 | 0 |  | 0 | 360 | 0 | 66 | 71 | 15 | 0 | 0 | 0 | 70 | 83 | 16 | 13 | 0 | 0 | 0 | 0 | 0 | 0 | 0 | 18 | 22 | 33 | 14 | 8 | 0 | 46 | 30 | 0 | 0 | 8 | 194 | 0 | 0 | 0 |  | 6 | 0 | 51 | 12 | 0 | 6 | 22 | 0 | 0 | 0 | 0 | 310 | 0 | 0 | 0 | 0 | 38 | 56 | 0 | 51 | 0 | 32 | 25 | 18 | 11 | 33 | 17 | 108 | 35 | 0 | 0 | 1 | 43 | 0 | 0 | 0 | 163 | 0 | 60 | 50 | 0 | 140 | 13 | 0 | 10 | 280 | 8 | 0 | 0 | 15 | 0 | 0 | 9 | 0 | 36 | 12 | 12 | 38 | 6 | 409 | 59 | 35 | 17 | 2 | 15 | 17 | 17 | 34 | 9 | 12 | 0 | 54 | 26 | 0 | 17 | 0 | 17 | 10 | 0 | 0 | 260 | 17 | 0 | 300 | 0 | 497 | 619 | 0 |  | 905 | 0 | 0 | 0 | 16 | 0 | 0 | 0 | 42 | 10 | 8 | 55 | 14 | 0 | 0 | 0 | 0 | 31 | 5 | 50 | 28 | 16 | 13 | 8 | 0 | 0 | 0 | 8 | 0 | 0 | 170 | 0 | 0 | 0 | 0 | 0 | 0 | 0 | 0 | 0 | 0 | 104 | 53 | 0 | 35 | 0 | 6 | 0 | 3 | 15 | 622 | 200 | 0 | 17 | 2 | 30 | 0 | 13 | 0 | 0 | 4 | 190 | 769 | 26 | 0 |  | 5870 | 3468 | 9338 | 2323 | 905 | 1978 | 0 | 1004 | 2548 | 76 | 13 | 267 | 108 | 116 | 0 | 0 | 90.72
16:00 | 0 | 0 | 0 | 180 | 0 | 72 | 0 | 380 | 0 |  | 0 | 360 | 0 | 9 | 22 | 15 | 0 | 0 | 0 | 9 | 8 | 16 | 13 | 0 | 0 | 0 | 17 | 0 | 0 | 0 | 18 | 22 | 33 | 14 | 8 | 0 | 46 | 30 | 0 | 0 | 8 | 194 | 0 | 0 | 0 |  | 6 | 0 | 51 | 12 | 0 | 0 | 22 | 0 | 0 | 0 | 0 | 280 | 0 | 0 | 0 | 0 | 38 | 55 | 0 | 51 | 0 | 32 | 8 | 18 | 11 | 33 | 17 | 104 | 35 | 0 | 0 | 0 | 43 | 0 | 0 | 0 | 120 | 0 | 60 | 50 | 0 | 140 | 16 | 0 | 10 | 295 | 0 | 0 | 0 | 15 | 0 | 0 | 9 | 0 | 36 | 6 | 12 | 50 | 5 | 352 | 59 | 35 | 17 | 1 | 15 | 0 | 17 | 17 | 9 | 12 | 0 | 25 | 12 | 0 | 17 | 0 | 17 | 7 | 0 | 0 | 280 | 17 | 0 | 295 | 0 | 450 | 619 | 0 |  | 904 | 0 | 0 | 0 | 16 | 0 | 0 | 0 | 37 | 6 | 8 | 55 | 13 | 0 | 0 | 0 | 0 | 31 | 13 | 50 | 28 | 8 | 14 | 8 | 0 | 0 | 0 | 8 | 0 | 0 | 170 | 0 | 0 | 0 | 0 | 0 | 0 | 0 | 0 | 0 | 0 | 152 | 35 | 0 | 35 | 0 | 0 | 0 | 1 | 35 | 550 | 200 | 0 | 17 | 1 | 24 | 17 | 16 | 0 | 0 | 1 | 200 | 739 | 16 | 0 |  | 5387 | 3408 | 8795 | 2249 | 904 | 1997 | 0 | 709 | 2404 | 76 | 16 | 267 | 104 | 69 | 0 | 0 | 90.71
17:00 | 0 | 0 | 0 | 180 | 0 | 74 | 0 | 345 | 0 |  | 0 | 330 | 0 | 8 | 17 | 15 | 0 | 0 | 0 | 9 | 16 | 16 | 14 | 0 | 0 | 0 | 17 | 0 | 17 | 0 | 18 | 22 | 33 | 14 | 17 | 0 | 46 | 30 | 0 | 0 | 8 | 194 | 0 | 0 | 0 |  | 6 | 1 | 51 | 25 | 0 | 3 | 22 | 0 | 0 | 0 | 0 | 280 | 0 | 0 | 0 | 0 | 43 | 55 | 0 | 51 | 0 | 32 | 0 | 18 | 11 | 33 | 17 | 84 | 35 | 0 | 0 | 0 | 43 | 0 | 0 | 0 | 120 | 0 | 60 | 50 | 0 | 140 | 16 | 0 | 10 | 310 | 0 | 0 | 0 | 15 | 0 | 0 | 9 | 0 | 36 | 1 | 12 | 51 | 6 | 352 | 59 | 40 | 17 | 0 | 15 | 0 | 17 | 17 | 11 | 12 | 0 | 17 | 2 | 0 | 17 | 0 | 17 | 2 | 1 | 30 | 270 | 17 | 0 | 295 | 0 | 450 | 619 | 0 |  | 898 | 0 | 0 | 0 | 22 | 0 | 0 | 0 | 42 | 14 | 8 | 55 | 13 | 16 | 0 | 0 | 0 | 30 | 14 | 50 | 28 | 8 | 23 | 8 | 0 | 0 | 0 | 8 | 0 | 0 | 170 | 0 | 0 | 0 | 0 | 0 | 0 | 0 | 0 | 0 | 0 | 300 | 35 | 0 | 35 | 0 | 33 | 0 | 0 | 35 | 490 | 200 | 0 | 17 | 0 | 5 | 35 | 77 | 0 | 0 | 0 | 200 | 737 | 3 | 0 |  | 5363 | 3609 | 8972 | 2209 | 898 | 2132 | 0 | 851 | 2342 | 76 | 77 | 290 | 84 | 13 | 0 | 0 | 90.7
18:00 | 0 | 0 | 0 | 180 | 0 | 75 | 0 | 338 | 0 |  | 0 | 330 | 0 | 31 | 31 | 15 | 0 | 0 | 0 | 32 | 74 | 98 | 23 | 0 | 0 | 0 | 0 | 17 | 17 | 0 | 18 | 22 | 33 | 14 | 17 | 0 | 46 | 30 | 0 | 0 | 17 | 193 | 0 | 0 | 0 |  | 6 | 18 | 51 | 25 | 0 | 19 | 22 | 4 | 0 | 0 | 0 | 330 | 0 | 0 | 0 | 0 | 41 | 55 | 0 | 51 | 0 | 33 | 15 | 18 | 11 | 33 | 17 | 106 | 35 | 0 | 0 | 0 | 43 | 0 | 0 | 0 | 120 | 0 | 60 | 50 | 0 | 140 | 16 | 0 | 10 | 290 | 16 | 0 | 0 | 65 | 0 | 0 | 28 | 0 | 36 | 0 | 12 | 51 | 12 | 400 | 78 | 88 | 17 | 0 | 49 | 0 | 17 | 62 | 46 | 12 | 0 | 42 | 0 | 0 | 17 | 0 | 17 | 0 | 16 | 17 | 275 | 145 | 0 | 295 | 0 | 450 | 618 | 0 |  | 797 | 0 | 0 | 0 | 32 | 0 | 0 | 0 | 42 | 20 | 8 | 55 | 18 | 16 | 0 | 0 | 0 | 30 | 14 | 92 | 28 | 42 | 35 | 8 | 38 | 0 | 0 | 11 | 0 | 0 | 170 | 0 | 0 | 0 | 0 | 0 | 0 | 0 | 0 | 0 | 0 | 387 | 70 | 0 | 35 | 0 | 34 | 0 | 0 | 35 | 490 | 200 | 0 | 35 | 0 | 0 | 72 | 99 | 0 | 0 | 0 | 250 | 764 | 0 | 0 |  | 6151 | 3927 | 10078 | 2321 | 797 | 2208 | 0 | 1436 | 2419 | 76 | 99 | 616 | 106 | 0 | 0 | 0 | 90.69
18:30 | 0 | 0 | 0 | 0 | 0 | 0 | 0 | 0 | 0 |  | 0 | 0 | 0 | 0 | 0 | 0 | 0 | 0 | 0 | 0 | 0 | 0 | 0 | 0 | 0 | 0 | 0 | 0 | 0 | 0 | 0 | 0 | 0 | 0 | 0 | 0 | 0 | 0 | 0 | 0 | 0 | 0 | 0 | 0 | 0 |  | 0 | 0 | 0 | 0 | 0 | 0 | 0 | 0 | 0 | 0 | 0 | 0 | 0 | 0 | 0 | 0 | 0 | 0 | 0 | 0 | 0 | 0 | 0 | 0 | 0 | 0 | 0 | 0 | 0 | 0 | 0 | 0 | 0 | 0 | 0 | 0 | 0 | 0 | 0 | 0 | 0 | 0 | 0 | 0 | 0 | 0 | 0 | 0 | 0 | 0 | 0 | 0 | 0 | 0 | 0 | 0 | 0 | 0 | 0 | 0 | 0 | 0 | 0 | 0 | 0 | 0 | 0 | 0 | 0 | 0 | 0 | 0 | 0 | 0 | 0 | 0 | 0 | 0 | 0 | 0 | 0 | 0 | 0 | 0 | 0 | 0 | 0 | 0 |  | 0 | 0 | 0 | 0 | 0 | 0 | 0 | 0 | 0 | 0 | 0 | 0 | 0 | 0 | 0 | 0 | 0 | 0 | 0 | 0 | 0 | 0 | 0 | 0 | 0 | 0 | 0 | 0 | 0 | 0 | 0 | 0 | 0 | 0 | 0 | 0 | 0 | 0 | 0 | 0 | 0 | 0 | 0 | 0 | 0 | 0 | 0 | 0 | 0 | 0 | 0 | 0 | 0 | 0 | 0 | 0 | 0 | 0 | 0 | 0 | 0 | 0 | 0 | 0 | 0 |  | 0 | 0 | 0 | 0 | 0 | 0 | 0 | 0 | 0 | 0 | 0 | 0 | 0 | 0 | 0 | 0 | 0
19:00 | 0 | 0 | 0 | 180 | 0 | 75 | 0 | 340 | 0 |  | 0 | 330 | 0 | 48 | 58 | 15 | 0 | 0 | 0 | 50 | 50 | 98 | 20 | 0 | 0 | 0 | 0 | 35 | 17 | 0 | 18 | 21 | 33 | 14 | 17 | 0 | 46 | 30 | 0 | 0 | 17 | 193 | 0 | 0 | 0 |  | 6 | 80 | 51 | 25 | 0 | 20 | 22 | 3 | 0 | 0 | 0 | 310 | 0 | 0 | 0 | 0 | 41 | 55 | 0 | 51 | 0 | 33 | 38 | 18 | 11 | 33 | 17 | 102 | 35 | 0 | 0 | 0 | 43 | 0 | 0 | 0 | 120 | 0 | 60 | 50 | 0 | 140 | 16 | 0 | 10 | 280 | 16 | 0 | 0 | 45 | 0 | 0 | 28 | 0 | 36 | 0 | 12 | 51 | 20 | 400 | 79 | 88 | 17 | 0 | 80 | 0 | 17 | 70 | 47 | 12 | 0 | 53 | 0 | 35 | 17 | 0 | 17 | 0 | 18 | 17 | 290 | 145 | 0 | 295 | 0 | 505 | 623 | 0 |  | 795 | 0 | 0 | 0 | 32 | 0 | 0 | 0 | 48 | 20 | 8 | 0 | 18 | 16 | 0 | 0 | 0 | 30 | 14 | 92 | 6 | 42 | 46 | 8 | 38 | 0 | 0 | 11 | 0 | 0 | 170 | 0 | 0 | 0 | 0 | 0 | 0 | 0 | 0 | 0 | 0 | 414 | 93 | 0 | 35 | 0 | 34 | 0 | 0 | 35 | 590 | 220 | 0 | 54 | 0 | 0 | 72 | 0 | 0 | 0 | 0 | 250 | 769 | 0 | 0 |  | 6408 | 3960 | 10368 | 2262 | 795 | 2249 | 0 | 1610 | 2579 | 76 | 0 | 695 | 102 | 0 | 0 | 0 | 90.66
19:30 | 0 | 0 | 0 | 180 | 0 | 75 | 0 | 383 | 0 |  | 0 | 330 | 0 | 0 | 3 | 15 | 0 | 0 | 0 | 0 | 50 | 98 | 0 | 0 | 0 | 0 | 0 | 35 | 17 | 0 | 18 | 21 | 33 | 14 | 17 | 0 | 46 | 30 | 0 | 0 | 17 | 193 | 0 | 0 | 0 |  | 6 | 81 | 51 | 25 | 0 | 20 | 22 | 3 | 0 | 0 | 0 | 310 | 0 | 0 | 0 | 0 | 45 | 55 | 0 | 51 | 0 | 33 | 43 | 18 | 11 | 33 | 17 | 102 | 45 | 0 | 0 | 0 | 43 | 0 | 0 | 0 | 163 | 0 | 60 | 50 | 0 | 140 | 16 | 0 | 10 | 300 | 16 | 0 | 0 | 45 | 0 | 0 | 28 | 0 | 35 | 0 | 12 | 51 | 20 | 400 | 79 | 88 | 17 | 0 | 80 | 0 | 17 | 70 | 48 | 12 | 0 | 54 | 0 | 0 | 17 | 0 | 17 | 0 | 18 | 17 | 260 | 127 | 0 | 295 | 0 | 503 | 624 | 0 |  | 794 | 0 | 0 | 0 | 32 | 0 | 0 | 0 | 47 | 15 | 8 | 0 | 19 | 16 | 0 | 0 | 0 | 30 | 14 | 92 | 0 | 42 | 46 | 8 | 38 | 0 | 0 | 11 | 0 | 0 | 170 | 0 | 0 | 0 | 0 | 0 | 0 | 0 | 0 | 0 | 0 | 417 | 93 | 0 | 35 | 0 | 34 | 0 | 0 | 35 | 622 | 220 | 0 | 54 | 0 | 0 | 75 | 0 | 0 | 0 | 0 | 250 | 767 | 0 | 0 |  | 6278 | 3984 | 10262 | 2289 | 794 | 2317 | 0 | 1405 | 2607 | 76 | 0 | 672 | 102 | 0 | 0 | 0 | 0
20:00 | 0 | 0 | 0 | 180 | 0 | 75 | 0 | 374 | 0 |  | 0 | 370 | 0 | 0 | 0 | 15 | 0 | 0 | 0 | 0 | 8 | 82 | 0 | 0 | 0 | 0 | 0 | 17 | 17 | 0 | 18 | 21 | 33 | 14 | 17 | 0 | 46 | 30 | 0 | 0 | 17 | 193 | 0 | 0 | 0 |  | 6 | 74 | 51 | 25 | 0 | 20 | 22 | 10 | 0 | 0 | 0 | 340 | 0 | 0 | 0 | 0 | 45 | 55 | 0 | 51 | 0 | 33 | 43 | 18 | 11 | 33 | 17 | 104 | 44 | 0 | 0 | 0 | 43 | 0 | 0 | 0 | 163 | 0 | 60 | 50 | 0 | 140 | 16 | 0 | 10 | 300 | 16 | 0 | 0 | 15 | 0 | 0 | 28 | 0 | 36 | 0 | 12 | 51 | 20 | 400 | 79 | 88 | 17 | 0 | 80 | 0 | 17 | 34 | 49 | 12 | 0 | 54 | 0 | 0 | 17 | 0 | 17 | 0 | 18 | 17 | 260 | 127 | 0 | 295 | 0 | 504 | 623 | 0 |  | 795 | 0 | 0 | 0 | 32 | 0 | 0 | 0 | 47 | 15 | 8 | 0 | 0 | 16 | 0 | 0 | 0 | 30 | 14 | 92 | 0 | 24 | 50 | 8 | 38 | 0 | 0 | 11 | 0 | 0 | 170 | 0 | 0 | 0 | 0 | 0 | 0 | 0 | 0 | 0 | 0 | 414 | 75 | 0 | 0 | 0 | 34 | 0 | 0 | 35 | 620 | 220 | 0 | 38 | 0 | 0 | 75 | 0 | 0 | 0 | 0 | 250 | 769 | 0 | 0 |  | 6197 | 3880 | 10077 | 2309 | 795 | 2341 | 0 | 1191 | 2608 | 76 | 0 | 653 | 104 | 0 | 0 | 0 | 90.67
21:00 | 0 | 0 | 0 | 180 | 0 | 75 | 0 | 402 | 0 |  | 0 | 450 | 0 | 0 | 0 | 15 | 0 | 0 | 0 | 0 | 0 | 32 | 0 | 0 | 0 | 0 | 0 | 0 | 0 | 0 | 18 | 21 | 33 | 14 | 17 | 0 | 46 | 30 | 0 | 0 | 17 | 193 | 0 | 0 | 0 |  | 0 | 74 | 51 | 0 | 0 | 20 | 22 | 5 | 0 | 0 | 0 | 310 | 0 | 0 | 0 | 0 | 45 | 55 | 0 | 51 | 0 | 33 | 42 | 18 | 11 | 33 | 17 | 102 | 73 | 0 | 0 | 0 | 43 | 0 | 0 | 0 | 163 | 0 | 61 | 50 | 0 | 140 | 17 | 0 | 10 | 305 | 16 | 0 | 0 | 0 | 0 | 0 | 28 | 0 | 36 | 0 | 12 | 51 | 20 | 400 | 79 | 88 | 17 | 0 | 30 | 0 | 17 | 34 | 49 | 12 | 0 | 54 | 0 | 0 | 17 | 0 | 17 | 0 | 18 | 17 | 250 | 17 | 0 | 295 | 0 | 504 | 625 | 0 |  | 898 | 0 | 0 | 0 | 0 | 0 | 0 | 0 | 0 | 0 | 0 | 65 | 0 | 16 | 0 | 0 | 0 | 30 | 0 | 92 | 0 | 24 | 50 | 8 | 38 | 0 | 0 | 11 | 0 | 0 | 170 | 0 | 0 | 0 | 0 | 0 | 0 | 0 | 0 | 0 | 0 | 414 | 17 | 0 | 0 | 0 | 34 | 0 | 0 | 35 | 620 | 220 | 0 | 17 | 0 | 0 | 75 | 0 | 0 | 0 | 0 | 250 | 757 | 0 | 0 |  | 5997 | 3841 | 9838 | 2393 | 898 | 2423 | 0 | 933 | 2596 | 76 | 0 | 417 | 102 | 0 | 0 | 0 | 90.66
22:00 | 0 | 0 | 0 | 180 | 0 | 75 | 0 | 401 | 0 |  | 0 | 450 | 0 | 0 | 0 | 15 | 0 | 0 | 0 | 0 | 0 | 16 | 0 | 0 | 0 | 0 | 0 | 0 | 0 | 0 | 18 | 21 | 30 | 14 | 17 | 0 | 46 | 30 | 0 | 0 | 17 | 193 | 0 | 0 | 0 |  | 0 | 24 | 17 | 0 | 0 | 20 | 22 | 6 | 0 | 0 | 0 | 330 | 0 | 0 | 0 | 0 | 45 | 55 | 0 | 51 | 0 | 0 | 0 | 18 | 11 | 33 | 17 | 96 | 74 | 0 | 0 | 0 | 43 | 0 | 0 | 0 | 163 | 0 | 60 | 50 | 0 | 140 | 17 | 0 | 10 | 310 | 16 | 0 | 0 | 0 | 0 | 0 | 9 | 0 | 22 | 0 | 12 | 53 | 20 | 400 | 59 | 17 | 17 | 0 | 0 | 0 | 17 | 0 | 49 | 12 | 0 | 0 | 0 | 0 | 17 | 0 | 17 | 0 | 0 | 17 | 250 | 10 | 0 | 295 | 0 | 504 | 623 | 0 |  | 897 | 0 | 0 | 0 | 0 | 0 | 0 | 0 | 0 | 0 | 0 | 65 | 21 | 0 | 0 | 0 | 0 | 32 | 0 | 92 | 0 | 0 | 0 | 8 | 0 | 0 | 0 | 8 | 0 | 0 | 170 | 0 | 0 | 0 | 0 | 0 | 0 | 0 | 0 | 0 | 0 | 414 | 0 | 0 | 0 | 0 | 34 | 0 | 0 | 35 | 620 | 220 | 0 | 17 | 0 | 0 | 0 | 0 | 0 | 0 | 0 | 250 | 776 | 0 | 0 |  | 5571 | 3659 | 9230 | 2406 | 897 | 2448 | 0 | 501 | 2615 | 76 | 0 | 191 | 96 | 0 | 0 | 0 | 90.65
23:00 | 0 | 0 | 0 | 180 | 0 | 75 | 0 | 400 | 0 |  | 0 | 450 | 0 | 0 | 0 | 15 | 0 | 0 | 0 | 0 | 0 | 10 | 0 | 0 | 0 | 0 | 0 | 0 | 0 | 0 | 18 | 21 | 30 | 14 | 0 | 0 | 46 | 30 | 0 | 0 | 0 | 193 | 0 | 0 | 0 |  | 0 | 0 | 0 | 0 | 0 | 20 | 22 | 2 | 0 | 0 | 0 | 330 | 0 | 0 | 0 | 0 | 45 | 55 | 0 | 51 | 0 | 0 | 0 | 18 | 11 | 33 | 17 | 92 | 76 | 0 | 0 | 0 | 43 | 0 | 0 | 0 | 140 | 0 | 60 | 50 | 0 | 0 | 17 | 0 | 10 | 285 | 16 | 0 | 0 | 0 | 0 | 0 | 9 | 0 | 0 | 0 | 0 | 45 | 20 | 400 | 59 | 0 | 0 | 0 | 0 | 0 | 17 | 0 | 42 | 0 | 0 | 0 | 0 | 0 | 17 | 0 | 17 | 0 | 0 | 17 | 250 | 0 | 0 | 298 | 0 | 402 | 624 | 0 |  | 893 | 0 | 0 | 0 | 0 | 0 | 0 | 0 | 0 | 0 | 0 | 65 | 19 | 0 | 0 | 0 | 0 | 21 | 0 | 40 | 0 | 0 | 0 | 0 | 0 | 0 | 0 | 5 | 0 | 0 | 170 | 0 | 0 | 0 | 0 | 0 | 0 | 0 | 0 | 0 | 0 | 414 | 0 | 0 | 0 | 0 | 2 | 0 | 0 | 0 | 590 | 220 | 0 | 17 | 0 | 0 | 0 | 0 | 0 | 0 | 0 | 227 | 872 | 0 | 0 |  | 5092 | 3555 | 8647 | 2264 | 893 | 2395 | 0 | 297 | 2559 | 76 | 0 | 71 | 92 | 0 | 0 | 0 | 90.64
24:00 | 0 | 0 | 0 | 180 | 0 | 75 | 0 | 393 | 0 |  | 0 | 450 | 0 | 0 | 0 | 0 | 0 | 0 | 0 | 0 | 0 | 0 | 0 | 0 | 0 | 0 | 0 | 0 | 0 | 0 | 18 | 21 | 30 | 14 | 0 | 0 | 46 | 30 | 0 | 0 | 0 | 193 | 0 | 0 | 0 |  | 0 | 0 | 0 | 0 | 0 | 8 | 21 | 2 | 0 | 0 | 0 | 335 | 0 | 0 | 0 | 0 | 44 | 55 | 0 | 51 | 0 | 0 | 0 | 18 | 11 | 33 | 15 | 88 | 76 | 0 | 0 | 0 | 43 | 0 | 0 | 0 | 140 | 0 | 61 | 50 | 0 | 0 | 19 | 0 | 10 | 310 | 16 | 0 | 0 | 0 | 0 | 0 | 9 | 0 | 0 | 0 | 0 | 24 | 20 | 315 | 59 | 0 | 0 | 0 | 0 | 0 | 17 | 0 | 18 | 0 | 20 | 0 | 0 | 0 | 17 | 0 | 0 | 0 | 0 | 0 | 275 | 0 | 0 | 299 | 0 | 401 | 625 | 0 |  | 800 | 0 | 0 | 0 | 0 | 0 | 0 | 0 | 0 | 0 | 0 | 65 | 18 | 0 | 0 | 0 | 0 | 0 | 0 | 40 | 0 | 0 | 0 | 0 | 0 | 0 | 0 | 5 | 0 | 0 | 170 | 0 | 0 | 0 | 0 | 0 | 0 | 0 | 0 | 0 | 0 | 414 | 0 | 0 | 0 | 0 | 0 | 0 | 0 | 0 | 540 | 180 | 0 | 0 | 0 | 0 | 0 | 0 | 0 | 0 | 0 | 200 | 873 | 0 | 0 |  | 4955 | 3305 | 8260 | 2221 | 800 | 2380 | 0 | 172 | 2483 | 76 | 0 | 40 | 88 | 0 | 0 | 0 | 90.63
KWH | 0 | 0 | 0 | 4315500 | 0 | 1614181 | 0 | 9342000 | 0 |  | 0 | 9214000 | 0 | 695040 | 591244 | 215090 | 0 | 0 | 0 | 697920 | 800352 | 556320 | 154532 | 0 | 0 | 0 | 61560 | 66690 | 66806 | 0 | 432000 | 483840 | 660600 | 320900 | 199200 | 0 | 1048080 | 732000 | 0 | 0 | 202680 | 4541484 | 0 | 0 | 0 |  | 90720 | 455856 | 791025 | 249720 | 0 | 189600 | 482064 | 221280 | 0 | 0 | 0 | 7863400 | 0 | 0 | 0 | 0 | 938376 | 1176000 | 0 | 1120802 | 0 | 418368 | 252154 | 440532 | 234900 | 803000 | 398490 | 2292480 | 1250880 | 0 | 0 | 7000 | 1015000 | 0 | 0 | 0 | 3872782 | 0 | 1388448 | 1134720 | 0 | 3129010 | 351000 | 0 | 246780 | 7372000 | 351888 | 0 | 0 | 765273 | 0 | 0 | 331200 | 0 | 527616 | 106785 | 236160 | 727200 | 255927 | 7582000 | 1165200 | 729600 | 362981 | 16203 | 865636 | 124747 | 358799 | 1220940 | 417480 | 231360 | 6600 | 648000 | 156940 | 100800 | 341236 | 0 | 203040 | 82348 | 82560 | 149400 | 7039000 | 672436 | 0 | 7145453 | 21600 | 11221818 | 14806363 | 0 |  | 19044363 | 0 | 0 | 0 | 193920 | 0 | 0 | 0 | 402720 | 114944 | 54375 | 1854000 | 383600 | 87552 | 0 | 0 | 0 | 262464 | 74801 | 914352 | 300940 | 456769 | 206384 | 150302 | 155479 | 0 | 0 | 145602 | 0 | 0 | 4141900 | 0 | 0 | 0 | 0 | 0 | 0 | 0 | 0 | 0 | 0 | 3266000 | 997440 | 0 | 262560 | 0 | 259190 | 0 | 28112 | 265440 | 14284900 | 5186291 | 0 | 396000 | 16320 | 221040 | 350976 | 173796 | 0 | 0 | 36248 | 4363600 | 17689091 | 222840 | 0 |  | 134252995 | 76964311 | 211217306 | 55370514 | 19044363 | 49614799 | 0 | 18153927 | 58846762 | 1780080 | 173796 | 5025149 | 2292480 | 893836 | 21600 | 0
Fuel Cost | 0 | 0 | 0 | 6430095 | 0 | 2146860.73 | 0 | 9809100 | 0 |  | 0 | 10043260 | 0 | 7770547.2 | 7833983 | 2849942.5 | 0 | 0 | 0 | 10203590.4 | 11260952.64 | 9017947.2 | 1424785.04 | 0 | 0 | 0 | 783043.2 | 900315 | 895868.46 | 0 | 324000 | 0 | 0 | 0 | 3388392 | 0 | 282981.6 | 197640 | 0 | 0 | 3313818 | 4723143.36 | 0 | 0 | 0 |  | 1183896 | 7603678.08 | 13463245.5 | 3373717.2 | 0 | 2193672 | 612221.28 | 736862.4 | 0 | 0 | 0 | 8728374 | 0 | 0 | 0 | 0 | 1060364.88 | 1752240 | 0 | 1871739.34 | 0 | 7225215.36 | 3391471.3 | 603528.84 | 176175 | 1405250 | 298867.5 | 16460006.4 | 1363459.2 | 0 | 0 | 111580 | 1390550 | 0 | 0 | 0 | 4453699.3 | 0 | 2693589.12 | 2587161.6 | 0 | 3160300.1 | 754650 | 0 | 488624.4 | 7372000 | 263916 | 0 | 0 | 10445976.45 | 0 | 0 | 4464576 | 0 | 7307481.6 | 1248316.65 | 2437171.2 | 9933552 | 3396151.29 | 6975440 | 14168832 | 10550016 | 4591709.65 | 252118.68 | 10162566.64 | 1358494.83 | 3814033.37 | 16568155.8 | 5381317.2 | 2725420.8 | 6072 | 8391600 | 2267783 | 1279152 | 3883265.68 | 0 | 2651702.4 | 984058.6 | 1235923.2 | 1967598 | 0 | 0 | 0 | 0 | 0 | 0 | 0 | 0 |  | 57133089 | 0 | 0 | 0 | 2018707.2 | 0 | 0 | 0 | 7252987.2 | 2068992 | 781368.75 | 2076480 | 744184 | 954316.8 | 0 | 0 | 0 | 4401521.28 | 1308269.49 | 14300465.28 | 2317238 | 7564094.64 | 3489953.44 | 2048616.26 | 2622930.73 | 0 | 0 | 110220.714 | 0 | 0 | 35123312 | 0 | 0 | 0 | 0 | 0 | 0 | 0 | 0 | 0 | 0 | 3233340 | 13405593.6 | 0 | 3106084.8 | 0 | 3291713 | 0 | 310637.6 | 3222441.6 | 118564670 | 5290016.82 | 0 | 2930400 | 184579.2 | 2592799.2 | 5380462.08 | 0 | 0 | 0 | 0 | 52232292 | 151241728.05 | 0 | 0 |  | 328828805.17 | 511303504.734 | 840132309.904 | 52965796.994 | 57133089 | 40719988.59 | 0 | 234503726.78 | 357162002.05 | 480621.6 | 0 | 72755205.56 | 16460006.4 | 7951872.93 | 0 | 0
Yesterday Day Peak | 0 | 0 | 0 | 180 | 0 | 69 | 0 | 418 | 0 |  | 0 | 400 | 0 | 94 | 68 | 15 | 0 | 0 | 0 | 92 | 83 | 16 | 13 | 0 | 0 | 0 | 0 | 0 | 0 | 0 | 18 | 20 | 33 | 14 | 8 | 0 | 46 | 30 | 0 | 0 | 8 | 193 | 0 | 0 | 0 |  | 6 | 0 | 51 | 12 | 0 | 6 | 22 | 0 | 0 | 0 | 0 | 345 | 0 | 0 | 0 | 0 | 42 | 56 | 0 | 51 | 0 | 32 | 1 | 18 | 11 | 25 | 16 | 116 | 34 | 0 | 0 | 1 | 43 | 0 | 0 | 0 | 163 | 0 | 60 | 50 | 0 | 140 | 15 | 0 | 10 | 290 | 16 | 0 | 0 | 80 | 0 | 0 | 18 | 0 | 35 | 13 | 12 | 17 | 13 | 239 | 59 | 35 | 17 | 2 | 70 | 17 | 17 | 114 | 9 | 12 | 0 | 54 | 21 | 0 | 17 | 0 | 0 | 9 | 0 | 0 | 245 | 17 | 0 | 296 | 0 | 568 | 617 | 0 |  | 898 | 0 | 0 | 0 | 16 | 0 | 0 | 0 | 32 | 10 | 0 | 55 | 17 | 0 | 0 | 0 | 0 | 0 | 0 | 51 | 28 | 42 | 7 | 8 | 0 | 0 | 0 | 8 | 0 | 0 | 170 | 0 | 0 | 0 | 0 | 0 | 0 | 0 | 0 | 0 | 0 | 0 | 93 | 0 | 0 | 0 | 6 | 0 | 5 | 0 | 622 | 200 | 0 | 17 | 1 | 28 | 0 | 0 | 0 | 0 | 6 | 150 | 760 | 32 | 0 |  | 9335 | DayPeak
Yesterday Evening Peak | 0 | 0 | 0 | 180 | 0 | 75 | 0 | 340 | 0 |  | 0 | 330 | 0 | 48 | 58 | 15 | 0 | 0 | 0 | 50 | 50 | 98 | 20 | 0 | 0 | 0 | 0 | 35 | 17 | 0 | 18 | 21 | 33 | 14 | 17 | 0 | 46 | 30 | 0 | 0 | 17 | 193 | 0 | 0 | 0 | 0 | 6 | 80 | 51 | 25 | 0 | 20 | 22 | 3 | 0 | 0 | 0 | 310 | 0 | 0 | 0 | 0 | 41 | 55 | 0 | 51 | 0 | 33 | 38 | 18 | 11 | 33 | 17 | 102 | 35 | 0 | 0 | 0 | 43 | 0 | 0 | 0 | 120 | 0 | 60 | 50 | 0 | 140 | 16 | 0 | 10 | 280 | 16 | 0 | 0 | 45 | 0 | 0 | 28 | 0 | 36 | 0 | 12 | 51 | 20 | 400 | 79 | 88 | 17 | 0 | 80 | 0 | 17 | 70 | 47 | 12 | 0 | 53 | 0 | 35 | 17 | 0 | 17 | 0 | 18 | 17 | 290 | 145 | 0 | 295 | 0 | 505 | 623 | 0 |  | 795 | 0 | 0 | 0 | 32 | 0 | 0 | 0 | 48 | 20 | 8 | 0 | 18 | 16 | 0 | 0 | 0 | 30 | 14 | 92 | 6 | 42 | 46 | 8 | 38 | 0 | 0 | 11 | 0 | 0 | 170 | 0 | 0 | 0 | 0 | 0 | 0 | 0 | 0 | 0 | 0 | 414 | 93 | 0 | 35 | 0 | 34 | 0 | 0 | 35 | 590 | 220 | 0 | 54 | 0 | 0 | 72 | 0 | 0 | 0 | 0 | 250 | 769 | 0 | 0 |  | 10368 | EvPeak
Forecast for Evening | 0 | 0 | 0 | 180 | 0 | 75 | 0 | 412 | 0 |  | 0 | 450 | 0 | 92 | 80 | 15 | 0 | 0 | 0 | 92 | 90 | 98 | 30 | 0 | 0 | 0 | 0 | 35 | 17 | 0 | 18 | 21 | 30 | 14 | 17 | 0 | 46 | 30 | 0 | 0 | 17 | 194 | 0 | 0 | 0 |  | 6 | 81 | 51 | 25 | 0 | 20 | 22 | 15 | 0 | 0 | 0 | 300 | 0 | 0 | 8 | 0 | 45 | 55 | 0 | 51 | 0 | 33 | 52 | 18 | 10 | 33 | 17 | 140 | 50 | 0 | 0 | 0 | 43 | 0 | 0 | 46 | 163 | 0 | 60 | 84 | 0 | 0 | 20 | 0 | 10 | 310 | 16 | 0 | 0 | 130 | 0 | 0 | 28 | 0 | 35 | 0 | 12 | 17 | 100 | 0 | 80 | 88 | 17 | 0 | 120 | 0 | 17 | 114 | 48 | 12 | 80 | 53 | 0 | 35 | 17 | 0 | 17 | 0 | 17 | 17 | 320 | 150 | 0 | 280 | 10 | 580 | 300 | 0 |  | 905 | 0 | 0 | 0 | 32 | 0 | 0 | 0 | 48 | 20 | 8 | 65 | 20 | 32 | 0 | 0 | 0 | 30 | 20 | 93 | 28 | 42 | 40 | 8 | 38 | 0 | 0 | 11 | 0 | 0 | 170 | 0 | 0 | 0 | 0 | 0 | 0 | 0 | 0 | 0 | 0 | 414 | 93 | 0 | 35 | 0 | 35 | 0 | 0 | 35 | 622 | 220 | 0 | 54 | 0 | 0 | 70 | 0 | 0 | 0 | 0 | 250 | 1300 | 0 | 0 |  | 8857 | 5363 | 14220 | 3856 | 902 | 2102 | 0 | 2991 | 3387 | 201 | 0 | 631 | 150 | 0 | 0 | 0 | 107.24
Forecast for Day | 0 | 0 | 0 | 180 | 0 | 70 | 0 | 400 | 0 | 0 | 0 | 450 | 0 | 90 | 80 | 15 | 0 | 0 | 0 | 92 | 90 | 32 | 30 | 0 | 0 | 0 | 0 | 0 | 0 | 0 | 18 | 21 | 30 | 14 | 8 | 0 | 46 | 30 | 0 | 0 | 8 | 194 |  | 0 | 0 | 0 | 2 | 60 | 51 | 25 | 0 | 6 | 18 | 10 | 0 | 0 | 0 | 300 | 0 | 0 | 8 | 0 | 45 | 55 | 0 | 51 | 0 | 0 | 24 | 18 | 10 | 33 | 11 | 128 | 35 | 0 | 0 | 1.6 | 43 | 0 | 0 | 46 | 163 | 0 | 60 | 84 | 0 | 0 | 20 | 0 | 10 | 290 | 16 | 0 | 0 | 80 | 0 | 0 | 19 | 0 | 35 | 20 | 12 | 17 | 12 | 0 | 57 | 17 | 17 | 5 | 100 | 0 | 17 | 114 | 9 | 12 | 50 | 52 | 50 | 0 | 17 | 0 | 17 | 35 | 0 | 17 | 320 | 17 | 0 | 280 | 10 | 580 | 0 | 0 |  | 826 | 0 | 0 | 0 | 32 | 0 | 0 | 0 | 0 | 17 | 0 | 65 | 20 | 0 | 0 | 0 | 0 | 0 | 0 | 50 | 28 | 42 | 0 | 8 | 0 | 0 | 0 | 11 | 0 | 0 | 170 | 0 | 0 | 0 | 0 | 0 | 0 | 0 | 0 | 0 | 0 | 414 | 90 | 0 | 0 | 0 | 6 | 0 | 8 | 0 | 622 | 220 |  | 17 | 6 | 100 | 70 | 0 |  | 0 | 30 | 250 | 1300 | 130 | 0 |  |  |  |  | gas | hvdc | hsd | coal | hfo | tripura | solar | wind | hydro
Generation at 08:00(Today) | 0 | 0 | 0 | 180 | 0 | 69 | 0 | 401 | 0 | 0 | 0 | 450 | 0 | 42 | 23 | 0 | 0 | 0 | 0 | 35 | 64 | 16 | 17 | 0 | 0 | 0 | 0 | 0 | 0 | 0 | 18 | 21 | 30 | 14 | 8 | 0 | 46 | 30 | 0 | 0 | 8 | 193 | 0 | 0 | 0 | 0 | 0 | 3 | 0 | 25 | 0 | 6 | 12 | 0 | 0 | 0 | 0 | 310 | 0 | 0 | 8 | 0 | 44 | 55 | 0 | 51 | 0 | 0 | 24 | 18 | 11 | 33 | 15 | 94 | 67 | 0 | 0 | 0 | 43 | 0 | 0 | 46 | 163 | 0 | 60 | 84 | 0 | 0 | 20 | 0 | 10 | 315 | 8 | 0 | 0 | 43 | 0 | 0 | 9 | 0 | 25 | 5 | 12 | 17 | 3 | 0 | 57 | 17 | 15 | 0 | 49 | 0 | 17 | 52 | 5 | 12 | 55 | 17 | 1 | 0 | 12 | 0 | 0 | 1 | 0 | 0 | 350 | 17 | 0 | 290 | 0 | 450 | 628 | 0 | 0 | 804 | 0 | 0 | 0 | 16 | 0 | 0 | 0 | 0 | 0 | 0 | 65 | 16 | 0 | 0 | 0 | 0 | 0 | 0 | 0 | 6 | 42 | 0 | 8 | 0 | 0 | 0 | 5 | 0 | 0 | 170 | 0 | 0 | 0 | 0 | 0 | 0 | 0 | 0 | 0 | 0 | 388 | 35 | 0 | 0 | 0 | 6 | 0 | 0 | 0 | 560 | 220 | 0 | 17 | 0 | 2 | 0 | 0 | 0 | 0 | 0 | 250 | 905 | 3 | 0 | 0 |  |  |  | 104985313 | 19044363 | 173796 | 58846762 | 23179076 | 2292480 | 893836 | 21600 | 1780080
[8 empty] | 299430 | [13 empty] | 299565 | [26 empty] | 399366 | 399587 | [7 empty] | 299667 | 299280 | [15 empty] | 299772 | [10 empty] | 299755 | [9 empty] | 299472 |  |  | 299523 |  | 299563 |  | 399588 | 399244 | 299281 | 299229 | 299524 |  | 399747 |  |  |  | 399575 | 399337 | 399467 | 399589 | 299230 | 765 | [6 empty] | 399245 |  | 299282 | 399274 |  | 399223 |  | 399630 | 864 | [11 empty] | 599468 |  |  |  | 230 | [27 empty] | 499696 | 599787 |  | 499268 | 599634 | 43212 |  |  | 499270 | 599730 | [8 empty] | 599726 | [9 empty] | 104.9853 | 19.0444 | 0.1738 | 58.8468 | 23.1791 | 2.2925 | 0.89384 | 0.0216 | 1.7801
| Minimum Generation |  | 6722 | 5:00
| Highest Generation |  | 10368 | 19:00 | [200 empty] | 211.2173
| Day Peak Generation |  | 9335 | 12:00
| Evening Peak Generation |  | 10368 | 19:00 | [200 empty] | 202699852
| HVDC Max Flow |  | 905 | 13:00 | [200 empty] | 202.6999
| HVDC EvPeak Flow |  | 795 | 19:00
| Load factor L.F |  | 84.88% | [166 empty] | 1275.5

## P1
POWER GRID COMPANY OF BANGLADESH LTD.
NATIONAL LOAD DESPATCH CENTER
DAILY REPORT
[7 empty] | Reporting Date : | 2024-01-16
Till now the maximum generation is : - |  |  |  | 15648 | 21:00 | Hrs on | 2023-04-19
The Summary of Yesterday's |  |  | 2024-01-15 | Generation & Demand |  | Today's Actual Min Gen. & Probable Gen. & Demand
Day Peak Generation : |  |  | 9335 | MW Hour : | 12:00 | Min. Gen. at | 5:00 | 6811
Evening Peak Generation : |  |  | 10368 | MW Hour : | 19:00 | Available Max Generation : |  | 11269
E.P. Demand (at gen end) : |  |  | 10368 | MW Hour : | 19:00 | Max Demand (Evening) : |  | 10600
Maximum Generation : |  |  | 10368 | MW Hour : | 19:00 | Reserve(Generation end) |  | 669
Total Gen. (MKWH) : |  |  | 211.2173 | System Load Factor : | 84.88% | Load Shed : |  | 0
EXPORT / IMPORT THROUGH EAST-WEST INTERCONNECTOR
Export from East grid to West grid :- Maximum |  |  |  | 106 | MW at | 2:00 | Energy
Import from West grid to East grid :- Maximum |  |  |  | - | MW at | - | Energy | -
|  | Water Level of Kaptai Lake at 6:00 A M on |  | 2024-01-16
Actual : |  | 90.6 | Ft.(MSL) , | Rule curve : | 100.34 | Ft.( MSL )
Gas Consumed : |  | Total = | 789.36 | MMCFD. | Oil Consumed (PDB) :
HSD :
FO :
Cost of the Consumed Fuel (PDB+Pvt) : |  |  | Gas : | 93685785.584
: |  |  | Coal : | 357162002.05 | Oil : | 307258932.34 | Total : | 758106719.974
Load Shedding & Other Information
Area |  | Yesterday |  |  |  | Today
|  |  |  | Estimated Demand (S/S end) |  | Estimated Shedding (S/S end) |  | Rates of Shedding
|  | MW |  | MW |  |  | MW | (On Estimated Demand)
Dhaka |  | 0 | 0:00 | 3596.7755 |  |  | 0 | 0%
Chittagong Area |  | 0 | 0:00 | 982.3952 |  |  | 0 | 0%
Khulna Area |  | 0 | 0:00 | 1374.3707 |  |  | 0 | 0%
Rajshahi Area |  | 0 | 0:00 | 1192.9441 |  |  | 0 | 0%
Cumilla Area |  | 0 | 0:00 | 982.4152 |  |  | 0 | 0%
Mymensingh Area |  | 0 | 0:00 | 729.8039 |  |  | 0 | 0%
Sylhet Area |  | 0 | 0:00 | 410.003 |  |  | 0 | 0%
Barisal Area |  | 0 | 0:00 | 340.8433 |  |  | 0 | 0%
Rangpur Area |  | 0 | 0:00 | 666.6492 |  |  | 0 | 0%
Total |  | 0 |  | 10276.2001 |  |  | 0
Information of the Generating Units under shut down.
|  | Planned Shut- Down |  |  | Forced Shut- Down
1) Barapukuria ST: Unit- 1,2
2) Ghorasal-3,7
3) Shajibazar 330 MW
4) Baghabari-71,100 MW
5) Raozan unit-2
6) Siddhirganj 210 MW .
Outage | Restore | Additional Information of Machines, lines, Interruption / Forced Load shed etc. | [5 empty] | Remark
Time | Time
08:14 | 17:24 | Barishal-Patuakhali(Barguna T at Bakergonj) 132 kV Ckt Scheduled S/D from Barguna 132/33kV end Due to Annual
maintenance and from Patuakhali 132/33kV end Due to Annual Maintenance-2024
08:19 | 17:46 | Dhamrai 132/33kV S/S Transformer-1 HT Scheduled S/D Due to Annual Maintenance
08:19 | 17:46 | Dhamrai 132/33kV S/S Transformer-1 LT Scheduled S/D Due to Annual Maintenance
08:19 | 15:26 | Jhenaidah 230/132kV S/S LVAC-2 Scheduled S/D Due to Annual Maintenance
08:21 | 15:23 | Jhenaidah 230/132kV S/S Transformer- 2 HT Scheduled S/D Due to Annual Maintenance
08:21 | 15:24 | Jhenaidah 230/132kV S/S Transformer- 2 LT Scheduled S/D Due to Annual Maintenance
08:24 | 14:54 | Magura-Narail 132kV Ckt-1 Scheduled S/D from Narail 132/33kV end Due to Annual Maintenance and Associate
Equipment. and from Magura 132/33kV end Due to Annual Maint.
08:24 | 15:45 | Bogura-Bogura (New)) 132 kV Ckt-1 Scheduled S/D from Bogura 132/33kV end Due to Annual Maintenance and from Bogura
230/132kVend.
08:31 | 17:14 | BSRM-Cumilla(N) 230 kV Ckt-2 Scheduled S/D from BSRM 230/33kV end Due to Annual maintenance, S/D done by NLDC
instruction. and from Cumilla(N) 230/132/33kVend.
08:37 | 17:46 | Gopalganj(N)-Madaripur 132kV Ckt-3 Scheduled S/D from Gopalganj 400/132kV end. and from Madaripur 132/33kV end
Due to Annual maintenance
08:37 | 17:45 | Gopalganj 400/132kV S/S 132kV Madaripur Ckt-4 Scheduled S/D Due to Annual maintenance
08:39 | 17:46 | Madaripur 132/33kV S/S Gopaganj North CKT-04 Scheduled S/D Due to Annual maintenance
08:41 | 16:47 | Bhulta-Rampura 230 kV Ckt-2 Scheduled S/D from Bhulta 400/230kV end Due to Due to Deadline check
08:44 | 16:37 | Bheramara P/S-Faridpur 132 kV Ckt-1 Scheduled S/D from Bheramara 230/132kV end Due to Annual maintenance
08:45 | 16:37 | Rajbari 132/33kV S/S Bheramara-1 Scheduled S/D Due to Annual maintenance.
08:46 |  | Baroirhat-Hathazari 132 kV Ckt-1 Scheduled S/D from Baroirhat 132/33kV end Due to Annual maintenance work and
from Hathazari 230/132/33kV end Due to Dead line checking
08:46 | 20:31 | Ashuganj-Bhulta 400 kV Ckt-2 Scheduled S/D from Bhulta 400/230kV end Due to Due to Deadline check.
08:48 | 14:44 | Ramganj 132/33kV S/S Ramgonj-Desh Energy Ckt-02 Scheduled S/D Due to Annual Maintenance.
08:50 | 16:04 | Sholosohor 132/33kV S/S Sholoshahar-Madunaghat Ckt-1 Scheduled S/D Due to Annual Maintenance (Dead Line
Checking) by Khulshi 132/33kV Grid S/S.
08:52 | 16:03 | Khulshi-Madunaghat 132kV Ckt-1 Scheduled S/D from Madunaghat 132/33kV end Due to Annual deadline checking by
Khushi Grid.
09:06 | 12:40 | Rajshahi 132/33kV S/S Transformer T-2(415T) LT Scheduled S/D Due to 33 kv BUS maintenance & cleaning by NESCO.
09:07 | 12:40 | Rajshahi 132/33kV S/S Transformer T-2(415T) HT Scheduled S/D Due to Due to 33 kv BUS S/D.
09:15 | 20:28 | Bhulta-Haripur 230 kV Ckt-1 Scheduled S/D from Haripur 230/132kV end Due to Annual Maintenance (Dead Line
Checking) and from Bhulta 400/230kV end Due to Due to Deadline check.
09:15 | 12:13 | Siddhirganj 132/33kV S/S 132kV Bus B Scheduled S/D Due to Annual Maintenance
09:15 | 16:48 | Bhulta-Rampura 230 kV Ckt-2 Scheduled S/D from Rampura 230/132kV end Due to Dead line cheking
09:24 | 15:40 | Bhaluka-Mymensingh 132 kV Ckt-1 Scheduled S/D from Bhaluka 132/33kV end Due to Annual maintanance
09:25 | 10:02 | Rajshahi 132/33kV S/S Transformer T-1(405T) LT Scheduled S/D Due to 33 kv BUS maintenance &cleaning by NESCO.
09:26 | 10:02 | Rajshahi 132/33kV S/S Transformer T-1(405T) HT Scheduled S/D Due to Due to 33 kv BUS S/D.
09:27 | 16:37 | Ashuganj-Ashuganj S 230 kV Ckt-2 Scheduled S/D from Ashuganj 230/132/33kV end Due to Annual Maintenance Work
09:29 |  | Brahmanbaria-Narsinghdi 132 kV Ckt-2 Scheduled S/D from Narshingdi 132/33kV end Due to From b baria ss maintenance
work and from Brahmanbaria 132/33kV end Due to Annual maintenance.
09:38 | 21:18 | Gopalganj 400/132kV S/S 400kV Aminbazar Ckt-1 Project Work S/D
09:40 | 15:38 | Sreepur 230/132/33kV S/S Sreepur-Valuka Ckt-1 Project Work S/D Due to Busbar testing for protection.
09:58 | 19:19 | Fenchuganj 230/132/33kV S/S TR-01 HT Scheduled S/D Due to Work of SPMD
10:00 | 17:19 | Aminbazar-Kallyanpur 132kV Ckt-1 Scheduled S/D from Kallyanpur 132/33kV end Due to Annual Maintenance and dead
line checking.
10:05 |  | Saidpur 132/33kV S/S TR-3 (424T) LT Project Work S/D Due to 132/33KV T-3 Transformer replace.
10:05 | 14:30 | Nawabganj 132/33kV S/S 132kV Main Bus-1 Scheduled S/D Due to Annual Maintenance Work.
10:06 |  | Saidpur 132/33kV S/S TR-3 (424T) HT Project Work S/D Due to 132/33KV T-3 Transformer replace.
10:23 |  | Bhola 225 MW GT-2 tripped.
10:32 | 12:43 | BIPTC S/S 20DF11 Forced S/D Due to Corrective maintenance.
10:46 | 20:54 | Mirsorai 230/33kV S/S TR-1, 718T HT Project Work S/D Due to EGCB Feni Sonagazi Solar 230kV Transmission line GIS Bay
Busbar protection system testing work.
10:47 | 16:22 | Dohazari-Sikalbaha 132 kV Ckt-1 Scheduled S/D from Dohazari 132/33kV end Due to Annual maintenance (Bay) and from
Shikalbaha 230/132kV end Due to Dead line checking.
11:01 | 20:52 | Mirsorai 230/33kV S/S 150 MW Power Station -02 Project Work S/D Due to EGCB Feni Sonagazi Solar powerplant 230kV GIS
Bay Busbar protection system testing work.
11:05 | 17:14 | Barishal 230/132kV S/S ATR-1 LT Scheduled S/D Due to Oil leakage Repair
11:05 | 17:16 | Barishal 230/132kV S/S ATR-1 HT Scheduled S/D Due to Oil leakage Repair
11:27 | 13:26 | Rajshahi 132/33kV S/S Transformer T-1(405T) LT Scheduled S/D Due to 33 kv BUS cleaning work by NESCO.
11:27 | 13:26 | Rajshahi 132/33kV S/S Transformer T-1(405T) HT Scheduled S/D Due to Due to 33 kv BUS S/D.
11:57 |  | Sirajgonj 132/33 KV S/S T-4 tripped showing Buchholz Relay with PRD.
11:57 |  | Sirajganj 132/33kV S/S T4-(445) HT Tripped showing F87T1 Differential Protection relays Due to Cp Signal:1. SF6 Gass
Low Alarm 2. Sf6 Gas Locking Alarm Rp Signal:1. Main BCHZ Trip 2. OLTC BCHZ Trip 3. Main PRD Trip 4. OLTC PRD
Trip 5 OTI Trip 6. WTI Trip. only HV Side relay Operated LV Side relay has no signal but both HV & LV CB Open
11:57 |  | Sirajganj 132/33kV S/S T4-(445) LT Tripped showing HV Side relay operates for this reason HV & LV both side CB trip.
relays Due to HV Side relay operates for this reason HV & LV both side CB trip.
12:00 |  | Day Peak Gen. 9335 MW
13:53 |  | Sirajgonj GAS 410 MW Unit-4 was sync.
15:09 | 16:09 | Agargaon-Satmasjid 132kV Ckt-1 Scheduled S/D from Agargaon 230/132kV end Due to Relay Test by SPMD
15:58 | 20:38 | Brahmanbaria-Narsinghdi 132 kV Ckt-1 Forced S/D from Brahmanbaria 132/33kV end.
16:26 | 17:02 | Agargaon-Satmasjid 132kV Ckt-2 Scheduled S/D from Agargaon 230/132kV end Due to Relay Test By SPMD
19:00 |  | Evening Peak Generation: 10368 MW
22:36 |  | Sylhet CCPP 225 MW GT was shutdown due to control system upgradation work.
| 22:40 | KSRM-KYCR 132kV Ckt-1 is restored.
23:38 |  | Bibiyana South 400 MW GT was sync.
01:13 |  | Bibiyana-3 400MW CCPP GT was shutdown due to maintenance.
05:00 |  | Minimum Generation:6811 MW
07:17 |  | Bhulta-Rampura 230 kV Ckt-3 Scheduled S/D from Rampura 230/132kV end Due to S/D for Annual maintenance and from
Bhulta 400/230kV end Due to Due to Deadline check.
07:24 |  | BIPTC S/S 20DF11 Tripped showing 20DF11 relays.
07:31 |  | Rangpur 132/33kV S/S T-1(414T) HT Forced S/D Due to None |  |  |  |  | 60.0MW load interrup.
07:33 |  | Rangpur 132/33kV S/S T-2 (404T) LT Forced S/D Due to None |  |  |  |  | 60.0MW load interrup.
07:35 |  | Rangpur 132/33kV S/S T-1(414T) LT Forced S/D Due to Nesco Burirht feeder bus loop open |  |  |  |  | 60.0MW load interrup.
07:36 |  | Rangpur 132/33kV S/S T-2 (404T) HT Forced S/D Due to Nesco Burirht feeder bus loop open |  |  |  |  | 60.0MW load interrup.

## P2
EVENING PEAK GENERATION AND DAY LONG ENERGY DATA OF POWER STATIONS
| Date : | 2024-01-15 | [5 empty] | Page -2
Sl. |  |  |  |  | Present | Peak | Energy
No. | Name of the Power Stations |  | Producer | Installed Capacity | Capacity | Hour | Generated | Remarks
Generation
|  |  |  | Unit No. X Capacity | MW | MW | KWH
1 | Ghorasal Repowered CCPP:Unit-3 (GT |  | PDB | 1*260 | 260 | 0 | 0 | Under maint.
2 | Ghorasal Repowered CCPP Unit-4 |  | PDB | 1*210 | 180 | 0 | 0 | Under maint.
| Ghorasal TPP Unit-5 |  | PDB | 1*210 | 190 | 180 | 4315500
3 | Ghorasal 365 MW CCPP Unit-7 |  | PDB | 1*243+1*122 | 365 | 0 | 0 | Air Compressor problem
| Ghorashal 78.5 MW PP(MAX) |  | QRPP | 2*40 | 0 | 0 | 0 | Contract Expired
4 | Ghorashal 108 MW PP (Regent) |  | IPP | 34*3.35 | 108 | 75 | 1614181 | Engine problem
5 | Haripur GTPP |  | SBU, PDB | 2*32 | 20 | 0 | 0 | Under maint.
6 | Haripur 412 MW CCPP |  | EGCB | 1*273+1*139 | 412 | 340 | 9342000 | Gas shortage
7 | Haripur 360 MW CCPP(HPL) |  | IPP | 1*235+1*125 | 0 | 0 | 0 | Contract Expired
8 | Meghnaghat 450 MW CCPP(MPL) |  | IPP | 2*150+1*150 | 450 | 330 | 9214000 | Gas shortage
9 | Meghnaghat 100 MW(IEL) |  | NENP | 12*8.9 | 100 | 48 | 695040 | Low demand
10 | Meghnaghat CCPP(Summit) |  | IPP | 2*110+1*110 | 335 | 0 | 0 | Gas shortage
11 | Madanganj 102 PP(Summit) |  | NENP | 6*17 | 102 | 58 | 591244 | Low demand
12 | Madanganj-55 MW PP(Summit) |  | IPP | 3*17.08+1*11.3 | 55 | 15 | 215090 | Fuel shortage
13 | Keraniganj 100 MW PP (Powerpac) |  | NENP | 8*13.45 | 75 | 20 | 154532 | Fuel shortage
14 | Narshingdi 22 MW PP (Doreen) |  | SIPP, REB | 8*2.90 | 22 | 0 | 0 | Contract Expired
15 | 210 MW Siddhirgonj TPP |  | PDB | 1*210 | 115 | 0 | 0 | Under maint.
16 | Siddhirgonj 2*120 MW GTPP |  | EGCB | 2*105 | 210 | 0 | 0 | Gas shortage
17 | Siddhirganj 100 PP(Dutch Bangla) |  | NENP | 12*8.9 | 100 | 50 | 697920 | Low demand
18 | Siddhirganj 335 MW CCPP |  | EGCB | 1*217+118 | 335 | 0 | 0 | Gas shortage
19 | Gagnagar 102 MW PP (Digital Power) |  | IPP | 12*8.924 | 102 | 50 | 800352 | Low demand
20 | Katpotti 52 MW PP (Sinha) |  | IPP | 7*7.9 | 0 | 0 | 0 | Fuel shortage
21 | Kamalaghat 54 MW PP(Banco Energy) |  | IPP | 3*18 | 54 | 0 | 61560 | Fuel shortage
22 | Kodda 150 MW PP |  | BPDB-RPCL | 9*17.06 | 149 | 98 | 556320 | Fuel shortage
23 | Manikganj 55 MW PP (Northern) |  | IPP | 3*19.3 | 55 | 35 | 66690 | Fuel shortage
24 | Nababganj 55 MW PP (Southern power ) |  | IPP | 3*19.3 | 55 | 17 | 66806 | Fuel shortage
25 | Bosila 108 MW PP(CLC) |  | IPP | 12*8.775+1*3.5 | 0 | 0 | 0
26 | Summit Power,(Madhabdi+Ashulia) |  | SIPP,REB | 3*3.67+4*8.73 | 80 | 39 | 915840 | Engine problem
27 | Maona 33 MW PP(Summit) |  | SIPP,REB | 4*8.73 | 33 | 33 | 660600
28 | Rupganj 33 MW PP(Summit) |  | SIPP,REB | 4*8.73 | 33 | 14 | 320900 | Engine problem
29 | Gazipur 52 MW PP |  | RPCL | 6*8.9 | 52 | 17 | 199200 | Fuel shortage
30 | Tongi 80 MW GTPP |  | PDB | 1* 105 | 105 | 0 | 0 | Gas shortage
31 | Kodda 300 MW PP Unit-2 (Summit) |  | IPP | 18*17.076 | 300 | 45 | 765273 | Low demand
33 | Bramhangoan 100 MW PP (Aggreko) |  | IPP | 114*0.959 | 0 | 0 | 0 | Contract Expired
34 | Aurahati 100MW PP (Aggreko) |  | IPP | 0.85*23+0.95*91 | 0 | 0 | 0 | Contract Expired
35 | Kodda 149 MW PP Unit-1 (Summit) |  | IPP | 8*18.45+8.97 | 149 | 36 | 527616 | Fuel shortage
36 | Gazipur 100 MW PP |  | RPCL | 6*17.5 | 105 | 88 | 729600 | Engine problem
37 | Meghnaghat 104 MW PP (OPCL) |  | IPP | 18.5*6 | 104 | 53 | 648000 | Fuel shortage
38 | Manikgonj 162MW PP(MPGL) |  | IPP | 9*18 | 162 | 35 | 100800 | Fuel shortage
39 | Spectra Solar Plant Ltd. |  | IPP | 35 | 35 | 0 | 82348
40 | Kanchan Purbachal Power Generation Ltd. |  | IPP | 18.4*3 | 55 | 17 | 149400 | Fuel shortage
| Meghnaghat Unique power |  | IPP | 586 | 0 | 623 | 14806363 | On test.
| Summit Meghanghat-2 589 MW(Gas) |  | IPP | 589 | 0 | 0 | 0 | On test.
| Dhaka area Total |  |  |  | 5062 | 2316 | 48297175
41 | Chattogram TPP-1 |  | PDB | 1*210 | 180 | 0 | 0 | Gas shortage
| Chattogram TPP-2 |  | PDB | 1*210 | 180 | 0 | 0 | Gas shortage
42 | Raozan 25 MW PP |  | RPCL | 3*8.9 | 25 | 17 | 202680 | Fuel shortage
43 | Teknaf 20MW PP (Solartech) |  | IPP | 20 | 20 | 0 | 106785
44 | Patenga 50MW PP (Baraka) |  | IPP | 8*6.98 | 50 | 20 | 189600 | Fuel shortage
45 | Kaptai Hydro: Unit-1,2,3,4, 5 |  | PDB | 2*40+3*50 | 230 | 76 | 1780080 | Unit-3 under maint.
46 | Sikalbaha 225MW |  | PDB | 1*150+1*75 | 225 | 193 | 4541484 | Gas shortage
47 | Sikalbaha Peaking GT |  | PDB | 1*150 | 150 | 0 | 0 | Under maint.
48 | Sikalbaha 105 MW PP (Baraka Sikalbaha) |  | IPP | 6*17.5 | 105 | 17 | 362981 | Fuel shortage
49 | Hathazari 100 MW peaking PP |  | PDB | 11*8.9 | 98 | 80 | 455856 | Engine problem
50 | Dohazari -Kalaish 100 MW Peaking |  | PDB | 6*17 | 102 | 51 | 791025 | Fuel shortage
51 | Juldah 100 MW Unit-1 (Acorn) |  | NENP | 8*13.45 | 100 | 25 | 249720 | Fuel shortage
52 | Juldah 100 MW PP Unit-3 (Acorn) |  | IPP | 8*13.5 | 100 | 12 | 236160 | Fuel shortage
53 | Barabkunda 22 MW PP (Regent) |  | SIPP, PDB | 8*2.90 | 22 | 22 | 482064 | Engine problem
* | Malancha, Ctg. EPZ (United) |  |  | 5*8.73+3*9.34 | 0 | 3 | 221280
54 | Chattogram 108 MW PP (ECPV) |  | IPP | 16*7 | 108 | 0 | 0 | Fuel shortage
55 | Kaptai 7 MW Solar PP |  | PDB | 7.4 MW | 7 | 0 | 16203
56 | Anwara 300 MW PP (United) |  | IPP | 17*17+24 | 300 | 80 | 865636 | High voltage
57 | Jodiac Power |  | IPP | 3*18.55+1*3.6 | 54 | 0 | 124747 | Fuel shortage
58 | Karnaphuli Power Ltd. |  | IPP | 18.415*6+6.5 | 110 | 17 | 358799 | Fuel shortage
59 | Juldah unit-2 (Acorn) |  | IPP | 8*13.6 | 100 | 12 | 231360 | Fuel shortage
60 | Anlima Energy Ltd. |  | IPP | 6*21.2 | 116 | 17 | 341236 | Fuel shortage
| Mirsharai 150 MW |  | BPDB-RPCL | 18.5*9 | 163 | 145 | 672436 | Engine problem
| SS Power I |  | SS Power | 2*612 | 1224 | 295 | 7145453 | Coal shortage
| Cox's Bazar Wind |  | IPP | 66 | 0 | 0 | 21600 | On test.
| Matarbari 2*600 MW (CPGCL) |  | CPGCL | 0 | 575 | 505 | 11221818 | On test.
| Mirsharai 150 MW (Gas) |  | BPDB-RPCL | 18.5*9 | 0 | 0 | 0 | On test.
| Chattogram area Total |  |  |  | 4344 | 1587 | 30619003
61 | Ashuganj TPP Unit- 3 |  | APSCL | 1*150 | 0 | 0 | 0 | Contract Expired
| Ashuganj TPP Unit- 4 |  | APSCL | 1*150 | 0 | 0 | 0 | Contract Expired
| Ashuganj TPP Unit- 5 |  | APSCL | 1*150 | 0 | 0 | 0 | Contract Expired
62 | Ashuganj 225 MW CCPP |  | APSCL | 1*142+1*75 | 221 | 0 | 0 | Under maint.
63 | Ashuganj 450 MW CCPP(North) |  | APSCL | 1*360 | 360 | 310 | 7863400 | FGMO
64 | Ashuganj 450 MW CCPP(South) |  | APSCL | 1*360 | 360 | 0 | 0 | Gas shortage
| Ashuganj 420 MW CCPP(East) |  | APSCL | 284*1+116*1 | 400 | 290 | 7039000 | Gas shortage
65 | Ashuganj 50 MW PP |  | APSCL | 14*3.968 | 45 | 41 | 938376 | Engine problem
66 | Ashuganj 55 MW PP (Precision) |  | QRPP | 0 | 55 | 55 | 1176000
67 | Ashuganj 195 MW PP (APSCL-United) |  | IPP | 20*9.73+1*16 | 195 | 0 | 0 | Gas shortage
68 | Ashuganj 51 MW PP (Midland) |  | IPP | 6*9.34 | 51 | 51 | 1120802
69 | Ashuganj 150 MW PP (Midland) |  | IPP | 23*7.015 | 150 | 20 | 255927 | Low demand
70 | Titas 50 MW Peaking PP |  | PDB | 6*8.92 | 52 | 33 | 418368 | Fuel shortage
71 | Chandpur 150 MW CCPP |  | PDB | 1*106+1*57 | 163 | 0 | 0 | Under maint.
72 | Chandpur 200 MW (Desh energy) |  | IPP | 12*18.4 | 200 | 51 | 727200 | Fuel shortage
73 | Feni 22 MW PP (Doreen) |  | SIPP, PDB | 8*2.90 | 22 | 18 | 440532 | Engine problem
74 | Feni 11 MW PP (Doreen) |  | SIPP, REB | 4*2.90 | 11 | 11 | 234900
** | Impoprt (Tripura) |  | Imported power | 0 | 160 | 102 | 2292480
75 | Jangalia 33 MW PP (Summit) |  | SIPP, PDB | 4*8.73 | 33 | 33 | 803000
76 | Jangalia 52 MW PP (Lakdanavi) |  | IPP | 6*8.92 | 52 | 38 | 252154 | Fuel shortage
77 | Cumilla 25 MW PP (Summit) |  | SIPP, REB | 3*3.67+2*6.97 | 25 | 17 | 398490 | Engine problem
78 | Daudkandi 200 MW PP (B.Trac) |  | IPP | 154*1.4 | 0 | 0 | 0 | Contract Expired
79 | Feni Lanka Power |  | IPP | 7*18.415+1*9.78 | 114 | 70 | 1220940 | High voltage
80 | Chowmuhani 113 MW |  | IPP | 12*9.78+2*3.1 | 113 | 47 | 417480 | Fuel shortage
81 | Bhairob 54.5 MW |  | IPP | 3*18.2 | 54 | 17 | 203040 | Fuel shortage
82 | Chandpur 115(Doreen) |  | IPP | 4*18.5+2*22.5 | 115 | 18 | 82560 | Fuel shortage
| Cumilla Area Total |  |  |  | 2951 | 1222 | 25884649
83 | RPCL 210MW CCPP |  | IPP | 4*35+1*70 | 202 | 35 | 1250880 | Gas shortage
84 | Tangail 22 MW PP (Doreen) |  | SIPP, PDB | 8*2.90 | 22 | 0 | 0 | Contract Expired
85 | Jamalpur 95 MW PP(Powerpac) |  | IPP | 0 | 0 | 0 | 0 | Under maint.
86 | Sarishabari 3 MW Solar Plant |  | IPP | 1*3 | 3 | 0 | 7000
87 | Mymensingh 200 MW PP (United) |  | IPP | 9.78*21 | 200 | 28 | 331200 | Fuel shortage
88 | Jamalpur 115 MW PP (United) |  | IPP | 9.78*12 | 115 | 79 | 1165200 | Fuel shortage
89 | Sutiakhali 50 MW Solar PP |  | IPP | 50 | 50 | 0 | 156940
90 | Tangail Palli Power Gen 22 MW |  | IPP | 4*6.7 | 22 | 6 | 90720 | Fuel shortage
| Mymensingh Area Total |  |  |  | 614 | 148 | 3001940
91 | Fenchugonj CCPP Phase-1 |  | PDB | 2*32+1*33 | 70 | 43 | 1015000 | Machine problem
92 | Fenchugonj CCPP Phase-2 |  | PDB | 2*35+1*35 | 90 | 0 | 0 | Machine problem
93 | Kushiara 163 MW CCPP (KP) |  | IPP | 1*109+1*54 | 163 | 120 | 3872782
94 | Shajibazar 330 MW CCPP |  | PDB | 3*110 | 330 | 0 | 0 | Under maint.
95 | Fenchugonj 51 MW PP (Barakatullah) |  | RPP | 19*2.90 | 51 | 0 | 0 | Gas shortage
| Fenchuganj 44 MW (Energyprima) |  | NENP | 12*3.3+5*2 | 50 | 0 | 0 | Gas shortage
96 | Hobiganj 11 MW PP Cofidence-E |  | SIPP, REB | 4*2.90 | 11 | 0 | 0 | Engine problem
97 | Shahjibazar GTPP Unit- 8 & 9 |  | PDB | 2*35 | 66 | 60 | 1388448
98 | Shahjibazar 86 MW PP (Shahjibazar) |  | RPP | 32*2.90 | 86 | 50 | 1134720 | Gas shortage
99 | Shahjibazar 100 MW GTPP |  | PDB | 1*100 | 100 | 0 | 0 | Under maint.
100 | Sylhet 225 MW CCPP |  | PDB | 1*142+1*89 | 231 | 140 | 3129010 | Machine problem
101 | Sylhet 20 MW GTPP |  | PDB | 1*20 | 20 | 16 | 351000 | Engine problem
| Sylhet 50 MW PP (EPL) |  | NENP | 27*2 | 0 | 0 | 0 | Contract Expired
102 | Shahjahanulla 25 MW PP |  | SIPP, REB | 3*9.34 | 25 | 16 | 351888 | Gas shortage
103 | Bibiana-II 341 MW CCPP (Summit) |  | IPP | 1*222+1*119 | 341 | 280 | 7372000 | FGMO
104 | Bibiyana-III 400 MW CCPP |  | PDB | 285*1+134*1 | 400 | 400 | 7582000
105 | Sylhet 10MW PP (Desh) |  | RPP | 6*1.95 | 10 | 10 | 246780
106 | Bibiyana South 400 MW |  | PDB | 400 MW | 383 | 0 | 6600 | Under maint.
| Sylhet Area Total |  |  |  | 2427 | 1135 | 26450228
107 | Bheramara GTPP Unit-3 |  | PDB | 1*20 | 16 | 0 | 0 | Reserve
** | Bheramara (HVDC ) |  | Imported power | 2*500 | 1000 | 795 | 19044363
108 | Khulna 115 PP MW (KPCL-2) |  | NENP | 7*17 | 115 | 32 | 193920 | Fuel shortage
109 | Faridpur 50 MW Peaking PP |  | PDB | 8*6.89 | 54 | 48 | 402720
110 | Khulna 225 MW CCPP |  | NWPGCL | 1*150+1*75 | 230 | 0 | 0 | Reserve
111 | Gopalganj 100 MW Peaking PP |  | PDB | 16*6.98 | 109 | 20 | 114944
112 | Bheramara 410 MW CCPP |  | NWPGCL | 1*278+1*132 | 410 | 0 | 0 | Gas shortage
| Noapara 40 MW PP (Khanjahan Ali) |  | NENP | 5*8.5 | 40 | 8 | 54375 | Fuel shortage
113 | Noapara 100 MW PP (Bangla Trac) |  | IPP | 70*1.4 | 0 | 0 | 0 | Contract Expired
114 | Rupsha 105 MW PP (Orion rupsha) |  | IPP | 6*18.445 | 105 | 93 | 997440 | Engine problem
115 | Madhumati 100 MW PP |  | NWPGCL | 6*18 | 105 | 0 | 0 | Fuel shortage
116 | Mongla Orion 100 MW Solar PP |  | IPP | 100 | 100 | 0 | 221040
| Khulna 330 MW CCPP (OIL) |  | BPDB | 1*220+1*110 | 336 | 0 | 173796 | On test.
| Rampal 1320 MW (BIFPCL) |  | NTPC&BPDB | 660*2 | 617 | 0 | 0 | Coal shortage
| Kulna 225 MW CCPP (GAS) |  | NWPGCL | 0 | 0 | 0 | 0
| Khulna Area Total |  |  |  | 3237 | 996 | 21202598
117 | Barisal 110 MW PP (Summit ) |  | IPP | 7*17.076 | 110 | 16 | 87552 | Fuel shortage
118 | Bhola 33 MW PP (Venture) |  | NENP | 1*34.50 | 40 | 18 | 383600 | Engine problem
119 | Bhola 225 MW CCPP |  | PDB | 2*63+1*68 | 194 | 0 | 1854000 | Under maint.
120 | Bhola 95 MW PP (Aggreko) |  | QRPP | 96*1.10 | 0 | 0 | 0 | Contract Expired
121 | Payra 1320 MW |  | BCPCL | 2*622 | 1244 | 590 | 14284900 | Unit-2 under maint.
122 | Bhola Nutan Biddut BD LTD |  | IPP | 220 | 220 | 220 | 5186291
123 | United Payra Power Ltd. |  | IPP | 8*18.5+1*9.5 | 150 | 54 | 396000 | Fuel shortage
| Barisal 307 MW |  | IPP | 307*1 | 307 | 250 | 4363600 | Coal shortage
| Barisal Area Total |  |  |  | 2265 | 1148 | 26555943
124 | Baghabari 71 MW GTPP |  | PDB | 1*71 | 71 | 0 | 0 | Gas shortage
| Baghabari 100 MW GTPP |  | PDB | 1*100 | 100 | 0 | 0 | Gas shortage
125 | Baghabari 50 MW Peaking PP |  | PDB | 6*8.9 | 52 | 30 | 262464 | Engine problem
126 | Bera 70 MW Peaking PP |  | PDB | 9*8.29 | 71 | 14 | 74801 | Engine problem
127 | Amnura 50 MW PP(Sinha) |  | NENP | 7*7.79 | 28 | 6 | 300940 | Fuel shortage
128 | Katakhali 50 MW PP (Northern) |  | QRPP | 6*8.9 | 50 | 42 | 456769 | Engine problem
129 | Katakhali 50 MW Peaking PP |  | PDB | 6*8.7 | 50 | 46 | 206384 | Engine problem
130 | Sirajgonj Unit-1 225MW |  | NWPGCL | 1*150+1*75 | 210 | 0 | 0 | Gas shortage
131 | Sirajgonj Unit-2 225MW |  | NWPGCL | 1*150+1*75 | 220 | 0 | 0
132 | Sirajgonj Unit-3 225MW |  | NWPGCL | 1*141 | 220 | 0 | 0 | Gas shortage
133 | Sirajgonj 400 MW CCPP Unit-4 |  | SNWPGCL | 1*282+1*132 | 414 | 414 | 3266000
134 | Santahar 50 MW Peaking PP |  | PDB | 6*8.7 | 50 | 38 | 155479 | Engine problem
135 | Bogra 22 MW PP (GBB) |  | RPP | 0 | 0 | 0 | 0 | Contract Expired
136 | Bogura 20 MW PP (Energyprima) |  | NENP | 5*3.3+5*2 | 0 | 0 | 0 | Contract Expired
137 | Ullapara 11 MW PP (Summit) |  | SIPP, REB | 4*2.90 | 11 | 11 | 145602
138 | Natore 52 MW PP (Rajlanka) |  | IPP | 6*8.92 | 52 | 8 | 150302 | Fuel shortage
139 | Chapainawabganj 100 MW Peaking PP |  | PDB | 12*8.924 | 104 | 92 | 914352 | Engine problem
140 | Baghabari 200 MW PP (Paramount) |  | IPP | 135*1.6 | 200 | 0 | 0 | Fuel shortage
141 | Bagura 113 MW PP (Confidence)-2 |  | IPP | 6*18.55+7.2 | 113 | 35 | 262560 | Fuel shortage
142 | Confidence Power Bogura Unit-1 113 MW |  | IPP | 6*18.55 | 113 | 35 | 265440 | Fuel shortage
143 | Sirajgonj 6.55 MW Solar |  | NWPGCL | 1*6 | 6 | 0 | 16320
| Adani Power Jharkhanda Ltd |  | Imported power | 748*2 | 1496 | 769 | 17689091
| Rajshahi Area Total |  |  |  | 3631 | 1540 | 24166504
144 | Barapukuria TPP Unit-1 |  | PDB | 1*125 | 85 | 0 | 0 | Under maint.
| Barapukuria TPP Unit-2 |  | PDB | 1*125 | 85 | 0 | 0 | Under maint.
145 | Barapukuria 275 MW TPP Unit-3 |  | PDB | 1*275 | 274 | 170 | 4141900 | Coal shortage
146 | Rangpur 20 MW GTPP |  | PDB | 1*20 | 20 | 0 | 0
147 | Saidpur 20 MW GTPP |  | PDB | 1*20 | 20 | 0 | 0
148 | Rangpur 113 MW PP (Confidence) |  | IPP | 9*6.984+7*7.015+3.15*2 | 113 | 34 | 259190 | Fuel shortage
149 | Sympa Solar Power 8MW |  | IPP | 8 MW | 8 | 0 | 28112
150 | Energypac Power Venture Thakurgaon Ltd. |  | IPP | 115 | 115 | 72 | 350976 | Fuel shortage
| Intraco Solar 30 MW |  | IPP | 1*30 | 30 | 0 | 36248
| Teesta Solar Limited |  | BPCL | 16*12.5 | 200 | 0 | 222840
| Rangpur Area Total |  |  |  | 950 | 276 | 5039266
| Total |  |  |  | 25481 | 10368 | 211217306
| Eastern Grid Total |  |  |  | 15398 | 6408 | 134252995
| Western Grid Total |  |  |  | 10083 | 3960 | 76964311
| National Grid Total |  |  |  | 25481 | 10368 | 211217306
*Data collected from respective power station over telephone.
Executive Engineer
Network Operation Division
Page- 3

## P3
POWER GRID COMPANY OF BANGLADESH LTD.
NATIONAL LOAD DESPATCH CENTER
MAXIMUM LOAD SERVED BY DIFFERENT GRID SUB-STATIONS
QF-LDC-09
| Date: | 2024-01-15
| (a) ENTIRE EASTERN GRID : |  | 6681.97 | MW | (b) ENTIRE WESTERN GRID : |  | 3175.3 | MW
| i) Dhaka area |  | 3716.97 | MW | i) Khulna area |  | 1186.5 | MW
| ii) Chittagong area |  | 906 | MW | ii) Rajshahi area |  | 996.8 | MW
| iii) Comilla area |  | 825 | MW | iii) Barisal area |  | 288 | MW
| iv) Mymensingh area |  | 881 | MW | iv) Rangpur area |  | 704 | MW
| v) Sylhet area |  | 353 | MW
|  | SYSTEM TOTAL DEMAND ( a + b ) = |  | 9857.27 | MW
MAXIMUM LOAD SERVED BY DIFFERENT SUB-STATIONS
| Sub-station | Load (MW) | Time | Sub-station | Load (MW) | Time | Sub-station | Load (MW) | Time | Sub-station | Load (MW) | Time | Sub-station | Load (MW) | Time
1 | AKS | 0 | 00:00 | Chhatak | 18 | 18:00 | Kamrangirchar | 48.3 | 13:00 | Narinda | 52 | 13:00 | Sherpur | 116 | 18:30
2 | AKSML | 101 | 23:00 | Chowmuhani | 140 | 21:00 | Kaptai | N/A | N/A | Narshingdi | 145 | 19:30 | Shikalbaha | 16 | 21:00
3 | Aftabnagar | 26 | 13:00 | Chuadanga | 73 | 18:30 | Kazla | 90 | 13:00 | Natore | 101 | 18:00 | Shikalbaha-230 | N/A | N/A
4 | Agargaon | 57 | 16:00 | Coxsbazar | 89 | 20:00 | Keranigonj | 56 | 13:00 | Nawabganj | 34.6 | 13:00 | Shitalakhya | 84.4 | 12:00
5 | Agrabad | 62 | 19:00 | Cumilla(N) | 94 | 13:00 | Khagrachori | 22 | 18:30 | Netrakona | 122 | 18:30 | Sholosohor | 33 | 11:00
6 | Amnura | 46 | 19:30 | Cumilla(S) | 121 | 13:00 | Khulna | 77 | 18:30 | New | 18.2 | 12:00 | Shyampur | 132 | 00:00
7 | Ashuganj | 44 | 13:00 | Daudkandi | 100 | 18:30 | Khulshi | 137 | 20:00 | Niamatpur | 64 | 18:00 | Siddhirganj | 98 | 12:00
8 | BIPTC | N/A | N/A | Dhaka | 16 | 11:00 | Kishoreganj | 108 | 18:30 | Noapara | 38.5 | 18:30 | Sirajganj | 84 | 19:30
9 | BSRM | 76 | 10:00 | Dhamrai | 66 | 19:30 | Kodda | 247 | 16:00 | PHP | 4 | 04:00 | Sonargaon | 90 | 12:00
10 | Bagerhat | 70 | 20:00 | Dhanmondi | 89 | 13:00 | Kulaura | 24 | 19:00 | Pabna | 82 | 18:30 | Sreemongol | 42 | 19:00
11 | Bakulia | 60 | 13:00 | Dohazari | 54 | 18:30 | Kurigram | 50 | 18:00 | Palashbari | 78 | 18:30 | Sreepur | 61 | 16:00
12 | Banani | 22 | 13:00 | Faridpur | 112 | 18:30 | Kushtia | 100 | 18:00 | Panchagarh | 41 | 19:00 | Srinagar | 27.62 | 21:00
13 | Bangabhaban | 7 | 10:00 | Fatullah | 57 | 12:00 | Lalbag | 61 | 13:00 | Patuakhali | 64 | 19:30 | Sunamganj | 35 | 18:00
14 | Barapukuria | 46 | 19:00 | Fenchuganj | 22 | 18:00 | Lalmonirhat | 39 | 18:00 | Payra | 15 | 18:30 | Sylhet | 8 | 10:00
15 | Barguna | 16 | 19:30 | Feni | 69 | 18:00 | MI_Cement | 12.3 | 18:30 | Postogola | 40 | 13:00 | Sylhet-132 | 88 | 18:00
16 | Barishal | 74 | 13:00 | GPH | 81 | 01:00 | Madanganj | 41 | 13:00 | Purbachal | 12 | 12:00 | TK | 20 | 18:00
17 | Barishal-230 | 64 | 20:00 | Ghorashal | 48 | 18:00 | Madaripur | 67 | 20:00 | Purbasadipur | 105 | 18:00 | Tangail | 138 | 18:30
18 | Baroaulia | 48 | 12:00 | Goalpara | 24 | 12:00 | Madartek | 50.69 | 13:00 | Rahim | 36 | 12:00 | Thakurgaon | 79 | 18:30
19 | Baroirhat | 39 | 18:00 | Gollamari | 45 | 13:00 | Madunaghat | 34 | 12:00 | Rajbari | 50 | 18:30 | Tongi | 120 | 11:00
20 | Bashundhara | 119 | 13:00 | Gopalganj | 75.9 | 18:30 | Magura | 44 | 18:30 | Rajendrapur | 80 | 09:00 | Ullahpara | 0 | 00:00
21 | BashundharaCement | 0 | 00:00 | Gulshan | 66 | 13:00 | Mahasthangarh | 50 | 18:30 | Rajshahi | 110 | 18:30 | Ullon | 31 | 13:00
22 | Beanibazar | 40 | 18:00 | Halishahar | 89 | 15:00 | Manikganj | 88 | 18:30 | Rajshahi-230 | 30 | 13:00 | Uttara | 38 | 18:00
23 | Benapole | 58 | 09:00 | HaripurSBU | 150 | 08:00 | Maniknagar | 56 | 13:00 | Ramganj | 68 | 21:00 | UttaraNew | 29 | 13:00
24 | Bhaluka | 126 | 18:30 | Hasnabad | 64 | 11:00 | Matarbari | 31 | 18:30 | Rampur | 18 | 12:00 | Zigatola | 50 | 15:00
25 | Bhandaria | 34 | 19:30 | Hathazari | 53 | 13:00 | Matuail | 57 | 12:00 | Rangamati | 13 | 18:00
26 | Bhangura | 21 | 18:30 | Ishurdi | 45 | 18:30 | Millgate | 82 | 12:00 | Rangpur | 106 | 18:00
27 | Bheramara(GK) | 41 | 18:00 | Jaldhaka | 58 | 18:00 | Mirpur | 86 | 12:00 | Ruppur | 4 | 15:00
28 | Bhulta | 252 | 11:00 | Jamalpur | 122 | 18:00 | Mirsorai | 3 | 00:00 | SSM | 14 | 02:00
29 | Bog-Sherpur | 46 | 18:00 | Jashore | 100 | 14:00 | Mirzapur | 36 | 18:30 | Saidpur | 99 | 18:30
30 | Bogura | 102 | 18:30 | Jhenaidah | 91 | 18:00 | Mithapukur | 40 | 18:00 | Satkhira | 91 | 18:30
31 | Borhanuddin | 44 | 21:00 | Joydebpur | 135 | 19:00 | Modern | 0 | 00:00 | Satmasjid | 76 | 14:00
32 | Brahmanbaria | 106 | 18:30 | Joypurhat | 44 | 18:30 | Mogbazar | 67.8 | 14:00 | Savar | 168 | 12:00
33 | Cantonment | 92 | 13:00 | Juldah | 23 | 07:00 | Mongla | 24 | 10:00 | SevenRings | 8.53 | 18:30
34 | Chandpur | 42 | 19:00 | KSRM | 37 | 05:00 | Motijheel | 28 | 13:00 | ShahCement | 23 | 01:00
35 | Chandraghona | 23 | 18:00 | Kabirpur | 227 | 18:30 | Munshiganj | 61 | 14:00 | Shahjadpur | 70 | 18:30
36 | Chapai | 51 | 12:00 | Kachua | 45 | 18:00 | Mymensingh | 177 | 18:00 | Shahjibazar | 87 | 19:30
37 | Charsaidpur | 36 | 01:00 | Kallyanpur | 66 | 12:00 | Naogaon | 97 | 18:30 | Shahmirpur | 43 | 00:00
38 | Chauddagram | 38 | 18:00 | Kalurghat | 30 | 12:00 | Narail | 39 | 18:30 | Shariatpur | 50 | 19:30
| Sub Divisional Engineer |  |  |  | Executive Engineer |  |  |  | Superintendent Engineer
| Network Operation Division |  |  |  | Network Operation Division |  |  |  | Load Despatch Circle
| (1) Honbl. State Minister |  |  |  | (8) Executive Director (O & M) PGCB. |  |  |  | (18) C.E. Transmission (1 & 2) PGCB.
| Ministry of Power,Energy & Mineral |  |  |  | (9) Member,Generation,PDB. |  |  |  | (19) S.E. System Protection,PGCB.
| Resources, GOB. |  |  |  | (10) Member,Distribution,PDB. |  |  |  | (20) Director,Public Relation,PDB.
| (2) Secy (Power Divn.)Ministry of |  |  |  | (11) Member,Transmission & |  |  |  | (21) Director Program, PDB.
| Power,Energy & Mineral Resources. |  |  |  | System Operation,PDB. |  |  |  | (22) S.E. Consumer Affairs,PDB.
| (3) Director General,Power cell |  |  |  | (12) Member,P&D,PDB. |  |  |  | (23) Director,Project Planning,PDB.
| (4) Chairman,BERC |  |  |  | (13) C.E (P & D), PGCB. |  |  |  | (24) Director,System Planning,PDB.
| (5) Chairman, BPDB. |  |  |  | (14) G.M. Commercial Operation |  |  |  | (25) Executive Eng.IMD.
| (6) Managing Director, PGCB. |  |  |  | (15) C.E. Generation,PDB. |  |  |  | (26) Executive Eng. EMD.
| (7) Member(Power & Industry) |  |  |  | (16) C.E, (P & D),PDB. |  |  |  | (27) NLDC
| Planning Commission. |  |  |  | (17) C.E. System Operation,PGCB

## Voltage
e
MAXIMUM & MINIMUM VOLTAGES OF DIFFERENT GRID SUB-STATIONS:
| Date: | 2024-01-15 | [7 empty] | QF-LDC-10
| Sub-Station | Max Voltage | Hour | Min | Hour | Sub-Station | Maxm | Hour | Min | Hour
|  |  |  | Voltage |  |  | Voltage |  | Voltage
| 400 KV | KV | Hour | KV | Hour | 400 KV | KV | Hour | KV | Hour
14 | Aminbazar | 420 | 04:00 | 395 | 17:00 | Gopalganj | 420 | 05:00 | 403 | 22:00
| Ashuganj | N/A | N/A | N/A | N/A | Kaliakoir | N/A | N/A | N/A | N/A
| Bhulta | 410 | 03:00 | 393 | 12:00 | Madunaghat_I | N/A | N/A | N/A | N/A
| Bibiana | 423 | 10:00 | 410 | 17:00 | Payra | 423 | 03:00 | 413 | 21:00
| BIPTC | 408 | 01:00 | 391 | 12:00 | Rahanpur | 414 | 04:00 | 398 | 12:00
| Bogura | N/A | N/A | N/A | N/A | Rampal | 419 | 04:00 | 399 | 21:00
| 230 KV | KV |  | KV |  | 230 KV | KV |  | KV
| Agargaon | 241 | 04:00 | 228 | 17:00 | Hasnabad | 240 | 04:00 | 231 | 17:00
| AKSML | 237 | 19:30 | 228 | 16:00 | Hathazari | 238 | 18:30 | 231 | 16:00
| Aminbazar | 243 | 03:00 | 231 | 17:00 | Ishurdi | 239 | 04:00 | 224 | 12:00
| Ashuganj | 242 | 01:00 | 224 | 18:30 | Jhenaidah | 238 | 04:00 | 224 | 08:00
| Ashuganj-400 | N/A | N/A | N/A | N/A | Kaliakoir | N/A | N/A | N/A | N/A
| Baghabari | 235 | 04:00 | 224 | 07:00 | Keranigonj | 240 | 04:00 | 228 | 17:00
| Barapukuria | 224 | 03:00 | 213 | 08:00 | Khulna(S) | 245 | 04:00 | 232 | 21:00
| Barapukuria-230 | N/A | N/A | N/A | N/A | Madunaghat_I | N/A | N/A | N/A | N/A
| Barishal | 245 | 04:00 | 239 | 21:00 | Maniknagar | 241 | 01:00 | 232 | 17:00
| Bheramara | 237 | 03:00 | 222 | 12:00 | Meghnaghat | 244 | 01:00 | 237 | 16:00
| Bhulta | 244 | 04:00 | 235 | 12:00 | Mirsorai | 241 | 19:00 | 230 | 12:00
| Bibiana | 241 | 10:00 | 236 | 12:00 | Rajshahi | 239 | 04:00 | 226 | 08:00
| BIPTC | 238 | 04:00 | 223 | 12:00 | Rampal | 242 | 04:00 | 228 | 21:00
| Bogura | 230 | 04:00 | 221 | 08:00 | Rampur | N/A | N/A | N/A | N/A
| Borhanuddin | 246 | 15:00 | 242 | 22:00 | Rampura | 242 | 03:00 | 233 | 11:00
| BSRM | 241 | 18:30 | 232 | 12:00 | Shikalbaha | 236 | 19:30 | 229 | 17:00
| Cumilla(N) | 242 | 01:00 | 234 | 16:00 | Shyampur | 241 | 04:00 | 231 | 17:00
| Fenchuganj | 244 | 10:00 | 240 | 17:00 | Siddhirganj | 244 | 04:00 | 238 | 08:00
| Ghorashal | 245 | 01:00 | 240 | 08:00 | Sirajgonj | 240 | 02:00 | 228 | 12:00
| Ghorashal-230 | N/A | N/A | N/A | N/A | Sreepur | 240 | 04:00 | 228 | 12:00
| GPH | 238 | 19:00 | 231 | 12:00 | Tongi | 237 | 03:00 | 222 | 17:00
| Haripur | 240 | 00:00 | 232 | 17:00
| 132 kV | KV |  | KV |  | Tongi
| Aftabnagar | 138 | 04:00 | 131 | 12:00 | Lalbag | 138 | 04:00 | 131 | 17:00
| Agargaon | 142 | 04:00 | 134 | 17:00 | Lalmonirhat | 131 | 05:00 | 121 | 08:00
| Agrabad | 138 | 18:00 | 133 | 12:00 | Madanganj | 137 | 10:00 | 132 | 17:00
| AKS | 136 | 18:30 | 133 | 11:00 | Madaripur | 136 | 05:00 | 132 | 22:00
| Aminbazar | 137 | 04:00 | 130 | 17:00 | Madartek | 137 | 02:00 | 130 | 12:00
| Amnura | 136 | 04:00 | 129 | 07:00 | Madunaghat | 140 | 19:00 | 134 | 23:00
| Ashuganj | 142 | 00:00 | 135 | 11:00 | Magura | 140 | 01:00 | 129 | 14:00
| Bagerhat | 136 | 18:00 | 128 | 21:00 | Mahasthangarh | 136 | 04:00 | 126 | 09:00
| Bakulia | 139 | 19:00 | 134 | 12:00 | Manikganj | 133 | 00:00 | 126 | 17:00
| Banani | 139 | 03:00 | 129 | 17:00 | Maniknagar | 135 | 00:00 | 123 | 04:00
| Bangabhaban | 135 | 01:00 | 128 | 12:00 | Matarbari | 132 | 09:00 | 126 | 12:00
| Barapukuria | 135 | 03:00 | 126 | 08:00 | Matuail | 137.4 | 14:00 | 131.4 | 17:00
| Barguna | 138 | 00:00 | 134 | 21:00 | Millgate | 139 | 04:00 | 130 | 12:00
| Barishal | 140 | 00:00 | 135 | 12:00 | Mirpur | 135 | 00:00 | 128 | 12:00
| Barishal-230 | 142 | 04:00 | 135 | 13:00 | Mirzapur | 134 | 04:00 | 127 | 14:00
| Baroaulia | 139 | 05:00 | 135 | 12:00 | Mithapukur | 135 | 04:00 | 125 | 09:00
| Baroirhat | 139 | 00:00 | 135 | 07:00 | MI_Cement | 138 | 10:00 | 133 | 16:00
| Bashundhara | 139 | 01:00 | 129 | 12:00 | Modern | 139 | 00:00 | 134 | 15:00
| BashundharaCement | 137 | 10:00 | 129 | 05:00 | Mogbazar | 140 | 03:00 | 131 | 12:00
| Beanibazar | 135 | 01:00 | 132 | 12:00 | Mongla | 134 | 10:00 | 128 | 07:00
| Benapole | 136 | 03:00 | 125 | 08:00 | Motijheel | 135 | 01:00 | 128 | 12:00
| Bhaluka | 135 | 02:00 | 127 | 09:00 | Munshiganj | 136 | 03:00 | 132 | 16:00
| Bhandaria | 140 | 04:00 | 134 | 14:00 | Mymensingh | 134 | 00:00 | 117 | 07:00
| Bhangura | 141 | 03:00 | 131 | 12:00 | Naogaon | 134 | 01:00 | 123 | 12:00
| Bheramara | 139 | 03:00 | 129 | 12:00 | Narail | 140 | 05:00 | 128 | 12:00
| Bheramara(GK) | 138 | 04:00 | 130 | 08:00 | Narinda | 0 | 00:00 | N/A | N/A
| Bhulta | 126 | 00:00 | 121 | 19:00 | Narshingdi | 133 | 23:00 | 125 | 19:00
| Bog-Sherpur | 137 | 02:00 | 128 | 09:00 | Natore | 138 | 04:00 | 128 | 08:00
| Bogura | 136 | 04:00 | 128 | 12:00 | Nawabganj | 137 | 02:00 | 131 | 20:00
| Bogura-230 | 136 | 05:00 | 129 | 08:00 | Netrakona | 135 | 00:00 | 122 | 17:00
| Brahmanbaria | 135 | 00:00 | 131 | 12:00 | New | 137 | 00:00 | 131 | 12:00
| Cantonment | 143 | 04:00 | 134 | 12:00 | Niamatpur | 133 | 01:00 | 120 | 09:00
| Chandpur | 139 | 18:00 | 135 | 11:00 | Noapara | 136 | 01:00 | 128 | 08:00
| Chandraghona | 140 | 02:00 | 135 | 10:00 | Pabna | 140 | 04:00 | 131 | 12:00
| Chapai | 135 | 03:00 | 131 | 08:00 | Palashbari | 134 | 04:00 | 122 | 08:00
| Charsaidpur | 138 | 18:00 | 133 | 17:00 | Panchagarh | 137 | 04:00 | 123 | 08:00
| Chauddagram | 141 | 01:00 | 137 | 14:00 | Patuakhali | 137 | 18:30 | 134 | 21:00
| Chhatak | 135 | 00:00 | 131 | 13:00 | Payra | 138 | 04:00 | 134 | 21:00
| Chowmuhani | 139 | 18:30 | 133 | 14:00 | PHP | 140 | 10:00 | 135 | 14:00
| Chuadanga | 139 | 04:00 | 126 | 14:00 | Postogola | 139 | 02:00 | 124 | 00:00
| Coxsbazar | 129 | 09:00 | 125 | 12:00 | Purbachal | 140 | 04:00 | 129 | 17:00
| Cumilla(N) | 143 | 01:00 | 139 | 16:00 | Purbasadipur | 131 | 16:00 | 120 | 09:00
| Cumilla(S) | 143 | 01:00 | 128 | 12:00 | Rahanpur | 136 | 23:00 | 132 | 07:00
| Daudkandi | 136 | 09:00 | 127 | 22:00 | Rahim | 136 | 07:00 | 132 | 16:00
| Dhaka | 137 | 03:00 | 131 | 12:00 | Rajbari | 138 | 03:00 | 132 | 12:00
| Dhamrai | 137 | 03:00 | 129 | 17:00 | Rajendrapur | 134 | 20:00 | 127 | 09:00
| Dhanmondi | 137.7 | 04:00 | 132 | 17:00 | Rajshahi | 136 | 03:00 | 130 | 12:00
| Dohazari | 136 | 18:30 | 130 | 12:00 | Rajshahi-230 | 136 | 04:00 | 129 | 08:00
| Faridpur | 137 | 02:00 | 133 | 06:00 | Ramganj | 139 | 18:30 | 132 | 23:00
| Fatullah | 139 | 04:00 | 133 | 17:00 | Rampur | 139 | 18:30 | 132 | 23:00
| Fenchuganj | 138 | 06:00 | 136 | 14:00 | Rampura | 138 | 01:00 | 131 | 17:00
| Feni | 139 | 00:00 | 136 | 15:00 | Rangamati | 139 | 00:00 | 135 | 12:00
| Ghorashal | 147 | 11:00 | 140 | 08:00 | Rangpur | 132 | 02:00 | 123 | 14:00
| Goalpara | 139 | 04:00 | 131 | 09:00 | Ruppur | 139 | 00:00 | 132 | 12:00
| Gollamari | 136 | 03:00 | 130 | 21:00 | Saidpur | 132 | 02:00 | 121 | 08:00
| Gopalganj | 137 | 04:00 | 131 | 08:00 | Satkhira | 136 | 04:00 | 127 | 08:00
| Gopalganj-400 | 138 | 05:00 | 132 | 22:00 | Satmasjid | 140 | 00:00 | 133 | 17:00
| Gulshan | 137 | 03:00 | 131 | 12:00 | Savar | 135 | 01:00 | 127 | 21:00
| Halishahar | 138 | 18:30 | 133 | 11:00 | SevenRings | 147 | 11:00 | 141 | 09:00
| Haripur | 136 | 07:00 | 132 | 16:00 | ShahCement | 138 | 18:00 | 133 | 17:00
| HaripurSBU | 136 | 07:00 | 132 | 16:00 | Shahjadpur | 143 | 04:00 | 135 | 12:00
| Hasnabad | 139 | 01:00 | 134 | 19:30 | Shahjibazar | 136 | 00:00 | 133 | 12:00
| Hathazari | 141 | 00:00 | 135 | 15:00 | Shahmirpur | 138 | 04:00 | 133 | 12:00
| Ishurdi | 141 | 04:00 | 132 | 12:00 | Shariatpur | 138 | 04:00 | 131 | 21:00
| Jaldhaka | 131 | 03:00 | 119 | 08:00 | Sherpur | 130 | 10:00 | 117 | 18:30
| Jamalpur | 132 | 00:00 | 123 | 08:00 | Shikalbaha | 127 | 19:00 | 122 | 15:00
| Jashore | 136 | 02:00 | 127 | 08:00 | Shikalbaha-230 | 139 | 18:30 | 134 | 17:00
| Jhenaidah | 139 | 03:00 | 130 | 09:00 | Shitalakhya | 138 | 10:00 | 133 | 16:00
| Jhenaidah-230 | 141 | 04:00 | 130 | 09:00 | Sholosohor | 138 | 00:00 | 133 | 12:00
| Joydebpur | 146 | 11:00 | 139 | 15:00 | Shyampur | 137 | 06:00 | 134 | 23:00
| Joypurhat | 136 | 04:00 | 123 | 12:00 | Shyampur-230 | 139 | 04:00 | 132 | 12:00
| Juldah | 137 | 00:00 | 135 | 14:00 | Siddhirganj | 136 | 06:00 | 132 | 15:00
| Kabirpur | 135 | 01:00 | 127 | 16:00 | Sirajganj | 137 | 02:00 | 129 | 12:00
| Kachua | 141 | 18:30 | 131 | 04:00 | Sonargaon | 137 | 13:00 | 132 | 07:00
| Kaliakoir | N/A | N/A | N/A | N/A | Sreemongol | 136 | 00:00 | 133 | 21:00
| Kallyanpur | 139 | 01:00 | 132 | 12:00 | Sreepur | 137 | 03:00 | 130 | 12:00
| Kalurghat | 139 | 00:00 | 134 | 12:00 | Srinagar | 137 | 04:00 | 131 | 17:00
| Kamrangirchar | 138 | 07:00 | 130 | 17:00 | SSM | 141 | 17:00 | 139 | 12:00
| Kaptai | N/A | N/A | N/A | N/A | Sunamganj | 133 | 00:00 | 131 | 12:00
| Kazla | 136 | 04:00 | 129 | 13:00 | Sylhet | 135 | 00:00 | 133 | 14:00
| Keranigonj | 138 | 04:00 | 131 | 12:00 | Sylhet-132 | 135 | 01:00 | 133 | 13:00
| Khagrachori | 139 | 01:00 | 135 | 17:00 | Tangail | 134 | 04:00 | 124 | 18:00
| Khulna | 136 | 01:00 | 129 | 08:00 | Thakurgaon | 135 | 04:00 | 120 | 08:00
| Khulna(S) | 138 | 04:00 | 130 | 08:00 | TK | 139 | 04:00 | 135 | 12:00
| Khulshi | 137 | 00:00 | 132 | 12:00 | Tongi | 138 | 00:00 | 131 | 11:00
| Kishoreganj | 137 | 04:00 | 126 | 12:00 | Ullahpara | 140 | 04:00 | 132 | 08:00
| Kodda | 140 | 00:00 | 125 | 12:00 | Ullon | 137 | 08:00 | 130 | 12:00
| KSRM | 139 | 18:30 | 134 | 12:00 | Uttara | 137 | 02:00 | 129 | 21:00
| Kulaura | 137 | 02:00 | 135 | 05:00 | UttaraNew | 139 | 04:00 | 128 | 12:00
| Kurigram | 130 | 05:00 | 120 | 08:00 | Zigatola | 138 | 02:00 | 131 | 22:00
| Kushtia | 138 | 02:00 | 130 | 09:00

## L-Curve
Date | 2024-01-15
.
TIME | E-W INT.(Export) | EAST GRID | WEST GRID | TOTAL |  |  | DAILY LOAD CURVE
0:00 | 340 | 4955 | 3305 | 8260 |  |  |  | QF-LDC-11
0:30 | 238 | 5015.5 | 2882.5 | 7898 | Date: | 2024-01-15
1:00 | 136 | 5076 | 2460 | 7536
1:30 | 121 | 4998 | 2358.5 | 7356.5
2:00 | 106 | 4920 | 2257 | 7177
2:30 | 118 | 4832 | 2261.5 | 7093.5 | [5 empty] | Gen. at Eve. Peak | 10368 | 10368 MW (19:00 )
3:00 | 130 | 4744 | 2266 | 7010 | [6 empty] | 19:00
3:30 | 140 | 4662.5 | 2246 | 6908.5 | [5 empty] | Gen. at Day Peak | 9335 | 9335 MW (12:00 )
4:00 | 150 | 4581 | 2226 | 6807 | [6 empty] | 12:00
4:30 | 162 | 4565 | 2199.5 | 6764.5 | [5 empty] | Highest Generation | 10368
5:00 | 174 | 4549 | 2173 | 6722 | [6 empty] | 19:00
5:30 | 177 | 4681.5 | 2258.5 | 6940
6:00 | 180 | 4814 | 2344 | 7158
6:30 | 188 | 4971.5 | 2462 | 7433.5
7:00 | 196 | 5129 | 2580 | 7709
7:30 | 238 | 5400 | 2764 | 8164
8:00 | 280 | 5671 | 2948 | 8619
8:30 | 210 | 5827 | 2991.5 | 8818.5
9:00 | 140 | 5983 | 3035 | 9018
9:30 | 173 | 6010 | 3080 | 9090
10:00 | 206 | 6037 | 3125 | 9162
10:30 | 261 | 6033 | 3153.5 | 9186.5
11:00 | 316 | 6029 | 3182 | 9211
11:30 | 348 | 6051 | 3222 | 9273
12:00 | 380 | 6073 | 3262 | 9335
12:30 | 406 | 6096 | 3294 | 9390
13:00 | 432 | 6119 | 3326 | 9445
13:30 | 403 | 6070 | 3356 | 9426
14:00 | 374 | 6021 | 3386 | 9407
14:30 | 394 | 5945.5 | 3427 | 9372.5
15:00 | 414 | 5870 | 3468 | 9338
15:30 | 415 | 5628.5 | 3438 | 9066.5
16:00 | 416 | 5387 | 3408 | 8795
16:30 | 446 | 5375 | 3508.5 | 8883.5
17:00 | 476 | 5363 | 3609 | 8972
17:30 | 421 | 5757 | 3768 | 9525
18:00 | 366 | 6151 | 3927 | 10078
18:30 | 285 | 6279.5 | 3943.5 | 10223
19:00 | 204 | 6408 | 3960 | 10368
19:30 | 210 | 6278 | 3984 | 10262
20:00 | 210 | 6197 | 3880 | 10077 |  |  |  | Executive Engineer
20:30 | 331 | 6097 | 3860.5 | 9957.5 |  |  |  | Network Operation Division
21:00 | 452 | 5997 | 3841 | 9838
21:30 | 454 | 5784 | 3750 | 9534
22:00 | 456 | 5571 | 3659 | 9230 |  |  |  |  | Page 6 of 7
22:30 | 450 | 5331.5 | 3607 | 8938.5
23:00 | 444 | 5092 | 3555 | 8647
23:30 | 392 | 5023.5 | 3430 | 8453.5
24:00 | 340 | 4955 | 3305 | 8260
10368 MW (19:00 )
9335 MW (12:00 )

## En-Curve
DAILY ENERGY CURVE
Date | 2024-01-15 |  | Energy |  | 211217306
[15 empty] | 43844 | [5 empty] | QF-LDC-12
TIME | GAS | HVDC | P.GEN(GAS). | P.GEN(HSD) | P.GEN(HFO). | COAL | HYDRO | G.GEN(HSD) | G.GEN(HFO) | TRIPURA | SOLAR | WIND | SHORTAGE
0:00 | 2221 | 800 | 2380 | 0 | 172 | 2483 | 76 | 0 | 40 | 88 | 0 | 0 | 0
0:30 | 2271 | 687.5 | 2171.5 | 0 | 230.5 | 2344.5 | 76 | 0 | 28.5 | 85 | 0 | 3.5 | 0 |  |  | Date: | 43844
1:00 | 2321 | 575 | 1963 | 0 | 289 | 2206 | 76 | 0 | 17 | 82 | 0 | 7 | 0
1:30 | 2335.5 | 574.5 | 1965 | 0 | 202.5 | 2105 | 76 | 0 | 9.5 | 83 | 0 | 5.5 | 0 | [9 empty] | Total Energy | 211.2173 | 211.2173 | Total Energy Gen 211.217 MKWHr Energy Not Served 0.000 MKWHr Energy Requirement 211.217 MKWHr
2:00 | 2350 | 574 | 1967 | 0 | 116 | 2004 | 76 | 0 | 2 | 84 | 0 | 4 | 0 | [9 empty] | Energy not Served | 0 | 0
2:30 | 2332 | 574 | 1958.5 | 0 | 58 | 2008.5 | 76 | 0 | 1 | 81 | 0 | 4.5 | 0 | [9 empty] | Energy Requirement | 211.2173 | 211.2173
3:00 | 2314 | 574 | 1950 | 0 | 0 | 2013 | 76 | 0 | 0 | 78 | 0 | 5 | 0
3:30 | 2302 | 573.5 | 1856.5 | 0 | 0 | 2017.5 | 76 | 0 | 0 | 79 | 0 | 4 | 0 | [8 empty] | Shortage
4:00 | 2290 | 573 | 1763 | 0 | 0 | 2022 | 76 | 0 | 0 | 80 | 0 | 3 | 0
4:30 | 2281.5 | 572 | 1762.5 | 0 | 0 | 1995 | 76 | 0 | 0 | 76 | 0 | 1.5 | 0
5:00 | 2273 | 571 | 1762 | 0 | 0 | 1968 | 76 | 0 | 0 | 72 | 0 | 0 | 0
5:30 | 2334.5 | 571 | 1850 | 0 | 0 | 2023 | 76 | 0 | 8.5 | 77 | 0 | 0 | 0
6:00 | 2396 | 571 | 1938 | 0 | 0 | 2078 | 76 | 0 | 17 | 82 | 0 | 0 | 0
6:30 | 2381.5 | 571 | 1949 | 0 | 144.5 | 2191.5 | 76 | 0 | 39.5 | 80 | 0.5 | 0 | 0 | [7 empty] | Coal
7:00 | 2367 | 571 | 1960 | 0 | 289 | 2305 | 76 | 0 | 62 | 78 | 1 | 0 | 0
7:30 | 2365 | 688.5 | 1964 | 0 | 535.5 | 2369.5 | 76 | 0 | 73 | 84 | 8.5 | 0 | 0 | [6 empty] | Oil
8:00 | 2363 | 806 | 1968 | 0 | 782 | 2434 | 76 | 0 | 84 | 90 | 16 | 0 | 0
8:30 | 2297 | 806.5 | 1980.5 | 0 | 918 | 2503 | 76 | 0 | 116 | 93 | 28.5 | 0 | 0
9:00 | 2231 | 807 | 1993 | 0 | 1054 | 2572 | 76 | 0 | 148 | 96 | 41 | 0 | 0
9:30 | 2238 | 805 | 1985.5 | 0 | 1095.5 | 2572.5 | 76 | 0 | 155.5 | 99 | 63 | 0 | 0
10:00 | 2245 | 803 | 1978 | 0 | 1137 | 2573 | 76 | 0 | 163 | 102 | 85 | 0 | 0
10:30 | 2225 | 822.5 | 1937 | 0 | 1164.5 | 2570 | 76 | 0 | 199 | 102 | 90.5 | 0 | 0
11:00 | 2205 | 842 | 1896 | 0 | 1192 | 2567 | 76 | 0 | 235 | 102 | 96 | 0 | 0
11:30 | 2207.5 | 870 | 1909.5 | 0 | 1202 | 2566.5 | 76 | 0 | 225.5 | 109 | 107 | 0 | 0
12:00 | 2210 | 898 | 1923 | 0 | 1212 | 2566 | 76 | 0 | 216 | 116 | 118 | 0 | 0
12:30 | 2192.5 | 901.5 | 1936 | 0 | 1235 | 2567 | 76 | 10 | 225 | 118 | 129 | 0 | 0
13:00 | 2175 | 905 | 1949 | 0 | 1258 | 2568 | 76 | 20 | 234 | 120 | 140 | 0 | 0
13:30 | 2175 | 905 | 1949 | 0 | 1258 | 2568 | 76 | 20 | 234 | 120 | 140 | 0 | 0
14:00 | 2175 | 905 | 1949 | 0 | 1258 | 2568 | 76 | 20 | 234 | 120 | 140 | 0 | 0
14:30 | 2249 | 905 | 1963.5 | 0 | 1131 | 2558 | 76 | 16.5 | 250.5 | 114 | 128 | 0 | 0
15:00 | 2323 | 905 | 1978 | 0 | 1004 | 2548 | 76 | 13 | 267 | 108 | 116 | 0 | 0
15:30 | 2286 | 904.5 | 1987.5 | 0 | 856.5 | 2476 | 76 | 14.5 | 267 | 106 | 92.5 | 0 | 0
16:00 | 2249 | 904 | 1997 | 0 | 709 | 2404 | 76 | 16 | 267 | 104 | 69 | 0 | 0
16:30 | 2229 | 901 | 2064.5 | 0 | 780 | 2373 | 76 | 46.5 | 278.5 | 94 | 41 | 0 | 0
17:00 | 2209 | 898 | 2132 | 0 | 851 | 2342 | 76 | 77 | 290 | 84 | 13 | 0 | 0
17:30 | 2265 | 847.5 | 2170 | 0 | 1143.5 | 2380.5 | 76 | 88 | 453 | 95 | 6.5 | 0 | 0
18:00 | 2321 | 797 | 2208 | 0 | 1436 | 2419 | 76 | 99 | 616 | 106 | 0 | 0 | 0
18:30 | 2291.5 | 796 | 2228.5 | 0 | 1523 | 2499 | 76 | 49.5 | 655.5 | 104 | 0 | 0 | 0
19:00 | 2262 | 795 | 2249 | 0 | 1610 | 2579 | 76 | 0 | 695 | 102 | 0 | 0 | 0
19:30 | 2289 | 794 | 2317 | 0 | 1405 | 2607 | 76 | 0 | 672 | 102 | 0 | 0 | 0
20:00 | 2309 | 795 | 2341 | 0 | 1191 | 2608 | 76 | 0 | 653 | 104 | 0 | 0 | 0
20:30 | 2351 | 846.5 | 2382 | 0 | 1062 | 2602 | 76 | 0 | 535 | 103 | 0 | 0 | 0
21:00 | 2393 | 898 | 2423 | 0 | 933 | 2596 | 76 | 0 | 417 | 102 | 0 | 0 | 0
21:30 | 2399.5 | 897.5 | 2435.5 | 0 | 717 | 2605.5 | 76 | 0 | 304 | 99 | 0 | 0 | 0
22:00 | 2406 | 897 | 2448 | 0 | 501 | 2615 | 76 | 0 | 191 | 96 | 0 | 0 | 0
22:30 | 2335 | 895 | 2421.5 | 0 | 399 | 2587 | 76 | 0 | 131 | 94 | 0 | 0 | 0
23:00 | 2264 | 893 | 2395 | 0 | 297 | 2559 | 76 | 0 | 71 | 92 | 0 | 0 | 0
23:30 | 2242.5 | 846.5 | 2387.5 | 0 | 234.5 | 2521 | 76 | 0 | 55.5 | 90 | 0 | 0 | 0 |  |  | Max Temp. in Dhaka |  | 18.1°C
24:00 | 2221 | 800 | 2380 | 0 | 172 | 2483 | 76 | 0 | 40 | 88 | 0 | 0 | 0
Executive Engineer
Network Operation Division
Page 5 of 7
GAS
Oil
HVDC
COAL
HYDRO
SOLAR
Total Energy Gen 211.217 MKWHr Energy Not Served 0.000 MKWHr Energy Requirement 211.217 MKWHr
Note on W13: Author:

## Generation
g | 2024-01-15
Si No | Unit | 1:00 | 2:00 | 3:00 | 4:00 | 5:00 | 6:00 | 7:00 | 8:00 | 9:00 | 10:00 | 11:00 | 12:00 | 13:00 | 14:00 | 15:00 | 16:00 | 17:00 | 18:00 | 18:30 | 19:00 | 19:30 | 20:00 | 21:00 | 22:00 | 23:00 | 24:00 | KWH
1 | Karnaphuli Hydro PP Unit-1, 2 & 3 | 46 | 46 | 46 | 46 | 46 | 46 | 46 | 46 | 46 | 46 | 46 | 46 | 46 | 46 | 46 | 46 | 46 | 46 |  | 46 | 46 | 46 | 46 | 46 | 46 | 46 | 1048080
2 | Karnaphuli Hydro PP Unit-4 & 5 | 30 | 30 | 30 | 30 | 30 | 30 | 30 | 30 | 30 | 30 | 30 | 30 | 30 | 30 | 30 | 30 | 30 | 30 |  | 30 | 30 | 30 | 30 | 30 | 30 | 30 | 732000
3 | Chattogram TPP-1
4 | Chattogram TPP-2
5 | Raozan 25 MW PP | 8 | [5 empty] | 5 | 8 | 8 | 8 | 8 | 8 | 8 | 8 | 8 | 8 | 8 | 17 |  | 17 | 17 | 17 | 17 | 17 |  | 0 | 202680
| Teknaf 20MW PP (Solartech) | [6 empty] | 1 | 4 | 7 | 14 | 17 | 13 | 17 | 15 | 12 | 6 | 1 | [9 empty] | 106785
6 | Sikalbaha 225MW CCPP (Gas) | 193 | 193 | 193 | 193 | 193 | 193 | 193 | 193 | 193 | 193 | 193 | 193 | 208 | 194 | 194 | 194 | 194 | 193 |  | 193 | 193 | 193 | 193 | 193 | 193 | 193 | 4541484
7 | Sikalbaha 225MW CCPP(Oil)
8
9 | Sikalbaha 150MW GTPP
10 | Sikalbaha 150MW GTPP(Oil)
| Dohazari -Kalaish 100 MW Peaking | [5 empty] | 17 | 29 | 51 | 51 | 51 | 51 | 51 | 51 | 44 | 51 | 51 | 51 | 51 |  | 51 | 51 | 51 | 51 | 17 |  | 0 | 791025
12 | Hathazari 100 MW peaking PP | [8 empty] | 40 | 40 | 40 | [5 empty] | 1 | 18 |  | 80 | 81 | 74 | 74 | 24 |  |  | 455856
| Sikalbaha 105 MW PP (Baraka Sikalbaha) | 51 | [5 empty] | 6 | 17 | 17 | 17 | 17 | 17 | 17 | 17 | 17 | 17 | 17 | 17 |  | 17 | 17 | 17 | 17 | 17 |  | 0 | 362981
Daudkandi 200 MW PP (B.Trac)
14 | Titas 50 MW Peaking PP | [8 empty] | 24 | 29 | 32 | 32 | 32 | 32 | 32 | 32 | 32 | 33 |  | 33 | 33 | 33 | 33 |  |  | 0 | 418368
15 | 210 MW Siddhirgonj TPP
16 | Siddhirgonj 2*120 MW GTPP
17 | Siddhirganj 335 MW CCPP
18 | Kodda 300 MW PP Unit-2 (Summit) | [6 empty] | 1 | 18 | 60 | 65 | 80 | 80 | 80 | 80 | 15 | 15 | 15 | 65 |  | 45 | 45 | 15 |  |  |  | 0 | 765273
19 | Ashuganj 195 MW PP (APSCL-United) | [25 empty] | 0 | 0
20 | Ghorasal TPP (Unit-1&2)
21 | Ghorasal Repowered CCPP:Unit-3 (GT
22 | Ghorasal Repowered CCPP Unit-4
23 | Ghorasal TPP Unit-5 | 180 | 180 | 180 | 180 | 180 | 180 | 180 | 180 | 180 | 180 | 180 | 180 | 180 | 180 | 180 | 180 | 180 | 180 |  | 180 | 180 | 180 | 180 | 180 | 180 | 180 | 4315500
24 | Ghorasal 6
25 | Ghorasal 365 MW CCPP Unit-7
26 | SS Power I | 300 | 300 | 298 | 298 | 296 | 300 | 298 | 297 | 299 | 296 | 295 | 296 | 297 | 300 | 300 | 295 | 295 | 295 |  | 295 | 295 | 295 | 295 | 295 | 298 | 299 | 7145453
28 | Ashuganj TPP Unit- 3
29 | Ashuganj TPP Unit- 4
30 | Ashuganj TPP Unit- 5
32 | Ashuganj 50 MW PP | 45 | 45 | 45 | 10 | 10 | 33 | 38 | 40 | 42 | 42 | 42 | 42 | 42 | 42 | 38 | 38 | 43 | 41 |  | 41 | 45 | 45 | 45 | 45 | 45 | 44 | 938376
33 | Ashuganj 225 MW CCPP
34 | Ashuganj 450 MW CCPP(South)
| Ashuganj 450 MW CCPP(North) | 315 | 305 | 280 | 280 | 310 | 310 | 320 | 345 | 305 | 305 | 310 | 345 | 320 | 315 | 310 | 280 | 280 | 330 |  | 310 | 310 | 340 | 310 | 330 | 330 | 335 | 7863400
| Ashuganj 420 MW CCPP(East) | 290 | 295 | 290 | 345 | 360 | 393 | 393 | 365 | 275 | 265 | 245 | 245 | 230 | 240 | 260 | 280 | 270 | 275 |  | 290 | 260 | 260 | 250 | 250 | 250 | 275 | 7039000
35 | Ashuganj 55 MW PP (Precision) | 56 | 55 | 47 | 10 | 10 | 11 | 46 | 55 | 56 | 56 | 56 | 56 | 56 | 56 | 56 | 55 | 55 | 55 |  | 55 | 55 | 55 | 55 | 55 | 55 | 55 | 1176000
36 | Chandpur 150 MW CCPP
37 | Tongi 80 MW GTPP
38 | Haripur GTPP
39 | Haripur 412 MW CCPP | 343 | 365 | 366 | 366 | 366 | 378 | 401 | 401 | 401 | 416 | 444 | 418 | 397 | 385 | 382 | 380 | 345 | 338 |  | 340 | 383 | 374 | 402 | 401 | 400 | 393 | 9342000
| Meghnaghat Unique power | 621 | 621 | 622 | 624 | 620 | 619 | 621 | 614 | 628 | 630 | 629 | 617 | 622 | 608 | 619 | 619 | 619 | 618 |  | 623 | 624 | 623 | 625 | 623 | 624 | 625 | 14806363
Summit Meghanghat-2 589 MW(Gas)
40 | Meghnaghat 450 MW CCPP(MPL) | 400 | 400 | 400 | 400 | 400 | 410 | 410 | 410 | 410 | 410 | 350 | 400 | 400 | 320 | 360 | 360 | 330 | 330 |  | 330 | 330 | 370 | 450 | 450 | 450 | 450 | 9214000
41 | Haripur 360 MW CCPP(HPL)
42 | RPCL 210MW CCPP | 76 | 77 | 89 | 91 | 92 | 91 | 36 | 35 | 31 | 34 | 34 | 34 | 34 | 35 | 35 | 35 | 35 | 35 |  | 35 | 45 | 44 | 73 | 74 | 76 | 76 | 1250880
43 | Sutiakhali 50 MW Solar PP | [6 empty] | 0 | 2 | 7 | 12 | 17 | 21 | 18 | 34 | 26 | 12 | 2 | [9 empty] | 156940
44 | Fenchugonj CCPP Phase-1 | 43 | 43 | 43 | 43 | 43 | 43 | 43 | 43 | 43 | 43 | 43 | 43 | 43 | 43 | 43 | 43 | 43 | 43 |  | 43 | 43 | 43 | 43 | 43 | 43 | 43 | 1015000
45 | Fenchugonj CCPP Phase-2
46 | Shajibazar 330 MW CCPP
47 | Shahjibazar GTPP Unit- 8 & 9 | 60 | 60 | 61 | 60 | 40 | 60 | 60 | 60 | 60 | 60 | 60 | 60 | 60 | 60 | 60 | 60 | 60 | 60 |  | 60 | 60 | 60 | 61 | 60 | 60 | 61 | 1388448
48 | Shahjibazar 86 MW PP (Shahjibazar) | 50 | 50 | 10 | 10 | 10 | 50 | 50 | 50 | 50 | 50 | 50 | 50 | 50 | 50 | 50 | 50 | 50 | 50 |  | 50 | 50 | 50 | 50 | 50 | 50 | 50 | 1134720
Shahjibazar 100 MW GTPP
49 | Shahjibazar 50MW PP (EPL)
50 | Sylhet 225 MW CCPP | 140 | 140 | 140 | 140 | 140 | 140 | 140 | 140 | 140 | 140 | 140 | 140 | 140 | 140 | 140 | 140 | 140 | 140 |  | 140 | 140 | 140 | 140 | 140 |  | 0 | 3129010
51 | Sylhet 20 MW GTPP | 13 | 13 | 13 | 13 | 13 | 13 | 13 | 13 | 15 | 15 | 15 | 15 | 15 | 15 | 13 | 16 | 16 | 16 |  | 16 | 16 | 16 | 17 | 17 | 17 | 19 | 351000
52 | Sylhet 50 MW PP (EPL)
53 | Sylhet 10MW PP (Desh) | 10 | 10 | 10 | 10 | 10 | 10 | 10 | 10 | 10 | 10 | 10 | 10 | 10 | 10 | 10 | 10 | 10 | 10 |  | 10 | 10 | 10 | 10 | 10 | 10 | 10 | 246780
54 | Hobiganj 11 MW PP Cofidence-E
55 | Fenchugonj 51 MW PP (Barakatullah) | [25 empty] | 0 | 0
56 | Shahjahanulla 25 MW PP | 16 | 16 | 16 | 16 | 16 | 16 | 16 | 16 | 16 | 16 | 16 | 16 | 16 | 16 | 8 |  |  | 16 |  | 16 | 16 | 16 | 16 | 16 | 16 | 16 | 351888
57 | Bibiana-II 341 MW CCPP (Summit) | 295 | 290 | 310 | 300 | 295 | 320 | 300 | 310 | 325 | 310 | 290 | 290 | 310 | 290 | 280 | 295 | 310 | 290 |  | 280 | 300 | 300 | 305 | 310 | 285 | 310 | 7372000
| Bibiyana South 400 MW | [25 empty] | 20 | 6600
58 | Nababganj 55 MW PP (Southern power ) | [16 empty] | 17 | 17 |  | 17 | 17 | 17 |  |  |  | 0 | 66806
59 | Tangail Palli Power Gen 22 MW | [6 empty] | 4 | 6 | 6 | 6 | 6 | 6 | 6 | 6 | 6 | 6 | 6 | 6 |  | 6 | 6 | 6 |  |  |  | 0 | 90720
60 | Barabkunda 22 MW PP (Regent) | 21 | 21 | 21 | 21 | 18 | 18 | 18 | 18 | 16 | 22 | 22 | 22 | 22 | 22 | 22 | 22 | 22 | 22 |  | 22 | 22 | 22 | 22 | 22 | 22 | 21 | 482064
61 | Narshingdi 22 MW PP (Doreen)
62 | Tangail 22 MW PP (Doreen)
63 | Impoprt (Tripura) | 82 | 84 | 78 | 80 | 72 | 82 | 78 | 90 | 96 | 102 | 102 | 116 | 120 | 116 | 108 | 104 | 84 | 106 |  | 102 | 102 | 104 | 102 | 96 | 92 | 88 | 2292480
64 | Malancha, Ctg. EPZ (United) | 5 | 16 | 27 | 30 | 38 | 35 | 20 | 5 | 2 | 2 | 0 | 0 | 0 | 0 | 0 | 0 | 0 | 4 |  | 3 | 3 | 10 | 5 | 6 | 2 | 2 | 221280
65 | Feni 22 MW PP (Doreen) | 18 | 18 | 18 | 18 | 18 | 18 | 18 | 18 | 18 | 18 | 18 | 18 | 18 | 18 | 18 | 18 | 18 | 18 |  | 18 | 18 | 18 | 18 | 18 | 18 | 18 | 440532
66 | Feni 11 MW PP (Doreen) | 11 | 11 | 11 | 11 | 11 | 11 | 11 | 11 | 11 | 11 | 11 | 11 | 11 | 11 | 11 | 11 | 11 | 11 |  | 11 | 11 | 11 | 11 | 11 | 11 | 11 | 234900
67 | Jangalia 33 MW PP (Summit) | 33 | 33 | 33 | 33 | 33 | 33 | 33 | 33 | 33 | 33 | 25 | 25 | 33 | 33 | 33 | 33 | 33 | 33 |  | 33 | 33 | 33 | 33 | 33 | 33 | 33 | 803000
68 | Cumilla 25 MW PP (Summit) | 17 | 17 | 17 | 15 | 15 | 15 | 15 | 15 | 16 | 16 | 16 | 16 | 17 | 17 | 17 | 17 | 17 | 17 |  | 17 | 17 | 17 | 17 | 17 | 17 | 15 | 398490
69 | Summit Ashulia | 18 | 18 | 18 | 18 | 18 | 18 | 18 | 18 | 18 | 18 | 18 | 18 | 18 | 18 | 18 | 18 | 18 | 18 |  | 18 | 18 | 18 | 18 | 18 | 18 | 18 | 432000
70 | Summit Madhabdi | 21 | 21 | 21 | 21 | 21 | 21 | 21 | 21 | 21 | 20 | 20 | 20 | 22 | 22 | 22 | 22 | 22 | 22 |  | 21 | 21 | 21 | 21 | 21 | 21 | 21 | 483840
71 | Maona 33 MW PP(Summit) | 25 | 25 | 25 | 25 | 25 | 25 | 25 | 25 | 25 | 25 | 30 | 33 | 33 |  | 33 | 33 | 33 | 33 |  | 33 | 33 | 33 | 33 | 30 | 30 | 30 | 660600
72 | Rupganj 33 MW PP(Summit) | 14 | 14 | 14 | 14 | 14 | 15 | 15 | 15 | 14 | 14 | 14 | 14 | 14 | 14 | 14 | 14 | 14 | 14 |  | 14 | 14 | 14 | 14 | 14 | 14 | 14 | 320900
73 | Ghorashal 108 MW PP (Regent) | 75 | 75 | 75 | 32 | 32 | 67 | 67 | 70 | 68 | 68 | 69 | 69 | 69 | 72 | 71 | 72 | 74 | 75 |  | 75 | 75 | 75 | 75 | 75 | 75 | 75 | 1614181
| Feni Lanka Power | 52 | [5 empty] | 17 | 114 | 114 | 114 | 114 | 114 | 114 | 114 | 34 | 17 | 17 | 62 |  | 70 | 70 | 34 | 34 |  |  | 0 | 1220940
| Chowmuhani 113 MW | 9 | [5 empty] | 2 | 9 | 9 | 9 | 9 | 9 | 9 | 9 | 9 | 9 | 11 | 46 |  | 47 | 48 | 49 | 49 | 49 | 42 | 18 | 417480
| Manikgonj 162MW PP(MPGL) | [8 empty] | 17 | 17 | 35 | [8 empty] | 35 | [5 empty] | 0 | 100800
77 | Siddhirganj 100 PP(Dutch Bangla) | [6 empty] | 2 | 27 | 85 | 86 | 86 | 92 | 92 | 88 | 70 | 9 | 9 | 32 |  | 50 | [5 empty] | 0 | 697920
78 | Gazipur 52 MW PP | [6 empty] | 5 | 8 | 8 | 8 | 8 | 8 | 8 | 8 | 8 | 8 | 17 | 17 |  | 17 | 17 | 17 | 17 | 17 |  |  | 199200
79 | Kodda 150 MW PP | [6 empty] | 16 | 16 | 16 | 16 | 16 | 16 | 22 | 16 | 16 | 16 | 16 | 98 |  | 98 | 98 | 82 | 32 | 16 | 10 | 0 | 556320
80 | Jamalpur 95 MW PP(Powerpac)
81 | Jangalia 52 MW PP (Lakdanavi) | [11 empty] | 1 | 22 | 25 | 25 | 8 |  | 15 |  | 38 | 43 | 43 | 42 |  |  |  | 252154
| Gazipur 100 MW PP | [6 empty] | 14 | 17 | 17 | 17 | 35 | 35 | 35 | 35 | 35 | 35 | 40 | 88 |  | 88 | 88 | 88 | 88 | 17 |  | 0 | 729600
| Kaptai 7 MW Solar PP | [6 empty] | 0 | 0 | 1 | 1 | 2 | 2 | 4 | 3 | 2 | 1 | [10 empty] | 16203
| Jodiac Power | [8 empty] | 6 | 17 | 17 | 17 | 17 | 17 | 17 | [10 empty] | 0 | 124747
| Karnaphuli Power Ltd. | 17 | 17 |  |  |  |  | 11 | 17 | 17 | 17 | 17 | 17 | 17 | 17 | 17 | 17 | 17 | 17 |  | 17 | 17 | 17 | 17 | 17 | 17 | 17 | 358799
82 | Madanganj 102 PP(Summit) | [6 empty] | 6 | 40 | 68 | 68 | 68 | 68 | 68 | 80 | 71 | 22 | 17 | 31 |  | 58 | 3 |  |  |  |  | 0 | 591244
83 | Pagla (DPA )
84 | B.Baria (Aggreko) 85MW
85 | Keraniganj 100 MW PP (Powerpac) | [6 empty] | 5 | 13 | 13 | 7 | 12 | 13 | 13 | 13 | 13 | 13 | 14 | 23 |  | 20 | [5 empty] | 0 | 154532
86 | Meghnaghat CCPP ( Summit)
87 | Meghnaghat 100 MW(IEL) | [6 empty] | 1 | 18 | 60 | 85 | 89 | 94 | 97 | 95 | 66 | 9 | 8 | 31 |  | 48 | [6 empty] | 695040
| Meghnaghat 104 MW PP (OPCL) | 17 | 10 |  |  |  |  | 5 | 32 | 34 | 34 | 35 | 54 | 54 | 54 | 54 | 25 | 17 | 42 |  | 53 | 54 | 54 | 54 |  |  | 0 | 648000
88 | Ghorashal 78.5 MW PP(MAX)
90 | Ashuganj 53MW PP (United)
91 | Juldah 100 MW Unit-1 (Acorn) | [6 empty] | 25 | 25 | 25 | 25 | 12 | 12 | 12 | 12 | 12 | 12 | 25 | 25 |  | 25 | 25 | 25 |  |  |  | 0 | 249720
92 | Fenchuganj 44 MW (Energyprima)
93 | Ashuganj 51 MW PP (Midland) | 51 | 51 | 51 | 10 | 10 | 15 | 35 | 43 | 43 | 43 | 43 | 51 | 51 | 51 | 51 | 51 | 51 | 51 |  | 51 | 51 | 51 | 51 | 51 | 51 | 51 | 1120802
94 | Gagnagar 102 MW PP (Digital Power) | [6 empty] | 8 | 50 | 83 | 83 | 83 | 83 | 83 | 83 | 83 | 8 | 16 | 74 |  | 50 | 50 | 8 |  |  |  | 0 | 800352
95 | Patenga 50MW PP (Baraka) | 6 | [5 empty] | 1 | 6 | 6 | 6 | 6 | 6 | 6 | 6 | 6 |  | 3 | 19 |  | 20 | 20 | 20 | 20 | 20 | 20 | 8 | 189600
96 | Chattogram 108 MW PP (ECPV) | [25 empty] | 0 | 0
97 | katpotti 52 MW | [25 empty] | 0 | 0
98 | Bosila 108 MW PP(CLC)
99 | Madanganj-55 MW PP(Summit) | [10 empty] | 8 | 15 | 15 | 15 | 15 | 15 | 15 | 15 |  | 15 | 15 | 15 | 15 | 15 | 15 | 0 | 215090
100 | Manikganj 55 MW PP (Northern) | [17 empty] | 17 |  | 35 | 35 | 17 |  |  |  | 0 | 66690
101 | Kushiara 163 MW CCPP (KP) | 163 | 163 | 163 | 130 | 130 | 163 | 163 | 163 | 163 | 163 | 163 | 163 | 163 | 120 | 163 | 120 | 120 | 120 |  | 120 | 163 | 163 | 163 | 163 | 140 | 140 | 3872782
102 | Sarishabari 3 MW Solar Plant | [7 empty] | 0 | 0 | 1 | 1 | 1 | 1 | 1 | 1 | 0 | 0 | [9 empty] | 7000
103 | Kamalaghat 54 MW PP(Banco Energy) | [13 empty] | 17 |  | 17 | 17 | [8 empty] | 0 | 61560
104 | Keranigonj 300 MW PP (APR)
105 | Bramhangoan 100 MW PP (Aggreko)
106 | Mymensingh 200 MW PP (United) | 19 | 19 |  |  |  |  | 19 | 18 | 18 | 18 | 18 | 18 | 18 | 9 | 9 | 9 | 9 | 28 |  | 28 | 28 | 28 | 28 | 9 | 9 | 9 | 331200
112 | Aurahati 100MW PP (Aggreko)
114 | Kodda 149 MW PP Unit-1 (Summit) | [7 empty] | 19 | 35 | 36 | 35 | 35 | 35 | 35 | 36 | 36 | 36 | 36 |  | 36 | 35 | 36 | 36 | 22 |  | 0 | 527616
115 | Juldah 100 MW PP Unit-3 (Acorn) | 12 | [5 empty] | 7 | 12 | 12 | 12 | 12 | 12 | 12 | 12 | 12 | 12 | 12 | 12 |  | 12 | 12 | 12 | 12 | 12 |  | 0 | 236160
116 | Chandpur 200 MW (Desh energy) | 36 | 36 |  |  |  |  | 13 | 31 | 29 | 17 | 17 | 17 | 17 | 22 | 38 | 50 | 51 | 51 |  | 51 | 51 | 51 | 51 | 53 | 45 | 24 | 727200
117 | Ashuganj 150 MW PP (Midland) | 8 | 8 |  |  |  |  | 3 | 11 | 13 | 13 | 13 | 13 | 10 | 6 | 6 | 5 | 6 | 12 |  | 20 | 20 | 20 | 20 | 20 | 20 | 20 | 255927
118 | Bibiyana-III 400 MW CCPP | 324 | 335 | 315 | 292 | 252 | 252 | 240 | 238 | 238 | 239 | 239 | 239 | 239 | 324 | 409 | 352 | 352 | 400 |  | 400 | 400 | 400 | 400 | 400 | 400 | 315 | 7582000
| Jamalpur 115 MW PP (United) | 9 | 9 |  |  |  |  | 57 | 57 | 59 | 60 | 59 | 59 | 59 | 59 | 59 | 59 | 59 | 78 |  | 79 | 79 | 79 | 79 | 59 | 59 | 59 | 1165200
| Anwara 300 MW PP (United) | 16 | [5 empty] | 15 | 66 | 66 | 69 | 70 | 70 | 70 | 70 | 15 | 15 | 15 | 49 |  | 80 | 80 | 80 | 30 |  |  | 0 | 865636
| Juldah unit-2 (Acorn) | 12 | [5 empty] | 12 | 12 | 12 | 12 | 12 | 12 | 12 | 12 | 12 | 12 | 12 | 12 |  | 12 | 12 | 12 | 12 | 12 |  | 0 | 231360
| Anlima Energy Ltd. | 17 | 17 | [5 empty] | 13 | 17 | 17 | 17 | 17 | 17 | 17 | 17 | 17 | 17 | 17 |  | 17 | 17 | 17 | 17 | 17 | 17 | 17 | 341236
| Bhairob 54.5 MW | [12 empty] | 15 | 17 | 17 | 17 | 17 | 17 |  | 17 | 17 | 17 | 17 | 17 | 17 | 0 | 203040
| Spectra Solar Plant Ltd. | [6 empty] | 0 | 1 | 3 | 6 | 5 | 9 | 18 | 21 | 10 | 7 | 2 | [9 empty] | 82348
| Chandpur 115(Doreen) | [16 empty] | 1 | 16 |  | 18 | 18 | 18 | 18 |  |  | 0 | 82560
| Kanchan Purbachal Power Generation Ltd. | [16 empty] | 30 | 17 |  | 17 | 17 | 17 | 17 | 17 | 17 | 0 | 149400
| Mirsharai 150 MW (Oil) | 17 | 2 |  |  |  |  | 17 | 17 | 17 | 17 | 17 | 17 | 17 | 17 | 17 | 17 | 17 | 145 |  | 145 | 127 | 127 | 17 | 10 |  | 0 | 672436
Mirsharai 150 MW (Gas)
| Cox's Bazar Wind | 7 | 4 | 5 | 3 | 0 | 0 | 0 | 0 | 0 | 0 | 0 | 0 | 0 | 0 | 0 | 0 | 0 | 0 |  | 0 | 0 | 0 | 0 | 0 | 0 | 0 | 21600
| Matarbari 2*600 MW (CPGCL) | 363 | 362 | 363 | 363 | 362 | 363 | 401 | 480 | 566 | 566 | 565 | 568 | 565 | 567 | 497 | 450 | 450 | 450 |  | 505 | 503 | 504 | 504 | 504 | 402 | 401 | 11221818
120 | Eastern Zone Total | 5076 | 4920 | 4744 | 4581 | 4549 | 4814 | 5129 | 5671 | 5983 | 6037 | 6029 | 6073 | 6119 | 6021 | 5870 | 5387 | 5363 | 6151 |  | 6408 | 6278 | 6197 | 5997 | 5571 | 5092 | 4955 | 134252995
121
122
123 | Khulna 60MW
124 | Khulna 115 MW PP (KPCL-1 & 3)
| Khulna 115 PP MW (KPCL-2) | [11 empty] | 16 | 16 | 16 | 16 | 16 | 22 | 32 |  | 32 | 32 | 32 |  |  |  | 0 | 193920
125 | Khulna 330 MW CCPP (GAS)
126 | Khulna 330 MW CCPP (OIL) | [12 empty] | 20 | 15 | 13 | 16 | 77 | 99 | [8 empty] | 173796
127 | Khulna (Aggreeco) 55MW
128 | Faridpur 50 MW Peaking PP | [9 empty] | 10 | 22 | 32 | 42 | 42 | 42 | 37 | 42 | 42 |  | 48 | 47 | 47 |  |  |  |  | 402720
Khulna 225 MW CCPP
Kulna 225 MW CCPP (GAS)
129 | Rupsha 105 MW PP (Orion rupsha) | [6 empty] | 6 | 31 | 39 | 93 | 93 | 93 | 93 | 93 | 53 | 35 | 35 | 70 |  | 93 | 93 | 75 | 17 |  |  |  | 997440
130 | Mongla Orion 100 MW Solar PP | [7 empty] | 2 | 7 | 21 | 12 | 28 | 37 | 37 | 30 | 24 | 5 | [9 empty] | 221040
131 | Rampal 1320 MW (BIFPCL)
132 | United Payra Power Ltd. | [6 empty] | 17 | 17 | 17 | 17 | 17 | 17 | 17 | 17 | 17 | 17 | 17 | 35 |  | 54 | 54 | 38 | 17 | 17 | 17 | 0 | 396000
133 | Bhola Nutan Biddut BD LTD (GAS) | 220 | 220 | 220 | 190 | 190 | 220 | 220 | 220 | 220 | 220 | 220 | 200 | 200 | 200 | 200 | 200 | 200 | 200 |  | 220 | 220 | 220 | 220 | 220 | 220 | 180 | 5186291
Bhola Nutan Biddut BD LTD (OIL)
| Barisal 110 MW PP (Summit ) | [16 empty] | 16 | 16 |  | 16 | 16 | 16 | 16 |  |  | 0 | 87552
Barisal GT PP Unit-1& 2
136 | Barisal 307 MW | 150 | 150 | 150 | 150 | 150 | 150 | 150 | 150 | 150 | 150 | 150 | 150 | 150 | 150 | 190 | 200 | 200 | 250 |  | 250 | 250 | 250 | 250 | 250 | 227 | 200 | 4363600
137 | Bhola 95 MW PP (Aggreko)
| Bhola 225 MW CCPP | 100 | 100 | 100 | 80 | 80 | 115 | 115 | 115 | 115 | 115 | 62 | 55 | 55 | 55 | 55 | 55 | 55 | 55 |  | 0 |  |  | 65 | 65 | 65 | 65 | 1854000
140 | Bhola 33 MW PP (Venture) | 17 | 16 | 15 | 17 | 17 | 18 | 18 | 18 | 18 | 16 | 16 | 17 | 18 | 16 | 14 | 13 | 13 | 18 |  | 18 | 19 |  |  | 21 | 19 | 18 | 383600
141 | Noapara 100 MW PP (Bangla Trac)
142 | Noapara 40 MW PP (Khanjahan Ali) | [13 empty] | 8 | 8 | 8 | 8 | 8 |  | 8 | 8 | 8 |  |  |  | 0 | 54375
143 | Gopalganj 100 MW Peaking PP | [10 empty] | 6 | 10 | 8 | 10 | 10 | 6 | 14 | 20 |  | 20 | 15 | 15 |  |  |  |  | 114944
144 | Bheramara GTPP Unit-3
145 | Madhumati 100 MW PP
146 | Bheramara HVDC | 575 | 574 | 574 | 573 | 571 | 571 | 571 | 806 | 807 | 803 | 842 | 898 | 905 | 904 | 905 | 904 | 898 | 797 |  | 795 | 794 | 795 | 898 | 897 | 893 | 800 | 19044363
147 | Bheramara 410 MW CCPP
148 | Payra 1320 MW | 500 | 400 | 410 | 420 | 420 | 430 | 520 | 570 | 622 | 622 | 622 | 622 | 622 | 622 | 622 | 550 | 490 | 490 |  | 590 | 622 | 620 | 620 | 620 | 590 | 540 | 14284900
149
150 | Barapukuria TPP Unit-1
151 | Barapukuria TPP Unit-2
152 | Barapukuria 275 MW TPP Unit-3 | 170 | 170 | 170 | 170 | 170 | 170 | 170 | 170 | 170 | 170 | 170 | 170 | 170 | 170 | 170 | 170 | 170 | 170 |  | 170 | 170 | 170 | 170 | 170 | 170 | 170 | 4141900
153 | Baghabari 71 MW GTPP
156 | Baghabari 100 MW GTPP
| Baghabari 50 MW Peaking PP | [13 empty] | 18 | 31 | 31 | 30 | 30 |  | 30 | 30 | 30 | 30 | 32 | 21 |  | 262464
| Sirajgonj 6.55 MW Solar | [7 empty] | 0 | 0 | 0 | 1 | 1 | 1 | 1 | 2 | 1 | 0 | [9 empty] | 16320
157 | Sirajgonj 225MW CCPP Unit-1 (Gas)
158 | Sirajgonj 225MW CCPP Unit-1(Oil)
Sirajgonj 225 MW CCPP Unit-2 (Gas)
Sirajgonj 225 MW CCPP Unit-2 (Oil)
159 | Sirajgonj 225MW CCPP Unit-3 (Gas)
Sirajgonj 225MW CCPP Unit-3 (Oil)
| Sirajgonj 400 MW CCPP Unit-4 | [13 empty] | 10 | 104 | 152 | 300 | 387 |  | 414 | 417 | 414 | 414 | 414 | 414 | 414 | 3266000
160 | Sirajgonj 400MW CCPP Unit-4 (Oil)
161 | Bera 70 MW Peaking PP | [12 empty] | 4 | 5 | 5 | 13 | 14 | 14 |  | 14 | 14 | 14 |  |  |  |  | 74801
162 | Bogra 22 MW PP (GBB)
163 | Bogura 20 MW PP (Energyprima)
164 | Ullapara 11 MW PP (Summit) | 5 | 5 | 5 | 5 | 5 | 5 | 5 | 5 | 5 | 5 | 8 | 8 | 8 | 8 | 8 | 8 | 8 | 11 |  | 11 | 11 | 11 | 11 | 8 | 5 | 5 | 145602
165 | Amnura 50 MW PP(Sinha) | [7 empty] | 14 | 28 | 28 | 28 | 28 | 28 | 28 | 28 | 28 | 28 | 28 |  | 6 | [6 empty] | 300940
166 | Katakhali 50 MW PP (Northern) | [6 empty] | 8 | 42 | 42 | 42 | 42 | 42 | 42 | 42 | 16 | 8 | 8 | 42 |  | 42 | 42 | 24 | 24 |  |  | 0 | 456769
167 | Katakhali 50 MW Peaking PP | [11 empty] | 7 | 7 | 7 | 13 | 14 | 23 | 35 |  | 46 | 46 | 50 | 50 |  |  |  | 206384
168 | Santahar 50 MW Peaking PP | [17 empty] | 38 |  | 38 | 38 | 38 | 38 |  |  |  | 155479
169 | Natore 52 MW PP (Rajlanka) | [6 empty] | 8 | 8 | 8 | 8 | 8 | 8 | 8 | 8 | 8 | 8 | 8 | 8 |  | 8 | 8 | 8 | 8 | 8 |  | 0 | 150302
170 | Chapainawabganj 100 MW Peaking PP | [10 empty] | 51 | 51 | 51 | 50 | 50 | 50 | 50 | 92 |  | 92 | 92 | 92 | 92 | 92 | 40 | 40 | 914352
171 | Baghabari 200 MW PP (Paramount)
| Bagura 113 MW PP (Confidence)-2 | [12 empty] | 10 | 32 | 35 | 35 | 35 | 35 |  | 35 | 35 |  |  |  |  | 0 | 262560
172 | Confidence Power Bogura Unit-1 113 MW | [14 empty] | 15 | 35 | 35 | 35 |  | 35 | 35 | 35 | 35 | 35 |  | 0 | 265440
173 | Rangpur 20 MW GTPP
175 | Saidpur 20 MW GTPP
176 | Rangpur 113 MW PP (Confidence) | [6 empty] | 6 | 6 | 6 | 6 | 6 | 6 | 6 | 6 | 6 |  | 33 | 34 |  | 34 | 34 | 34 | 34 | 34 | 2 | 0 | 259190
177 | Sympa Solar Power 8MW | [6 empty] | 0 | 0 | 0 | 1 | 3 | 5 | 5 | 4 | 3 | 1 | 0 | [9 empty] | 28112
178 | Energypac Power Venture Thakurgaon Ltd. | [15 empty] | 17 | 35 | 72 |  | 72 | 75 | 75 | 75 |  |  | 0 | 350976
| Intraco Solar 30 MW | [7 empty] | 1 | 2 | 4 | 6 | 6 | 6 | 5 | 4 | 1 | 0 | [9 empty] | 36248
| Adani Power Jharkhanda Ltd | 723 | 622 | 622 | 621 | 570 | 665 | 766 | 767 | 765 | 769 | 765 | 760 | 764 | 766 | 769 | 739 | 737 | 764 |  | 769 | 767 | 769 | 757 | 776 | 872 | 873 | 17689091
178 | Teesta Solar Limited | [7 empty] | 6 | 14 | 25 | 32 | 32 | 33 | 41 | 26 | 16 | 3 | [9 empty] | 222840