## Forecast
[5 empty] | Power Grid Company of Bangladesh Ltd. | [10 empty] | QF-LDC-07
|  |  | Report on Forecasted Generation & Demand of national grid on | [6 empty] | 2024-01-17 | Wednesday
|  | Date (day): | 2024-01-17 |  | Wednesday
| Probable Maximum |  | Generation : |  | (a) At Day Peak Hour : | 10538.6 | MW |  |  | (b) At Evening Peak Hour : |  | 11559 | MW
Sl. | [6 empty] | Present | Actual Generation |  | Forecasted Available Gen. on |  | Ev. Peak Gen.Shortage |  | Plants under |  | Probable
No. | Name of the Power Station |  | Fuel | Producer | Installed Capacity |  | Capacity | On | 2024-01-16 | 2024-01-17 | during | for Fuel | for plant. S/D | Shut down (date)/ |  | Start up
[8 empty] | Day Peak | Ev. Peak | Day Peak | Ev. Peak | Limitation | M/C Problem | Remarks |  | Date
[5 empty] | Unit No. X Capacity | MW | MW | MW | MW | MW | MW | MW | MW
1 | Ghorasal Repowered CCPP:Unit-3 (GT |  | Gas | PDB | 1*260 | 260 | 260 | 0 | 0 | 0 | 0 |  | 260 | Under maint.
2 | Ghorasal Repowered CCPP Unit-4 |  | Gas | PDB | 1*210 | 210 | 180 | 0 | 0 | 0 | 0 |  | 180 | Under maint
| Ghorasal TPP Unit-5 |  | Gas | PDB | 1*210 | 210 | 190 | 180 | 180 | 180 | 180
3 | Ghorasal 365 MW CCPP Unit-7 |  | Gas | PDB | 1*243+1*122 | 365 | 365 | 0 | 0 | 0 | 0 |  | 365 | Air Compressor problem
| Ghorashal 78.5 MW PP(MAX) |  | Gas | QRPP | 2*40 | 0 | 0 | 0 | 0 | 0 | 0 |  |  | Contract Expired
4 | Ghorashal 108 MW PP (Regent) |  | Gas | IPP | 34*3.35 | 108 | 108 | 69 | 74 | 0 | 0 | 108 |  | Gas shortage
5 | Haripur GTPP |  | Gas | SBU, PDB | 2*32 | 32 | 20 | 0 | 0 | 0 | 0 |  | 20 | Under maint.
6 | Haripur 412 MW CCPP |  | Gas | EGCB | 1*273+1*139 | 412 | 412 | 350 | 382 | 350 | 350 |  |  | Unique power RRT
7 | Haripur 360 MW CCPP(HPL) |  | Gas | IPP | 1*235+1*125 | 360 | 0 | 0 | 0 | 0 | 0 |  |  | Contract Expired
8 | Meghnaghat 450 MW CCPP(MPL) |  | Gas | IPP | 2*150+1*150 | 450 | 450 | 450 | 400 | 350 | 380 |  |  | Unique power RRT
9 | Meghnaghat 100 MW(IEL) |  | HFO | NENP | 12*8.9 | 100 | 100 | 92 | 87 | 90 | 90 |  | 10 | Engine problem
10 | Meghnaghat CCPP(Summit) |  | Gas | IPP | 2*110+1*110 | 335 | 335 | 0 | 0 | 0 | 0 | 335 |  | Gas shortage
11 | Madanganj 102 PP(Summit) |  | HFO | NENP | 6*17 | 102 | 102 | 85 | 74 | 80 | 80 |  | 22 | Engine problem
12 | Madanganj-55 MW PP(Summit) |  | HFO | IPP | 3*17.08+1*11.3 | 55 | 55 | 15 | 25 | 15 | 15 | 40 |  | Fuel shortage
13 | Keraniganj 100 MW PP (Powerpac) |  | HFO | NENP | 8*13.45 | 100 | 75 | 25 | 13 | 30 | 30 | 45 |  | Fuel shortage
14 | Narshingdi 22 MW PP (Doreen) |  | Gas | SIPP, REB | 8*2.90 | 22 | 22 | 0 | 0 | 0 | 0 |  |  | Contract Expired
15 | 210 MW Siddhirgonj TPP |  | Gas | PDB | 1*210 | 210 | 115 | 0 | 0 | 0 | 0 |  | 115 | Under maint.
16 | Siddhirgonj 2*120 MW GTPP |  | Gas | EGCB | 2*105 | 210 | 210 | 0 | 0 | 0 | 0 | 210 |  | Gas shortage
17 | Siddhirganj 100 PP(Dutch Bangla) |  | HFO | NENP | 12*8.9 | 100 | 100 | 92 | 83 | 90 | 90 |  | 10 | Engine problem
18 | Siddhirganj 335 MW CCPP |  | Gas | EGCB | 1*217+118 | 335 | 335 | 0 | 0 | 0 | 0 | 335 |  | Gas shortage
19 | Gagnagar 102 MW PP (Digital Power) |  | HFO | IPP | 12*8.924 | 102 | 102 | 75 | 40 | 90 | 90 |  | 12 | Engine problem
20 | Katpotti 52 MW PP (Sinha) |  | HFO | IPP | 7*7.9 | 51 | 0 | 0 | 0 | 0 | 0 | 51 |  | Fuel shortage
21 | Kamalaghat 54 MW PP(Banco Energy) |  | HFO | IPP | 3*18 | 54 | 54 | 0 | 0 | 0 | 0 | 54 |  | Fuel shortage
22 | Kodda 150 MW PP |  | HFO | BPDB-RPCL | 9*17.06 | 149 | 149 | 32 | 98 | 32 | 98 | 51 |  | Fuel shortage
23 | Manikganj 55 MW PP (Northern) |  | HFO | IPP | 3*19.3 | 55 | 55 | 0 | 35 | 0 | 35 | 20 |  | Fuel shortage
24 | Nababganj 55 MW PP (Southern power ) |  | HFO | IPP | 3*19.3 | 55 | 55 | 0 | 17 | 0 | 17 | 38 |  | Fuel shortage
25 | Bosila 108 MW PP(CLC) |  | HFO | IPP | 12*8.775+1*3.5 | 108 | 0 | 0 | 0 | 0 | 0
26 | Summit Power,(Madhabdi+Ashulia) |  | Gas | SIPP,REB | 3*3.67+4*8.73 | 80 | 80 | 39 | 37 | 38 | 38 |  | 42 | Engine problem
27 | Maona 33 MW PP(Summit) |  | Gas | SIPP,REB | 4*8.73 | 33 | 33 | 33 | 33 | 30 | 33 |  |  | Engine problem
28 | Rupganj 33 MW PP(Summit) |  | Gas | SIPP,REB | 4*8.73 | 33 | 33 | 13 | 13 | 14 | 14 |  | 19 | Engine problem
29 | Gazipur 52 MW PP |  | HFO | RPCL | 6*8.9 | 52 | 52 | 8 | 17 | 8 | 17 | 35 |  | Fuel shortage
30 | Tongi 80 MW GTPP |  | Gas | PDB | 1* 105 | 105 | 105 | 0 | 0 | 0 | 0 | 105 |  | Gas shortage
31 | Kodda 300 MW PP Unit-2 (Summit) |  | HFO | IPP | 18*17.076 | 300 | 300 | 80 | 60 | 80 | 130 | 170 |  | Fuel shortage
| Bramhangoan 100 MW PP (Aggreko) |  | HSD | IPP | 114*0.959 | 0 | 0 | 0 | 0 | 0 | 0 |  |  | Contract Expired
| Aurahati 100MW PP (Aggreko) |  | HSD | IPP | 0.85*23+0.95*91 | 0 | 0 | 0 | 0 | 0 | 0 |  |  | Contract Expired
32 | Kodda 149 MW PP Unit-1 (Summit) |  | HFO | IPP | 8*18.45+8.97 | 149 | 149 | 36 | 44 | 35 | 44 | 105 |  | Fuel shortage
33 | Gazipur 100 MW PP |  | HFO | RPCL | 6*17.5 | 105 | 105 | 17 | 88 | 17 | 88 |  | 17 | Engine problem
34 | Meghnaghat 104 MW PP (OPCL) |  | HFO | IPP | 18.5*6 | 104 | 104 | 53 | 51 | 52 | 53 | 51 |  | Fuel shortage
35 | Manikgonj 162MW PP(MPGL) |  | HFO | IPP | 9*18 | 162 | 162 | 35 | 17 | 0 | 35 | 127 |  | Fuel shortage
36 | Spectra Solar Plant Ltd. |  | Solar | IPP | 35 | 35 | 35 | 11 | 0 | 35 | 0
37 | Kanchan Purbachal Power Generation Ltd. |  | HFO | IPP | 18.4*3 | 55 | 55 | 0 | 17 | 17 | 17 | 38 |  | Fuel shortage
| Meghnaghat Unique power |  | Gas | IPP | 586 | 0 | 0 | 80 | 627 | 620 | 620
| Summit Meghanghat-2 589 MW(Gas) |  | Gas | IPP | 589 | 0 | 0 | 0 | 0 | 0 | 0
| Dhaka area Total |  |  |  |  | 5763 | 5062 | 1870 | 2512 | 2253 | 2544 | 1918 | 1072
38 | Chattogram TPP-1 |  | Gas | PDB | 1*210 | 210 | 180 | 0 | 0 | 0 | 0 | 180 |  | Gas shortage
| Chattogram TPP-2 |  | Gas | PDB | 1*210 | 210 | 180 | 0 | 0 | 0 | 0 |  | 180 | Under maint
39 | Raozan 25 MW PP |  | HFO | RPCL | 3*8.9 | 25 | 25 | 8 | 17 | 8 | 17 | 8 |  | Fuel shortage
40 | Teknaf 20MW PP (Solartech) |  | Solar | IPP | 20 | 20 | 20 | 18 | 0 | 20 | 0
41 | Patenga 50MW PP (Baraka) |  | HFO | IPP | 8*6.98 | 50 | 50 | 6 | 6 | 6 | 6 | 44 |  | Fuel shortage
42 | Karnaphuli Hydro PP Unit-1,2,3,4, 5 |  | Hydro | PDB | 2*40+3*50 | 230 | 230 | 76 | 76 | 76 | 76 | 154 |  | Low water lavel
43 | Sikalbaha 225MW CCPP |  | Gas/HSD | PDB | 1*150+1*75 | 225 | 225 | 195 | 194 | 194 | 194 | 31 |  | Gas shortage
44 | Sikalbaha Peaking GT |  | Gas/HSD | PDB | 1*150 | 150 | 150 | 0 | 0 | 0 | 0 |  | 150 | Under maint
45 | Sikalbaha 105 MW PP (Baraka Sikalbaha) |  | HFO | IPP | 6*17.5 | 105 | 105 | 17 | 17 | 17 | 17 | 88 |  | Fuel shortage
46 | Hathazari 100 MW peaking PP |  | HFO | PDB | 11*8.9 | 98 | 98 | 72 | 82 | 60 | 82 | 16 |  | Fuel shortage
47 | Dohazari -Kalaish 100 MW Peaking |  | HFO | PDB | 6*17 | 102 | 102 | 17 | 51 | 51 | 51 | 51 |  | Fuel shortage
48 | Juldah 100 MW Unit-1 (Acorn) |  | HFO | NENP | 8*13.45 | 100 | 100 | 25 | 25 | 25 | 25 | 75 |  | Fuel shortage
49 | Juldah 100 MW PP Unit-3 (Acorn) |  | HFO | IPP | 8*13.5 | 100 | 100 | 25 | 25 | 12 | 25 | 75 |  | Fuel shortage
50 | Barabkunda 22 MW PP (Regent) |  | Gas | SIPP, PDB | 8*2.90 | 22 | 22 | 19 | 21 | 18 | 22
* | Malancha, Ctg. EPZ (United) |  | Gas |  | 5*8.73+3*9.34 |  | 0 | 0 | 2 | 5 | 10
51 | Chattogram 108 MW PP (ECPV) |  | HFO | IPP | 16*7 | 108 | 108 | 0 | 0 | 0 | 0 | 108 |  | Fuel shortage
52 | Kaptai 7 MW Solar PP |  | Solar | PDB | 7.4 MW | 7 | 7 | 4 | 0 | 5 | 0
53 | Anwara 300 MW PP (United) |  | HFO | IPP | 17*17+24 | 300 | 300 | 69 | 105 | 100 | 120 | 180 |  | Fuel shortage
54 | Jodiac Power |  | HFO | IPP | 3*18.55+1*3.6 | 54 | 54 | 17 | 0 | 0 | 0 | 54 |  | Fuel shortage
55 | Karnaphuli Power Ltd. |  | HFO | IPP | 18.415*6+6.5 | 110 | 110 | 17 | 17 | 17 | 17 | 93 |  | Fuel shortage
56 | Juldah unit-2 (Acorn) |  | HFO | IPP | 8*13.6 | 100 | 100 | 25 | 25 | 25 | 25 | 75 |  | Fuel shortage
57 | Anlima Energy Ltd. |  | HFO | IPP | 6*21.2 | 116 | 116 | 17 | 17 | 17 | 17 | 99 |  | Fuel shortage
58 | Mirsharai 150 MW |  | HFO | BPDB-RPCL | 18.5*9 | 163 | 163 | 17 | 108 | 17 | 150 | 13 |  | Fuel shortage
59 | SS Power I |  | Coal | SS Power | 2*612 | 1224 | 1224 | 290 | 418 | 320 | 420 | 804 |  | Coal Shortage.
| Cox's Bazar Wind |  | Wind | IPP | 66 | 0 | 0 | 0 | 0 | 10 | 10 |  |  | On test.
| Matarbari 2*600 MW (CPGCL) |  | Coal | CPGCL | 0 | 575 | 575 | 569 | 500 | 480 | 480 |  |  | On test.
| Mirsharai 150 MW (Gas) |  | Gas | BPDB-RPCL | 18.5*9 | 0 | 0 | 0 | 0 | 0 | 0 |  |  | On test.
| Chattogram area Total |  |  |  |  | 4404 | 4344 | 1503 | 1706 | 1483 | 1764 | 2148 | 330
| Ashuganj TPP Unit- 3 |  | Gas | APSCL | 1*150 | 0 | 0 | 0 | 0 | 0 | 0 |  |  | Contract Expired
| Ashuganj TPP Unit- 4 |  | Gas | APSCL | 1*150 | 0 | 0 | 0 | 0 | 0 | 0 |  |  | Contract Expired
| Ashuganj TPP Unit- 5 |  | Gas | APSCL | 1*150 | 0 | 0 | 0 | 0 | 0 | 0 |  |  | Contract Expired
60 | Ashuganj 225 MW CCPP |  | Gas | APSCL | 1*142+1*75 | 221 | 221 | 0 | 101 | 120 | 150 |  | 75 | ST Under maint.
61 | Ashuganj 450 MW CCPP(North) |  | Gas | APSCL | 1*360 | 360 | 360 | 375 | 280 | 300 | 300 |  |  | FGMO
62 | Ashuganj 450 MW CCPP(South) |  | Gas | APSCL | 1*360 | 360 | 360 | 0 | 0 | 0 | 0 | 360 |  | Under maint
63 | Ashuganj 420 MW CCPP(East) |  | Gas | APSCL | 284*1+116*1 | 400 | 400 | 300 | 215 | 240 | 250 | 150 |  | Gas shortage
64 | Ashuganj 50 MW PP |  | Gas | APSCL | 14*3.968 | 53 | 45 | 45 | 5 | 0 | 0 | 45 |  | Gas shortage
65 | Ashuganj 55 MW PP (Precision) |  | Gas | QRPP | 0 | 55 | 55 | 53 | 5 | 0 | 0 | 55 |  | Gas shortage
66 | Ashuganj 195 MW PP (APSCL-United) |  | Gas | IPP | 20*9.73+1*16 | 195 | 195 | 0 | 0 | 0 | 0 | 195 |  | Gas shortage
67 | Ashuganj 51 MW PP (Midland) |  | Gas | IPP | 6*9.34 | 51 | 51 | 51 | 10 | 35 | 35 | 16 |  | Gas shortage
68 | Ashuganj 150 MW PP (Midland) |  | HFO | IPP | 23*7.015 | 150 | 150 | 6 | 18 | 12 | 20 | 130 |  | Fuel shortage
69 | Titas 50 MW Peaking PP |  | HFO | PDB | 6*8.92 | 52 | 52 | 32 | 32 | 0 | 32 |  | 20 | Engine problem
70 | Chandpur 150 MW CCPP |  | Gas | PDB | 1*106+1*57 | 163 | 163 | 0 | 0 | 0 | 0 |  | 163 | Under Maint.
71 | Chandpur 200 MW (Desh energy) |  | HFO | IPP | 12*18.4 | 200 | 200 | 32 | 17 | 17 | 17 | 183 |  | Fuel shortage
72 | Feni 22 MW PP (Doreen) |  | Gas | SIPP, PDB | 8*2.90 | 22 | 22 | 18 | 18 | 18 | 18 |  | 4 | Engine problem
73 | Feni 11 MW PP (Doreen) |  | Gas | SIPP, REB | 4*2.90 | 11 | 11 | 10 | 10 | 10 | 10
** | Impoprt (Tripura) |  |  | Imported power | 0 | 160 | 160 | 74 | 64 | 128 | 140
74 | Jangalia 33 MW PP (Summit) |  | Gas | SIPP, PDB | 4*8.73 | 33 | 33 | 25 | 33 | 33 | 33
75 | Jangalia 52 MW PP (Lakdanavi) |  | HFO | IPP | 6*8.92 | 52 | 52 | 43 | 25 | 24 | 52
76 | Cumilla 25 MW PP (Summit) |  | Gas | SIPP, REB | 3*3.67+2*6.97 | 25 | 25 | 11 | 0 | 11 | 17 |  | 8 | Engine problem
| Daudkandi 200 MW PP (B.Trac) |  | HSD | IPP | 154*1.4 | 0 | 0 | 0 | 0 | 0 | 0 |  |  | Contract Expired
77 | Feni Lanka Power |  | HFO | IPP | 7*18.415+1*9.78 | 114 | 114 | 70 | 17 | 114 | 114
78 | Chowmuhani 113 MW |  | HFO | IPP | 12*9.78+2*3.1 | 113 | 113 | 9 | 48 | 9 | 48 | 65 |  | Fuel shortage
79 | Bhairob 54.5 MW |  | HFO | IPP | 3*18.2 | 54 | 54 | 0 | 17 | 17 | 17 |  | 37 | Engine problem
80 | Chandpur 115(Doreen) |  | HFO | IPP | 4*18.5+2*22.5 | 115 | 115 | 0 | 32 | 0 | 17 | 98 |  | Fuel shortage
| Cumilla Area Total |  |  |  |  | 2959 | 2951 | 1154 | 947 | 1088 | 1270 | 1297 | 307
81 | RPCL 210MW CCPP |  | Gas | IPP | 4*35+1*70 | 210 | 202 | 36 | 69 | 50 | 70 | 132 |  | Gas shortage
82 | Tangail 22 MW PP (Doreen) |  | Gas | SIPP, PDB | 8*2.90 | 22 | 22 | 0 | 0 | 0 | 0 |  |  | Contract Expired
83 | Jamalpur 95 MW PP(Powerpac) |  | HFO | IPP | 0 | 95 | 0 | 0 | 0 | 0 | 0
84 | Sarishabari 3 MW Solar Plant |  | Solar | IPP | 1*3 | 3 | 3 | 0 | 0 | 1.6 | 0
85 | Mymensingh 200 MW PP (United) |  | HFO | IPP | 9.78*21 | 200 | 200 | 19 | 19 | 19 | 28 | 172 |  | Fuel shortage
86 | Jamalpur 115 MW PP (United) |  | HFO | IPP | 9.78*12 | 115 | 115 | 69 | 69 | 57 | 70 | 45 |  | Fuel shortage
87 | Sutiakhali 50 MW Solar PP |  | Solar | IPP | 50 | 50 | 50 | 12 | 0 | 50 | 0
88 | Tangail Palli Power Gen 22 MW |  | HFO | IPP | 4*6.7 | 22 | 22 | 6 | 6 | 2 | 6 | 16 |  | Fuel shortage
| Mymensingh Area Total |  |  |  |  | 717 | 614 | 142 | 163 | 179.6 | 174 | 132 | 0
89 | Fenchugonj CCPP Phase-1 |  | Gas | PDB | 2*32+1*33 | 97 | 70 | 43 | 43 | 43 | 43 |  | 27 | Machine problem.
90 | Fenchugonj CCPP Phase-2 |  | Gas | PDB | 2*35+1*35 | 104 | 90 | 0 | 0 | 0 | 0 |  | 90 | Machine problem
91 | Kushiara 163 MW CCPP (KP) |  | Gas | IPP | 1*109+1*54 | 163 | 163 | 120 | 150 | 163 | 163
92 | Shajibazar 330 MW CCPP |  | Gas | PDB | 3*110 | 330 | 330 | 0 | 0 | 0 | 0 |  | 330 | Under maint.
93 | Fenchugonj 51 MW PP (Barakatullah) |  | Gas | RPP | 19*2.90 | 51 | 51 | 4 | 53 | 51 | 51
94 | Fenchuganj 44 MW (Energyprima) |  | Gas | NENP | 12*3.3+5*2 | 50 | 50 | 47 | 44 | 46 | 46
95 | Hobiganj 11 MW PP Cofidence-E |  | Gas | SIPP, REB | 4*2.90 | 11 | 11 | 0 | 0 | 0 | 0 |  |  | Contract Expired
96 | Shahjibazar GTPP Unit- 8 & 9 |  | Gas | PDB | 2*35 | 70 | 66 | 59 | 63 | 60 | 63
97 | Shahjibazar 86 MW PP (Shahjibazar) |  | Gas | RPP | 32*2.90 | 86 | 86 | 86 | 86 | 84 | 86
98 | Shahjibazar 100 MW GTPP |  | Gas | PDB | 1*100 | 100 | 100 | 0 | 0 | 0 | 0 |  | 100 | Under maint.
99 | Sylhet 225 MW CCPP |  | Gas | PDB | 1*142+1*89 | 231 | 231 | 0 | 0 | 0 | 0 |  | 231 | ST Under maint.
100 | Sylhet 20 MW GTPP |  | Gas | PDB | 1*20 | 20 | 20 | 20 | 20 | 20 | 20
| Sylhet 50 MW PP (EPL) |  | Gas | NENP | 27*2 | 0 | 0 | 0 | 0 | 0 | 0 |  |  | Contract Expired
101 | Shahjahanulla 25 MW PP |  | Gas | SIPP, REB | 3*9.34 | 25 | 25 | 16 | 16 | 16 | 16 | 9 |  | Gas shortage
102 | Bibiana-II 341 MW CCPP (Summit) |  | Gas | IPP | 1*222+1*119 | 341 | 341 | 300 | 290 | 290 | 300 |  |  | FGMO
103 | Bibiyana-III 400 MW CCPP |  | Gas | PDB | 285*1+134*1 | 400 | 400 | 0 | 0 | 0 | 0 |  | 400 | Under maint.
104 | Sylhet 10MW PP (Desh) |  | Gas | RPP | 6*1.95 | 10 | 10 | 10 | 10 | 10 | 10
105 | Bibiyana South 400 MW |  | Gas | PDB | 400 MW | 383 | 383 | 60 | 150 | 250 | 300 |  | 83 | ST Under S/D
| Sylhet Area Total |  |  |  |  | 2472 | 2427 | 765 | 925 | 1033 | 1098 | 9 | 1261
106 | Bheramara GTPP Unit-3 |  | HSD | PDB | 1*20 | 20 | 16 | 0 | 0 | 0 | 0 | 16 |  | Fuel conservation
| Bheramara (HVDC ) |  | 0 | Imported power | 2*500 | 1000 | 1000 | 894 | 800 | 826 | 905
107 | Khulna 115 PP MW (KPCL-2) |  | HFO | NENP | 7*17 | 115 | 115 | 16 | 32 | 32 | 32 | 83 |  | Fuel shortage
108 | Faridpur 50 MW Peaking PP |  | HFO | PDB | 8*6.89 | 54 | 54 | 8 | 43 | 0 | 43 |  | 11 | Engine problem
109 | Khulna 225 MW CCPP |  | HSD | NWPGCL | 1*150+1*75 | 230 | 230 | 0 | 0 | 0 | 0 | 230 |  | Fuel shortage
110 | Gopalganj 100 MW Peaking PP |  | HFO | PDB | 16*6.98 | 109 | 109 | 16 | 32 | 17 | 32 |  | 77 | Engine problem
111 | Bheramara 410 MW CCPP |  | Gas | NWPGCL | 1*278+1*132 | 410 | 410 | 0 | 0 | 0 | 0 | 410 |  | Gas shortage
112 | Noapara 40 MW PP (Khanjahan Ali) |  | HFO | NENP | 5*8.5 | 40 | 40 | 8 | 8 | 0 | 8 | 32 |  | Fuel shortage
| Noapara 100 MW PP (Bangla Trac) |  | HSD | IPP | 70*1.4 | 0 | 0 | 0 | 0 | 0 | 0
113 | Rupsha 105 MW PP (Orion rupsha) |  | HFO | IPP | 6*18.445 | 105 | 105 | 93 | 73 | 60 | 73 |  | 32 | Engine problem
114 | Madhumati 100 MW PP |  | HFO | NWPGCL | 6*18 | 105 | 105 | 0 | 0 | 0 | 0 | 105 |  | Fuel shortage
115 | Mongla Orion 100 MW Solar PP |  | Solar | IPP | 100 | 100 | 100 | 76 | 0 | 100 | 0
116 | Khulna 330 MW CCPP (OIL) |  | Gas/HSD | BPDB | 1*220+1*110 | 336 | 336 | 0 | 0 | 0 | 0 | 336 |  | Fuel shortage
117 | Rampal 1320 MW (BIFPCL) |  | Coal | NTPC&BPDB | 660*2 | 617 | 617 | 0 | 0 | 0 | 0
| Kulna 225 MW CCPP (GAS) |  | Gas | NWPGCL | 0 | 0 | 0 | 0 | 0 | 0 | 0 |  |  | On test.
| Khulna Area Total |  |  |  |  | 3241 | 3237 | 1111 | 988 | 1035 | 1093 | 1212 | 120
118 | Barisal 110 MW PP (Summit ) |  | HFO | IPP | 7*17.076 | 110 | 110 | 0 | 16 | 0 | 16
119 | Bhola 33 MW PP (Venture) |  | Gas | NENP | 1*34.50 | 40 | 40 | 16 | 19 | 20 | 20 |  | 20 | Engine problem
120 | Bhola 225 MW CCPP |  | Gas | PDB | 2*63+1*68 | 194 | 194 | 65 | 65 | 65 | 65 |  | 129 | Gt-2 & ST Under maint.
| Bhola 95 MW PP (Aggreko) |  | Gas | QRPP | 96*1.10 | 0 | 0 | 0 | 0 | 0 | 0 |  |  | Contract Expired |  | From 18-3-2022
121 | Payra 1320 MW |  | Coal | BCPCL | 2*622 | 1244 | 1244 | 622 | 620 | 622 | 622 |  | 622 | #01 Under maint.
122 | Bhola Nutan Biddut BD LTD |  | Gas | IPP | 220 | 220 | 220 | 220 | 190 | 220 | 220
123 | United Payra Power Ltd. |  | HFO | IPP | 8*18.5+1*9.5 | 150 | 150 | 17 | 54 | 17 | 54 | 96 |  | Fuel shortage
124 | Barisal 307 MW |  | Coal | IPP | 307*1 | 307 | 307 | 250 | 250 | 250 | 250 | 57 |  | Coal Shortage.
| Barisal Area Total |  |  |  |  | 2265 | 2265 | 1190 | 1214 | 1194 | 1247 | 153 | 771
125 | Baghabari 71 MW GTPP |  | Gas | PDB | 1*71 | 71 | 71 | 0 | 0 | 0 | 0 | 71 |  | Gas shortage
| Baghabari 100 MW GTPP |  | Gas | PDB | 1*100 | 100 | 100 | 0 | 0 | 0 | 0 | 100 |  | Gas shortage
126 | Baghabari 50 MW Peaking PP |  | HFO | PDB | 6*8.9 | 52 | 52 | 0 | 23 | 0 | 30 | 22 |  | Fuel shortage
127 | Bera 70 MW Peaking PP |  | HFO | PDB | 9*8.29 | 71 | 71 | 0 | 16 | 0 | 16 |  | 55 | Engine problem
128 | Amnura 50 MW PP(Sinha) |  | HFO | NENP | 7*7.79 | 50 | 28 | 21 | 0 | 28 | 28
129 | Katakhali 50 MW PP (Northern) |  | HFO | QRPP | 6*8.9 | 50 | 50 | 42 | 42 | 42 | 42 |  | 8 | Engine problem
130 | Katakhali 50 MW Peaking PP |  | HFO | PDB | 6*8.7 | 50 | 50 | 0 | 8 | 0 | 40 |  | 10 | Engine problem
131 | Sirajgonj 225MW CCPP Unit-1 |  | Gas/HSD | NWPGCL | 1*150+1*75 | 210 | 210 | 0 | 0 | 0 | 0 | 210 |  | Gas shortage
132 | Sirajgonj 225MW CCPP Unit-2 |  | Gas/HSD | NWPGCL | 1*150+1*75 | 220 | 220 | 0 | 0 | 0 | 0 | 220 |  | Fuel shortage
133 | Sirajgonj 225MW CCPP Unit-3 |  | Gas/HSD | NWPGCL | 1*141 | 220 | 220 | 0 | 0 | 0 | 0 | 220 |  | Gas shortage
134 | Sirajgonj 400 MW CCPP Unit-4 |  | Gas/HSD | SNWPGCL | 1*282+1*132 | 414 | 414 | 370 | 300 | 414 | 414
135 | Santahar 50 MW Peaking PP |  | HFO | PDB | 6*8.7 | 50 | 50 | 25 | 38 | 0 | 38 | 12 |  | Engine problem
136 | Bogra 22 MW PP (GBB) |  | Gas | RPP | 0 | 0 | 0 | 0 | 0 | 0 | 0 |  |  | Contract Expired
| Bogura 20 MW PP (Energyprima) |  | Gas | NENP | 5*3.3+5*2 | 0 | 0 | 0 | 0 | 0 | 0 |  |  | Contract Expired
137 | Ullapara 11 MW PP (Summit) |  | Gas | SIPP, REB | 4*2.90 | 11 | 11 | 8 | 0 | 11 | 11
138 | Natore 52 MW PP (Rajlanka) |  | HFO | IPP | 6*8.92 | 52 | 52 | 8 | 8 | 8 | 8 | 44 |  | Fuel shortage
139 | Chapainawabganj 100 MW Peaking PP |  | HFO | PDB | 12*8.924 | 104 | 104 | 51 | 52 | 50 | 90 |  | 14 | Engine problem
140 | Baghabari 200 MW PP (Paramount) |  | HSD | IPP | 135*1.6 | 200 | 200 | 0 | 0 | 0 | 0 | 200 |  | Fuel shortage
141 | Bagura 113 MW PP (Confidence)-2 |  | HFO | IPP | 6*18.55+7.2 | 113 | 113 | 0 | 35 | 0 | 35 | 78 |  | Fuel shortage
142 | Confidence Power Bogura Unit-1 113 MW |  | HFO | IPP | 6*18.55 | 113 | 113 | 0 | 35 | 0 | 35 | 78 |  | Fuel shortage
143 | Sirajgonj 6.55 MW Solar |  | Solar | NWPGCL | 1*6 | 6 | 6 | 0 | 0 | 6 | 0
| Adani Power Jharkhanda Ltd |  | Coal | Imported power | 748*2 | 1496 | 1496 | 1254 | 1223 | 1300 | 1300
| Rajshahi Area Total |  |  |  |  | 3653 | 3631 | 1779 | 1780 | 1859 | 2087 | 1255 | 87
144 | Barapukuria TPP Unit-1 |  | Coal | PDB | 1*125 | 125 | 85 | 0 | 0 | 0 | 0 | 85 |  | Under maint
| Barapukuria TPP Unit-2 |  | Coal | PDB | 1*125 | 125 | 85 | 0 | 0 | 0 | 0 |  | 85 | Under maint
145 | Barapukuria 275 MW TPP Unit-3 |  | Coal | PDB | 1*275 | 274 | 274 | 170 | 170 | 170 | 170 |  | 104 | Machine problem
146 | Rangpur 20 MW GTPP |  | HSD | PDB | 1*20 | 20 | 20 | 0 | 0 | 0 | 0 | 20
147 | Saidpur 20 MW GTPP |  | HSD | PDB | 1*20 | 20 | 20 | 0 | 0 | 0 | 0 | 20
148 | Rangpur 113 MW PP (Confidence) |  | HFO | IPP | 9*6.984+7*7.015+3.15*2 | 113 | 113 | 6 | 40 | 6 | 40 | 73 |  | Fuel shortage
149 | Sympa Solar Power 8MW |  | Solar | IPP | 8 MW | 8 | 8 | 1 | 0 | 8 | 0
150 | Energypac Power Venture Thakurgaon Ltd. |  | HFO | IPP | 115 | 115 | 115 | 0 | 72 | 70 | 72 | 43 |  | Fuel shortage
151 | Intraco Solar 30 MW |  | Solar | IPP | 1*30 | 30 | 30 | 4 | 0 | 30 | 0
152 | Teesta Solar Limited |  | Solar | BPCL | 16*12.5 | 200 | 200 | 30 | 0 | 130 | 0
| Rangpur Area Total |  |  |  |  | 1030 | 950 | 211 | 282 | 414 | 282 | 241 | 189
| Total |  |  |  |  | 26504 | 25481 | 9725 | 10517 | 10538.6 | 11559 | 8365 | 4137
A. |  | 2024-01-16 | (Yesterday) |  |  |  |  | Tuesday
1 | Highest Generation : |  |  | 10517 | MW at | 19:00 | hrs | 11 Evening Peak Hour : | [5 empty] | 19:00 | hrs.
2 | Minimum Generation : |  |  | 6811 | MW at | 5:00 | hrs | 12 Max. Demand (Generation end) at evening peak hour : | [5 empty] | 10517 | MW
3 | Day peak Generation : |  |  | 9725 | MW at | 12:00 | hrs | 13 Max. Demand (Substation end) at evening peak hour : | [5 empty] | 10039.32 | MW
4 | Evening peak Generation : |  |  | 10517 | MW at | 19:00 | hrs | 14 Load Shed (Substation end) at evening peak hour : | [5 empty] | 0 | MW
5 | Total Energy Generation : |  | 215.1921 | MKWHr | By Solar | 1.0169 | MKWHr
| By Gas : | 99.9002 | MKWHr |  | By Oil: | 22.8587 | MKWHr | 15. Area wise Demand (S/S end), Supply (S/S end) & | [5 empty] | 16. Hourly Load Shed during
| By Coal : | 69.1251 | MKWHr |  | By Hydro: | 1.8279 | MKWHr | Load Shed (S/S end) at Evening peak hour in MW : | [5 empty] | Evening Peak hours :
[5 empty] | By Wind: | 0.00432 | MKWHr | Area | Demand | Supply |  | Loadshed |  | Time |  | Loadshed
6 | Generation Shortfall : |  | For Fuel Limitation = |  |  | 8365 | MW | Dhaka | 3764.82 | 3764.82 |  | 0 |  | 18:00 |  | 0
|  |  | For Plants S/D or M/C prob = |  |  | 4137 | MW | Chittagong | 984.5 | 984.5 |  | 0 |  | 19:00 |  | 0
|  |  | Total = |  |  | 12502 | MW | Khulna | 1195 | 1195 |  | 0 |  | 19:30 |  | 0
7 | Total Gas Supplied : |  |  | 742.24 | MMCFD |  |  | Rajshahi | 1031 | 1031 |  | 0 |  | 20:00 |  | 0
8 | Fuel Cost : | i) Gas : | Taka | 249504598.593 | ii) Oil : | Taka | 305847008.09 | Comilla | 830 | 830 |  | 0 |  | 21:00 |  | 0
|  | iii) Coal : | Taka | 407612703.03 | Total | Taka | 962964309.713 | Mymensingh | 874 | 874 |  | 0 |  | 22:00 |  | 0
9 | Power flow through E-W Interconnectors : |  |  |  | i) Energy | 0 | MKWHr. | Sylhet | 361 | 361 |  | 0 |  | 23:00 |  | 0
| ii) During Peak Demand : |  |  | 560 | MW (W to E) at | 19:00 | hrs | Barisal | 284 | 284 |  | 0 |  | 24:00 |  | 0
| iii) Maximum : |  |  | 250 | MW at | 7:00 | hrs | Rangpur | 715 | 715 |  | 0
10 | Maximum Temperature in Dhaka was |  |  |  | 18.5°C |  |  | Total | 10039.32 | 10039.32 |  | 0
B. |  | 2024-01-17 | (Today) |  |  |  | Wednesday |  |  | Probable max. temperature in Dhaka |  |  | 22.6°C
Forecast
1 | Maximum Demand* Evening (Generation end) |  |  |  | 10600 | MW |  | 6 Total Load Shed forecast (Substation end) : |  |  |  |  | 0 | MW
2 | Maximum Generation (Generation end) |  |  |  | 11559 | MW |  | 7 Area wise Load Shed forecast (Substation end) :
3 | Maximum Demand* Day (Generation end) |  |  |  | 9800 | MW
4 | Reserve(Generation end) |  |  |  | 959 | MW |  | Dhaka | Chittagong | Khulna | Rajshahi | Comilla | Mymensingh | Sylhet | Barisal | Rangpur
5 | Total Energy Generation |  |  |  | 216.8904 | MKWHr |  | MW | MW | MW | MW | MW | MW | MW | MW | MW
6 | Actual Minimum Generation up to 8:00 hrs. |  |  |  | 6792 | MW at | 5:00 | 0 | 0 | 0 | 0 | 0 | 0 | 0 | 0 | 0
* Import Through HVDC C/B Interconnector : |  |  |  |  | i) Energy | 18.6735 | MKWHr. | ii) HVDC Flow at Peak Time |  | 800 | MW at | 19:00 | hrs.
* Import Through Comilla C/B Interconnector : |  |  |  |  | i) Energy | 1.7856 | MKWHr. | iii) Maximum HVDC Flow : |  | 895 | MW at | 21:00 | hrs.
*Cost for HVDC, Tripura & Solar energy is not usually included in the total fuel cost.
Water Level of Kaptai Lake at 06:00 hr (ft): |  |  |  |  | (a) Yesterday : | 90.6 |  | (b) Today: | 90.4 |  | (c) Rule Curve: |  | 100.34
.

## YesterdayGen
2024-01-16 | [21 empty] | BR
Plant Name | Ghorasal TPP (Unit-1&2) | Ghorasal Repowered CCPP:Unit-3 (GT | Ghorasal Repowered CCPP Unit-4 | Ghorasal TPP Unit-5 | Ghorasal 365 MW CCPP Unit-7 | Ghorashal 108 MW PP (Regent) | Ghorashal 78.5 MW PP(MAX) | Haripur 412 MW CCPP | Haripur 360 MW CCPP(HPL) | Plant Removed | Haripur GTPP | Meghnaghat 450 MW CCPP(MPL) | Meghnaghat CCPP(Summit) | Meghnaghat 100 MW(IEL) | Madanganj 102 PP(Summit) | Madanganj-55 MW PP(Summit) | Siddhirganj 335 MW CCPP | 210 MW Siddhirgonj TPP | Siddhirgonj 2*120 MW GTPP | Siddhirganj 100 PP(Dutch Bangla) | Gagnagar 102 MW PP (Digital Power) | Kodda 150 MW PP | Keraniganj 100 MW PP (Powerpac) | Bosila 108 MW PP(CLC) | Pagla (DPA ) | Katpotti 52 MW PP (Sinha) | Kamalaghat 54 MW PP(Banco Energy) | Manikganj 55 MW PP (Northern) | Nababganj 55 MW PP (Southern power ) | Narshingdi 22 MW PP (Doreen) | Summit Ashulia | Summit Madhabdi | Maona 33 MW PP(Summit) | Rupganj 33 MW PP(Summit) | Gazipur 52 MW PP | Tongi 80 MW GTPP | Karnaphuli Hydro PP Unit-1, 2 & 3 | Karnaphuli Hydro PP Unit-4 & 5 | Chattogram TPP-1 | Chattogram TPP-2 | Raozan 25 MW PP | Sikalbaha 225MW CCPP (Gas) | Sikalbaha 225MW CCPP(Oil) | Sikalbaha 150MW GTPP | Sikalbaha 150MW GTPP(Oil) | Plant Removed | Tangail Palli Power Gen 22 MW | Hathazari 100 MW peaking PP | Dohazari -Kalaish 100 MW Peaking | Juldah 100 MW Unit-1 (Acorn) | Chattogram 108 MW PP (ECPV) | Patenga 50MW PP (Baraka) | Barabkunda 22 MW PP (Regent) | Malancha, Ctg. EPZ (United) | Ashuganj TPP Unit- 3 | Ashuganj TPP Unit- 4 | Ashuganj TPP Unit- 5 | Ashuganj 450 MW CCPP(North) | Ashuganj 450 MW CCPP(South) | Ashuganj 225 MW CCPP | Ashuganj 195 MW PP (APSCL-United) | Chandpur 150 MW CCPP | Ashuganj 50 MW PP | Ashuganj 55 MW PP (Precision) | Ashuganj 53MW PP (United) | Ashuganj 51 MW PP (Midland) | B.Baria (Aggreko) 85MW | Titas 50 MW Peaking PP | Jangalia 52 MW PP (Lakdanavi) | Feni 22 MW PP (Doreen) | Feni 11 MW PP (Doreen) | Jangalia 33 MW PP (Summit) | Cumilla 25 MW PP (Summit) | Impoprt (Tripura) | RPCL 210MW CCPP | Jamalpur 95 MW PP(Powerpac) | Tangail 22 MW PP (Doreen) | Sarishabari 3 MW Solar Plant | Fenchugonj CCPP Phase-1 | Fenchugonj CCPP Phase-2 | Fenchugonj 51 MW PP (Barakatullah) | Fenchuganj 44 MW (Energyprima) | Kushiara 163 MW CCPP (KP) | Shajibazar 330 MW CCPP | Shahjibazar GTPP Unit- 8 & 9 | Shahjibazar 86 MW PP (Shahjibazar) | Shahjibazar 50MW PP (EPL) | Sylhet 225 MW CCPP | Sylhet 20 MW GTPP | Sylhet 50 MW PP (EPL) | Sylhet 10MW PP (Desh) | Bibiana-II 341 MW CCPP (Summit) | Shahjahanulla 25 MW PP | Hobiganj 11 MW PP Cofidence-E | Daudkandi 200 MW PP (B.Trac) | Kodda 300 MW PP Unit-2 (Summit) | Keranigonj 300 MW PP (APR) | Bramhangoan 100 MW PP (Aggreko) | Mymensingh 200 MW PP (United) | Aurahati 100MW PP (Aggreko) | Kodda 149 MW PP Unit-1 (Summit) | Teknaf 20MW PP (Solartech) | Juldah 100 MW PP Unit-3 (Acorn) | Chandpur 200 MW (Desh energy) | Ashuganj 150 MW PP (Midland) | Bibiyana-III 400 MW CCPP | Jamalpur 115 MW PP (United) | Gazipur 100 MW PP | Sikalbaha 105 MW PP (Baraka Sikalbaha) | Kaptai 7 MW Solar PP | Anwara 300 MW PP (United) | Jodiac Power | Karnaphuli Power Ltd. | Feni Lanka Power | Chowmuhani 113 MW | Juldah unit-2 (Acorn) | Bibiyana South 400 MW | Meghnaghat 104 MW PP (OPCL) | Sutiakhali 50 MW Solar PP | Manikgonj 162MW PP(MPGL) | Anlima Energy Ltd. | Shahjibazar 100 MW GTPP | Bhairob 54.5 MW | Spectra Solar Plant Ltd. | Chandpur 115(Doreen) | Kanchan Purbachal Power Generation Ltd. | Ashuganj 420 MW CCPP(East) | Mirsharai 150 MW (Oil) | Mirsharai 150 MW (Gas) | SS Power I | Cox's Bazar Wind | Matarbari 2*600 MW (CPGCL) | Meghnaghat Unique power | Summit Meghanghat-2 589 MW(Gas) | EasternBlank | Bheramara (HVDC ) | Bheramara GTPP Unit-3 | Bheramara 410 MW CCPP | Khulna 115 MW PP (KPCL-1 & 3) | Khulna 115 PP MW (KPCL-2) | Khulna 225 MW CCPP | Khulna 60MW | Khulna (Aggreeco) 55MW | Faridpur 50 MW Peaking PP | Gopalganj 100 MW Peaking PP | Noapara 40 MW PP (Khanjahan Ali) | Bhola 225 MW CCPP | Bhola 33 MW PP (Venture) | Barisal 110 MW PP (Summit ) | Barisal GT PP Unit-1& 2 | Baghabari 100 MW GTPP | Baghabari 71 MW GTPP | Baghabari 50 MW Peaking PP | Bera 70 MW Peaking PP | Chapainawabganj 100 MW Peaking PP | Amnura 50 MW PP(Sinha) | Katakhali 50 MW PP (Northern) | Katakhali 50 MW Peaking PP | Natore 52 MW PP (Rajlanka) | Santahar 50 MW Peaking PP | Bogra 22 MW PP (GBB) | Bogura 20 MW PP (Energyprima) | Ullapara 11 MW PP (Summit) | Barapukuria TPP Unit-1 | Barapukuria TPP Unit-2 | Barapukuria 275 MW TPP Unit-3 | Rangpur 20 MW GTPP | Saidpur 20 MW GTPP | Sirajgonj 225MW CCPP Unit-1 (Gas) | Sirajgonj 225MW CCPP Unit-1(Oil) | Sirajgonj 225 MW CCPP Unit-2 (Gas) | Sirajgonj 225 MW CCPP Unit-2 (Oil) | Bhola 95 MW PP (Aggreko) | Noapara 100 MW PP (Bangla Trac) | Sirajgonj 225MW CCPP Unit-3 (Gas) | Sirajgonj 225MW CCPP Unit-3 (Oil) | Sirajgonj 400 MW CCPP Unit-4 | Rupsha 105 MW PP (Orion rupsha) | Baghabari 200 MW PP (Paramount) | Bagura 113 MW PP (Confidence)-2 | Madhumati 100 MW PP | Rangpur 113 MW PP (Confidence) | Sirajgonj 400MW CCPP Unit-4 (Oil) | Sympa Solar Power 8MW | Confidence Power Bogura Unit-1 113 MW | Payra 1320 MW | Bhola Nutan Biddut BD LTD (GAS) | Bhola Nutan Biddut BD LTD (OIL) | United Payra Power Ltd. | Sirajgonj 6.55 MW Solar | Mongla Orion 100 MW Solar PP | Energypac Power Venture Thakurgaon Ltd. | Khulna 330 MW CCPP (OIL) | Khulna 330 MW CCPP (GAS) | Rampal 1320 MW (BIFPCL) | Intraco Solar 30 MW | Barisal 307 MW | Adani Power Jharkhanda Ltd | Teesta Solar Limited | Kulna 225 MW CCPP (GAS) | WesternBlank | Eastern Grid Total | Western Grid Total | Total (MW) | Gas (Public) | HVDC | Gas (Private) | HSD (Private) | HFO (Private) | Coal | Hydro | HSD (Public) | HFO (Public) | Tripura | Solar | Wind | Shortage | Water Level
1:00 | 0 | 0 | 0 | 180 | 0 | 75 | 0 | 361 | 0 |  | 0 | 450 | 0 | 0 | 0 | 0 | 0 | 0 | 0 | 0 | 0 | 0 | 0 | 0 | 0 | 0 | 0 | 0 | 0 | 0 | 18 | 21 | 30 | 14 | 0 | 0 | 46 | 30 | 0 | 0 | 0 | 193 | 0 | 0 | 0 |  | 0 | 0 | 0 | 0 | 0 | 6 | 21 | 2 | 0 | 0 | 0 | 315 | 0 | 0 | 0 | 0 | 44 | 55 | 0 | 51 | 0 | 0 | 0 | 18 | 11 | 33 | 17 | 82 | 76 | 0 | 0 | 0 | 43 | 0 | 0 | 3 | 163 | 0 | 60 | 50 | 0 | 0 | 20 | 0 | 10 | 300 | 8 | 0 | 0 | 0 | 0 | 0 | 9 | 0 | 0 | 0 | 0 | 17 | 8 | 85 | 9 | 0 | 0 | 0 | 0 | 0 | 17 | 0 | 9 | 0 | 32 | 0 | 0 | 0 | 17 | 0 | 0 | 0 | 0 | 0 | 280 | 0 | 0 | 298 | 0 | 360 | 623 | 0 |  | 558 | 0 | 0 | 0 | 0 | 0 | 0 | 0 | 0 | 0 | 0 | 65 | 17 | 0 | 0 | 0 | 0 | 0 | 0 | 40 | 0 | 0 | 0 | 0 | 0 | 0 | 0 | 5 | 0 | 0 | 170 | 0 | 0 | 0 | 0 | 0 | 0 | 0 | 0 | 0 | 0 | 414 | 0 | 0 | 0 | 0 | 0 | 0 | 0 | 0 | 520 | 180 | 0 | 0 | 0 | 0 | 0 | 0 | 0 | 0 | 0 | 200 | 908 | 0 | 0 |  | 4570 | 3077 | 7647 | 1950 | 558 | 2393 | 0 | 92 | 2456 | 76 | 0 | 40 | 82 | 0 | 0 | 0 | 90.62
2:00 | 0 | 0 | 0 | 180 | 0 | 75 | 0 | 360 | 0 |  | 0 | 450 | 0 | 0 | 0 | 0 | 0 | 0 | 0 | 0 | 0 | 0 | 0 | 0 | 0 | 0 | 0 | 0 | 0 | 0 | 18 | 21 | 30 | 14 | 0 | 0 | 46 | 30 | 0 | 0 | 0 | 193 | 0 | 0 | 0 |  | 0 | 0 | 0 | 0 | 0 | 0 | 21 | 2 | 0 | 0 | 0 | 310 | 0 | 0 | 0 | 0 | 44 | 55 | 0 | 51 | 0 | 0 | 0 | 18 | 11 | 33 | 15 | 80 | 99 | 0 | 0 | 0 | 43 | 0 | 0 | 5 | 163 | 0 | 60 | 50 | 0 | 0 | 20 | 0 | 10 | 295 | 8 | 0 | 0 | 0 | 0 | 0 | 0 | 0 | 0 | 0 | 0 | 0 | 3 | 0 | 0 | 0 | 0 | 0 | 0 | 0 | 0 | 0 | 0 | 0 | 55 | 0 | 0 | 0 | 0 | 0 | 0 | 0 | 0 | 0 | 285 | 0 | 0 | 296 | 0 | 362 | 624 | 0 |  | 504 | 0 | 0 | 0 | 0 | 0 | 0 | 0 | 0 | 0 | 0 | 65 | 16 | 0 | 0 | 0 | 0 | 0 | 0 | 0 | 0 | 0 | 0 | 0 | 0 | 0 | 0 | 5 | 0 | 0 | 170 | 0 | 0 | 0 | 0 | 0 | 0 | 0 | 0 | 0 | 0 | 380 | 0 | 0 | 0 | 0 | 0 | 0 | 0 | 0 | 500 | 180 | 0 | 0 | 0 | 0 | 0 | 0 | 0 | 0 | 0 | 199 | 860 | 0 | 0 |  | 4435 | 2879 | 7314 | 1908 | 504 | 2356 | 0 | 3 | 2387 | 76 | 0 | 0 | 80 | 0 | 0 | 0 | 90.62
3:00 | 0 | 0 | 0 | 180 | 0 | 32 | 0 | 360 | 0 |  | 0 | 450 | 0 | 0 | 0 | 0 | 0 | 0 | 0 | 0 | 0 | 0 | 0 | 0 | 0 | 0 | 0 | 0 | 0 | 0 | 18 | 21 | 30 | 14 | 0 | 0 | 46 | 30 | 0 | 0 | 0 | 193 | 0 | 0 | 0 |  | 0 | 0 | 0 | 0 | 0 | 0 | 21 | 3 | 0 | 0 | 0 | 310 | 0 | 0 | 0 | 0 | 44 | 41 | 0 | 51 | 0 | 0 | 0 | 18 | 11 | 33 | 15 | 78 | 101 | 0 | 0 | 0 | 43 | 0 | 0 | 5 | 150 | 0 | 60 | 50 | 0 | 0 | 20 | 0 | 10 | 290 | 8 | 0 | 0 | 0 | 0 | 0 | 0 | 0 | 0 | 0 | 0 | 0 | 0 | 0 | 0 | 0 | 0 | 0 | 0 | 0 | 0 | 0 | 0 | 0 | 70 | 0 | 0 | 0 | 0 | 0 | 0 | 0 | 0 | 0 | 305 | 0 | 0 | 297 | 0 | 362 | 626 | 0 |  | 565 | 0 | 0 | 0 | 0 | 0 | 0 | 0 | 0 | 0 | 0 | 65 | 16 | 0 | 0 | 0 | 0 | 0 | 0 | 0 | 0 | 0 | 0 | 0 | 0 | 0 | 0 | 5 | 0 | 0 | 170 | 0 | 0 | 0 | 0 | 0 | 0 | 0 | 0 | 0 | 0 | 380 | 0 | 0 | 0 | 0 | 0 | 0 | 0 | 0 | 420 | 180 | 0 | 0 | 0 | 0 | 0 | 0 | 0 | 0 | 0 | 150 | 813 | 0 | 0 |  | 4396 | 2764 | 7160 | 1945 | 565 | 2284 | 0 | 0 | 2212 | 76 | 0 | 0 | 78 | 0 | 0 | 0 | 90.61
4:00 | 0 | 0 | 0 | 180 | 0 | 13 | 0 | 347 | 0 |  | 0 | 450 | 0 | 0 | 0 | 0 | 0 | 0 | 0 | 0 | 0 | 0 | 0 | 0 | 0 | 0 | 0 | 0 | 0 | 0 | 18 | 21 | 30 | 14 | 0 | 0 | 46 | 30 | 0 | 0 | 0 | 193 | 0 | 0 | 0 |  | 0 | 0 | 0 | 0 | 0 | 0 | 21 | 6 | 0 | 0 | 0 | 300 | 0 | 0 | 0 | 0 | 44 | 10 | 0 | 10 | 0 | 0 | 0 | 18 | 11 | 33 | 15 | 72 | 101 | 0 | 0 | 0 | 43 | 0 | 0 | 5 | 120 | 0 | 60 | 50 | 0 | 0 | 20 | 0 | 10 | 290 | 8 | 0 | 0 | 0 | 0 | 0 | 0 | 0 | 0 | 0 | 0 | 0 | 0 | 0 | 0 | 0 | 0 | 0 | 0 | 0 | 0 | 0 | 0 | 0 | 43 | 0 | 0 | 0 | 0 | 0 | 0 | 0 | 0 | 0 | 300 | 0 | 0 | 298 | 0 | 362 | 623 | 0 |  | 565 | 0 | 0 | 0 | 0 | 0 | 0 | 0 | 0 | 0 | 0 | 65 | 15 | 0 | 0 | 0 | 0 | 0 | 0 | 0 | 0 | 0 | 0 | 0 | 0 | 0 | 0 | 5 | 0 | 0 | 170 | 0 | 0 | 0 | 0 | 0 | 0 | 0 | 0 | 0 | 0 | 342 | 0 | 0 | 0 | 0 | 0 | 0 | 0 | 0 | 320 | 180 | 0 | 0 | 0 | 0 | 0 | 0 | 0 | 0 | 0 | 150 | 822 | 0 | 0 |  | 4215 | 2634 | 6849 | 1890 | 565 | 2124 | 0 | 0 | 2122 | 76 | 0 | 0 | 72 | 0 | 0 | 0 | 90.61
5:00 | 0 | 0 | 0 | 180 | 0 | 13 | 0 | 321 | 0 |  | 0 | 450 | 0 | 0 | 0 | 0 | 0 | 0 | 0 | 0 | 0 | 0 | 0 | 0 | 0 | 0 | 0 | 0 | 0 | 0 | 18 | 21 | 30 | 14 | 0 | 0 | 46 | 30 | 0 | 0 | 0 | 193 | 0 | 0 | 0 |  | 0 | 0 | 0 | 0 | 0 | 0 | 21 | 8 | 0 | 0 | 0 | 320 | 0 | 0 | 0 | 0 | 44 | 10 | 0 | 10 | 0 | 0 | 0 | 18 | 11 | 33 | 15 | 74 | 102 | 0 | 0 | 0 | 43 | 0 | 0 | 5 | 120 | 0 | 60 | 10 | 0 | 0 | 20 | 0 | 10 | 315 | 8 | 0 | 0 | 0 | 0 | 0 | 0 | 0 | 0 | 0 | 0 | 0 | 0 | 0 | 0 | 0 | 0 | 0 | 0 | 0 | 0 | 0 | 0 | 0 | 55 | 0 | 0 | 0 | 0 | 0 | 0 | 0 | 0 | 0 | 300 | 0 | 0 | 294 | 0 | 363 | 622 | 0 |  | 564 | 0 | 0 | 0 | 0 | 0 | 0 | 0 | 0 | 0 | 0 | 65 | 15 | 0 | 0 | 0 | 0 | 0 | 0 | 0 | 0 | 0 | 0 | 0 | 0 | 0 | 0 | 5 | 0 | 0 | 170 | 0 | 0 | 0 | 0 | 0 | 0 | 0 | 0 | 0 | 0 | 338 | 0 | 0 | 0 | 0 | 0 | 0 | 0 | 0 | 300 | 180 | 0 | 0 | 0 | 0 | 0 | 0 | 0 | 0 | 0 | 150 | 817 | 0 | 0 |  | 4207 | 2604 | 6811 | 1897 | 564 | 2106 | 0 | 0 | 2094 | 76 | 0 | 0 | 74 | 0 | 0 | 0 | 90.6
6:00 | 0 | 0 | 0 | 180 | 0 | 58 | 0 | 380 | 0 |  | 0 | 450 | 0 | 0 | 0 | 0 | 0 | 0 | 0 | 0 | 0 | 0 | 0 | 0 | 0 | 0 | 0 | 0 | 0 | 0 | 18 | 21 | 30 | 14 | 0 | 0 | 46 | 30 | 0 | 0 | 0 | 193 | 0 | 0 | 0 |  | 0 | 0 | 0 | 0 | 0 | 0 | 21 | 8 | 0 | 0 | 0 | 330 | 0 | 0 | 0 | 0 | 44 | 21 | 0 | 21 | 0 | 0 | 0 | 18 | 11 | 33 | 15 | 80 | 98 | 0 | 0 | 0 | 43 | 0 | 0 | 15 | 163 | 0 | 60 | 84 | 0 | 0 | 20 | 0 | 10 | 320 | 8 | 0 | 0 | 0 | 0 | 0 | 0 | 0 | 0 | 0 | 0 | 0 | 0 | 0 | 0 | 0 | 0 | 0 | 0 | 0 | 0 | 0 | 0 | 0 | 55 | 0 | 0 | 0 | 0 | 0 | 0 | 0 | 0 | 0 | 300 | 0 | 0 | 292 | 0 | 401 | 619 | 0 |  | 565 | 0 | 0 | 0 | 0 | 0 | 0 | 0 | 0 | 0 | 0 | 65 | 16 | 0 | 0 | 0 | 0 | 0 | 0 | 0 | 0 | 0 | 0 | 0 | 0 | 0 | 0 | 5 | 0 | 0 | 170 | 0 | 0 | 0 | 0 | 0 | 0 | 0 | 0 | 0 | 0 | 367 | 0 | 0 | 0 | 0 | 0 | 0 | 0 | 0 | 310 | 180 | 0 | 0 | 0 | 0 | 0 | 0 | 0 | 0 | 0 | 208 | 825 | 0 | 0 |  | 4510 | 2711 | 7221 | 1962 | 565 | 2332 | 0 | 0 | 2206 | 76 | 0 | 0 | 80 | 0 | 0 | 0 | 90.6
7:00 | 0 | 0 | 0 | 180 | 0 | 67 | 0 | 404 | 0 |  | 0 | 450 | 0 | 0 | 0 | 0 | 0 | 0 | 0 | 0 | 10 | 16 | 0 | 0 | 0 | 0 | 0 | 0 | 0 | 0 | 18 | 21 | 30 | 14 | 2 | 0 | 46 | 30 | 0 | 0 | 1 | 193 | 0 | 0 | 0 |  | 0 | 0 | 0 | 8 | 0 | 0 | 0 | 2 | 0 | 0 | 0 | 365 | 0 | 0 | 0 | 0 | 44 | 53 | 0 | 51 | 0 | 0 | 0 | 18 | 11 | 33 | 15 | 64 | 68 | 0 | 0 | 0 | 43 | 0 | 0 | 38 | 163 | 0 | 60 | 84 | 0 | 0 | 20 | 0 | 10 | 335 | 8 | 0 | 0 | 0 | 0 | 0 | 7 | 0 | 1 | 1 | 6 | 8 | 1 | 0 | 55 | 0 | 0 | 0 | 49 | 0 | 6 | 33 | 0 | 12 | 55 | 1 | 0 | 0 | 0 | 0 | 0 | 0 | 0 | 0 | 393 | 0 | 0 | 292 | 0 | 452 | 623 | 0 |  | 564 | 0 | 0 | 0 | 0 | 0 | 0 | 0 | 0 | 0 | 0 | 65 | 16 | 0 | 0 | 0 | 0 | 0 | 0 | 0 | 0 | 0 | 0 | 0 | 0 | 0 | 0 | 5 | 0 | 0 | 170 | 0 | 0 | 0 | 0 | 0 | 0 | 0 | 0 | 0 | 0 | 362 | 2 | 0 | 0 | 0 | 6 | 0 | 0 | 0 | 440 | 180 | 0 | 17 | 0 | 0 | 0 | 0 | 0 | 0 | 0 | 228 | 823 | 0 | 0 |  | 4970 | 2878 | 7848 | 2063 | 564 | 2434 | 0 | 225 | 2405 | 76 | 0 | 16 | 64 | 1 | 0 | 0 | 90.59
8:00 | 0 | 0 | 0 | 180 | 0 | 69 | 0 | 401 | 0 |  | 0 | 450 | 0 | 42 | 23 | 0 | 0 | 0 | 0 | 35 | 64 | 16 | 17 | 0 | 0 | 0 | 0 | 0 | 0 | 0 | 18 | 21 | 30 | 14 | 8 | 0 | 46 | 30 | 0 | 0 | 8 | 193 | 0 | 0 | 0 |  | 0 | 3 | 0 | 25 | 0 | 6 | 12 | 0 | 0 | 0 | 0 | 310 | 0 | 0 | 8 | 0 | 44 | 55 | 0 | 51 | 0 | 0 | 24 | 18 | 11 | 33 | 15 | 94 | 67 | 0 | 0 | 0 | 43 | 0 | 0 | 46 | 163 | 0 | 60 | 84 | 0 | 0 | 20 | 0 | 10 | 315 | 8 | 0 | 0 | 43 | 0 | 0 | 9 | 0 | 25 | 5 | 12 | 17 | 3 | 0 | 57 | 17 | 15 | 0 | 49 | 0 | 17 | 52 | 5 | 12 | 55 | 17 | 1 | 0 | 12 | 0 | 0 | 1 | 0 | 0 | 350 | 17 | 0 | 290 | 0 | 450 | 628 | 0 |  | 804 | 0 | 0 | 0 | 16 | 0 | 0 | 0 | 0 | 0 | 0 | 65 | 16 | 0 | 0 | 0 | 0 | 0 | 0 | 0 | 6 | 42 | 0 | 8 | 0 | 0 | 0 | 5 | 0 | 0 | 170 | 0 | 0 | 0 | 0 | 0 | 0 | 0 | 0 | 0 | 0 | 388 | 35 | 0 | 0 | 0 | 6 | 0 | 0 | 0 | 560 | 220 | 0 | 17 | 0 | 2 | 0 | 0 | 0 | 0 | 0 | 250 | 905 | 3 | 0 |  | 5349 | 3518 | 8867 | 1973 | 804 | 2503 | 0 | 744 | 2625 | 76 | 0 | 36 | 94 | 12 | 0 | 0 | 90.59
9:00 | 0 | 0 | 0 | 180 | 0 | 69 | 0 | 401 | 0 |  | 0 | 450 | 0 | 92 | 82 | 0 | 0 | 0 | 0 | 83 | 91 | 16 | 24 | 0 | 0 | 0 | 0 | 0 | 0 | 0 | 18 | 20 | 30 | 14 | 8 | 0 | 46 | 30 | 0 | 0 | 8 | 194 | 0 | 0 | 0 |  | 0 | 43 | 0 | 25 | 0 | 6 | 12 | 0 | 0 | 0 | 0 | 310 | 0 | 0 | 0 | 0 | 41 | 55 | 0 | 51 | 0 | 1 | 43 | 18 | 11 | 33 | 15 | 88 | 35 | 0 | 0 | 0 | 43 | 0 | 0 | 47 | 163 | 0 | 60 | 84 | 0 | 0 | 20 | 0 | 10 | 315 | 8 | 0 | 0 | 49 | 0 | 0 | 9 | 0 | 36 | 12 | 12 | 17 | 6 | 0 | 56 | 17 | 17 | 1 | 49 | 4 | 17 | 52 | 9 | 12 | 60 | 34 | 2 | 0 | 17 | 0 | 0 | 5 | 0 | 0 | 265 | 17 | 0 | 290 | 0 | 451 | 630 | 0 |  | 804 | 0 | 0 | 0 | 16 | 0 | 0 | 0 | 0 | 0 | 0 | 65 | 16 | 0 | 0 | 0 | 0 | 0 | 0 | 0 | 21 | 42 | 0 | 8 | 0 | 0 | 0 | 0 | 0 | 0 | 170 | 0 | 0 | 0 | 0 | 0 | 0 | 0 | 0 | 0 | 0 | 384 | 44 | 0 | 0 | 0 | 6 | 0 | 0 | 0 | 622 | 220 | 0 | 17 | 0 | 16 | 0 | 0 | 0 | 0 | 1 | 250 | 1076 | 11 | 0 |  | 5539 | 3789 | 9328 | 1853 | 804 | 2494 | 0 | 1029 | 2859 | 76 | 0 | 77 | 88 | 48 | 0 | 0 | 90.58
10:00 | 0 | 0 | 0 | 180 | 0 | 69 | 0 | 401 | 0 |  | 0 | 450 | 0 | 90 | 82 | 0 | 0 | 0 | 0 | 85 | 82 | 32 | 25 | 0 | 0 | 0 | 0 | 0 | 0 | 0 | 18 | 20 | 30 | 14 | 8 | 0 | 46 | 30 | 0 | 0 | 8 | 193 | 0 | 0 | 0 |  | 3 | 71 | 17 | 25 | 0 | 6 | 16 | 0 | 0 | 0 | 0 | 280 | 0 | 0 | 0 | 0 | 41 | 48 | 0 | 51 | 0 | 33 | 43 | 18 | 10 | 33 | 11 | 68 | 36 | 0 | 0 | 0 | 43 | 0 | 0 | 47 | 120 | 0 | 40 | 84 | 0 | 0 | 20 | 0 | 10 | 285 | 16 | 0 | 0 | 72 | 0 | 0 | 19 | 0 | 36 | 16 | 20 | 17 | 5 | 0 | 68 | 17 | 17 | 3 | 68 | 17 | 17 | 83 | 9 | 12 | 50 | 44 | 4 | 17 | 17 | 0 | 0 | 6 | 0 | 0 | 300 | 17 | 0 | 290 | 0 | 564 | 0 | 0 |  | 805 | 0 | 0 | 0 | 16 | 0 | 0 | 0 | 0 | 0 | 0 | 65 | 15 | 0 | 0 | 0 | 0 | 0 | 0 | 0 | 21 | 42 | 0 | 8 | 0 | 0 | 0 | 0 | 0 | 0 | 170 | 0 | 0 | 0 | 0 | 0 | 0 | 0 | 0 | 0 | 0 | 297 | 87 | 0 | 0 | 0 | 6 | 0 | 0 | 0 | 622 | 220 | 0 | 17 | 0 | 40 | 0 | 0 | 0 | 0 | 2 | 250 | 1215 | 14 | 0 |  | 5143 | 3912 | 9055 | 1835 | 805 | 1696 | 0 | 1209 | 3111 | 76 | 0 | 170 | 68 | 85 | 0 | 301 | 90.58
11:00 | 0 | 0 | 0 | 180 | 0 | 69 | 0 | 365 | 0 |  | 0 | 450 | 0 | 92 | 85 | 15 | 0 | 0 | 0 | 92 | 82 | 32 | 25 | 0 | 0 | 0 | 0 | 0 | 0 | 0 | 18 | 20 | 33 | 14 | 8 | 0 | 46 | 30 | 0 | 0 | 8 | 193 | 0 | 0 | 0 |  | 6 | 72 | 17 | 25 | 0 | 6 | 19 | 0 | 0 | 0 | 0 | 280 | 0 | 0 | 0 | 0 | 45 | 52 | 0 | 51 | 0 | 33 | 43 | 18 | 10 | 33 | 11 | 76 | 36 | 0 | 0 | 0 | 43 | 0 | 0 | 47 | 120 | 0 | 61 | 84 | 0 | 0 | 20 | 0 | 10 | 280 | 16 | 0 | 0 | 80 | 0 | 0 | 19 | 0 | 36 | 19 | 25 | 17 | 6 | 0 | 69 | 17 | 17 | 4 | 68 | 17 | 17 | 114 | 9 | 25 | 60 | 52 | 8 | 35 | 17 | 0 | 0 | 10 | 0 | 0 | 335 | 17 | 0 | 290 | 0 | 570 | 0 | 0 |  | 837 | 0 | 0 | 0 | 16 | 0 | 0 | 0 | 0 | 11 | 8 | 65 | 15 | 0 | 0 | 0 | 0 | 0 | 0 | 50 | 21 | 42 | 0 | 8 | 0 | 0 | 0 | 0 | 0 | 0 | 170 | 0 | 0 | 0 | 0 | 0 | 0 | 0 | 0 | 0 | 0 | 300 | 93 | 0 | 0 | 0 | 6 | 0 | 1 | 0 | 622 | 200 | 0 | 17 | 0 | 76 | 0 | 0 | 0 | 0 | 4 | 250 | 1335 | 32 | 0 |  | 5324 | 4179 | 9503 | 1875 | 837 | 1678 | 0 | 1338 | 3237 | 76 | 0 | 232 | 76 | 154 | 0 | 121 | 90.87
12:00 | 0 | 0 | 0 | 180 | 0 | 69 | 0 | 350 | 0 |  | 0 | 450 | 0 | 92 | 85 | 15 | 0 | 0 | 0 | 92 | 75 | 32 | 25 | 0 | 0 | 0 | 0 | 0 | 0 | 0 | 18 | 21 | 33 | 13 | 8 | 0 | 46 | 30 | 0 | 0 | 8 | 195 | 0 | 0 | 0 |  | 6 | 72 | 17 | 25 | 0 | 6 | 19 | 0 | 0 | 0 | 0 | 375 | 0 | 0 | 0 | 0 | 45 | 53 | 0 | 51 | 0 | 32 | 43 | 18 | 10 | 25 | 11 | 74 | 36 | 0 | 0 | 0 | 43 | 0 | 4 | 47 | 120 | 0 | 59 | 86 | 0 | 0 | 20 | 0 | 10 | 300 | 16 | 0 | 0 | 80 | 0 | 0 | 19 | 0 | 36 | 18 | 25 | 32 | 6 | 0 | 69 | 17 | 17 | 4 | 69 | 17 | 17 | 70 | 9 | 25 | 60 | 53 | 12 | 35 | 17 | 0 | 0 | 11 | 0 | 0 | 300 | 17 | 0 | 290 | 0 | 569 | 80 | 0 |  | 894 | 0 | 0 | 0 | 16 | 0 | 0 | 0 | 8 | 16 | 8 | 65 | 16 | 0 | 0 | 0 | 0 | 0 | 0 | 51 | 21 | 42 | 0 | 8 | 25 | 0 | 0 | 8 | 0 | 0 | 170 | 0 | 0 | 0 | 0 | 0 | 0 | 0 | 0 | 0 | 0 | 370 | 93 | 0 | 0 | 0 | 6 | 0 | 1 | 0 | 622 | 220 | 0 | 17 | 0 | 76 | 0 | 0 | 0 | 0 | 4 | 250 | 1254 | 30 | 0 |  | 5434 | 4291 | 9725 | 1920 | 894 | 1876 | 0 | 1304 | 3155 | 76 | 0 | 270 | 74 | 156 | 0 | 72 | 90.57
13:00 | 0 | 0 | 0 | 180 | 0 | 71 | 0 | 409 | 0 |  | 0 | 450 | 0 | 92 | 85 | 15 | 0 | 0 | 0 | 92 | 82 | 32 | 24 | 0 | 0 | 0 | 0 | 0 | 0 | 0 | 18 | 21 | 33 | 13 | 8 | 0 | 46 | 30 | 0 | 0 | 8 | 196 | 0 | 0 | 0 |  | 6 | 72 | 34 | 25 | 0 | 6 | 19 | 0 | 0 | 0 | 0 | 305 | 0 | 0 | 0 | 0 | 45 | 53 | 0 | 51 | 0 | 32 | 43 | 18 | 10 | 33 | 6 | 70 | 36 | 0 | 0 | 0 | 43 | 0 | 41 | 47 | 163 | 0 | 60 | 86 | 0 | 0 | 20 | 0 | 10 | 320 | 16 | 0 | 0 | 80 | 0 | 0 | 19 | 0 | 36 | 16 | 25 | 35 | 8 | 0 | 69 | 17 | 17 | 4 | 70 | 17 | 17 | 17 | 9 | 25 | 62 | 53 | 17 | 17 | 17 | 0 | 14 | 14 | 0 | 0 | 225 | 17 | 0 | 290 | 0 | 569 | 90 | 0 |  | 894 | 0 | 0 | 0 | 16 | 0 | 0 | 0 | 27 | 20 | 8 | 65 | 17 | 0 | 0 | 0 | 0 | 0 | 4 | 51 | 28 | 42 | 0 | 8 | 25 | 0 | 0 | 8 | 0 | 0 | 170 | 0 | 0 | 0 | 0 | 0 | 0 | 0 | 0 | 0 | 0 | 414 | 75 | 0 | 0 | 0 | 6 | 0 | 1 | 0 | 622 | 220 | 0 | 17 | 0 | 70 | 0 | 0 | 0 | 0 | 4 | 250 | 1258 | 47 | 0 |  | 5441 | 4367 | 9808 | 1841 | 894 | 2033 | 0 | 1248 | 3159 | 76 | 0 | 314 | 70 | 173 | 0 | 250 | 90.56
14:00 | 0 | 0 | 0 | 180 | 0 | 75 | 0 | 376 | 0 |  | 0 | 450 | 0 | 97 | 85 | 15 | 0 | 0 | 0 | 92 | 82 | 32 | 25 | 0 | 0 | 0 | 17 | 0 | 0 | 0 | 18 | 21 | 33 | 13 | 8 | 0 | 46 | 30 | 0 | 0 | 8 | 195 | 0 | 0 | 0 |  | 6 | 82 | 47 | 25 | 0 | 6 | 19 | 0 | 0 | 0 | 0 | 280 | 0 | 0 | 0 | 0 | 45 | 52 | 0 | 51 | 0 | 32 | 43 | 18 | 10 | 33 | 6 | 70 | 34 | 0 | 0 | 0 | 43 | 0 | 51 | 44 | 120 | 0 | 60 | 86 | 0 | 0 | 20 | 0 | 10 | 275 | 16 | 0 | 0 | 80 | 0 | 0 | 19 | 0 | 36 | 16 | 25 | 34 | 5 | 0 | 69 | 17 | 17 | 3 | 70 | 17 | 17 | 0 | 9 | 25 | 60 | 53 | 16 | 0 | 17 | 0 | 17 | 12 | 0 | 0 | 270 | 17 | 0 | 290 | 0 | 488 | 406 | 0 |  | 894 | 0 | 0 | 0 | 16 | 0 | 0 | 0 | 31 | 20 | 8 | 65 | 16 | 0 | 0 | 0 | 0 | 15 | 5 | 51 | 28 | 42 | 0 | 8 | 25 | 0 | 0 | 11 | 0 | 0 | 170 | 0 | 0 | 0 | 0 | 0 | 0 | 0 | 0 | 0 | 0 | 320 | 75 | 0 | 0 | 0 | 6 | 0 | 1 | 0 | 622 | 220 | 0 | 17 | 0 | 60 | 0 | 0 | 0 | 0 | 4 | 250 | 1163 | 59 | 0 |  | 5587 | 4202 | 9789 | 1826 | 894 | 2176 | 0 | 1236 | 2983 | 76 | 0 | 357 | 70 | 171 | 0 | 0 | 90.87
15:00 | 0 | 0 | 0 | 180 | 0 | 70 | 0 | 321 | 0 |  | 0 | 400 | 0 | 41 | 61 | 15 | 0 | 0 | 0 | 63 | 40 | 32 | 0 | 0 | 0 | 0 | 17 | 0 | 0 | 0 | 18 | 21 | 33 | 13 | 8 | 0 | 46 | 30 | 0 | 0 | 8 | 194 | 0 | 0 | 0 |  | 6 | 82 | 51 | 0 | 0 | 6 | 19 | 0 | 0 | 0 | 0 | 280 | 0 | 0 | 0 | 0 | 45 | 55 | 0 | 51 | 0 | 32 | 40 | 18 | 10 | 33 | 6 | 68 | 36 | 0 | 0 | 0 | 43 | 0 | 53 | 44 | 120 | 0 | 40 | 86 | 0 | 0 | 20 | 0 | 10 | 290 | 16 | 0 | 0 | 15 | 0 | 0 | 19 | 0 | 44 | 12 | 25 | 34 | 6 | 0 | 69 | 17 | 17 | 2 | 70 | 17 | 17 | 0 | 9 | 25 | 89 | 52 | 19 | 0 | 17 | 0 | 17 | 12 | 0 | 0 | 270 | 0 | 0 | 282 | 0 | 451 | 625 | 0 |  | 893 | 0 | 0 | 0 | 16 | 0 | 0 | 0 | 33 | 15 | 8 | 65 | 14 | 0 | 0 | 0 | 0 | 21 | 4 | 51 | 28 | 8 | 0 | 8 | 25 | 0 | 0 | 11 | 0 | 0 | 170 | 0 | 0 | 0 | 0 | 0 | 0 | 0 | 0 | 0 | 0 | 270 | 53 | 0 | 0 | 0 | 6 | 0 | 1 | 35 | 560 | 190 | 0 | 17 | 1 | 44 | 0 | 0 | 0 | 0 | 3 | 250 | 1124 | 37 | 0 |  | 5403 | 3961 | 9364 | 1781 | 893 | 2278 | 0 | 954 | 2837 | 76 | 0 | 346 | 68 | 131 | 0 | 0 | 90.55
16:00 | 0 | 0 | 0 | 180 | 0 | 72 | 0 | 321 | 0 |  | 0 | 350 | 0 | 0 | 10 | 15 | 0 | 0 | 0 | 0 | 8 | 32 | 0 | 0 | 0 | 0 | 0 | 0 | 0 | 0 | 18 | 19 | 33 | 13 | 8 | 0 | 46 | 30 | 0 | 0 | 8 | 195 | 0 | 0 | 0 |  | 6 | 82 | 51 | 0 | 0 | 6 | 19 | 0 | 0 | 0 | 0 | 295 | 0 | 0 | 0 | 0 | 45 | 55 | 0 | 51 | 0 | 32 | 8 | 18 | 10 | 33 | 6 | 62 | 35 | 0 | 0 | 0 | 43 | 0 | 53 | 47 | 120 | 0 | 40 | 86 | 0 | 0 | 20 | 0 | 10 | 300 | 16 | 0 | 0 | 15 | 0 | 0 | 19 | 0 | 44 | 8 | 25 | 17 | 6 | 0 | 69 | 17 | 17 | 1 | 30 | 0 | 17 | 0 | 9 | 25 | 109 | 22 | 10 | 0 | 17 | 0 | 17 | 8 | 0 | 0 | 270 | 0 | 0 | 290 | 0 | 453 | 623 | 0 |  | 894 | 0 | 0 | 0 | 0 | 0 | 0 | 0 | 41 | 22 | 0 | 65 | 13 | 0 | 0 | 0 | 0 | 23 | 13 | 51 | 0 | 0 | 0 | 8 | 25 | 0 | 0 | 11 | 0 | 0 | 170 | 0 | 0 | 0 | 0 | 0 | 0 | 0 | 0 | 0 | 0 | 270 | 53 | 0 | 0 | 0 | 6 | 0 | 1 | 35 | 550 | 190 | 0 | 17 | 0 | 24 | 0 | 0 | 0 | 0 | 1 | 250 | 1120 | 18 | 0 |  | 5045 | 3871 | 8916 | 1814 | 894 | 2240 | 0 | 554 | 2833 | 76 | 0 | 372 | 62 | 71 | 0 | 0 | 90.54
17:00 | 0 | 0 | 0 | 180 | 0 | 72 | 0 | 336 | 0 |  | 0 | 350 | 0 | 1 | 0 | 15 | 0 | 0 | 0 | 0 | 8 | 32 | 0 | 0 | 0 | 0 | 0 | 0 | 17 | 0 | 18 | 19 | 33 | 13 | 10 | 0 | 46 | 30 | 0 | 0 | 8 | 194 | 0 | 0 | 0 |  | 6 | 82 | 51 | 0 | 0 | 6 | 19 | 3 | 0 | 0 | 0 | 280 | 0 | 0 | 0 | 0 | 45 | 52 | 0 | 51 | 0 | 32 | 8 | 18 | 10 | 33 | 6 | 58 | 46 | 0 | 0 | 0 | 43 | 0 | 53 | 44 | 150 | 0 | 40 | 86 | 0 | 0 | 20 | 0 | 10 | 320 | 16 | 0 | 0 | 15 | 0 | 0 | 19 | 0 | 44 | 1 | 25 | 17 | 5 | 0 | 69 | 50 | 17 | 0 | 34 | 0 | 17 | 0 | 9 | 25 | 125 | 20 | 2 | 0 | 17 | 0 | 17 | 2 | 1 | 15 | 270 | 28 | 0 | 371 | 0 | 450 | 618 | 0 |  | 893 | 0 | 0 | 0 | 8 | 0 | 0 | 0 | 41 | 22 | 0 | 65 | 14 | 16 | 0 | 0 | 0 | 23 | 16 | 51 | 21 | 0 | 0 | 8 | 25 | 0 | 0 | 0 | 0 | 0 | 170 | 0 | 0 | 0 | 0 | 0 | 0 | 0 | 0 | 0 | 0 | 320 | 56 | 0 | 1 | 0 | 6 | 0 | 0 | 35 | 550 | 190 | 0 | 17 | 0 | 5 | 24 | 0 | 0 | 0 | 0 | 250 | 1126 | 1 | 0 |  | 5253 | 3954 | 9207 | 1829 | 893 | 2333 | 0 | 687 | 2917 | 76 | 0 | 403 | 58 | 11 | 0 | 0 | 90.53
18:00 | 0 | 0 | 0 | 180 | 0 | 71 | 0 | 353 | 0 |  | 0 | 360 | 0 | 54 | 20 | 22 | 0 | 0 | 0 | 42 | 84 | 98 | 12 | 0 | 0 | 0 | 0 | 17 | 17 | 0 | 18 | 10 | 33 | 13 | 17 | 0 | 46 | 30 | 0 | 0 | 17 | 194 | 0 | 0 | 0 |  | 6 | 82 | 51 | 25 | 0 | 6 | 21 | 3 | 0 | 0 | 0 | 280 | 0 | 96 | 0 | 0 | 5 | 22 | 0 | 51 | 0 | 32 | 22 | 18 | 10 | 33 | 6 | 96 | 74 | 0 | 0 | 0 | 43 | 0 | 53 | 47 | 120 | 0 | 62 | 86 | 0 | 0 | 20 | 0 | 10 | 285 | 16 | 0 | 0 | 70 | 0 | 0 | 19 | 0 | 44 | 0 | 25 | 17 | 12 | 0 | 69 | 88 | 17 | 0 | 103 | 0 | 17 | 0 | 27 | 25 | 144 | 38 | 0 | 0 | 17 | 0 | 17 | 0 | 15 | 17 | 230 | 108 | 0 | 391 | 0 | 501 | 625 | 0 |  | 821 | 0 | 0 | 0 | 32 | 0 | 0 | 0 | 41 | 31 | 0 | 65 | 18 | 16 | 0 | 0 | 0 | 23 | 16 | 51 | 28 | 42 | 0 | 8 | 38 | 0 | 0 | 0 | 0 | 0 | 170 | 0 | 0 | 0 | 0 | 0 | 0 | 0 | 0 | 0 | 0 | 300 | 74 | 0 | 35 | 0 | 33 | 0 | 0 | 35 | 560 | 190 | 0 | 35 | 0 | 0 | 72 | 0 | 0 | 0 | 0 | 250 | 1203 | 0 | 0 |  | 6025 | 4187 | 10212 | 1924 | 821 | 2241 | 0 | 1408 | 3075 | 76 | 0 | 571 | 96 | 0 | 0 | 0 | 90.53
18:30 | 0 | 0 | 0 | 0 | 0 | 0 | 0 | 0 | 0 |  | 0 | 0 | 0 | 0 | 0 | 0 | 0 | 0 | 0 | 0 | 0 | 0 | 0 | 0 | 0 | 0 | 0 | 0 | 0 | 0 | 0 | 0 | 0 | 0 | 0 | 0 | 0 | 0 | 0 | 0 | 0 | 0 | 0 | 0 | 0 |  | 0 | 0 | 0 | 0 | 0 | 0 | 0 | 0 | 0 | 0 | 0 | 0 | 0 | 0 | 0 | 0 | 0 | 0 | 0 | 0 | 0 | 0 | 0 | 0 | 0 | 0 | 0 | 0 | 0 | 0 | 0 | 0 | 0 | 0 | 0 | 0 | 0 | 0 | 0 | 0 | 0 | 0 | 0 | 0 | 0 | 0 | 0 | 0 | 0 | 0 | 0 | 0 | 0 | 0 | 0 | 0 | 0 | 0 | 0 | 0 | 0 | 0 | 0 | 0 | 0 | 0 | 0 | 0 | 0 | 0 | 0 | 0 | 0 | 0 | 0 | 0 | 0 | 0 | 0 | 0 | 0 | 0 | 0 | 0 | 0 | 0 | 0 | 0 |  | 0 | 0 | 0 | 0 | 0 | 0 | 0 | 0 | 0 | 0 | 0 | 0 | 0 | 0 | 0 | 0 | 0 | 0 | 0 | 0 | 0 | 0 | 0 | 0 | 0 | 0 | 0 | 0 | 0 | 0 | 0 | 0 | 0 | 0 | 0 | 0 | 0 | 0 | 0 | 0 | 0 | 0 | 0 | 0 | 0 | 0 | 0 | 0 | 0 | 0 | 0 | 0 | 0 | 0 | 0 | 0 | 0 | 0 | 0 | 0 | 0 | 0 | 0 | 0 | 0 |  | 0 | 0 | 0 | 0 | 0 | 0 | 0 | 0 | 0 | 0 | 0 | 0 | 0 | 0 | 0 | 0 | 0
19:00 | 0 | 0 | 0 | 180 | 0 | 74 | 0 | 382 | 0 |  | 0 | 400 | 0 | 87 | 74 | 25 | 0 | 0 | 0 | 83 | 40 | 98 | 13 | 0 | 0 | 0 | 0 | 35 | 17 | 0 | 18 | 19 | 33 | 13 | 17 | 0 | 46 | 30 | 0 | 0 | 17 | 194 | 0 | 0 | 0 |  | 6 | 82 | 51 | 25 | 0 | 6 | 21 | 2 | 0 | 0 | 0 | 280 | 0 | 101 | 0 | 0 | 5 | 5 | 0 | 10 | 0 | 32 | 25 | 18 | 10 | 33 | 0 | 64 | 69 | 0 | 0 | 0 | 43 | 0 | 53 | 44 | 150 | 0 | 63 | 86 | 0 | 0 | 20 | 0 | 10 | 290 | 16 | 0 | 0 | 60 | 0 | 0 | 19 | 0 | 44 | 0 | 25 | 17 | 18 | 0 | 69 | 88 | 17 | 0 | 105 | 0 | 17 | 17 | 48 | 25 | 150 | 51 | 0 | 17 | 17 | 0 | 17 | 0 | 32 | 17 | 215 | 108 | 0 | 418 | 0 | 500 | 627 | 0 |  | 800 | 0 | 0 | 0 | 32 | 0 | 0 | 0 | 43 | 32 | 8 | 65 | 19 | 16 | 0 | 0 | 0 | 23 | 16 | 52 | 0 | 42 | 8 | 8 | 38 | 0 | 0 | 0 | 0 | 0 | 170 | 0 | 0 | 0 | 0 | 0 | 0 | 0 | 0 | 0 | 0 | 300 | 73 | 0 | 35 | 0 | 40 | 0 | 0 | 35 | 620 | 190 | 0 | 54 | 0 | 0 | 72 | 0 | 0 | 0 | 0 | 250 | 1223 | 0 | 0 |  | 6253 | 4264 | 10517 | 1948 | 800 | 2260 | 0 | 1605 | 3181 | 76 | 0 | 583 | 64 | 0 | 0 | 0 | 90.49
19:30 | 0 | 0 | 0 | 180 | 0 | 71 | 0 | 382 | 0 |  | 0 | 400 | 0 | 9 | 82 | 15 | 0 | 0 | 0 | 42 | 40 | 98 | 13 | 0 | 0 | 0 | 0 | 17 | 17 | 0 | 18 | 19 | 33 | 13 | 17 | 0 | 46 | 30 | 0 | 0 | 17 | 194 | 0 | 0 | 0 |  | 6 | 82 | 51 | 25 | 0 | 6 | 21 | 5 | 0 | 0 | 0 | 315 | 0 | 96 | 0 | 0 | 5 | 5 | 0 | 10 | 0 | 32 | 25 | 18 | 10 | 33 | 0 | 60 | 70 | 0 | 0 | 0 | 43 | 0 | 53 | 44 | 150 | 0 | 61 | 86 | 0 | 0 | 20 | 0 | 10 | 315 | 16 | 0 | 0 | 15 | 0 | 0 | 19 | 0 | 44 | 0 | 25 | 17 | 20 | 0 | 69 | 88 | 17 | 0 | 106 | 0 | 17 | 34 | 48 | 25 | 157 | 53 | 0 | 0 | 17 | 0 | 17 | 0 | 18 | 17 | 215 | 108 | 0 | 418 | 0 | 500 | 625 | 0 |  | 803 | 0 | 0 | 0 | 32 | 0 | 0 | 0 | 43 | 28 | 8 | 65 | 20 | 16 | 0 | 0 | 0 | 23 | 16 | 52 | 0 | 8 | 8 | 8 | 38 | 0 | 0 | 0 | 0 | 0 | 170 | 0 | 0 | 0 | 0 | 0 | 0 | 0 | 0 | 0 | 0 | 300 | 73 | 0 | 35 | 0 | 40 | 0 | 0 | 35 | 622 | 220 | 0 | 35 | 0 | 0 | 75 | 0 | 0 | 0 | 0 | 250 | 1216 | 0 | 0 |  | 6115 | 4239 | 10354 | 1984 | 803 | 2314 | 0 | 1362 | 3176 | 76 | 0 | 579 | 60 | 0 | 0 | 0 | 0
20:00 | 0 | 0 | 0 | 180 | 0 | 74 | 0 | 387 | 0 |  | 0 | 400 | 0 | 31 | 85 | 15 | 0 | 0 | 0 | 26 | 40 | 98 | 13 | 0 | 0 | 0 | 0 | 17 | 17 | 0 | 18 | 20 | 33 | 13 | 17 | 0 | 46 | 30 | 0 | 0 | 17 | 194 | 0 | 0 | 0 |  | 6 | 82 | 51 | 25 | 0 | 6 | 21 | 0 | 0 | 0 | 0 | 280 | 0 | 97 | 0 | 0 | 5 | 5 | 0 | 23 | 0 | 25 | 25 | 18 | 10 | 33 | 0 | 60 | 71 | 0 | 0 | 0 | 43 | 0 | 53 | 44 | 150 | 0 | 62 | 86 | 0 | 0 | 20 | 0 | 10 | 305 | 16 | 0 | 0 | 15 | 0 | 0 | 19 | 0 | 44 | 0 | 25 | 17 | 18 | 0 | 69 | 88 | 17 | 0 | 106 | 0 | 17 | 34 | 48 | 25 | 163 | 53 | 0 | 0 | 17 | 0 | 17 | 0 | 25 | 17 | 210 | 108 | 0 | 420 | 0 | 500 | 625 | 0 |  | 804 | 0 | 0 | 0 | 32 | 0 | 0 | 0 | 43 | 25 | 8 | 65 | 20 | 16 | 0 | 0 | 0 | 23 | 16 | 52 | 0 | 8 | 8 | 8 | 38 | 0 | 0 | 0 | 0 | 0 | 170 | 0 | 0 | 0 | 0 | 0 | 0 | 0 | 0 | 0 | 0 | 350 | 74 | 0 | 35 | 0 | 42 | 0 | 0 | 35 | 622 | 220 | 0 | 35 | 0 | 0 | 74 | 0 | 0 | 0 | 0 | 250 | 1215 | 0 | 0 |  | 6100 | 4288 | 10388 | 1959 | 804 | 2365 | 0 | 1378 | 3177 | 76 | 0 | 569 | 60 | 0 | 0 | 0 | 90.5
21:00 | 0 | 0 | 0 | 180 | 0 | 74 | 0 | 329 | 0 |  | 0 | 320 | 0 | 8 | 78 | 15 | 0 | 0 | 0 | 9 | 24 | 32 | 0 | 0 | 0 | 0 | 0 | 0 | 0 | 0 | 18 | 20 | 33 | 13 | 17 | 0 | 46 | 30 | 0 | 0 | 17 | 194 | 0 | 0 | 0 |  | 6 | 82 | 51 | 25 | 0 | 6 | 21 | 0 | 0 | 0 | 0 | 280 | 0 | 80 | 0 | 0 | 5 | 5 | 0 | 51 | 0 | 25 | 33 | 18 | 10 | 33 | 0 | 58 | 72 | 0 | 0 | 0 | 43 | 0 | 53 | 47 | 163 | 0 | 63 | 86 | 0 | 0 | 20 | 0 | 10 | 300 | 16 | 0 | 0 | 15 | 0 | 0 | 19 | 0 | 44 | 0 | 25 | 17 | 20 | 0 | 69 | 88 | 17 | 0 | 16 | 0 | 17 | 80 | 48 | 25 | 180 | 53 | 0 | 0 | 17 | 0 | 17 | 0 | 0 | 17 | 210 | 17 | 0 | 460 | 0 | 503 | 627 | 0 |  | 895 | 0 | 0 | 0 | 0 | 0 | 0 | 0 | 43 | 27 | 0 | 65 | 21 | 16 | 0 | 0 | 0 | 23 | 16 | 51 | 0 | 0 | 18 | 8 | 38 | 0 | 0 | 0 | 0 | 0 | 170 | 0 | 0 | 0 | 0 | 0 | 0 | 0 | 0 | 0 | 0 | 414 | 53 | 0 | 35 | 0 | 42 | 0 | 0 | 35 | 622 | 220 | 0 | 17 | 0 | 0 | 74 | 0 | 0 | 0 | 0 | 250 | 1213 | 0 | 0 |  | 5720 | 4366 | 10086 | 1903 | 895 | 2391 | 0 | 1122 | 3218 | 76 | 0 | 423 | 58 | 0 | 0 | 0 | 90.49
22:00 | 0 | 0 | 0 | 180 | 0 | 74 | 0 | 320 | 0 |  | 0 | 320 | 0 | 0 | 3 | 15 | 0 | 0 | 0 | 0 | 0 | 16 | 0 | 0 | 0 | 0 | 0 | 0 | 0 | 0 | 18 | 20 | 30 | 14 | 17 | 0 | 46 | 30 | 0 | 0 | 17 | 194 | 0 | 0 | 0 |  | 6 | 82 | 17 | 0 | 0 | 6 | 21 | 2 | 0 | 0 | 0 | 280 | 0 | 89 | 0 | 0 | 5 | 5 | 0 | 51 | 0 | 0 | 25 | 18 | 10 | 33 | 10 | 68 | 73 | 0 | 0 | 0 | 43 | 0 | 53 | 41 | 163 | 0 | 63 | 86 | 0 | 0 | 20 | 0 | 10 | 285 | 16 | 0 | 0 | 0 | 0 | 0 | 9 | 0 | 44 | 0 | 25 | 17 | 20 | 0 | 59 | 88 | 17 | 0 | 0 | 0 | 17 | 12 | 49 | 25 | 210 | 17 | 0 | 0 | 17 | 0 | 17 | 0 | 0 | 17 | 230 | 17 | 0 | 490 | 0 | 504 | 629 | 0 |  | 895 | 0 | 0 | 0 | 0 | 0 | 0 | 0 | 0 | 0 | 0 | 65 | 20 | 0 | 0 | 0 | 0 | 0 | 0 | 8 | 0 | 0 | 0 | 8 | 0 | 0 | 0 | 5 | 0 | 0 | 170 | 0 | 0 | 0 | 0 | 0 | 0 | 0 | 0 | 0 | 0 | 350 | 0 | 0 | 0 | 0 | 34 | 0 | 0 | 0 | 622 | 220 | 0 | 35 | 0 | 0 | 36 | 0 | 0 | 0 | 0 | 250 | 1214 | 0 | 0 |  | 5425 | 3932 | 9357 | 1967 | 895 | 2309 | 0 | 652 | 3250 | 76 | 0 | 140 | 68 | 0 | 0 | 0 | 90.48
23:00 | 0 | 0 | 0 | 180 | 0 | 0 | 0 | 319 | 0 |  | 0 | 320 | 0 | 0 | 0 | 15 | 0 | 0 | 0 | 0 | 0 | 16 | 0 | 0 | 0 | 0 | 0 | 0 | 0 | 0 | 18 | 20 | 25 | 14 | 17 | 0 | 46 | 30 | 0 | 0 | 0 | 194 | 0 | 0 | 0 |  | 0 | 33 | 17 | 0 | 0 | 6 | 19 | 3 | 0 | 0 | 0 | 280 | 0 | 97 | 0 | 0 | 5 | 5 | 0 | 51 | 0 | 0 | 0 | 18 | 10 | 33 | 10 | 64 | 78 | 0 | 0 | 0 | 43 | 0 | 53 | 47 | 140 | 0 | 62 | 86 | 0 | 0 | 20 | 0 | 10 | 285 | 16 | 0 | 0 | 0 | 0 | 0 | 0 | 0 | 26 | 0 | 25 | 17 | 20 | 0 | 59 | 17 | 17 | 0 | 0 | 0 | 17 | 0 | 42 | 23 | 260 | 0 | 0 | 0 | 17 | 0 | 17 | 0 | 0 | 17 | 240 | 0 | 0 | 491 | 0 | 446 | 627 | 0 |  | 895 | 0 | 0 | 0 | 0 | 0 | 0 | 0 | 0 | 0 | 0 | 65 | 19 | 0 | 0 | 0 | 0 | 0 | 0 | 0 | 0 | 0 | 0 | 8 | 0 | 0 | 0 | 2 | 0 | 0 | 170 | 0 | 0 | 0 | 0 | 0 | 0 | 0 | 0 | 0 | 0 | 350 | 0 | 0 | 0 | 0 | 6 | 0 | 0 | 0 | 560 | 180 | 0 | 17 | 0 | 0 | 0 | 0 | 0 | 0 | 0 | 250 | 1218 | 0 | 0 |  | 5083 | 3740 | 8823 | 2028 | 895 | 2176 | 0 | 383 | 3135 | 76 | 0 | 66 | 64 | 0 | 0 | 0 | 90.47
24:00 | 0 | 0 | 0 | 180 | 0 | 0 | 0 | 319 | 0 |  | 0 | 320 | 0 | 0 | 0 | 0 | 0 | 0 | 0 | 0 | 0 | 0 | 0 | 0 | 0 | 0 | 0 | 0 | 0 | 0 | 18 | 20 | 25 | 14 | 0 | 0 | 46 | 30 | 0 | 0 | 0 | 193 | 0 | 0 | 0 |  | 0 | 0 | 17 | 0 | 0 | 0 | 19 | 3 | 0 | 0 | 0 | 280 | 0 | 97 | 0 | 0 | 5 | 5 | 0 | 51 | 0 | 0 | 0 | 18 | 10 | 33 | 12 | 64 | 78 | 0 | 0 | 0 | 43 | 0 | 53 | 47 | 140 | 0 | 63 | 86 | 0 | 0 | 20 | 0 | 10 | 280 | 16 | 0 | 0 | 0 | 0 | 0 | 0 | 0 | 0 | 0 | 0 | 0 | 10 | 0 | 0 | 0 | 0 | 0 | 0 | 0 | 0 | 0 | 20 | 0 | 280 | 0 | 0 | 0 | 0 | 0 | 0 | 0 | 0 | 0 | 240 | 0 | 0 | 491 | 1 | 370 | 628 | 0 |  | 802 | 0 | 0 | 0 | 0 | 0 | 0 | 0 | 0 | 0 | 0 | 65 | 18 | 0 | 0 | 0 | 0 | 0 | 0 | 0 | 0 | 0 | 0 | 0 | 0 | 0 | 0 | 2 | 0 | 0 | 170 | 0 | 0 | 0 | 0 | 0 | 0 | 0 | 0 | 0 | 0 | 350 | 0 | 0 | 0 | 0 | 0 | 0 | 0 | 0 | 540 | 180 | 0 | 0 | 0 | 0 | 0 | 0 | 0 | 0 | 0 | 250 | 1208 | 0 | 0 |  | 4655 | 3585 | 8240 | 2050 | 802 | 2171 | 0 | 30 | 3029 | 76 | 0 | 17 | 64 | 0 | 1 | 0 | 90.46
KWH | 0 | 0 | 0 | 4315500 | 0 | 1406136 | 0 | 8701200 | 0 |  | 0 | 9535500 | 0 | 821760 | 771003 | 229251 | 0 | 0 | 0 | 782400 | 824976 | 710880 | 207164 | 0 | 0 | 0 | 45720 | 67171 | 65124 | 0 | 432000 | 472320 | 761760 | 311000 | 196800 | 0 | 1103940 | 724000 | 0 | 0 | 183889 | 4567818 | 0 | 0 | 0 |  | 78000 | 1096640 | 525521 | 252480 | 960 | 113760 | 437664 | 64320 | 0 | 0 | 0 | 7682800 | 0 | 632000 | 16727 | 0 | 809640 | 830880 | 0 | 1130953 | 0 | 387600 | 531470 | 440820 | 241200 | 816900 | 248780 | 1785600 | 1505280 | 0 | 0 | 1750 | 1017000 | 0 | 609600 | 859176 | 3646963 | 0 | 1375488 | 1782720 | 0 | 0 | 489000 | 0 | 250380 | 7330500 | 320400 | 0 | 0 | 822982 | 0 | 0 | 273600 | 0 | 637056 | 124770 | 361920 | 404160 | 192363 | 228000 | 1128000 | 679680 | 290218 | 21598 | 958473 | 124141 | 337890 | 566580 | 393960 | 365760 | 2334100 | 660480 | 98810 | 115200 | 317400 | 0 | 204480 | 73197 | 81600 | 127080 | 6686000 | 486763 | 0 | 8067272 | 4320 | 11781818 | 12137272 | 0 |  | 18673454 | 0 | 0 | 0 | 239040 | 0 | 0 | 0 | 326880 | 340608 | 53250 | 1562000 | 394100 | 85536 | 0 | 0 | 0 | 169931 | 103447 | 616304 | 216390 | 380025 | 24752 | 136930 | 286206 | 0 | 0 | 101849 | 0 | 0 | 4148600 | 0 | 0 | 0 | 0 | 0 | 0 | 0 | 0 | 0 | 0 | 8529236 | 1046400 | 0 | 162432 | 0 | 254582 | 0 | 6821 | 256800 | 13940100 | 4885200 | 0 | 386400 | 6720 | 401040 | 350400 | 0 | 0 | 0 | 24429 | 5420000 | 25767273 | 257720 | 0 |  | 125637227 | 89554855 | 215192082 | 46490519 | 18673454 | 53409663 | 0 | 17783136 | 69125063 | 1827940 | 0 | 5075532 | 1785600 | 1016855 | 4320 | 0
Fuel Cost | 0 | 0 | 0 | 19203975 | 0 | 1870160.88 | 0 | 25059456 | 0 |  | 0 | 30322890 | 0 | 9187276.8 | 10215789.75 | 3037575.75 | 0 | 0 | 0 | 11438688 | 11607412.32 | 11523364.8 | 1910052.08 | 0 | 0 | 0 | 581558.4 | 906808.5 | 873312.84 | 0 | 324000 | 0 | 0 | 0 | 3347568 | 0 | 298063.8 | 195480 | 0 | 0 | 3006585.15 | 14571339.42 | 0 | 0 | 0 |  | 1017900 | 18291955.2 | 8944367.42 | 3411004.8 | 12172.8 | 1316203.2 | 555833.28 | 214185.6 | 0 | 0 | 0 | 21435012 | 0 | 2098240 | 21577.83 | 0 | 914893.2 | 1238011.2 | 0 | 1888691.51 | 0 | 6693852 | 7148271.5 | 603923.4 | 180900 | 1429575 | 186585 | 11713536 | 4681420.8 | 0 | 0 | 27895 | 3966300 | 0 | 1060704 | 1486374.48 | 12472613.46 | 0 | 2668446.72 | 4064601.6 | 0 | 0 | 1051350 | 0 | 495752.4 | 22651245 | 240300 | 0 | 0 | 11233704.3 | 0 | 0 | 3688128 | 0 | 8823225.6 | 1458561.3 | 3735014.4 | 5520825.6 | 2552657.01 | 604200 | 13716480 | 9828172.8 | 3671257.7 | 336064.88 | 11252473.02 | 1351895.49 | 3591770.7 | 7688490.6 | 5078144.4 | 4308652.8 | 6208706 | 8553216 | 1427804.5 | 1461888 | 3612012 | 0 | 2670508.8 | 874704.15 | 1221552 | 1673643.6 | 19857420 | 0 | 0 | 55906194.96 | 0 | 0 | 0 | 0 |  | 51351998.5 | 0 | 0 | 0 | 2488406.4 | 0 | 0 | 0 | 5887108.8 | 6130944 | 765202.5 | 4935920 | 764554 | 932342.4 | 0 | 0 | 0 | 2849742.87 | 1809288.03 | 9638994.56 | 1666203 | 6293214 | 418556.32 | 1866355.9 | 4828295.22 | 0 | 0 | 77099.693 | 0 | 0 | 35180128 | 0 | 0 | 0 | 0 | 0 | 0 | 0 | 0 | 0 | 0 | 24905369.12 | 14063616 | 0 | 1921570.56 | 0 | 3233191.4 | 0 | 75372.05 | 3117552 | 80573778 | 15192972 | 0 | 2859360 | 76003.2 | 4704199.2 | 5371632 | 0 | 0 | 0 | 0 | 40379000 | 195573602.07 | 0 | 0 |  | 505572420.5 | 529931571.793 | 1035503992.293 | 130854895.513 | 51351998.5 | 118649703.08 | 0 | 228830538.87 | 407612703.03 | 493543.8 | 0 | 77016469.22 | 11713536 | 8980604.28 | 0 | 0
Yesterday Day Peak | 0 | 0 | 0 | 180 | 0 | 69 | 0 | 350 | 0 |  | 0 | 450 | 0 | 92 | 85 | 15 | 0 | 0 | 0 | 92 | 75 | 32 | 25 | 0 | 0 | 0 | 0 | 0 | 0 | 0 | 18 | 21 | 33 | 13 | 8 | 0 | 46 | 30 | 0 | 0 | 8 | 195 | 0 | 0 | 0 |  | 6 | 72 | 17 | 25 | 0 | 6 | 19 | 0 | 0 | 0 | 0 | 375 | 0 | 0 | 0 | 0 | 45 | 53 | 0 | 51 | 0 | 32 | 43 | 18 | 10 | 25 | 11 | 74 | 36 | 0 | 0 | 0 | 43 | 0 | 4 | 47 | 120 | 0 | 59 | 86 | 0 | 0 | 20 | 0 | 10 | 300 | 16 | 0 | 0 | 80 | 0 | 0 | 19 | 0 | 36 | 18 | 25 | 32 | 6 | 0 | 69 | 17 | 17 | 4 | 69 | 17 | 17 | 70 | 9 | 25 | 60 | 53 | 12 | 35 | 17 | 0 | 0 | 11 | 0 | 0 | 300 | 17 | 0 | 290 | 0 | 569 | 80 | 0 |  | 894 | 0 | 0 | 0 | 16 | 0 | 0 | 0 | 8 | 16 | 8 | 65 | 16 | 0 | 0 | 0 | 0 | 0 | 0 | 51 | 21 | 42 | 0 | 8 | 25 | 0 | 0 | 8 | 0 | 0 | 170 | 0 | 0 | 0 | 0 | 0 | 0 | 0 | 0 | 0 | 0 | 370 | 93 | 0 | 0 | 0 | 6 | 0 | 1 | 0 | 622 | 220 | 0 | 17 | 0 | 76 | 0 | 0 | 0 | 0 | 4 | 250 | 1254 | 30 | 0 |  | 9725 | DayPeak
Yesterday Evening Peak | 0 | 0 | 0 | 180 | 0 | 74 | 0 | 382 | 0 |  | 0 | 400 | 0 | 87 | 74 | 25 | 0 | 0 | 0 | 83 | 40 | 98 | 13 | 0 | 0 | 0 | 0 | 35 | 17 | 0 | 18 | 19 | 33 | 13 | 17 | 0 | 46 | 30 | 0 | 0 | 17 | 194 | 0 | 0 | 0 | 0 | 6 | 82 | 51 | 25 | 0 | 6 | 21 | 2 | 0 | 0 | 0 | 280 | 0 | 101 | 0 | 0 | 5 | 5 | 0 | 10 | 0 | 32 | 25 | 18 | 10 | 33 | 0 | 64 | 69 | 0 | 0 | 0 | 43 | 0 | 53 | 44 | 150 | 0 | 63 | 86 | 0 | 0 | 20 | 0 | 10 | 290 | 16 | 0 | 0 | 60 | 0 | 0 | 19 | 0 | 44 | 0 | 25 | 17 | 18 | 0 | 69 | 88 | 17 | 0 | 105 | 0 | 17 | 17 | 48 | 25 | 150 | 51 | 0 | 17 | 17 | 0 | 17 | 0 | 32 | 17 | 215 | 108 | 0 | 418 | 0 | 500 | 627 | 0 |  | 800 | 0 | 0 | 0 | 32 | 0 | 0 | 0 | 43 | 32 | 8 | 65 | 19 | 16 | 0 | 0 | 0 | 23 | 16 | 52 | 0 | 42 | 8 | 8 | 38 | 0 | 0 | 0 | 0 | 0 | 170 | 0 | 0 | 0 | 0 | 0 | 0 | 0 | 0 | 0 | 0 | 300 | 73 | 0 | 35 | 0 | 40 | 0 | 0 | 35 | 620 | 190 | 0 | 54 | 0 | 0 | 72 | 0 | 0 | 0 | 0 | 250 | 1223 | 0 | 0 |  | 10517 | EvPeak
Forecast for Evening | 0 | 0 | 0 | 180 | 0 | 0 | 0 | 350 | 0 |  | 0 | 380 | 0 | 90 | 80 | 15 | 0 | 0 | 0 | 90 | 90 | 98 | 30 | 0 | 0 | 0 | 0 | 35 | 17 | 0 | 18 | 20 | 33 | 14 | 17 | 0 | 46 | 30 | 0 | 0 | 17 | 194 | 0 | 0 | 0 |  | 6 | 82 | 51 | 25 | 0 | 6 | 22 | 10 | 0 | 0 | 0 | 300 | 0 | 150 | 0 | 0 | 0 | 0 | 0 | 35 | 0 | 32 | 52 | 18 | 10 | 33 | 17 | 140 | 70 | 0 | 0 | 0 | 43 | 0 | 51 | 46 | 163 | 0 | 63 | 86 | 0 | 0 | 20 | 0 | 10 | 300 | 16 | 0 | 0 | 130 | 0 | 0 | 28 | 0 | 44 | 0 | 25 | 17 | 20 | 0 | 70 | 88 | 17 | 0 | 120 | 0 | 17 | 114 | 48 | 25 | 300 | 53 | 0 | 35 | 17 | 0 | 17 | 0 | 17 | 17 | 250 | 150 | 0 | 420 | 10 | 480 | 620 | 0 |  | 905 | 0 | 0 | 0 | 32 | 0 | 0 | 0 | 43 | 32 | 8 | 65 | 20 | 16 | 0 | 0 | 0 | 30 | 16 | 90 | 28 | 42 | 40 | 8 | 38 | 0 | 0 | 11 | 0 | 0 | 170 | 0 | 0 | 0 | 0 | 0 | 0 | 0 | 0 | 0 | 0 | 414 | 73 | 0 | 35 | 0 | 40 | 0 | 0 | 35 | 622 | 220 | 0 | 54 | 0 | 0 | 72 | 0 | 0 | 0 | 0 | 250 | 1300 | 0 | 0 |  | 8857 | 5363 | 14220 | 3856 | 902 | 2102 | 0 | 2991 | 3387 | 201 | 0 | 631 | 150 | 0 | 0 | 0 | 107.24
Forecast for Day | 0 | 0 | 0 | 180 | 0 | 0 | 0 | 350 | 0 | 0 | 0 | 350 | 0 | 90 | 80 | 15 | 0 | 0 | 0 | 90 | 90 | 32 | 30 | 0 | 0 | 0 | 0 | 0 | 0 | 0 | 18 | 20 | 30 | 14 | 8 | 0 | 46 | 30 | 0 | 0 | 8 | 194 |  | 0 | 0 | 0 | 2 | 60 | 51 | 25 | 0 | 6 | 18 | 5 | 0 | 0 | 0 | 300 | 0 | 120 | 0 | 0 | 0 | 0 | 0 | 35 | 0 | 0 | 24 | 18 | 10 | 33 | 11 | 128 | 50 | 0 | 0 | 1.6 | 43 | 0 | 51 | 46 | 163 | 0 | 60 | 84 | 0 | 0 | 20 | 0 | 10 | 290 | 16 | 0 | 0 | 80 | 0 | 0 | 19 | 0 | 35 | 20 | 12 | 17 | 12 | 0 | 57 | 17 | 17 | 5 | 100 | 0 | 17 | 114 | 9 | 25 | 250 | 52 | 50 | 0 | 17 | 0 | 17 | 35 | 0 | 17 | 240 | 17 | 0 | 320 | 10 | 480 | 620 | 0 |  | 826 | 0 | 0 | 0 | 32 | 0 | 0 | 0 | 0 | 17 | 0 | 65 | 20 | 0 | 0 | 0 | 0 | 0 | 0 | 50 | 28 | 42 | 0 | 8 | 0 | 0 | 0 | 11 | 0 | 0 | 170 | 0 | 0 | 0 | 0 | 0 | 0 | 0 | 0 | 0 | 0 | 414 | 60 | 0 | 0 | 0 | 6 | 0 | 8 | 0 | 622 | 220 |  | 17 | 6 | 100 | 70 | 0 |  | 0 | 30 | 250 | 1300 | 130 | 0 |  |  |  |  | gas | hvdc | hsd | coal | hfo | tripura | solar | wind | hydro
Generation at 08:00(Today) | 0 | 0 | 0 | 180 | 0 | 0 | 0 | 324 | 0 | 0 | 0 | 320 | 0 | 53 | 64 | 0 | 0 | 0 | 0 | 68 | 83 | 16 | 13 | 0 | 0 | 0 | 0 | 0 | 0 | 0 | 18 | 20 | 25 | 16 | 8 | 0 | 46 | 30 | 0 | 0 | 8 | 193 | 0 | 0 | 0 | 0 | 0 | 19 | 34 | 25 | 0 | 5 | 16 | 5 | 0 | 0 | 0 | 300 | 0 | 100 | 0 | 0 | 5 | 0 | 0 | 35 | 0 | 0 | 0 | 18 | 8 | 33 | 8 | 72 | 75 | 0 | 0 | 0 | 43 | 0 | 51 | 47 | 120 | 0 | 59 | 84 | 0 | 0 | 20 | 0 | 10 | 315 | 16 | 0 | 0 | 47 | 0 | 0 | 9 | 0 | 17 | 0 | 12 | 17 | 6 | 0 | 56 | 17 | 17 | 1 | 50 | 0 | 17 | 80 | 5 | 25 | 240 | 34 | 1 | 0 | 0 | 0 | 0 | 1 | 0 | 0 | 215 | 17 | 0 | 305 | 0 | 443 | 622 | 0 | 0 | 667 | 0 | 0 | 0 | 16 | 0 | 0 | 0 | 0 | 0 | 8 | 65 | 17 | 0 | 0 | 0 | 0 | 0 | 0 | 0 | 27 | 42 | 0 | 8 | 0 | 0 | 0 | 2 | 0 | 0 | 170 | 0 | 0 | 0 | 0 | 0 | 0 | 0 | 0 | 0 | 0 | 373 | 53 | 0 | 0 | 0 | 6 | 0 | 0 | 0 | 540 | 220 | 0 | 17 | 0 | 6 | 0 | 0 | 0 | 0 | 1 | 250 | 995 | 4 | 0 | 0 |  |  |  | 99900182 | 18673454 | 0 | 69125063 | 22858668 | 1785600 | 1016855 | 4320 | 1827940
[8 empty] | 299430 | [13 empty] | 299565 | [26 empty] | 399366 | 399587 | [7 empty] | 299667 | 299280 | [15 empty] | 299772 | [10 empty] | 299755 | [9 empty] | 299472 |  |  | 299523 |  | 299563 |  | 399588 | 399244 | 299281 | 299229 | 299524 |  | 399747 |  |  |  | 399575 | 399337 | 399467 | 399589 | 299230 | 765 | [6 empty] | 399245 |  | 299282 | 399274 |  | 399223 |  | 399630 | 864 | [11 empty] | 599468 |  |  |  | 230 | [27 empty] | 499696 | 599787 |  | 499268 | 599634 | 43212 |  |  | 499270 | 599730 | [8 empty] | 599726 | [9 empty] | 99.9002 | 18.6735 | 0 | 69.1251 | 22.8587 | 1.7856 | 1.0169 | 0.00432 | 1.8279
| Minimum Generation |  | 6811 | 5:00
| Highest Generation |  | 10517 | 19:00 | [200 empty] | 215.1921
| Day Peak Generation |  | 9725 | 12:00
| Evening Peak Generation |  | 10517 | 19:00 | [200 empty] | 202699852
| HVDC Max Flow |  | 895 | 21:00 | [200 empty] | 202.6999
| HVDC EvPeak Flow |  | 800 | 19:00
| Load factor L.F |  | 85.26% | [166 empty] | 1275.5

## P1
POWER GRID COMPANY OF BANGLADESH LTD.
NATIONAL LOAD DESPATCH CENTER
DAILY REPORT
[7 empty] | Reporting Date : | 2024-01-17
Till now the maximum generation is : - |  |  |  | 15648 | 21:00 | Hrs on | 2023-04-19
The Summary of Yesterday's |  |  | 2024-01-16 | Generation & Demand |  | Today's Actual Min Gen. & Probable Gen. & Demand
Day Peak Generation : |  |  | 9725 | MW Hour : | 12:00 | Min. Gen. at | 5:00 | 6792
Evening Peak Generation : |  |  | 10517 | MW Hour : | 19:00 | Available Max Generation : |  | 11559
E.P. Demand (at gen end) : |  |  | 10517 | MW Hour : | 19:00 | Max Demand (Evening) : |  | 10600
Maximum Generation : |  |  | 10517 | MW Hour : | 19:00 | Reserve(Generation end) |  | 959
Total Gen. (MKWH) : |  |  | 215.1921 | System Load Factor : | 85.26% | Load Shed : |  | 0
EXPORT / IMPORT THROUGH EAST-WEST INTERCONNECTOR
Export from East grid to West grid :- Maximum |  |  |  | 250 | MW at | 7:00 | Energy
Import from West grid to East grid :- Maximum |  |  |  | - | MW at | - | Energy | -
|  | Water Level of Kaptai Lake at 6:00 A M on |  | 2024-01-17
Actual : |  | 90.4 | Ft.(MSL) , | Rule curve : | 100.34 | Ft.( MSL )
Gas Consumed : |  | Total = | 742.24 | MMCFD. | Oil Consumed (PDB) :
HSD :
FO :
Cost of the Consumed Fuel (PDB+Pvt) : |  |  | Gas : | 249504598.593
: |  |  | Coal : | 407612703.03 | Oil : | 305847008.09 | Total : | 962964309.713
Load Shedding & Other Information
Area |  | Yesterday |  |  |  | Today
|  |  |  | Estimated Demand (S/S end) |  | Estimated Shedding (S/S end) |  | Rates of Shedding
|  | MW |  | MW |  |  | MW | (On Estimated Demand)
Dhaka |  | 0 | 0:00 | 3596.7755 |  |  | 0 | 0%
Chittagong Area |  | 0 | 0:00 | 982.3952 |  |  | 0 | 0%
Khulna Area |  | 0 | 0:00 | 1374.3707 |  |  | 0 | 0%
Rajshahi Area |  | 0 | 0:00 | 1192.9441 |  |  | 0 | 0%
Cumilla Area |  | 0 | 0:00 | 982.4152 |  |  | 0 | 0%
Mymensingh Area |  | 0 | 0:00 | 729.8039 |  |  | 0 | 0%
Sylhet Area |  | 0 | 0:00 | 410.003 |  |  | 0 | 0%
Barisal Area |  | 0 | 0:00 | 340.8433 |  |  | 0 | 0%
Rangpur Area |  | 0 | 0:00 | 666.6492 |  |  | 0 | 0%
Total |  | 0 |  | 10276.2001 |  |  | 0
Information of the Generating Units under shut down.
|  | Planned Shut- Down |  |  | Forced Shut- Down
1) Barapukuria ST: Unit- 1,2
2) Ghorasal-3,7
3) Shajibazar 330 MW
4) Baghabari-71,100 MW
5) Raozan unit-2
6) Siddhirganj 210 MW .
Outage | Restore | Additional Information of Machines, lines, Interruption / Forced Load shed etc. | [5 empty] | Remark
Time | Time
08:15 | 16:22 | Magura-Narail 132kV Ckt-2 Scheduled S/D from Magura 132/33kV end Due to Annual Maintenance. and from Narail
132/33kV end Due to Annual maintenance of magura- narail ckt-02 and associate equipments.
08:26 | 16:17 | Bhulta-Haripur 230 kV Ckt-1 Scheduled S/D from Haripur 230/132kV end Due to Annual Deadline Checking. and from
Bhulta 400/230kV end Due to Due to Deadline check.
08:32 | 17:49 | Gopalganj 400/132kV S/S 400kV Aminbazar Ckt-1 Project Work S/D Due to SAS Commissioning
08:35 |  | Bogura 400/230 kv T-2 & associated bays S/D.
08:50 |  | Ashuganj-Ashuganj S 230 kV Ckt-2 Scheduled S/D from Ashuganj 230/132/33kV end Due to Asper demand of APSCL substation
08:50 | 17:24 | Dhamrai 132/33kV S/S Transformer-2 HT Scheduled S/D Due to Annual maintenance
08:50 | 17:24 | Dhamrai 132/33kV S/S Transformer-2 LT Scheduled S/D Due to Annual maintenance
08:51 | 13:04 | Jhenaidah 230/132kV S/S LVAC- 1 Scheduled S/D Due to Annual Maintenance
08:52 | 13:00 | Jhenaidah 230/132kV S/S Transformer- 1 HT Scheduled S/D Due to Annual Maintenance
08:52 | 13:02 | Jhenaidah 230/132kV S/S Transformer- 1 LT Scheduled S/D Due to Annual Maintenance
08:54 | 16:52 | Sreepur 230/132/33kV S/S Sreepur-Valuka Ckt-2 Project Work S/D Due to Basbar protection testinng
08:54 | 15:49 | Bheramara P/S-Faridpur 132 kV Ckt-1 Scheduled S/D from Bheramara 230/132kV end Due to Annual Maintenance
08:55 | 15:49 | Rajbari 132/33kV S/S Bheramara-1 Scheduled S/D Due to Annual maintenance work
08:56 | 15:23 | Chattak-Sylhet 132 kV Ckt-2 Scheduled S/D from Sylhet 132/33kV end Due to Yearly Maintenance purpose.
08:56 | 15:01 | Khulshi-Madunaghat 132kV Ckt-2 Scheduled S/D from Khulshi 132/33kV end Due to Annual Maintenance and from
Madunaghat 132/33kV end Due to Annual Maintenance by Khulshi Grid.
08:59 | 17:32 | Gopalganj-Madhumati 132kV Ckt-1 Scheduled S/D from Gopalganj 132/33kV end Due to Yearly maintenance
09:03 | 18:02 | Bogura-Bogura (New)) 132 kV Ckt-2 Scheduled S/D from Bogura 230/132kV end Due to Annual Maintenance and
from Bogura 132/33kV end Due to Annual Maintenance Work.
09:10 |  | Unique Meghnaghat Power Limited (UMPL) Tripped
09:14 | 11:55 | Rajshahi 132/33kV S/S Transformer T-3 (425T) LT Scheduled S/D Due to Due to T-3 (II) 33 KV BUS S/D. |  |  |  |  | 19.5MW load interruption.
09:14 | 11:55 | Rajshahi 132/33kV S/S 132 kV Bus Coupler Scheduled S/D Due to Due to T-3 (II) 33 KV BUS S/D.
09:14 | 11:55 | Rajshahi 132/33kV S/S 33 kV T-3 Bus Scheduled S/D Due to Due to T-3 (II) 33 KV BUS S/D.
09:29 | 16:54 | Bhaluka-Mymensingh 132 kV Ckt-2 Scheduled S/D from Bhaluka 132/33kV end.
09:34 | 16:23 | Baroirhat-Hathazari 132 kV Ckt-1 Scheduled S/D from Baroirhat 132/33kV end Due to Annual maintenance and from
Hathazari 230/132/33kVend.
09:35 | 17:12 | Barishal-Bhola 230 kV Ckt-1 Scheduled S/D from Barishal 230/132kV end Due to Annual maintenance work
09:36 | 13:17 | Nawabganj 132/33kV S/S 132kV Main Bus-2 Scheduled S/D Due to Annual maintenance work.
09:53 | 16:16 | Dohazari-Sikalbaha 132 kV Ckt-2 Scheduled S/D from Dohazari 132/33kV end Due to annual maintenance (Bay)
| 09:55 | Rangpur 132/33kV S/S T-1(414T) HT is restored.
| 09:56 | Rangpur 132/33kV S/S T-2 (404T) HT is restored.
09:57 | 12:58 | Agargaon 230/132kV S/S Auxiliary Tr-1 LT Scheduled S/D Due to Relay Test By SPMD
| 09:57 | Rangpur 132/33kV S/S T-1(414T) LT is restored.
09:58 | 12:56 | Agargaon 230/132kV S/S Auxiliary Tr-1 HT Scheduled S/D Due to Relay Test By SPMD
09:58 | 12:56 | Agargaon 230/132kV S/S 230kV Transformer-1 ( 705T1) LT Scheduled S/D Due to Relay Test By SPMD
| 09:58 | Rangpur 132/33kV S/S T-2 (404T) LT is restored.
09:58 | 12:55 | Agargaon 230/132kV S/S 230kV Transformer-1 ( 705T1) HT Scheduled S/D Due to Relay Test By SPMD
10:00 | 15:20 | Aminbazar-Kallyanpur 132kV Ckt-1 Scheduled S/D from Kallyanpur 132/33kV end.
10:03 |  | Matarbari 400kV Bus-2 was shutdown.
10:05 | 16:17 | Cumilla(N)-Meghnaghat 230 kV Ckt-1 Scheduled S/D from Cumilla(N) 230/132/33kV end Due to Annual
Maintenance(deadline check)
10:13 | 17:31 | Brahmanbaria-Narsinghdi 132 kV Ckt-2 Scheduled S/D from Brahmanbaria 132/33kV end Due to annual maintenance
10:16 |  | Ramganj 132/33kV S/S Ramgonj-Desh Energy Ckt-02 Scheduled S/D Due to Annual Maintenance
10:16 | 17:11 | Mirpur-Uttara 132kV Ckt-1 Scheduled S/D from Mirpur 132/33kV end Due to Annual maintenance work .
10:17 | 13:18 | BIPTC S/S 20DF11 Forced S/D Due to shutdown it taken for rectification work due to trip
10:27 | 14:43 | Haripur 230/132kV S/S Ullon (Maniknagar-2) Forced S/D Due to Work on other side.
10:28 | 12:15 | Agargaon-Bhasantek 132kV Ckt-1 Scheduled S/D from Cantonment 132/33kV end Due to Relay function test and GIS
inspection of Agargaon-Cantonment U/G Line-1
10:32 | 17:00 | Fenchuganj 230/132/33kV S/S TR-02 HT Scheduled S/D Due to relay test
10:44 | 14:03 | Maniknagar 132/33kV S/S Haripur Ckt-2 Scheduled S/D Due to Maintenance work at Ullon Sub-station.
11:10 | 20:46 | Aminbazar-Meghnaghat 230kV Ckt-1 Scheduled S/D from Aminbazar 400/230/132kV end Due to Annual Maintenance
11:19 |  | Unique Meghnaghat Power Limited (UMPL) Syncronized
12:00 |  | Day Peak Generation: 9725 MW.
12:33 |  | Unique Meghnaghat Power Limited (UMPL) Syncronized with remarks:- ST
12:33 | 15:06 | Cantonment 132/33kV S/S Transformer-1 (T-1) LT Scheduled S/D Due to Relay function test and GIS inspection of
Transformer- TR-01
12:34 | 14:14 | Cantonment 132/33kV S/S Transformer-1 (T-1) HT Scheduled S/D Due to Relay function test and GIS inspection of
Transformer- TR-01
| 12:48 | Khulna(S) 230/132kV S/S 230 KV Main Bus 2 is restored.
| 13:01 | Jhenaidah 230/132kV S/S Transformer- 1 HT is restored.
| 13:01 | Jhenaidah 230/132kV S/S Transformer- 1 HT is restored.
| 13:01 | Jhenaidah 230/132kV S/S Transformer- 1 HT is restored.
| 13:01 | Jhenaidah 230/132kV S/S Transformer- 1 HT is restored.
13:02 | 13:02 | Jhenaidah 230/132kV S/S Transformer- 1 LT Scheduled S/D Due to A/M
13:02 |  | Jhenaidah 230/132kV S/S Transformer- 1 HT Scheduled S/D Due to Annual maintenance
13:25 |  | Khulna(S) 230/132kV S/S TR-2 LT Project Work S/D Due to Rupsha 800 MW Transmission Line Project Work (NWPGCL).
13:26 |  | Khulna(S) 230/132kV S/S TR-2 HT Project Work S/D Due to Rupsha 800 MW Transmission Line Project Work (NWPGCL).
13:29 |  | Khulna(S) 230/132kV S/S 230 KV Main Bus 1 Project Work S/D Due to Rupsha 800 MW Transmission Line Project Work (NWPGCL).
14:50 |  | 132/33 KV T2 33 KV syn in 132/33 KV Ullapara 132/33 KV S/S. ( 33 KV bus commissioning-PBS).
| 16:34 | Sirajganj 132/33kV S/S T4-(445) HT is restored.
| 16:39 | Bhulta-Rampura 230 kV Ckt-3 is restored.
| 16:44 | Sirajganj 132/33kV S/S T4-(445) LT is restored.
22:12 |  | Bogura 400/230 kv T-2 & associated bays Sync
02:31 |  | Baghabari-Sirajganj 230 kV Ckt-2 Tripped from Baghabari 230/132kV end showing 1. General Trip 2. Dist Trip L13.
Dist Trip L2 4. Dist TripL3 5. ZONE-1 6. Reset Close Block relays.
03:59 | 04:10 | Meghnaghat-Shyampur 230kV Ckt-2 Tripped from Meghnaghat 230/132kV end showing Distance relay relays Due to Due to
dense fog.
05:00 |  | Minimum generation: 6792 MW
07:36 |  | Maniknagar-Siddhirganj 230kV Ckt-1 Scheduled S/D from Maniknagar 230/132kV end Due to Annual Maintenance.
07:47 |  | HVDC Bheramera-Jhenaidah 230kV Ckt-2 Scheduled S/D from Jhenaidah 230/132kV end Due to Annual Maintanance

## P2
EVENING PEAK GENERATION AND DAY LONG ENERGY DATA OF POWER STATIONS
| Date : | 2024-01-16 | [5 empty] | Page -2
Sl. |  |  |  |  | Present | Peak | Energy
No. | Name of the Power Stations |  | Producer | Installed Capacity | Capacity | Hour | Generated | Remarks
Generation
|  |  |  | Unit No. X Capacity | MW | MW | KWH
1 | Ghorasal Repowered CCPP:Unit-3 (GT |  | PDB | 1*260 | 260 | 0 | 0 | Under maint.
2 | Ghorasal Repowered CCPP Unit-4 |  | PDB | 1*210 | 180 | 0 | 0 | Under maint.
| Ghorasal TPP Unit-5 |  | PDB | 1*210 | 190 | 180 | 4315500
3 | Ghorasal 365 MW CCPP Unit-7 |  | PDB | 1*243+1*122 | 365 | 0 | 0 | Air Compressor problem
| Ghorashal 78.5 MW PP(MAX) |  | QRPP | 2*40 | 0 | 0 | 0 | Contract Expired
4 | Ghorashal 108 MW PP (Regent) |  | IPP | 34*3.35 | 108 | 74 | 1406136 | Engine problem
5 | Haripur GTPP |  | SBU, PDB | 2*32 | 20 | 0 | 0 | Under maint.
6 | Haripur 412 MW CCPP |  | EGCB | 1*273+1*139 | 412 | 382 | 8701200 | Frequency Control
7 | Haripur 360 MW CCPP(HPL) |  | IPP | 1*235+1*125 | 0 | 0 | 0 | Contract Expired
8 | Meghnaghat 450 MW CCPP(MPL) |  | IPP | 2*150+1*150 | 450 | 400 | 9535500 | Frequency Control
9 | Meghnaghat 100 MW(IEL) |  | NENP | 12*8.9 | 100 | 87 | 821760 | Engine problem
10 | Meghnaghat CCPP(Summit) |  | IPP | 2*110+1*110 | 335 | 0 | 0 | Gas shortage
11 | Madanganj 102 PP(Summit) |  | NENP | 6*17 | 102 | 74 | 771003 | Engine problem
12 | Madanganj-55 MW PP(Summit) |  | IPP | 3*17.08+1*11.3 | 55 | 25 | 229251 | Fuel shortage
13 | Keraniganj 100 MW PP (Powerpac) |  | NENP | 8*13.45 | 75 | 13 | 207164 | Fuel shortage
14 | Narshingdi 22 MW PP (Doreen) |  | SIPP, REB | 8*2.90 | 22 | 0 | 0 | Contract Expired
15 | 210 MW Siddhirgonj TPP |  | PDB | 1*210 | 115 | 0 | 0 | Under maint.
16 | Siddhirgonj 2*120 MW GTPP |  | EGCB | 2*105 | 210 | 0 | 0 | Gas shortage
17 | Siddhirganj 100 PP(Dutch Bangla) |  | NENP | 12*8.9 | 100 | 83 | 782400 | Engine problem
18 | Siddhirganj 335 MW CCPP |  | EGCB | 1*217+118 | 335 | 0 | 0 | Gas shortage
19 | Gagnagar 102 MW PP (Digital Power) |  | IPP | 12*8.924 | 102 | 40 | 824976 | Low demand
20 | Katpotti 52 MW PP (Sinha) |  | IPP | 7*7.9 | 0 | 0 | 0 | Fuel shortage
21 | Kamalaghat 54 MW PP(Banco Energy) |  | IPP | 3*18 | 54 | 0 | 45720 | Fuel shortage
22 | Kodda 150 MW PP |  | BPDB-RPCL | 9*17.06 | 149 | 98 | 710880 | Fuel shortage
23 | Manikganj 55 MW PP (Northern) |  | IPP | 3*19.3 | 55 | 35 | 67171 | Fuel shortage
24 | Nababganj 55 MW PP (Southern power ) |  | IPP | 3*19.3 | 55 | 17 | 65124 | Fuel shortage
25 | Bosila 108 MW PP(CLC) |  | IPP | 12*8.775+1*3.5 | 0 | 0 | 0
26 | Summit Power,(Madhabdi+Ashulia) |  | SIPP,REB | 3*3.67+4*8.73 | 80 | 37 | 904320 | Engine problem
27 | Maona 33 MW PP(Summit) |  | SIPP,REB | 4*8.73 | 33 | 33 | 761760
28 | Rupganj 33 MW PP(Summit) |  | SIPP,REB | 4*8.73 | 33 | 13 | 311000 | Engine problem
29 | Gazipur 52 MW PP |  | RPCL | 6*8.9 | 52 | 17 | 196800 | Fuel shortage
30 | Tongi 80 MW GTPP |  | PDB | 1* 105 | 105 | 0 | 0 | Gas shortage
31 | Kodda 300 MW PP Unit-2 (Summit) |  | IPP | 18*17.076 | 300 | 60 | 822982 | Low demand
33 | Bramhangoan 100 MW PP (Aggreko) |  | IPP | 114*0.959 | 0 | 0 | 0 | Contract Expired
34 | Aurahati 100MW PP (Aggreko) |  | IPP | 0.85*23+0.95*91 | 0 | 0 | 0 | Contract Expired
35 | Kodda 149 MW PP Unit-1 (Summit) |  | IPP | 8*18.45+8.97 | 149 | 44 | 637056 | Fuel shortage
36 | Gazipur 100 MW PP |  | RPCL | 6*17.5 | 105 | 88 | 679680 | Engine problem
37 | Meghnaghat 104 MW PP (OPCL) |  | IPP | 18.5*6 | 104 | 51 | 660480 | Fuel shortage
38 | Manikgonj 162MW PP(MPGL) |  | IPP | 9*18 | 162 | 17 | 115200 | Fuel shortage
39 | Spectra Solar Plant Ltd. |  | IPP | 35 | 35 | 0 | 73197
40 | Kanchan Purbachal Power Generation Ltd. |  | IPP | 18.4*3 | 55 | 17 | 127080 | Fuel shortage
| Meghnaghat Unique power |  | IPP | 586 | 0 | 627 | 12137272 | On test.
| Summit Meghanghat-2 589 MW(Gas) |  | IPP | 589 | 0 | 0 | 0 | On test.
| Dhaka area Total |  |  |  | 5062 | 2512 | 45910612
41 | Chattogram TPP-1 |  | PDB | 1*210 | 180 | 0 | 0 | Gas shortage
| Chattogram TPP-2 |  | PDB | 1*210 | 180 | 0 | 0 | Gas shortage
42 | Raozan 25 MW PP |  | RPCL | 3*8.9 | 25 | 17 | 183889 | Fuel shortage
43 | Teknaf 20MW PP (Solartech) |  | IPP | 20 | 20 | 0 | 124770
44 | Patenga 50MW PP (Baraka) |  | IPP | 8*6.98 | 50 | 6 | 113760 | Fuel shortage
45 | Kaptai Hydro: Unit-1,2,3,4, 5 |  | PDB | 2*40+3*50 | 230 | 76 | 1827940 | Unit-3 under maint.
46 | Sikalbaha 225MW |  | PDB | 1*150+1*75 | 225 | 194 | 4567818 | Gas shortage
47 | Sikalbaha Peaking GT |  | PDB | 1*150 | 150 | 0 | 0 | Under maint.
48 | Sikalbaha 105 MW PP (Baraka Sikalbaha) |  | IPP | 6*17.5 | 105 | 17 | 290218 | Fuel shortage
49 | Hathazari 100 MW peaking PP |  | PDB | 11*8.9 | 98 | 82 | 1096640 | Engine problem
50 | Dohazari -Kalaish 100 MW Peaking |  | PDB | 6*17 | 102 | 51 | 525521 | Fuel shortage
51 | Juldah 100 MW Unit-1 (Acorn) |  | NENP | 8*13.45 | 100 | 25 | 252480 | Fuel shortage
52 | Juldah 100 MW PP Unit-3 (Acorn) |  | IPP | 8*13.5 | 100 | 25 | 361920 | Fuel shortage
53 | Barabkunda 22 MW PP (Regent) |  | SIPP, PDB | 8*2.90 | 22 | 21 | 437664 | Engine problem
* | Malancha, Ctg. EPZ (United) |  |  | 5*8.73+3*9.34 | 0 | 2 | 64320
54 | Chattogram 108 MW PP (ECPV) |  | IPP | 16*7 | 108 | 0 | 960 | Fuel shortage
55 | Kaptai 7 MW Solar PP |  | PDB | 7.4 MW | 7 | 0 | 21598
56 | Anwara 300 MW PP (United) |  | IPP | 17*17+24 | 300 | 105 | 958473 | Fuel shortage
57 | Jodiac Power |  | IPP | 3*18.55+1*3.6 | 54 | 0 | 124141 | Fuel shortage
58 | Karnaphuli Power Ltd. |  | IPP | 18.415*6+6.5 | 110 | 17 | 337890 | Fuel shortage
59 | Juldah unit-2 (Acorn) |  | IPP | 8*13.6 | 100 | 25 | 365760 | Fuel shortage
60 | Anlima Energy Ltd. |  | IPP | 6*21.2 | 116 | 17 | 317400 | Fuel shortage
| Mirsharai 150 MW |  | BPDB-RPCL | 18.5*9 | 163 | 108 | 486763 | Low demand
| SS Power I |  | SS Power | 2*612 | 1224 | 418 | 8067272 | Coal shortage
| Cox's Bazar Wind |  | IPP | 66 | 0 | 0 | 4320 | On test.
| Matarbari 2*600 MW (CPGCL) |  | CPGCL | 0 | 575 | 500 | 11781818 | On test.
| Mirsharai 150 MW (Gas) |  | BPDB-RPCL | 18.5*9 | 0 | 0 | 0 | On test.
| Chattogram area Total |  |  |  | 4344 | 1706 | 32313335
61 | Ashuganj TPP Unit- 3 |  | APSCL | 1*150 | 0 | 0 | 0 | Contract Expired
| Ashuganj TPP Unit- 4 |  | APSCL | 1*150 | 0 | 0 | 0 | Contract Expired
| Ashuganj TPP Unit- 5 |  | APSCL | 1*150 | 0 | 0 | 0 | Contract Expired
62 | Ashuganj 225 MW CCPP |  | APSCL | 1*142+1*75 | 221 | 101 | 632000 | Sync. at 16:59.
63 | Ashuganj 450 MW CCPP(North) |  | APSCL | 1*360 | 360 | 280 | 7682800 | Gas shortage
64 | Ashuganj 450 MW CCPP(South) |  | APSCL | 1*360 | 360 | 0 | 0 | Under maint.
| Ashuganj 420 MW CCPP(East) |  | APSCL | 284*1+116*1 | 400 | 215 | 6686000 | Gas shortage
65 | Ashuganj 50 MW PP |  | APSCL | 14*3.968 | 45 | 5 | 809640 | Gas shortage
66 | Ashuganj 55 MW PP (Precision) |  | QRPP | 0 | 55 | 5 | 830880 | Gas shortage
67 | Ashuganj 195 MW PP (APSCL-United) |  | IPP | 20*9.73+1*16 | 195 | 0 | 16727 | Gas shortage
68 | Ashuganj 51 MW PP (Midland) |  | IPP | 6*9.34 | 51 | 10 | 1130953 | Gas shortage
69 | Ashuganj 150 MW PP (Midland) |  | IPP | 23*7.015 | 150 | 18 | 192363 | Low demand
70 | Titas 50 MW Peaking PP |  | PDB | 6*8.92 | 52 | 32 | 387600 | Fuel shortage
71 | Chandpur 150 MW CCPP |  | PDB | 1*106+1*57 | 163 | 0 | 0 | Under maint.
72 | Chandpur 200 MW (Desh energy) |  | IPP | 12*18.4 | 200 | 17 | 404160 | Fuel shortage
73 | Feni 22 MW PP (Doreen) |  | SIPP, PDB | 8*2.90 | 22 | 18 | 440820 | Engine problem
74 | Feni 11 MW PP (Doreen) |  | SIPP, REB | 4*2.90 | 11 | 10 | 241200
** | Impoprt (Tripura) |  | Imported power | 0 | 160 | 64 | 1785600
75 | Jangalia 33 MW PP (Summit) |  | SIPP, PDB | 4*8.73 | 33 | 33 | 816900
76 | Jangalia 52 MW PP (Lakdanavi) |  | IPP | 6*8.92 | 52 | 25 | 531470 | Low demand
77 | Cumilla 25 MW PP (Summit) |  | SIPP, REB | 3*3.67+2*6.97 | 25 | 0 | 248780 | Engine problem
78 | Daudkandi 200 MW PP (B.Trac) |  | IPP | 154*1.4 | 0 | 0 | 0 | Contract Expired
79 | Feni Lanka Power |  | IPP | 7*18.415+1*9.78 | 114 | 17 | 566580 | Low demand
80 | Chowmuhani 113 MW |  | IPP | 12*9.78+2*3.1 | 113 | 48 | 393960 | Fuel shortage
81 | Bhairob 54.5 MW |  | IPP | 3*18.2 | 54 | 17 | 204480 | Fuel shortage
82 | Chandpur 115(Doreen) |  | IPP | 4*18.5+2*22.5 | 115 | 32 | 81600 | Fuel shortage
| Cumilla Area Total |  |  |  | 2951 | 947 | 24084513
83 | RPCL 210MW CCPP |  | IPP | 4*35+1*70 | 202 | 69 | 1505280 | Gas shortage
84 | Tangail 22 MW PP (Doreen) |  | SIPP, PDB | 8*2.90 | 22 | 0 | 0 | Contract Expired
85 | Jamalpur 95 MW PP(Powerpac) |  | IPP | 0 | 0 | 0 | 0 | Under maint.
86 | Sarishabari 3 MW Solar Plant |  | IPP | 1*3 | 3 | 0 | 1750
87 | Mymensingh 200 MW PP (United) |  | IPP | 9.78*21 | 200 | 19 | 273600 | Fuel shortage
88 | Jamalpur 115 MW PP (United) |  | IPP | 9.78*12 | 115 | 69 | 1128000 | Fuel shortage
89 | Sutiakhali 50 MW Solar PP |  | IPP | 50 | 50 | 0 | 98810
90 | Tangail Palli Power Gen 22 MW |  | IPP | 4*6.7 | 22 | 6 | 78000 | Fuel shortage
| Mymensingh Area Total |  |  |  | 614 | 163 | 3085440
91 | Fenchugonj CCPP Phase-1 |  | PDB | 2*32+1*33 | 70 | 43 | 1017000 | Machine problem
92 | Fenchugonj CCPP Phase-2 |  | PDB | 2*35+1*35 | 90 | 0 | 0 | Machine problem
93 | Kushiara 163 MW CCPP (KP) |  | IPP | 1*109+1*54 | 163 | 150 | 3646963 | Frequency Control
94 | Shajibazar 330 MW CCPP |  | PDB | 3*110 | 330 | 0 | 0 | Under maint.
95 | Fenchugonj 51 MW PP (Barakatullah) |  | RPP | 19*2.90 | 51 | 53 | 609600
| Fenchuganj 44 MW (Energyprima) |  | NENP | 12*3.3+5*2 | 50 | 44 | 859176 | Engine problem
96 | Hobiganj 11 MW PP Cofidence-E |  | SIPP, REB | 4*2.90 | 11 | 0 | 0 | Engine problem
97 | Shahjibazar GTPP Unit- 8 & 9 |  | PDB | 2*35 | 66 | 63 | 1375488
98 | Shahjibazar 86 MW PP (Shahjibazar) |  | RPP | 32*2.90 | 86 | 86 | 1782720
99 | Shahjibazar 100 MW GTPP |  | PDB | 1*100 | 100 | 0 | 0 | Under maint.
100 | Sylhet 225 MW CCPP |  | PDB | 1*142+1*89 | 231 | 0 | 0 | Machine problem
101 | Sylhet 20 MW GTPP |  | PDB | 1*20 | 20 | 20 | 489000
| Sylhet 50 MW PP (EPL) |  | NENP | 27*2 | 0 | 0 | 0 | Contract Expired
102 | Shahjahanulla 25 MW PP |  | SIPP, REB | 3*9.34 | 25 | 16 | 320400 | Gas shortage
103 | Bibiana-II 341 MW CCPP (Summit) |  | IPP | 1*222+1*119 | 341 | 290 | 7330500 | FGMO
104 | Bibiyana-III 400 MW CCPP |  | PDB | 285*1+134*1 | 400 | 0 | 228000 | Under maint.
105 | Sylhet 10MW PP (Desh) |  | RPP | 6*1.95 | 10 | 10 | 250380
106 | Bibiyana South 400 MW |  | PDB | 400 MW | 383 | 150 | 2334100 | ST was sync. at 14:02
| Sylhet Area Total |  |  |  | 2427 | 925 | 20243327
107 | Bheramara GTPP Unit-3 |  | PDB | 1*20 | 16 | 0 | 0 | Reserve
** | Bheramara (HVDC ) |  | Imported power | 2*500 | 1000 | 800 | 18673454
108 | Khulna 115 PP MW (KPCL-2) |  | NENP | 7*17 | 115 | 32 | 239040 | Fuel shortage
109 | Faridpur 50 MW Peaking PP |  | PDB | 8*6.89 | 54 | 43 | 326880
110 | Khulna 225 MW CCPP |  | NWPGCL | 1*150+1*75 | 230 | 0 | 0 | Reserve
111 | Gopalganj 100 MW Peaking PP |  | PDB | 16*6.98 | 109 | 32 | 340608 | Fuel shortage
112 | Bheramara 410 MW CCPP |  | NWPGCL | 1*278+1*132 | 410 | 0 | 0 | Gas shortage
| Noapara 40 MW PP (Khanjahan Ali) |  | NENP | 5*8.5 | 40 | 8 | 53250 | Fuel shortage
113 | Noapara 100 MW PP (Bangla Trac) |  | IPP | 70*1.4 | 0 | 0 | 0 | Contract Expired
114 | Rupsha 105 MW PP (Orion rupsha) |  | IPP | 6*18.445 | 105 | 73 | 1046400 | Engine problem
115 | Madhumati 100 MW PP |  | NWPGCL | 6*18 | 105 | 0 | 0 | Fuel shortage
116 | Mongla Orion 100 MW Solar PP |  | IPP | 100 | 100 | 0 | 401040
| Khulna 330 MW CCPP (OIL) |  | BPDB | 1*220+1*110 | 336 | 0 | 0 | On test.
| Rampal 1320 MW (BIFPCL) |  | NTPC&BPDB | 660*2 | 617 | 0 | 0
| Kulna 225 MW CCPP (GAS) |  | NWPGCL | 0 | 0 | 0 | 0
| Khulna Area Total |  |  |  | 3237 | 988 | 21080672
117 | Barisal 110 MW PP (Summit ) |  | IPP | 7*17.076 | 110 | 16 | 85536 | Fuel shortage
118 | Bhola 33 MW PP (Venture) |  | NENP | 1*34.50 | 40 | 19 | 394100 | Engine problem
119 | Bhola 225 MW CCPP |  | PDB | 2*63+1*68 | 194 | 65 | 1562000 | Gt-2 & ST Under maint.
120 | Bhola 95 MW PP (Aggreko) |  | QRPP | 96*1.10 | 0 | 0 | 0 | Contract Expired
121 | Payra 1320 MW |  | BCPCL | 2*622 | 1244 | 620 | 13940100 | Unit-2 under maint.
122 | Bhola Nutan Biddut BD LTD |  | IPP | 220 | 220 | 190 | 4885200 | Frequency Control
123 | United Payra Power Ltd. |  | IPP | 8*18.5+1*9.5 | 150 | 54 | 386400 | Fuel shortage
| Barisal 307 MW |  | IPP | 307*1 | 307 | 250 | 5420000 | Coal shortage
| Barisal Area Total |  |  |  | 2265 | 1214 | 26673336
124 | Baghabari 71 MW GTPP |  | PDB | 1*71 | 71 | 0 | 0 | Gas shortage
| Baghabari 100 MW GTPP |  | PDB | 1*100 | 100 | 0 | 0 | Gas shortage
125 | Baghabari 50 MW Peaking PP |  | PDB | 6*8.9 | 52 | 23 | 169931 | Engine problem
126 | Bera 70 MW Peaking PP |  | PDB | 9*8.29 | 71 | 16 | 103447 | Engine problem
127 | Amnura 50 MW PP(Sinha) |  | NENP | 7*7.79 | 28 | 0 | 216390 | Fuel shortage
128 | Katakhali 50 MW PP (Northern) |  | QRPP | 6*8.9 | 50 | 42 | 380025 | Engine problem
129 | Katakhali 50 MW Peaking PP |  | PDB | 6*8.7 | 50 | 8 | 24752 | Low demand
130 | Sirajgonj Unit-1 225MW |  | NWPGCL | 1*150+1*75 | 210 | 0 | 0 | Gas shortage
131 | Sirajgonj Unit-2 225MW |  | NWPGCL | 1*150+1*75 | 220 | 0 | 0
132 | Sirajgonj Unit-3 225MW |  | NWPGCL | 1*141 | 220 | 0 | 0 | Gas shortage
133 | Sirajgonj 400 MW CCPP Unit-4 |  | SNWPGCL | 1*282+1*132 | 414 | 300 | 8529236 | Gas shortage
134 | Santahar 50 MW Peaking PP |  | PDB | 6*8.7 | 50 | 38 | 286206 | Engine problem
135 | Bogra 22 MW PP (GBB) |  | RPP | 0 | 0 | 0 | 0 | Contract Expired
136 | Bogura 20 MW PP (Energyprima) |  | NENP | 5*3.3+5*2 | 0 | 0 | 0 | Contract Expired
137 | Ullapara 11 MW PP (Summit) |  | SIPP, REB | 4*2.90 | 11 | 0 | 101849 | Engine problem
138 | Natore 52 MW PP (Rajlanka) |  | IPP | 6*8.92 | 52 | 8 | 136930 | Fuel shortage
139 | Chapainawabganj 100 MW Peaking PP |  | PDB | 12*8.924 | 104 | 52 | 616304 | Engine problem
140 | Baghabari 200 MW PP (Paramount) |  | IPP | 135*1.6 | 200 | 0 | 0 | Fuel shortage
141 | Bagura 113 MW PP (Confidence)-2 |  | IPP | 6*18.55+7.2 | 113 | 35 | 162432 | Fuel shortage
142 | Confidence Power Bogura Unit-1 113 MW |  | IPP | 6*18.55 | 113 | 35 | 256800 | Fuel shortage
143 | Sirajgonj 6.55 MW Solar |  | NWPGCL | 1*6 | 6 | 0 | 6720
| Adani Power Jharkhanda Ltd |  | Imported power | 748*2 | 1496 | 1223 | 25767273
| Rajshahi Area Total |  |  |  | 3631 | 1780 | 36758295
144 | Barapukuria TPP Unit-1 |  | PDB | 1*125 | 85 | 0 | 0 | Under maint.
| Barapukuria TPP Unit-2 |  | PDB | 1*125 | 85 | 0 | 0 | Under maint.
145 | Barapukuria 275 MW TPP Unit-3 |  | PDB | 1*275 | 274 | 170 | 4148600 | Coal shortage
146 | Rangpur 20 MW GTPP |  | PDB | 1*20 | 20 | 0 | 0
147 | Saidpur 20 MW GTPP |  | PDB | 1*20 | 20 | 0 | 0
148 | Rangpur 113 MW PP (Confidence) |  | IPP | 9*6.984+7*7.015+3.15*2 | 113 | 40 | 254582 | Fuel shortage
149 | Sympa Solar Power 8MW |  | IPP | 8 MW | 8 | 0 | 6821
150 | Energypac Power Venture Thakurgaon Ltd. |  | IPP | 115 | 115 | 72 | 350400 | Fuel shortage
| Intraco Solar 30 MW |  | IPP | 1*30 | 30 | 0 | 24429
| Teesta Solar Limited |  | BPCL | 16*12.5 | 200 | 0 | 257720
| Rangpur Area Total |  |  |  | 950 | 282 | 5042552
| Total |  |  |  | 25481 | 10517 | 215192082
| Eastern Grid Total |  |  |  | 15398 | 6253 | 125637227
| Western Grid Total |  |  |  | 10083 | 4264 | 89554855
| National Grid Total |  |  |  | 25481 | 10517 | 215192082
*Data collected from respective power station over telephone.
Executive Engineer
Network Operation Division
Page- 3

## P3
POWER GRID COMPANY OF BANGLADESH LTD.
NATIONAL LOAD DESPATCH CENTER
MAXIMUM LOAD SERVED BY DIFFERENT GRID SUB-STATIONS
QF-LDC-09
| Date: | 2024-01-16
| (a) ENTIRE EASTERN GRID : |  | 6814.32 | MW | (b) ENTIRE WESTERN GRID : |  | 3225 | MW
| i) Dhaka area |  | 3764.82 | MW | i) Khulna area |  | 1195 | MW
| ii) Chittagong area |  | 984.5 | MW | ii) Rajshahi area |  | 1031 | MW
| iii) Comilla area |  | 830 | MW | iii) Barisal area |  | 284 | MW
| iv) Mymensingh area |  | 874 | MW | iv) Rangpur area |  | 715 | MW
| v) Sylhet area |  | 361 | MW
|  | SYSTEM TOTAL DEMAND ( a + b ) = |  | 10039.32 | MW
MAXIMUM LOAD SERVED BY DIFFERENT SUB-STATIONS
| Sub-station | Load (MW) | Time | Sub-station | Load (MW) | Time | Sub-station | Load (MW) | Time | Sub-station | Load (MW) | Time | Sub-station | Load (MW) | Time
1 | AKS | 0 | 00:00 | Chhatak | 17 | 18:00 | Kamrangirchar | 42 | 11:00 | Narinda | 52 | 13:00 | Sherpur | 120 | 18:30
2 | AKSML | 107 | 06:00 | Chowmuhani | 147 | 20:00 | Kaptai | N/A | N/A | Narshingdi | 148 | 20:00 | Shikalbaha | 20 | 10:00
3 | Aftabnagar | 26 | 13:00 | Chuadanga | 74 | 18:30 | Kazla | 85 | 12:00 | Natore | 103 | 18:30 | Shikalbaha-230 | N/A | N/A
4 | Agargaon | 52 | 14:00 | Coxsbazar | 96 | 18:00 | Keranigonj | 54 | 13:00 | Nawabganj | 28.8 | 13:00 | Shitalakhya | 83.9 | 12:00
5 | Agrabad | 60 | 18:00 | Cumilla(N) | 136 | 13:00 | Khagrachori | 24 | 18:30 | Netrakona | 127 | 18:00 | Sholosohor | 35 | 12:00
6 | Amnura | 46 | 18:30 | Cumilla(S) | 98 | 18:30 | Khulna | 71 | 13:00 | New | 17 | 14:00 | Shyampur | 142 | 12:00
7 | Ashuganj | 44 | 11:00 | Daudkandi | 106 | 19:00 | Khulshi | 145 | 12:00 | Niamatpur | 67 | 18:00 | Siddhirganj | 112 | 14:00
8 | BIPTC | N/A | N/A | Dhaka | 16 | 12:00 | Kishoreganj | 114 | 20:00 | Noapara | 39 | 18:30 | Sirajganj | 96 | 19:00
9 | BSRM | 63 | 10:00 | Dhamrai | 70 | 18:30 | Kodda | 243 | 18:30 | PHP | 3 | 12:00 | Sonargaon | 99 | 18:00
10 | Bagerhat | 69 | 18:30 | Dhanmondi | 82 | 13:00 | Kulaura | 26 | 18:00 | Pabna | 83 | 18:30 | Sreemongol | 46 | 18:30
11 | Bakulia | 59 | 13:00 | Dohazari | 52 | 11:00 | Kurigram | 52 | 18:00 | Palashbari | 80 | 18:30 | Sreepur | 64 | 09:00
12 | Banani | 21.2 | 18:00 | Faridpur | 114 | 19:30 | Kushtia | 104 | 18:30 | Panchagarh | 43 | 18:00 | Srinagar | 29.2 | 20:00
13 | Bangabhaban | 7 | 11:00 | Fatullah | 57 | 10:00 | Lalbag | 60 | 13:00 | Patuakhali | 67.4 | 20:00 | Sunamganj | 34 | 18:00
14 | Barapukuria | 47 | 18:30 | Fenchuganj | 24 | 18:00 | Lalmonirhat | 39 | 18:00 | Payra | 16 | 19:30 | Sylhet | 10 | 18:00
15 | Barguna | 14 | 19:30 | Feni | 69 | 18:00 | MI_Cement | 12.8 | 11:00 | Postogola | 39 | 13:00 | Sylhet-132 | 87 | 13:00
16 | Barishal | 73 | 20:00 | GPH | 82 | 06:00 | Madanganj | 32 | 00:00 | Purbachal | 12 | 14:00 | TK | 19.6 | 18:30
17 | Barishal-230 | 66 | 20:00 | Ghorashal | 48 | 21:00 | Madaripur | 67 | 20:00 | Purbasadipur | 108 | 18:30 | Tangail | 146 | 18:00
18 | Baroaulia | 59 | 12:00 | Goalpara | 26 | 13:00 | Madartek | 49.64 | 14:00 | Rahim | 48 | 00:00 | Thakurgaon | 77 | 18:30
19 | Baroirhat | 40 | 19:30 | Gollamari | 48 | 13:00 | Madunaghat | 37 | 15:00 | Rajbari | 52 | 18:30 | Tongi | 125 | 11:00
20 | Bashundhara | 126 | 13:00 | Gopalganj | 77 | 18:30 | Magura | 44 | 18:00 | Rajendrapur | 80 | 10:00 | Ullahpara | 18 | 21:00
21 | BashundharaCement | 0 | 00:00 | Gulshan | 64 | 13:00 | Mahasthangarh | 50 | 18:00 | Rajshahi | 108 | 18:30 | Ullon | 29 | 18:00
22 | Beanibazar | 40 | 18:00 | Halishahar | 75 | 11:00 | Manikganj | 98 | 18:30 | Rajshahi-230 | 26 | 19:00 | Uttara | 38 | 13:00
23 | Benapole | 60 | 08:00 | HaripurSBU | 129 | 09:00 | Maniknagar | 52 | 13:00 | Ramganj | 66 | 18:00 | UttaraNew | 28 | 13:00
24 | Bhaluka | 112 | 08:00 | Hasnabad | 76 | 14:00 | Matarbari | 33 | 18:00 | Rampur | 18 | 14:00 | Zigatola | 50 | 13:00
25 | Bhandaria | 34 | 19:30 | Hathazari | 49 | 18:00 | Matuail | 56 | 12:00 | Rangamati | 14 | 18:00
26 | Bhangura | 21 | 18:30 | Ishurdi | 46 | 18:30 | Millgate | 83 | 18:30 | Rangpur | 116 | 18:00
27 | Bheramara(GK) | 41 | 18:30 | Jaldhaka | 58 | 18:30 | Mirpur | 87.5 | 18:30 | Ruppur | 4 | 15:00
28 | Bhulta | 255 | 08:00 | Jamalpur | 128 | 18:30 | Mirsorai | 4 | 19:30 | SSM | 15 | 02:00
29 | Bog-Sherpur | 48 | 18:30 | Jashore | 93 | 13:00 | Mirzapur | 35.6 | 18:30 | Saidpur | 97 | 18:00
30 | Bogura | 107 | 18:00 | Jhenaidah | 96 | 18:00 | Mithapukur | 41 | 18:00 | Satkhira | 90 | 18:30
31 | Borhanuddin | 37 | 20:00 | Joydebpur | 138 | 18:00 | Modern | 0 | 00:00 | Satmasjid | 79 | 13:00
32 | Brahmanbaria | 101 | 21:00 | Joypurhat | 42 | 19:30 | Mogbazar | 63.3 | 14:00 | Savar | 166 | 12:00
33 | Cantonment | 90 | 13:00 | Juldah | 22 | 11:00 | Mongla | 37 | 10:00 | SevenRings | 17.86 | 15:00
34 | Chandpur | 42 | 21:00 | KSRM | 30 | 21:00 | Motijheel | 27 | 13:00 | ShahCement | 23 | 16:00
35 | Chandraghona | 23 | 18:00 | Kabirpur | 223 | 09:00 | Munshiganj | 68 | 13:00 | Shahjadpur | 63 | 19:00
36 | Chapai | 54 | 12:00 | Kachua | 41 | 19:30 | Mymensingh | 176 | 08:00 | Shahjibazar | 86 | 20:00
37 | Charsaidpur | 26 | 10:00 | Kallyanpur | 69 | 13:00 | Naogaon | 98 | 20:00 | Shahmirpur | 44 | 01:00
38 | Chauddagram | 38 | 19:00 | Kalurghat | 32 | 10:00 | Narail | 41 | 18:30 | Shariatpur | 51 | 20:00
| Sub Divisional Engineer |  |  |  | Executive Engineer |  |  |  | Superintendent Engineer
| Network Operation Division |  |  |  | Network Operation Division |  |  |  | Load Despatch Circle
| (1) Honbl. State Minister |  |  |  | (8) Executive Director (O & M) PGCB. |  |  |  | (18) C.E. Transmission (1 & 2) PGCB.
| Ministry of Power,Energy & Mineral |  |  |  | (9) Member,Generation,PDB. |  |  |  | (19) S.E. System Protection,PGCB.
| Resources, GOB. |  |  |  | (10) Member,Distribution,PDB. |  |  |  | (20) Director,Public Relation,PDB.
| (2) Secy (Power Divn.)Ministry of |  |  |  | (11) Member,Transmission & |  |  |  | (21) Director Program, PDB.
| Power,Energy & Mineral Resources. |  |  |  | System Operation,PDB. |  |  |  | (22) S.E. Consumer Affairs,PDB.
| (3) Director General,Power cell |  |  |  | (12) Member,P&D,PDB. |  |  |  | (23) Director,Project Planning,PDB.
| (4) Chairman,BERC |  |  |  | (13) C.E (P & D), PGCB. |  |  |  | (24) Director,System Planning,PDB.
| (5) Chairman, BPDB. |  |  |  | (14) G.M. Commercial Operation |  |  |  | (25) Executive Eng.IMD.
| (6) Managing Director, PGCB. |  |  |  | (15) C.E. Generation,PDB. |  |  |  | (26) Executive Eng. EMD.
| (7) Member(Power & Industry) |  |  |  | (16) C.E, (P & D),PDB. |  |  |  | (27) NLDC
| Planning Commission. |  |  |  | (17) C.E. System Operation,PGCB

## Voltage
e
MAXIMUM & MINIMUM VOLTAGES OF DIFFERENT GRID SUB-STATIONS:
| Date: | 2024-01-16 | [7 empty] | QF-LDC-10
| Sub-Station | Max Voltage | Hour | Min | Hour | Sub-Station | Maxm | Hour | Min | Hour
|  |  |  | Voltage |  |  | Voltage |  | Voltage
| 400 KV | KV | Hour | KV | Hour | 400 KV | KV | Hour | KV | Hour
14 | Aminbazar | 409 | 03:00 | 385 | 12:00 | Gopalganj | 413 | 03:00 | 398 | 11:00
| Ashuganj | N/A | N/A | N/A | N/A | Kaliakoir | 414 | 18:30 | 398 | 12:00
| Bhulta | 408 | 18:30 | 386 | 12:00 | Madunaghat_I | N/A | N/A | N/A | N/A
| Bibiana | 423 | 10:00 | 412 | 12:00 | Payra | 420 | 03:00 | 409 | 12:00
| BIPTC | 407 | 02:00 | 391 | 13:00 | Rahanpur | 414 | 03:00 | 390 | 11:00
| Bogura | N/A | N/A | N/A | N/A | Rampal | 412 | 03:00 | 398 | 11:00
| 230 KV | KV |  | KV |  | 230 KV | KV |  | KV
| Agargaon | 237 | 03:00 | 222 | 12:00 | Hasnabad | 236 | 20:00 | 226 | 12:00
| AKSML | 237 | 00:00 | 228 | 18:30 | Hathazari | 237 | 18:00 | 230 | 12:00
| Aminbazar | 237 | 08:00 | 226 | 12:00 | Ishurdi | 237 | 03:00 | 224 | 11:00
| Ashuganj | 242 | 03:00 | 229 | 12:00 | Jhenaidah | 236 | 03:00 | 222 | 11:00
| Ashuganj-400 | N/A | N/A | N/A | N/A | Kaliakoir | 232 | 18:00 | 222 | 12:00
| Baghabari | 235 | 00:00 | 224 | 10:00 | Keranigonj | 237 | 03:00 | 223 | 12:00
| Barapukuria | 223 | 03:00 | 212 | 11:00 | Khulna(S) | 241 | 04:00 | 228 | 12:00
| Barapukuria-230 | N/A | N/A | N/A | N/A | Madunaghat_I | N/A | N/A | N/A | N/A
| Barishal | 243 | 02:00 | 234 | 12:00 | Maniknagar | 240 | 18:30 | 227 | 12:00
| Bheramara | 236 | 00:00 | 223 | 11:00 | Meghnaghat | 243 | 05:00 | 236 | 00:00
| Bhulta | 242 | 03:00 | 229 | 12:00 | Mirsorai | 241 | 18:30 | 220 | 16:00
| Bibiana | 244 | 04:00 | 235 | 12:00 | Rajshahi | 239 | 17:00 | 224 | 22:00
| BIPTC | 237 | 03:00 | 222 | 11:00 | Rampal | 238 | 03:00 | 224 | 12:00
| Bogura | 230 | 03:00 | 214 | 11:00 | Rampur | N/A | N/A | N/A | N/A
| Borhanuddin | 244 | 01:00 | 240 | 13:00 | Rampura | 241 | 03:00 | 228 | 12:00
| BSRM | 240 | 18:30 | 230 | 12:00 | Shikalbaha | 235 | 18:30 | 229 | 00:00
| Cumilla(N) | 242 | 18:30 | 230 | 16:00 | Shyampur | 238 | 03:00 | 225 | 12:00
| Fenchuganj | 246 | 20:00 | 239 | 12:00 | Siddhirganj | 240 | 18:30 | 230 | 12:00
| Ghorashal | 240 | 00:00 | 232 | 12:00 | Sirajgonj | 240 | 03:00 | 228 | 11:00
| Ghorashal-230 | N/A | N/A | N/A | N/A | Sreepur | 237 | 03:00 | 224 | 12:00
| GPH | 237 | 20:00 | 229 | 12:00 | Tongi | 232 | 04:00 | 220 | 11:00
| Haripur | 238 | 18:00 | 227 | 12:00
| 132 kV | KV |  | KV |  | Tongi
| Aftabnagar | 137 | 03:00 | 128 | 11:00 | Lalbag | 136 | 03:00 | 127 | 16:00
| Agargaon | 140 | 03:00 | 129 | 12:00 | Lalmonirhat | 131 | 03:00 | 119 | 11:00
| Agrabad | 138 | 20:00 | 133 | 11:00 | Madanganj | 136 | 18:00 | 128 | 16:00
| AKS | 136 | 19:30 | 132 | 10:00 | Madaripur | 135 | 03:00 | 129 | 12:00
| Aminbazar | 134 | 18:30 | 127 | 12:00 | Madartek | 136 | 02:00 | 128 | 12:00
| Amnura | 141 | 18:30 | 125 | 11:00 | Madunaghat | 139 | 20:00 | 134 | 12:00
| Ashuganj | 142 | 18:30 | 133 | 12:00 | Magura | 139 | 05:00 | 126 | 12:00
| Bagerhat | 134 | 17:00 | 127 | 22:00 | Mahasthangarh | 136 | 03:00 | 124 | 11:00
| Bakulia | 138 | 19:00 | 133 | 12:00 | Manikganj | 134 | 10:00 | 126 | 11:00
| Banani | 138 | 03:00 | 127 | 12:00 | Maniknagar | 133 | 08:00 | 125 | 12:00
| Bangabhaban | 133 | 03:00 | 125 | 12:00 | Matarbari | 131 | 10:00 | 124 | 12:00
| Barapukuria | 134 | 03:00 | 125 | 11:00 | Matuail | 136 | 18:00 | 130 | 12:00
| Barguna | 138 | 18:30 | 134 | 12:00 | Millgate | 138 | 03:00 | 126 | 12:00
| Barishal | 139 | 03:00 | 131 | 13:00 | Mirpur | 135 | 05:00 | 126 | 16:00
| Barishal-230 | 139 | 01:00 | 132 | 12:00 | Mirzapur | 133 | 02:00 | 127 | 16:00
| Baroaulia | 139 | 18:00 | 135 | 00:00 | Mithapukur | 134 | 03:00 | 123 | 12:00
| Baroirhat | 139 | 10:00 | 132 | 12:00 | MI_Cement | 139 | 02:00 | 129 | 16:00
| Bashundhara | 138 | 03:00 | 126 | 12:00 | Modern | 138 | 19:30 | 133 | 16:00
| BashundharaCement | 136 | 18:00 | 128 | 16:00 | Mogbazar | 139 | 02:00 | 130 | 11:00
| Beanibazar | 136 | 23:00 | 132 | 12:00 | Mongla | 133 | 17:00 | 127 | 12:00
| Benapole | 137 | 03:00 | 122 | 12:00 | Motijheel | 133 | 03:00 | 125 | 12:00
| Bhaluka | 132 | 04:00 | 126 | 12:00 | Munshiganj | 138 | 18:30 | 128 | 16:00
| Bhandaria | 139 | 05:00 | 132 | 12:00 | Mymensingh | 135 | 10:00 | 112 | 12:00
| Bhangura | 141 | 03:00 | 131 | 11:00 | Naogaon | 133 | 01:00 | 122 | 11:00
| Bheramara | 138 | 03:00 | 129 | 12:00 | Narail | 138 | 02:00 | 124 | 12:00
| Bheramara(GK) | 137 | 04:00 | 129 | 11:00 | Narinda | 0 | 00:00 | N/A | N/A
| Bhulta | 127 | 18:00 | 119 | 12:00 | Narshingdi | 136 | 04:00 | 123 | 16:00
| Bog-Sherpur | 136 | 00:00 | 125 | 11:00 | Natore | 137 | 03:00 | 129 | 11:00
| Bogura | 137 | 03:00 | 129 | 11:00 | Nawabganj | 136 | 04:00 | 127 | 16:00
| Bogura-230 | 135 | 01:00 | 126 | 11:00 | Netrakona | 135 | 10:00 | 117 | 08:00
| Brahmanbaria | 137 | 06:00 | 131 | 12:00 | New | 137 | 04:00 | 127 | 12:00
| Cantonment | 140 | 03:00 | 128 | 12:00 | Niamatpur | 133 | 03:00 | 120 | 11:00
| Chandpur | 139 | 09:00 | 129 | 16:00 | Noapara | 134 | 04:00 | 127 | 12:00
| Chandraghona | 139 | 10:00 | 135 | 12:00 | Pabna | 140 | 03:00 | 130 | 12:00
| Chapai | 136 | 02:00 | 127 | 11:00 | Palashbari | 132 | 04:00 | 121 | 11:00
| Charsaidpur | 138 | 18:30 | 129 | 16:00 | Panchagarh | 136 | 03:00 | 122 | 10:00
| Chauddagram | 140 | 07:00 | 133 | 16:00 | Patuakhali | 136 | 01:00 | 132 | 12:00
| Chhatak | 137 | 02:00 | 131 | 15:00 | Payra | 137 | 03:00 | 134 | 11:00
| Chowmuhani | 138 | 18:30 | 128 | 16:00 | PHP | 139 | 10:00 | 130 | 16:00
| Chuadanga | 138 | 04:00 | 123 | 12:00 | Postogola | 138 | 20:00 | 131 | 12:00
| Coxsbazar | 129 | 03:00 | 125 | 18:00 | Purbachal | 137 | 02:00 | 125 | 12:00
| Cumilla(N) | 143 | 18:30 | 135 | 16:00 | Purbasadipur | 130 | 17:00 | 120 | 12:00
| Cumilla(S) | 143 | 18:30 | 130 | 18:00 | Rahanpur | 138 | 02:00 | 130 | 11:00
| Daudkandi | 136 | 10:00 | 126 | 16:00 | Rahim | 137 | 18:00 | 130 | 12:00
| Dhaka | 136 | 01:00 | 128 | 12:00 | Rajbari | 137 | 03:00 | 128 | 12:00
| Dhamrai | 135 | 03:00 | 127 | 12:00 | Rajendrapur | 136 | 20:00 | 129 | 09:00
| Dhanmondi | 136 | 06:00 | 129.5 | 16:00 | Rajshahi | 136 | 02:00 | 129 | 12:00
| Dohazari | 135 | 18:30 | 129 | 11:00 | Rajshahi-230 | 136 | 17:00 | 126 | 10:00
| Faridpur | 136 | 01:00 | 130 | 12:00 | Ramganj | 139 | 18:30 | 128 | 14:00
| Fatullah | 138 | 18:30 | 130 | 12:00 | Rampur | 137 | 18:30 | 134 | 00:00
| Fenchuganj | 141 | 18:30 | 136 | 12:00 | Rampura | 139 | 12:00 | 129 | 15:00
| Feni | 139 | 18:30 | 131 | 14:00 | Rangamati | 138 | 18:30 | 134 | 12:00
| Ghorashal | 143 | 18:00 | 135 | 12:00 | Rangpur | 130 | 03:00 | 120 | 07:00
| Goalpara | 137 | 03:00 | 129 | 12:00 | Ruppur | 139 | 01:00 | 132 | 11:00
| Gollamari | 135 | 03:00 | 127 | 12:00 | Saidpur | 133 | 03:00 | 120 | 11:00
| Gopalganj | 134 | 03:00 | 129 | 12:00 | Satkhira | 134 | 03:00 | 126 | 08:00
| Gopalganj-400 | 138 | 19:00 | 130 | 11:00 | Satmasjid | 140 | 04:00 | 129 | 12:00
| Gulshan | 135 | 01:00 | 127 | 12:00 | Savar | 133 | 03:00 | 123 | 12:00
| Halishahar | 138 | 20:00 | 133 | 12:00 | SevenRings | 145 | 03:00 | 135 | 12:00
| Haripur | 137 | 18:00 | 130 | 12:00 | ShahCement | 138 | 18:30 | 129 | 16:00
| HaripurSBU | 137 | 18:00 | 130 | 12:00 | Shahjadpur | 142 | 03:00 | 133 | 11:00
| Hasnabad | 138 | 03:00 | 131 | 15:00 | Shahjibazar | 138 | 03:00 | 134 | 12:00
| Hathazari | 140 | 10:00 | 135 | 00:00 | Shahmirpur | 137 | 19:00 | 133 | 00:00
| Ishurdi | 141 | 03:00 | 132 | 11:00 | Shariatpur | 135 | 03:00 | 128 | 12:00
| Jaldhaka | 132 | 04:00 | 119 | 08:00 | Sherpur | 131 | 10:00 | 110 | 08:00
| Jamalpur | 135 | 10:00 | 111 | 08:00 | Shikalbaha | 126 | 10:00 | 122 | 00:00
| Jashore | 134 | 01:00 | 124 | 12:00 | Shikalbaha-230 | 138 | 18:30 | 134 | 00:00
| Jhenaidah | 138 | 00:00 | 127 | 12:00 | Shitalakhya | 138.3 | 18:30 | 129 | 16:00
| Jhenaidah-230 | 139 | 03:00 | 128 | 12:00 | Sholosohor | 137 | 10:00 | 133 | 12:00
| Joydebpur | 142 | 03:00 | 134 | 12:00 | Shyampur | 137 | 18:30 | 129 | 12:00
| Joypurhat | 136 | 04:00 | 123 | 12:00 | Shyampur-230 | 137 | 04:00 | 130 | 12:00
| Juldah | 137 | 04:00 | 134 | 01:00 | Siddhirganj | 137 | 18:00 | 129 | 16:00
| Kabirpur | 136 | 20:00 | 125 | 12:00 | Sirajganj | 137 | 00:00 | 126 | 12:00
| Kachua | 139 | 08:00 | 131 | 16:00 | Sonargaon | 137 | 18:30 | 127 | 15:00
| Kaliakoir | 137 | 19:00 | 127 | 12:00 | Sreemongol | 138 | 07:00 | 134 | 11:00
| Kallyanpur | 135 | 00:00 | 128 | 12:00 | Sreepur | 136 | 03:00 | 128 | 11:00
| Kalurghat | 139 | 20:00 | 134 | 00:00 | Srinagar | 135 | 05:00 | 128 | 12:00
| Kamrangirchar | 135 | 01:00 | 129 | 12:00 | SSM | 141 | 03:00 | 138 | 00:00
| Kaptai | N/A | N/A | N/A | N/A | Sunamganj | 135 | 03:00 | 129 | 12:00
| Kazla | 134 | 03:00 | 126 | 12:00 | Sylhet | 137 | 02:00 | 132 | 12:00
| Keranigonj | 136 | 03:00 | 128 | 12:00 | Sylhet-132 | 137 | 06:00 | 133 | 12:00
| Khagrachori | 139 | 00:00 | 134 | 13:00 | Tangail | 133 | 10:00 | 125 | 08:00
| Khulna | 135 | 04:00 | 128 | 12:00 | Thakurgaon | 135 | 21:00 | 119 | 11:00
| Khulna(S) | 136 | 00:00 | 128 | 12:00 | TK | 138 | 10:00 | 132 | 06:00
| Khulshi | 137 | 08:00 | 132 | 12:00 | Tongi | 137 | 04:00 | 129 | 11:00
| Kishoreganj | 136 | 04:00 | 121 | 12:00 | Ullahpara | 137 | 00:00 | 130 | 11:00
| Kodda | 142 | 20:00 | 127 | 16:00 | Ullon | 136 | 02:00 | 127 | 12:00
| KSRM | 139 | 18:30 | 134 | 00:00 | Uttara | 135 | 03:00 | 125 | 12:00
| Kulaura | 139 | 08:00 | 136 | 15:00 | UttaraNew | 137 | 01:00 | 125 | 12:00
| Kurigram | 131 | 04:00 | 120 | 10:00 | Zigatola | 136 | 04:00 | 128 | 12:00
| Kushtia | 137 | 00:00 | 128 | 12:00

## L-Curve
Date | 2024-01-16
.
TIME | E-W INT.(Export) | EAST GRID | WEST GRID | TOTAL |  |  | DAILY LOAD CURVE
0:00 | 900 | 4655 | 3585 | 8240 |  |  |  | QF-LDC-11
0:30 | 675 | 4612.5 | 3331 | 7943.5 | Date: | 2024-01-16
1:00 | 450 | 4570 | 3077 | 7647
1:30 | 445 | 4502.5 | 2978 | 7480.5
2:00 | 440 | 4435 | 2879 | 7314
2:30 | 445 | 4415.5 | 2821.5 | 7237 | [5 empty] | Gen. at Eve. Peak | 10517 | 10517 MW (19:00 )
3:00 | 450 | 4396 | 2764 | 7160 | [6 empty] | 19:00
3:30 | 445 | 4305.5 | 2699 | 7004.5 | [5 empty] | Gen. at Day Peak | 9725 | 9725 MW (12:00 )
4:00 | 440 | 4215 | 2634 | 6849 | [6 empty] | 12:00
4:30 | 435 | 4211 | 2619 | 6830 | [5 empty] | Highest Generation | 10517
5:00 | 430 | 4207 | 2604 | 6811 | [6 empty] | 19:00
5:30 | 405 | 4358.5 | 2657.5 | 7016
6:00 | 380 | 4510 | 2711 | 7221
6:30 | 315 | 4740 | 2794.5 | 7534.5
7:00 | 250 | 4970 | 2878 | 7848
7:30 | 320 | 5159.5 | 3198 | 8357.5
8:00 | 390 | 5349 | 3518 | 8867
8:30 | 510 | 5444 | 3653.5 | 9097.5
9:00 | 630 | 5539 | 3789 | 9328
9:30 | 745 | 5341 | 3850.5 | 9191.5
10:00 | 860 | 5143 | 3912 | 9055
10:30 | 950 | 5233.5 | 4045.5 | 9279
11:00 | 1040 | 5324 | 4179 | 9503
11:30 | 1050 | 5379 | 4235 | 9614
12:00 | 1060 | 5434 | 4291 | 9725
12:30 | 1060 | 5437.5 | 4329 | 9766.5
13:00 | 1060 | 5441 | 4367 | 9808
13:30 | 1045 | 5514 | 4284.5 | 9798.5
14:00 | 1030 | 5587 | 4202 | 9789
14:30 | 1050 | 5495 | 4081.5 | 9576.5
15:00 | 1070 | 5403 | 3961 | 9364
15:30 | 1040 | 5224 | 3916 | 9140
16:00 | 1010 | 5045 | 3871 | 8916
16:30 | 995 | 5149 | 3912.5 | 9061.5
17:00 | 980 | 5253 | 3954 | 9207
17:30 | 750 | 5639 | 4070.5 | 9709.5
18:00 | 520 | 6025 | 4187 | 10212
18:30 | 540 | 6139 | 4225.5 | 10364.5
19:00 | 560 | 6253 | 4264 | 10517
19:30 | 560 | 6115 | 4239 | 10354
20:00 | 620 | 6100 | 4288 | 10388 |  |  |  | Executive Engineer
20:30 | 765 | 5910 | 4327 | 10237 |  |  |  | Network Operation Division
21:00 | 910 | 5720 | 4366 | 10086
21:30 | 820 | 5572.5 | 4149 | 9721.5
22:00 | 730 | 5425 | 3932 | 9357 |  |  |  |  | Page 6 of 7
22:30 | 805 | 5254 | 3836 | 9090
23:00 | 880 | 5083 | 3740 | 8823
23:30 | 890 | 4869 | 3662.5 | 8531.5
24:00 | 900 | 4655 | 3585 | 8240
10517 MW (19:00 )
9725 MW (12:00 )

## En-Curve
DAILY ENERGY CURVE
Date | 2024-01-16 |  | Energy |  | 215192082
QF-LDC-12
TIME | GAS | HVDC | P.GEN(GAS). | P.GEN(HSD) | P.GEN(HFO). | COAL | HYDRO | G.GEN(HSD) | G.GEN(HFO) | TRIPURA | SOLAR | WIND | SHORTAGE
0:00 | 2050 | 802 | 2171 | 0 | 30 | 3029 | 76 | 0 | 17 | 64 | 0 | 1 | 0
0:30 | 2000 | 680 | 2282 | 0 | 61 | 2742.5 | 76 | 0 | 28.5 | 73 | 0 | 0.5 | 0 |  | Date: | 43845
1:00 | 1950 | 558 | 2393 | 0 | 92 | 2456 | 76 | 0 | 40 | 82 | 0 | 0 | 0
1:30 | 1929 | 531 | 2374.5 | 0 | 47.5 | 2421.5 | 76 | 0 | 20 | 81 | 0 | 0 | 0 | [8 empty] | Total Energy | 215.1921 | 215.1921 | Total Energy Gen 215.192 MKWHr Energy Not Served 0.474 MKWHr Energy Requirement 215.666 MKWHr
2:00 | 1908 | 504 | 2356 | 0 | 3 | 2387 | 76 | 0 | 0 | 80 | 0 | 0 | 0 | [8 empty] | Energy not Served | 0.47424 | 0.47424
2:30 | 1926.5 | 534.5 | 2320 | 0 | 1.5 | 2299.5 | 76 | 0 | 0 | 79 | 0 | 0 | 0 | [8 empty] | Energy Requirement | 215.6663 | 215.6663
3:00 | 1945 | 565 | 2284 | 0 | 0 | 2212 | 76 | 0 | 0 | 78 | 0 | 0 | 0
3:30 | 1917.5 | 565 | 2204 | 0 | 0 | 2167 | 76 | 0 | 0 | 75 | 0 | 0 | 0 | [7 empty] | Shortage
4:00 | 1890 | 565 | 2124 | 0 | 0 | 2122 | 76 | 0 | 0 | 72 | 0 | 0 | 0
4:30 | 1893.5 | 564.5 | 2115 | 0 | 0 | 2108 | 76 | 0 | 0 | 73 | 0 | 0 | 0
5:00 | 1897 | 564 | 2106 | 0 | 0 | 2094 | 76 | 0 | 0 | 74 | 0 | 0 | 0
5:30 | 1929.5 | 564.5 | 2219 | 0 | 0 | 2150 | 76 | 0 | 0 | 77 | 0 | 0 | 0
6:00 | 1962 | 565 | 2332 | 0 | 0 | 2206 | 76 | 0 | 0 | 80 | 0 | 0 | 0
6:30 | 2012.5 | 564.5 | 2383 | 0 | 112.5 | 2305.5 | 76 | 0 | 8 | 72 | 0.5 | 0 | 0 | [6 empty] | Coal
7:00 | 2063 | 564 | 2434 | 0 | 225 | 2405 | 76 | 0 | 16 | 64 | 1 | 0 | 0
7:30 | 2018 | 684 | 2468.5 | 0 | 484.5 | 2515 | 76 | 0 | 26 | 79 | 6.5 | 0 | 0 | [5 empty] | Oil
8:00 | 1973 | 804 | 2503 | 0 | 744 | 2625 | 76 | 0 | 36 | 94 | 12 | 0 | 0
8:30 | 1913 | 804 | 2498.5 | 0 | 886.5 | 2742 | 76 | 0 | 56.5 | 91 | 30 | 0 | 0
9:00 | 1853 | 804 | 2494 | 0 | 1029 | 2859 | 76 | 0 | 77 | 88 | 48 | 0 | 0
9:30 | 1844 | 804.5 | 2095 | 0 | 1119 | 2985 | 76 | 0 | 123.5 | 78 | 66.5 | 0 | 150.5
10:00 | 1835 | 805 | 1696 | 0 | 1209 | 3111 | 76 | 0 | 170 | 68 | 85 | 0 | 301
10:30 | 1855 | 821 | 1687 | 0 | 1273.5 | 3174 | 76 | 0 | 201 | 72 | 119.5 | 0 | 211
11:00 | 1875 | 837 | 1678 | 0 | 1338 | 3237 | 76 | 0 | 232 | 76 | 154 | 0 | 121
11:30 | 1897.5 | 865.5 | 1777 | 0 | 1321 | 3196 | 76 | 0 | 251 | 75 | 155 | 0 | 96.5
12:00 | 1920 | 894 | 1876 | 0 | 1304 | 3155 | 76 | 0 | 270 | 74 | 156 | 0 | 72
12:30 | 1880.5 | 894 | 1954.5 | 0 | 1276 | 3157 | 76 | 0 | 292 | 72 | 164.5 | 0 | 36
13:00 | 1841 | 894 | 2033 | 0 | 1248 | 3159 | 76 | 0 | 314 | 70 | 173 | 0 | 0
13:30 | 1841 | 894 | 2033 | 0 | 1248 | 3159 | 76 | 0 | 314 | 70 | 173 | 0 | 0
14:00 | 1841 | 894 | 2033 | 0 | 1248 | 3159 | 76 | 0 | 314 | 70 | 173 | 0 | 0
14:30 | 1811 | 893.5 | 2155.5 | 0 | 1101 | 2998 | 76 | 0 | 330 | 69 | 152 | 0 | 0
15:00 | 1781 | 893 | 2278 | 0 | 954 | 2837 | 76 | 0 | 346 | 68 | 131 | 0 | 0
15:30 | 1797.5 | 893.5 | 2259 | 0 | 754 | 2835 | 76 | 0 | 359 | 65 | 101 | 0 | 0
16:00 | 1814 | 894 | 2240 | 0 | 554 | 2833 | 76 | 0 | 372 | 62 | 71 | 0 | 0
16:30 | 1821.5 | 893.5 | 2286.5 | 0 | 620.5 | 2875 | 76 | 0 | 387.5 | 60 | 41 | 0 | 0
17:00 | 1829 | 893 | 2333 | 0 | 687 | 2917 | 76 | 0 | 403 | 58 | 11 | 0 | 0
17:30 | 1876.5 | 857 | 2287 | 0 | 1047.5 | 2996 | 76 | 0 | 487 | 77 | 5.5 | 0 | 0
18:00 | 1924 | 821 | 2241 | 0 | 1408 | 3075 | 76 | 0 | 571 | 96 | 0 | 0 | 0
18:30 | 1936 | 810.5 | 2250.5 | 0 | 1506.5 | 3128 | 76 | 0 | 577 | 80 | 0 | 0 | 0
19:00 | 1948 | 800 | 2260 | 0 | 1605 | 3181 | 76 | 0 | 583 | 64 | 0 | 0 | 0
19:30 | 1984 | 803 | 2314 | 0 | 1362 | 3176 | 76 | 0 | 579 | 60 | 0 | 0 | 0
20:00 | 1959 | 804 | 2365 | 0 | 1378 | 3177 | 76 | 0 | 569 | 60 | 0 | 0 | 0
20:30 | 1931 | 849.5 | 2378 | 0 | 1250 | 3197.5 | 76 | 0 | 496 | 59 | 0 | 0 | 0
21:00 | 1903 | 895 | 2391 | 0 | 1122 | 3218 | 76 | 0 | 423 | 58 | 0 | 0 | 0
21:30 | 1935 | 895 | 2350 | 0 | 887 | 3234 | 76 | 0 | 281.5 | 63 | 0 | 0 | 0
22:00 | 1967 | 895 | 2309 | 0 | 652 | 3250 | 76 | 0 | 140 | 68 | 0 | 0 | 0
22:30 | 1997.5 | 895 | 2242.5 | 0 | 517.5 | 3192.5 | 76 | 0 | 103 | 66 | 0 | 0 | 0
23:00 | 2028 | 895 | 2176 | 0 | 383 | 3135 | 76 | 0 | 66 | 64 | 0 | 0 | 0
23:30 | 2039 | 848.5 | 2173.5 | 0 | 206.5 | 3082 | 76 | 0 | 41.5 | 64 | 0 | 0.5 | 0 |  | Max Temp. in Dhaka |  | 18.5°C
24:00 | 2050 | 802 | 2171 | 0 | 30 | 3029 | 76 | 0 | 17 | 64 | 0 | 1 | 0
Executive Engineer
Network Operation Division
Page 5 of 7
GAS
Oil
HVDC
COAL
HYDRO
SOLAR
Total Energy Gen 215.192 MKWHr Energy Not Served 0.474 MKWHr Energy Requirement 215.666 MKWHr
Shortage
Note on W13: Author:

## Generation
g | 2024-01-16
Si No | Unit | 1:00 | 2:00 | 3:00 | 4:00 | 5:00 | 6:00 | 7:00 | 8:00 | 9:00 | 10:00 | 11:00 | 12:00 | 13:00 | 14:00 | 15:00 | 16:00 | 17:00 | 18:00 | 18:30 | 19:00 | 19:30 | 20:00 | 21:00 | 22:00 | 23:00 | 24:00 | KWH
1 | Karnaphuli Hydro PP Unit-1, 2 & 3 | 46 | 46 | 46 | 46 | 46 | 46 | 46 | 46 | 46 | 46 | 46 | 46 | 46 | 46 | 46 | 46 | 46 | 46 |  | 46 | 46 | 46 | 46 | 46 | 46 | 46 | 1103940
2 | Karnaphuli Hydro PP Unit-4 & 5 | 30 | 30 | 30 | 30 | 30 | 30 | 30 | 30 | 30 | 30 | 30 | 30 | 30 | 30 | 30 | 30 | 30 | 30 |  | 30 | 30 | 30 | 30 | 30 | 30 | 30 | 724000
3 | Chattogram TPP-1
4 | Chattogram TPP-2
5 | Raozan 25 MW PP | [6 empty] | 1 | 8 | 8 | 8 | 8 | 8 | 8 | 8 | 8 | 8 | 8 | 17 |  | 17 | 17 | 17 | 17 | 17 |  | 0 | 183889
| Teknaf 20MW PP (Solartech) | [6 empty] | 1 | 5 | 12 | 16 | 19 | 18 | 16 | 16 | 12 | 8 | 1 | [9 empty] | 124770
6 | Sikalbaha 225MW CCPP (Gas) | 193 | 193 | 193 | 193 | 193 | 193 | 193 | 193 | 194 | 193 | 193 | 195 | 196 | 195 | 194 | 195 | 194 | 194 |  | 194 | 194 | 194 | 194 | 194 | 194 | 193 | 4567818
7 | Sikalbaha 225MW CCPP(Oil)
8
9 | Sikalbaha 150MW GTPP
10 | Sikalbaha 150MW GTPP(Oil)
| Dohazari -Kalaish 100 MW Peaking | [9 empty] | 17 | 17 | 17 | 34 | 47 | 51 | 51 | 51 | 51 |  | 51 | 51 | 51 | 51 | 17 | 17 | 17 | 525521
12 | Hathazari 100 MW peaking PP | [7 empty] | 3 | 43 | 71 | 72 | 72 | 72 | 82 | 82 | 82 | 82 | 82 |  | 82 | 82 | 82 | 82 | 82 | 33 |  | 1096640
| Sikalbaha 105 MW PP (Baraka Sikalbaha) | [7 empty] | 15 | 17 | 17 | 17 | 17 | 17 | 17 | 17 | 17 | 17 | 17 |  | 17 | 17 | 17 | 17 | 17 | 17 | 0 | 290218
Daudkandi 200 MW PP (B.Trac)
14 | Titas 50 MW Peaking PP | [8 empty] | 1 | 33 | 33 | 32 | 32 | 32 | 32 | 32 | 32 | 32 |  | 32 | 32 | 25 | 25 |  |  | 0 | 387600
15 | 210 MW Siddhirgonj TPP
16 | Siddhirgonj 2*120 MW GTPP
17 | Siddhirganj 335 MW CCPP
18 | Kodda 300 MW PP Unit-2 (Summit) | [7 empty] | 43 | 49 | 72 | 80 | 80 | 80 | 80 | 15 | 15 | 15 | 70 |  | 60 | 15 | 15 | 15 |  |  | 0 | 822982
19 | Ashuganj 195 MW PP (APSCL-United) | [7 empty] | 8 | 0 | [16 empty] | 0 | 16727
20 | Ghorasal TPP (Unit-1&2)
21 | Ghorasal Repowered CCPP:Unit-3 (GT
22 | Ghorasal Repowered CCPP Unit-4
23 | Ghorasal TPP Unit-5 | 180 | 180 | 180 | 180 | 180 | 180 | 180 | 180 | 180 | 180 | 180 | 180 | 180 | 180 | 180 | 180 | 180 | 180 |  | 180 | 180 | 180 | 180 | 180 | 180 | 180 | 4315500
24 | Ghorasal 6
25 | Ghorasal 365 MW CCPP Unit-7
26 | SS Power I | 298 | 296 | 297 | 298 | 294 | 292 | 292 | 290 | 290 | 290 | 290 | 290 | 290 | 290 | 282 | 290 | 371 | 391 |  | 418 | 418 | 420 | 460 | 490 | 491 | 491 | 8067272
28 | Ashuganj TPP Unit- 3
29 | Ashuganj TPP Unit- 4
30 | Ashuganj TPP Unit- 5
32 | Ashuganj 50 MW PP | 44 | 44 | 44 | 44 | 44 | 44 | 44 | 44 | 41 | 41 | 45 | 45 | 45 | 45 | 45 | 45 | 45 | 5 |  | 5 | 5 | 5 | 5 | 5 | 5 | 5 | 809640
33 | Ashuganj 225 MW CCPP | [17 empty] | 96 |  | 101 | 96 | 97 | 80 | 89 | 97 | 97 | 632000
34 | Ashuganj 450 MW CCPP(South)
| Ashuganj 450 MW CCPP(North) | 315 | 310 | 310 | 300 | 320 | 330 | 365 | 310 | 310 | 280 | 280 | 375 | 305 | 280 | 280 | 295 | 280 | 280 |  | 280 | 315 | 280 | 280 | 280 | 280 | 280 | 7682800
| Ashuganj 420 MW CCPP(East) | 280 | 285 | 305 | 300 | 300 | 300 | 393 | 350 | 265 | 300 | 335 | 300 | 225 | 270 | 270 | 270 | 270 | 230 |  | 215 | 215 | 210 | 210 | 230 | 240 | 240 | 6686000
35 | Ashuganj 55 MW PP (Precision) | 55 | 55 | 41 | 10 | 10 | 21 | 53 | 55 | 55 | 48 | 52 | 53 | 53 | 52 | 55 | 55 | 52 | 22 |  | 5 | 5 | 5 | 5 | 5 | 5 | 5 | 830880
36 | Chandpur 150 MW CCPP
37 | Tongi 80 MW GTPP
38 | Haripur GTPP
39 | Haripur 412 MW CCPP | 361 | 360 | 360 | 347 | 321 | 380 | 404 | 401 | 401 | 401 | 365 | 350 | 409 | 376 | 321 | 321 | 336 | 353 |  | 382 | 382 | 387 | 329 | 320 | 319 | 319 | 8701200
| Meghnaghat Unique power | 623 | 624 | 626 | 623 | 622 | 619 | 623 | 628 | 630 |  |  | 80 | 90 | 406 | 625 | 623 | 618 | 625 |  | 627 | 625 | 625 | 627 | 629 | 627 | 628 | 12137272
Summit Meghanghat-2 589 MW(Gas)
40 | Meghnaghat 450 MW CCPP(MPL) | 450 | 450 | 450 | 450 | 450 | 450 | 450 | 450 | 450 | 450 | 450 | 450 | 450 | 450 | 400 | 350 | 350 | 360 |  | 400 | 400 | 400 | 320 | 320 | 320 | 320 | 9535500
41 | Haripur 360 MW CCPP(HPL)
42 | RPCL 210MW CCPP | 76 | 99 | 101 | 101 | 102 | 98 | 68 | 67 | 35 | 36 | 36 | 36 | 36 | 34 | 36 | 35 | 46 | 74 |  | 69 | 70 | 71 | 72 | 73 | 78 | 78 | 1505280
43 | Sutiakhali 50 MW Solar PP | [6 empty] | 0 | 1 | 2 | 4 | 8 | 12 | 17 | 16 | 19 | 10 | 2 | [9 empty] | 98810
44 | Fenchugonj CCPP Phase-1 | 43 | 43 | 43 | 43 | 43 | 43 | 43 | 43 | 43 | 43 | 43 | 43 | 43 | 43 | 43 | 43 | 43 | 43 |  | 43 | 43 | 43 | 43 | 43 | 43 | 43 | 1017000
45 | Fenchugonj CCPP Phase-2
46 | Shajibazar 330 MW CCPP
47 | Shahjibazar GTPP Unit- 8 & 9 | 60 | 60 | 60 | 60 | 60 | 60 | 60 | 60 | 60 | 40 | 61 | 59 | 60 | 60 | 40 | 40 | 40 | 62 |  | 63 | 61 | 62 | 63 | 63 | 62 | 63 | 1375488
48 | Shahjibazar 86 MW PP (Shahjibazar) | 50 | 50 | 50 | 50 | 10 | 84 | 84 | 84 | 84 | 84 | 84 | 86 | 86 | 86 | 86 | 86 | 86 | 86 |  | 86 | 86 | 86 | 86 | 86 | 86 | 86 | 1782720
Shahjibazar 100 MW GTPP
49 | Shahjibazar 50MW PP (EPL)
50 | Sylhet 225 MW CCPP
51 | Sylhet 20 MW GTPP | 20 | 20 | 20 | 20 | 20 | 20 | 20 | 20 | 20 | 20 | 20 | 20 | 20 | 20 | 20 | 20 | 20 | 20 |  | 20 | 20 | 20 | 20 | 20 | 20 | 20 | 489000
52 | Sylhet 50 MW PP (EPL)
53 | Sylhet 10MW PP (Desh) | 10 | 10 | 10 | 10 | 10 | 10 | 10 | 10 | 10 | 10 | 10 | 10 | 10 | 10 | 10 | 10 | 10 | 10 |  | 10 | 10 | 10 | 10 | 10 | 10 | 10 | 250380
54 | Hobiganj 11 MW PP Cofidence-E
55 | Fenchugonj 51 MW PP (Barakatullah) | [11 empty] | 4 | 41 | 51 | 53 | 53 | 53 | 53 |  | 53 | 53 | 53 | 53 | 53 | 53 | 53 | 609600
56 | Shahjahanulla 25 MW PP | 8 | 8 | 8 | 8 | 8 | 8 | 8 | 8 | 8 | 16 | 16 | 16 | 16 | 16 | 16 | 16 | 16 | 16 |  | 16 | 16 | 16 | 16 | 16 | 16 | 16 | 320400
57 | Bibiana-II 341 MW CCPP (Summit) | 300 | 295 | 290 | 290 | 315 | 320 | 335 | 315 | 315 | 285 | 280 | 300 | 320 | 275 | 290 | 300 | 320 | 285 |  | 290 | 315 | 305 | 300 | 285 | 285 | 280 | 7330500
| Bibiyana South 400 MW | 32 | 55 | 70 | 43 | 55 | 55 | 55 | 55 | 60 | 50 | 60 | 60 | 62 | 60 | 89 | 109 | 125 | 144 |  | 150 | 157 | 163 | 180 | 210 | 260 | 280 | 2334100
58 | Nababganj 55 MW PP (Southern power ) | [16 empty] | 17 | 17 |  | 17 | 17 | 17 |  |  |  | 0 | 65124
59 | Tangail Palli Power Gen 22 MW | [9 empty] | 3 | 6 | 6 | 6 | 6 | 6 | 6 | 6 | 6 |  | 6 | 6 | 6 | 6 | 6 |  | 0 | 78000
60 | Barabkunda 22 MW PP (Regent) | 21 | 21 | 21 | 21 | 21 | 21 |  | 12 | 12 | 16 | 19 | 19 | 19 | 19 | 19 | 19 | 19 | 21 |  | 21 | 21 | 21 | 21 | 21 | 19 | 19 | 437664
61 | Narshingdi 22 MW PP (Doreen)
62 | Tangail 22 MW PP (Doreen)
63 | Impoprt (Tripura) | 82 | 80 | 78 | 72 | 74 | 80 | 64 | 94 | 88 | 68 | 76 | 74 | 70 | 70 | 68 | 62 | 58 | 96 |  | 64 | 60 | 60 | 58 | 68 | 64 | 64 | 1785600
64 | Malancha, Ctg. EPZ (United) | 2 | 2 | 3 | 6 | 8 | 8 | 2 | 0 | [8 empty] | 3 | 3 |  | 2 | 5 | 0 | 0 | 2 | 3 | 3 | 64320
65 | Feni 22 MW PP (Doreen) | 18 | 18 | 18 | 18 | 18 | 18 | 18 | 18 | 18 | 18 | 18 | 18 | 18 | 18 | 18 | 18 | 18 | 18 |  | 18 | 18 | 18 | 18 | 18 | 18 | 18 | 440820
66 | Feni 11 MW PP (Doreen) | 11 | 11 | 11 | 11 | 11 | 11 | 11 | 11 | 11 | 10 | 10 | 10 | 10 | 10 | 10 | 10 | 10 | 10 |  | 10 | 10 | 10 | 10 | 10 | 10 | 10 | 241200
67 | Jangalia 33 MW PP (Summit) | 33 | 33 | 33 | 33 | 33 | 33 | 33 | 33 | 33 | 33 | 33 | 25 | 33 | 33 | 33 | 33 | 33 | 33 |  | 33 | 33 | 33 | 33 | 33 | 33 | 33 | 816900
68 | Cumilla 25 MW PP (Summit) | 17 | 15 | 15 | 15 | 15 | 15 | 15 | 15 | 15 | 11 | 11 | 11 | 6 | 6 | 6 | 6 | 6 | 6 |  | 0 | 0 | 0 | 0 | 10 | 10 | 12 | 248780
69 | Summit Ashulia | 18 | 18 | 18 | 18 | 18 | 18 | 18 | 18 | 18 | 18 | 18 | 18 | 18 | 18 | 18 | 18 | 18 | 18 |  | 18 | 18 | 18 | 18 | 18 | 18 | 18 | 432000
70 | Summit Madhabdi | 21 | 21 | 21 | 21 | 21 | 21 | 21 | 21 | 20 | 20 | 20 | 21 | 21 | 21 | 21 | 19 | 19 | 10 |  | 19 | 19 | 20 | 20 | 20 | 20 | 20 | 472320
71 | Maona 33 MW PP(Summit) | 30 | 30 | 30 | 30 | 30 | 30 | 30 | 30 | 30 | 30 | 33 | 33 | 33 | 33 | 33 | 33 | 33 | 33 |  | 33 | 33 | 33 | 33 | 30 | 25 | 25 | 761760
72 | Rupganj 33 MW PP(Summit) | 14 | 14 | 14 | 14 | 14 | 14 | 14 | 14 | 14 | 14 | 14 | 13 | 13 | 13 | 13 | 13 | 13 | 13 |  | 13 | 13 | 13 | 13 | 14 | 14 | 14 | 311000
73 | Ghorashal 108 MW PP (Regent) | 75 | 75 | 32 | 13 | 13 | 58 | 67 | 69 | 69 | 69 | 69 | 69 | 71 | 75 | 70 | 72 | 72 | 71 |  | 74 | 71 | 74 | 74 | 74 |  | 0 | 1406136
| Feni Lanka Power | [6 empty] | 33 | 52 | 52 | 83 | 114 | 70 | 17 | [6 empty] | 17 | 34 | 34 | 80 | 12 |  | 0 | 566580
| Chowmuhani 113 MW | 9 | 0 | [5 empty] | 5 | 9 | 9 | 9 | 9 | 9 | 9 | 9 | 9 | 9 | 27 |  | 48 | 48 | 48 | 48 | 49 | 42 | 20 | 393960
| Manikgonj 162MW PP(MPGL) | [9 empty] | 17 | 35 | 35 | 17 | [6 empty] | 17 | [5 empty] | 0 | 115200
77 | Siddhirganj 100 PP(Dutch Bangla) | [7 empty] | 35 | 83 | 85 | 92 | 92 | 92 | 92 | 63 |  |  | 42 |  | 83 | 42 | 26 | 9 |  |  | 0 | 782400
78 | Gazipur 52 MW PP | [6 empty] | 2 | 8 | 8 | 8 | 8 | 8 | 8 | 8 | 8 | 8 | 10 | 17 |  | 17 | 17 | 17 | 17 | 17 | 17 | 0 | 196800
79 | Kodda 150 MW PP | [6 empty] | 16 | 16 | 16 | 32 | 32 | 32 | 32 | 32 | 32 | 32 | 32 | 98 |  | 98 | 98 | 98 | 32 | 16 | 16 | 0 | 710880
80 | Jamalpur 95 MW PP(Powerpac)
81 | Jangalia 52 MW PP (Lakdanavi) | [7 empty] | 24 | 43 | 43 | 43 | 43 | 43 | 43 | 40 | 8 | 8 | 22 |  | 25 | 25 | 25 | 33 | 25 |  |  | 531470
| Gazipur 100 MW PP | [7 empty] | 17 | 17 | 17 | 17 | 17 | 17 | 17 | 17 | 17 | 50 | 88 |  | 88 | 88 | 88 | 88 | 88 | 17 | 0 | 679680
| Kaptai 7 MW Solar PP | [6 empty] | 0 | 0 | 1 | 3 | 4 | 4 | 4 | 3 | 2 | 1 | [10 empty] | 21598
| Jodiac Power | [8 empty] | 4 | 17 | 17 | 17 | 17 | 17 | 17 | [10 empty] | 0 | 124141
| Karnaphuli Power Ltd. | 17 | 0 |  |  |  |  | 6 | 17 | 17 | 17 | 17 | 17 | 17 | 17 | 17 | 17 | 17 | 17 |  | 17 | 17 | 17 | 17 | 17 | 17 | 0 | 337890
82 | Madanganj 102 PP(Summit) | [7 empty] | 23 | 82 | 82 | 85 | 85 | 85 | 85 | 61 | 10 |  | 20 |  | 74 | 82 | 85 | 78 | 3 |  | 0 | 771003
83 | Pagla (DPA )
84 | B.Baria (Aggreko) 85MW
85 | Keraniganj 100 MW PP (Powerpac) | [7 empty] | 17 | 24 | 25 | 25 | 25 | 24 | 25 |  |  |  | 12 |  | 13 | 13 | 13 |  |  |  | 0 | 207164
86 | Meghnaghat CCPP ( Summit)
87 | Meghnaghat 100 MW(IEL) | [7 empty] | 42 | 92 | 90 | 92 | 92 | 92 | 97 | 41 |  | 1 | 54 |  | 87 | 9 | 31 | 8 |  |  | 0 | 821760
| Meghnaghat 104 MW PP (OPCL) | [6 empty] | 1 | 17 | 34 | 44 | 52 | 53 | 53 | 53 | 52 | 22 | 20 | 38 |  | 51 | 53 | 53 | 53 | 17 |  | 0 | 660480
88 | Ghorashal 78.5 MW PP(MAX)
90 | Ashuganj 53MW PP (United)
91 | Juldah 100 MW Unit-1 (Acorn) | [6 empty] | 8 | 25 | 25 | 25 | 25 | 25 | 25 | 25 |  |  |  | 25 |  | 25 | 25 | 25 | 25 |  |  | 0 | 252480
92 | Fenchuganj 44 MW (Energyprima) | 3 | 5 | 5 | 5 | 5 | 15 | 38 | 46 | 47 | 47 | 47 | 47 | 47 | 44 | 44 | 47 | 44 | 47 |  | 44 | 44 | 44 | 47 | 41 | 47 | 47 | 859176
93 | Ashuganj 51 MW PP (Midland) | 51 | 51 | 51 | 10 | 10 | 21 | 51 | 51 | 51 | 51 | 51 | 51 | 51 | 51 | 51 | 51 | 51 | 51 |  | 10 | 10 | 23 | 51 | 51 | 51 | 51 | 1130953
94 | Gagnagar 102 MW PP (Digital Power) | [6 empty] | 10 | 64 | 91 | 82 | 82 | 75 | 82 | 82 | 40 | 8 | 8 | 84 |  | 40 | 40 | 40 | 24 |  |  |  | 824976
95 | Patenga 50MW PP (Baraka) | 6 | 0 | [5 empty] | 6 | 6 | 6 | 6 | 6 | 6 | 6 | 6 | 6 | 6 | 6 |  | 6 | 6 | 6 | 6 | 6 | 6 | 0 | 113760
96 | Chattogram 108 MW PP (ECPV) | [10 empty] | 0 | [14 empty] | 0 | 960
97 | katpotti 52 MW | [25 empty] | 0 | 0
98 | Bosila 108 MW PP(CLC)
99 | Madanganj-55 MW PP(Summit) | [10 empty] | 15 | 15 | 15 | 15 | 15 | 15 | 15 | 22 |  | 25 | 15 | 15 | 15 | 15 | 15 | 0 | 229251
100 | Manikganj 55 MW PP (Northern) | [17 empty] | 17 |  | 35 | 17 | 17 |  |  |  | 0 | 67171
101 | Kushiara 163 MW CCPP (KP) | 163 | 163 | 150 | 120 | 120 | 163 | 163 | 163 | 163 | 120 | 120 | 120 | 163 | 120 | 120 | 120 | 150 | 120 |  | 150 | 150 | 150 | 163 | 163 | 140 | 140 | 3646963
102 | Sarishabari 3 MW Solar Plant | [7 empty] | 0 | 0 | 0 | 0 | 0 | 0 | 0 | 0 | 0 | [10 empty] | 1750
103 | Kamalaghat 54 MW PP(Banco Energy) | [13 empty] | 17 | 17 | [10 empty] | 0 | 45720
104 | Keranigonj 300 MW PP (APR)
105 | Bramhangoan 100 MW PP (Aggreko)
106 | Mymensingh 200 MW PP (United) | 9 | 0 |  |  |  |  | 7 | 9 | 9 | 19 | 19 | 19 | 19 | 19 | 19 | 19 | 19 | 19 |  | 19 | 19 | 19 | 19 | 9 |  | 0 | 273600
112 | Aurahati 100MW PP (Aggreko)
114 | Kodda 149 MW PP Unit-1 (Summit) | [6 empty] | 1 | 25 | 36 | 36 | 36 | 36 | 36 | 36 | 44 | 44 | 44 | 44 |  | 44 | 44 | 44 | 44 | 44 | 26 | 0 | 637056
115 | Juldah 100 MW PP Unit-3 (Acorn) | [6 empty] | 6 | 12 | 12 | 20 | 25 | 25 | 25 | 25 | 25 | 25 | 25 | 25 |  | 25 | 25 | 25 | 25 | 25 | 25 | 0 | 361920
116 | Chandpur 200 MW (Desh energy) | 17 | 0 |  |  |  |  | 8 | 17 | 17 | 17 | 17 | 32 | 35 | 34 | 34 | 17 | 17 | 17 |  | 17 | 17 | 17 | 17 | 17 | 17 | 0 | 404160
117 | Ashuganj 150 MW PP (Midland) | 8 | 3 | 0 |  |  |  | 1 | 3 | 6 | 5 | 6 | 6 | 8 | 5 | 6 | 6 | 5 | 12 |  | 18 | 20 | 18 | 20 | 20 | 20 | 10 | 192363
118 | Bibiyana-III 400 MW CCPP | 85 | 0 | [23 empty] | 0 | 228000
| Jamalpur 115 MW PP (United) | 9 | 0 |  |  |  |  | 55 | 57 | 56 | 68 | 69 | 69 | 69 | 69 | 69 | 69 | 69 | 69 |  | 69 | 69 | 69 | 69 | 59 | 59 | 0 | 1128000
| Anwara 300 MW PP (United) | [6 empty] | 49 | 49 | 49 | 68 | 68 | 69 | 70 | 70 | 70 | 30 | 34 | 103 |  | 105 | 106 | 106 | 16 |  |  | 0 | 958473
| Juldah unit-2 (Acorn) | [6 empty] | 12 | 12 | 12 | 12 | 25 | 25 | 25 | 25 | 25 | 25 | 25 | 25 |  | 25 | 25 | 25 | 25 | 25 | 23 | 0 | 365760
| Anlima Energy Ltd. | 17 | 0 | [5 empty] | 12 | 17 | 17 | 17 | 17 | 17 | 17 | 17 | 17 | 17 | 17 |  | 17 | 17 | 17 | 17 | 17 | 17 | 0 | 317400
| Bhairob 54.5 MW | [12 empty] | 14 | 17 | 17 | 17 | 17 | 17 |  | 17 | 17 | 17 | 17 | 17 | 17 | 0 | 204480
| Spectra Solar Plant Ltd. | [6 empty] | 0 | 1 | 5 | 6 | 10 | 11 | 14 | 12 | 12 | 8 | 2 | [9 empty] | 73197
| Chandpur 115(Doreen) | [16 empty] | 1 | 15 |  | 32 | 18 | 25 |  |  |  | 0 | 81600
| Kanchan Purbachal Power Generation Ltd. | [16 empty] | 15 | 17 |  | 17 | 17 | 17 | 17 | 17 | 17 | 0 | 127080
| Mirsharai 150 MW (Oil) | [7 empty] | 17 | 17 | 17 | 17 | 17 | 17 | 17 |  |  | 28 | 108 |  | 108 | 108 | 108 | 17 | 17 |  | 0 | 486763
Mirsharai 150 MW (Gas)
| Cox's Bazar Wind | 0 | 0 | 0 | 0 | 0 | 0 | 0 | 0 | 0 | 0 | 0 | 0 | 0 | 0 | 0 | 0 | 0 | 0 |  | 0 | 0 | 0 | 0 | 0 | 0 | 1 | 4320
| Matarbari 2*600 MW (CPGCL) | 360 | 362 | 362 | 362 | 363 | 401 | 452 | 450 | 451 | 564 | 570 | 569 | 569 | 488 | 451 | 453 | 450 | 501 |  | 500 | 500 | 500 | 503 | 504 | 446 | 370 | 11781818
120 | Eastern Zone Total | 4570 | 4435 | 4396 | 4215 | 4207 | 4510 | 4970 | 5349 | 5539 | 5143 | 5324 | 5434 | 5441 | 5587 | 5403 | 5045 | 5253 | 6025 |  | 6253 | 6115 | 6100 | 5720 | 5425 | 5083 | 4655 | 125637227
121
122
123 | Khulna 60MW
124 | Khulna 115 MW PP (KPCL-1 & 3)
| Khulna 115 PP MW (KPCL-2) | [7 empty] | 16 | 16 | 16 | 16 | 16 | 16 | 16 | 16 |  | 8 | 32 |  | 32 | 32 | 32 |  |  |  | 0 | 239040
125 | Khulna 330 MW CCPP (GAS)
126 | Khulna 330 MW CCPP (OIL)
127 | Khulna (Aggreeco) 55MW
128 | Faridpur 50 MW Peaking PP | [11 empty] | 8 | 27 | 31 | 33 | 41 | 41 | 41 |  | 43 | 43 | 43 | 43 |  |  |  | 326880
Khulna 225 MW CCPP
Kulna 225 MW CCPP (GAS)
129 | Rupsha 105 MW PP (Orion rupsha) | [6 empty] | 2 | 35 | 44 | 87 | 93 | 93 | 75 | 75 | 53 | 53 | 56 | 74 |  | 73 | 73 | 74 | 53 |  |  | 0 | 1046400
130 | Mongla Orion 100 MW Solar PP | [7 empty] | 2 | 16 | 40 | 76 | 76 | 70 | 60 | 44 | 24 | 5 | [8 empty] | 0 | 401040
131 | Rampal 1320 MW (BIFPCL)
132 | United Payra Power Ltd. | [6 empty] | 17 | 17 | 17 | 17 | 17 | 17 | 17 | 17 | 17 | 17 | 17 | 35 |  | 54 | 35 | 35 | 17 | 35 | 17 | 0 | 386400
133 | Bhola Nutan Biddut BD LTD (GAS) | 180 | 180 | 180 | 180 | 180 | 180 | 180 | 220 | 220 | 220 | 200 | 220 | 220 | 220 | 190 | 190 | 190 | 190 |  | 190 | 220 | 220 | 220 | 220 | 180 | 180 | 4885200
Bhola Nutan Biddut BD LTD (OIL)
| Barisal 110 MW PP (Summit ) | [16 empty] | 16 | 16 |  | 16 | 16 | 16 | 16 |  |  | 0 | 85536
Barisal GT PP Unit-1& 2
136 | Barisal 307 MW | 200 | 199 | 150 | 150 | 150 | 208 | 228 | 250 | 250 | 250 | 250 | 250 | 250 | 250 | 250 | 250 | 250 | 250 |  | 250 | 250 | 250 | 250 | 250 | 250 | 250 | 5420000
137 | Bhola 95 MW PP (Aggreko)
| Bhola 225 MW CCPP | 65 | 65 | 65 | 65 | 65 | 65 | 65 | 65 | 65 | 65 | 65 | 65 | 65 | 65 | 65 | 65 | 65 | 65 |  | 65 | 65 | 65 | 65 | 65 | 65 | 65 | 1562000
140 | Bhola 33 MW PP (Venture) | 17 | 16 | 16 | 15 | 15 | 16 | 16 | 16 | 16 | 15 | 15 | 16 | 17 | 16 | 14 | 13 | 14 | 18 |  | 19 | 20 | 20 | 21 | 20 | 19 | 18 | 394100
141 | Noapara 100 MW PP (Bangla Trac)
142 | Noapara 40 MW PP (Khanjahan Ali) | [10 empty] | 8 | 8 | 8 | 8 | 8 |  |  |  |  | 8 | 8 | 8 |  |  |  | 0 | 53250
143 | Gopalganj 100 MW Peaking PP | [10 empty] | 11 | 16 | 20 | 20 | 15 | 22 | 22 | 31 |  | 32 | 28 | 25 | 27 |  |  |  | 340608
144 | Bheramara GTPP Unit-3
145 | Madhumati 100 MW PP
146 | Bheramara HVDC | 558 | 504 | 565 | 565 | 564 | 565 | 564 | 804 | 804 | 805 | 837 | 894 | 894 | 894 | 893 | 894 | 893 | 821 |  | 800 | 803 | 804 | 895 | 895 | 895 | 802 | 18673454
147 | Bheramara 410 MW CCPP
148 | Payra 1320 MW | 520 | 500 | 420 | 320 | 300 | 310 | 440 | 560 | 622 | 622 | 622 | 622 | 622 | 622 | 560 | 550 | 550 | 560 |  | 620 | 622 | 622 | 622 | 622 | 560 | 540 | 13940100
149
150 | Barapukuria TPP Unit-1
151 | Barapukuria TPP Unit-2
152 | Barapukuria 275 MW TPP Unit-3 | 170 | 170 | 170 | 170 | 170 | 170 | 170 | 170 | 170 | 170 | 170 | 170 | 170 | 170 | 170 | 170 | 170 | 170 |  | 170 | 170 | 170 | 170 | 170 | 170 | 170 | 4148600
153 | Baghabari 71 MW GTPP
156 | Baghabari 100 MW GTPP
| Baghabari 50 MW Peaking PP | [13 empty] | 15 | 21 | 23 | 23 | 23 |  | 23 | 23 | 23 | 23 |  |  |  | 169931
| Sirajgonj 6.55 MW Solar | [6 empty] | 0 | 0 | 0 | 0 | 0 | 0 | 0 | 0 | 1 | 0 | 0 | [9 empty] | 6720
157 | Sirajgonj 225MW CCPP Unit-1 (Gas)
158 | Sirajgonj 225MW CCPP Unit-1(Oil)
Sirajgonj 225 MW CCPP Unit-2 (Gas)
Sirajgonj 225 MW CCPP Unit-2 (Oil)
159 | Sirajgonj 225MW CCPP Unit-3 (Gas)
Sirajgonj 225MW CCPP Unit-3 (Oil)
| Sirajgonj 400 MW CCPP Unit-4 | 414 | 380 | 380 | 342 | 338 | 367 | 362 | 388 | 384 | 297 | 300 | 370 | 414 | 320 | 270 | 270 | 320 | 300 |  | 300 | 300 | 350 | 414 | 350 | 350 | 350 | 8529236
160 | Sirajgonj 400MW CCPP Unit-4 (Oil)
161 | Bera 70 MW Peaking PP | [12 empty] | 4 | 5 | 4 | 13 | 16 | 16 |  | 16 | 16 | 16 | 16 |  |  |  | 103447
162 | Bogra 22 MW PP (GBB)
163 | Bogura 20 MW PP (Energyprima)
164 | Ullapara 11 MW PP (Summit) | 5 | 5 | 5 | 5 | 5 | 5 | 5 | 5 | 0 |  |  | 8 | 8 | 11 | 11 | 11 | [7 empty] | 5 | 2 | 2 | 101849
165 | Amnura 50 MW PP(Sinha) | [7 empty] | 6 | 21 | 21 | 21 | 21 | 28 | 28 | 28 |  | 21 | 28 | [8 empty] | 216390
166 | Katakhali 50 MW PP (Northern) | [7 empty] | 42 | 42 | 42 | 42 | 42 | 42 | 42 | 8 |  |  | 42 |  | 42 | 8 | 8 |  |  |  |  | 380025
167 | Katakhali 50 MW Peaking PP | [19 empty] | 8 | 8 | 8 | 18 |  |  |  | 24752
168 | Santahar 50 MW Peaking PP | [11 empty] | 25 | 25 | 25 | 25 | 25 | 25 | 38 |  | 38 | 38 | 38 | 38 |  |  |  | 286206
169 | Natore 52 MW PP (Rajlanka) | [7 empty] | 8 | 8 | 8 | 8 | 8 | 8 | 8 | 8 | 8 | 8 | 8 |  | 8 | 8 | 8 | 8 | 8 | 8 | 0 | 136930
170 | Chapainawabganj 100 MW Peaking PP | 40 | 0 | [8 empty] | 50 | 51 | 51 | 51 | 51 | 51 | 51 | 51 |  | 52 | 52 | 52 | 51 | 8 |  |  | 616304
171 | Baghabari 200 MW PP (Paramount)
| Bagura 113 MW PP (Confidence)-2 | [16 empty] | 1 | 35 |  | 35 | 35 | 35 | 35 |  |  | 0 | 162432
172 | Confidence Power Bogura Unit-1 113 MW | [14 empty] | 35 | 35 | 35 | 35 |  | 35 | 35 | 35 | 35 |  |  | 0 | 256800
173 | Rangpur 20 MW GTPP
175 | Saidpur 20 MW GTPP
176 | Rangpur 113 MW PP (Confidence) | [6 empty] | 6 | 6 | 6 | 6 | 6 | 6 | 6 | 6 | 6 | 6 | 6 | 33 |  | 40 | 40 | 42 | 42 | 34 | 6 | 0 | 254582
177 | Sympa Solar Power 8MW | [6 empty] | 0 | 0 | 0 | 0 | 1 | 1 | 1 | 1 | 1 | 1 | 0 | [9 empty] | 6821
178 | Energypac Power Venture Thakurgaon Ltd. | [16 empty] | 24 | 72 |  | 72 | 75 | 74 | 74 | 36 |  | 0 | 350400
| Intraco Solar 30 MW | [7 empty] | 0 | 1 | 2 | 4 | 4 | 4 | 4 | 3 | 1 | 0 | [9 empty] | 24429
| Adani Power Jharkhanda Ltd | 908 | 860 | 813 | 822 | 817 | 825 | 823 | 905 | 1076 | 1215 | 1335 | 1254 | 1258 | 1163 | 1124 | 1120 | 1126 | 1203 |  | 1223 | 1216 | 1215 | 1213 | 1214 | 1218 | 1208 | 25767273
178 | Teesta Solar Limited | [7 empty] | 3 | 11 | 14 | 32 | 30 | 47 | 59 | 37 | 18 | 1 | [9 empty] | 257720