## Forecast
[5 empty] | Power Grid Company of Bangladesh Ltd. | [10 empty] | QF-LDC-07
|  |  | Report on Forecasted Generation & Demand of national grid on | [6 empty] | 2024-01-18 | Thursday
|  | Date (day): | 2024-01-18 |  | Thursday
| Probable Maximum |  | Generation : |  | (a) At Day Peak Hour : | 10922.6 | MW |  |  | (b) At Evening Peak Hour : |  | 11822 | MW
Sl. | [6 empty] | Present | Actual Generation |  | Forecasted Available Gen. on |  | Ev. Peak Gen.Shortage |  | Plants under |  | Probable
No. | Name of the Power Station |  | Fuel | Producer | Installed Capacity |  | Capacity | On | 2024-01-17 | 2024-01-18 | during | for Fuel | for plant. S/D | Shut down (date)/ |  | Start up
[8 empty] | Day Peak | Ev. Peak | Day Peak | Ev. Peak | Limitation | M/C Problem | Remarks |  | Date
[5 empty] | Unit No. X Capacity | MW | MW | MW | MW | MW | MW | MW | MW
1 | Ghorasal Repowered CCPP:Unit-3 (GT |  | Gas | PDB | 1*260 | 260 | 260 | 0 | 0 | 0 | 0 |  | 260 | Under maint.
2 | Ghorasal Repowered CCPP Unit-4 |  | Gas | PDB | 1*210 | 210 | 180 | 0 | 0 | 0 | 0 |  | 180 | Under maint
| Ghorasal TPP Unit-5 |  | Gas | PDB | 1*210 | 210 | 190 | 180 | 180 | 180 | 180
3 | Ghorasal 365 MW CCPP Unit-7 |  | Gas | PDB | 1*243+1*122 | 365 | 365 | 0 | 0 | 0 | 0 |  | 365 | Air Compressor problem
| Ghorashal 78.5 MW PP(MAX) |  | Gas | QRPP | 2*40 | 0 | 0 | 0 | 0 | 0 | 0 |  |  | Contract Expired
4 | Ghorashal 108 MW PP (Regent) |  | Gas | IPP | 34*3.35 | 108 | 108 | 0 | 0 | 0 | 0 | 108 |  | Gas shortage
5 | Haripur GTPP |  | Gas | SBU, PDB | 2*32 | 32 | 20 | 0 | 0 | 0 | 0 |  | 20 | Under maint.
6 | Haripur 412 MW CCPP |  | Gas | EGCB | 1*273+1*139 | 412 | 412 | 314 | 371 | 380 | 390
7 | Haripur 360 MW CCPP(HPL) |  | Gas | IPP | 1*235+1*125 | 360 | 0 | 0 | 0 | 0 | 0 |  |  | Contract Expired
8 | Meghnaghat 450 MW CCPP(MPL) |  | Gas | IPP | 2*150+1*150 | 450 | 450 | 400 | 420 | 420 | 420
9 | Meghnaghat 100 MW(IEL) |  | HFO | NENP | 12*8.9 | 100 | 100 | 94 | 17 | 90 | 94 |  | 6 | Engine problem
10 | Meghnaghat CCPP(Summit) |  | Gas | IPP | 2*110+1*110 | 335 | 335 | 0 | 0 | 0 | 0 | 335 |  | Gas shortage
11 | Madanganj 102 PP(Summit) |  | HFO | NENP | 6*17 | 102 | 102 | 0 | 34 | 80 | 80 |  | 22 | Engine problem
12 | Madanganj-55 MW PP(Summit) |  | HFO | IPP | 3*17.08+1*11.3 | 55 | 55 | 15 | 15 | 15 | 15 | 40 |  | Fuel shortage
13 | Keraniganj 100 MW PP (Powerpac) |  | HFO | NENP | 8*13.45 | 100 | 75 | 17 | 25 | 30 | 30 | 45 |  | Fuel shortage
14 | Narshingdi 22 MW PP (Doreen) |  | Gas | SIPP, REB | 8*2.90 | 22 | 22 | 0 | 0 | 0 | 0 |  |  | Contract Expired
15 | 210 MW Siddhirgonj TPP |  | Gas | PDB | 1*210 | 210 | 115 | 0 | 0 | 0 | 0 |  | 115 | Under maint.
16 | Siddhirgonj 2*120 MW GTPP |  | Gas | EGCB | 2*105 | 210 | 210 | 0 | 0 | 0 | 0 | 210 |  | Gas shortage
17 | Siddhirganj 100 PP(Dutch Bangla) |  | HFO | NENP | 12*8.9 | 100 | 100 | 93 | 50 | 90 | 90 |  | 10 | Engine problem
18 | Siddhirganj 335 MW CCPP |  | Gas | EGCB | 1*217+118 | 335 | 335 | 0 | 0 | 0 | 0 | 335 |  | Gas shortage
19 | Gagnagar 102 MW PP (Digital Power) |  | HFO | IPP | 12*8.924 | 102 | 102 | 83 | 91 | 90 | 90 |  | 12 | Engine problem
20 | Katpotti 52 MW PP (Sinha) |  | HFO | IPP | 7*7.9 | 51 | 0 | 0 | 0 | 0 | 0 | 51 |  | Fuel shortage
21 | Kamalaghat 54 MW PP(Banco Energy) |  | HFO | IPP | 3*18 | 54 | 54 | 0 | 0 | 0 | 0 | 54 |  | Fuel shortage
22 | Kodda 150 MW PP |  | HFO | BPDB-RPCL | 9*17.06 | 149 | 149 | 32 | 98 | 32 | 98 | 51 |  | Fuel shortage
23 | Manikganj 55 MW PP (Northern) |  | HFO | IPP | 3*19.3 | 55 | 55 | 0 | 35 | 0 | 35 | 20 |  | Fuel shortage
24 | Nababganj 55 MW PP (Southern power ) |  | HFO | IPP | 3*19.3 | 55 | 55 | 0 | 17 | 0 | 17 | 38 |  | Fuel shortage
25 | Bosila 108 MW PP(CLC) |  | HFO | IPP | 12*8.775+1*3.5 | 108 | 0 | 0 | 0 | 0 | 0
26 | Summit Power,(Madhabdi+Ashulia) |  | Gas | SIPP,REB | 3*3.67+4*8.73 | 80 | 80 | 37 | 38 | 38 | 38 |  | 42 | Engine problem
27 | Maona 33 MW PP(Summit) |  | Gas | SIPP,REB | 4*8.73 | 33 | 33 | 25 | 33 | 30 | 33 |  |  | Engine problem
28 | Rupganj 33 MW PP(Summit) |  | Gas | SIPP,REB | 4*8.73 | 33 | 33 | 14 | 14 | 14 | 14 |  | 19 | Engine problem
29 | Gazipur 52 MW PP |  | HFO | RPCL | 6*8.9 | 52 | 52 | 8 | 17 | 8 | 17 | 35 |  | Fuel shortage
30 | Tongi 80 MW GTPP |  | Gas | PDB | 1* 105 | 105 | 105 | 0 | 0 | 0 | 0 | 105 |  | Gas shortage
31 | Kodda 300 MW PP Unit-2 (Summit) |  | HFO | IPP | 18*17.076 | 300 | 300 | 80 | 95 | 80 | 130 | 170 |  | Fuel shortage
| Bramhangoan 100 MW PP (Aggreko) |  | HSD | IPP | 114*0.959 | 0 | 0 | 0 | 0 | 0 | 0 |  |  | Contract Expired
| Aurahati 100MW PP (Aggreko) |  | HSD | IPP | 0.85*23+0.95*91 | 0 | 0 | 0 | 0 | 0 | 0 |  |  | Contract Expired
32 | Kodda 149 MW PP Unit-1 (Summit) |  | HFO | IPP | 8*18.45+8.97 | 149 | 149 | 35 | 35 | 35 | 44 | 105 |  | Fuel shortage
33 | Gazipur 100 MW PP |  | HFO | RPCL | 6*17.5 | 105 | 105 | 17 | 88 | 17 | 88 |  | 17 | Engine problem
34 | Meghnaghat 104 MW PP (OPCL) |  | HFO | IPP | 18.5*6 | 104 | 104 | 53 | 53 | 52 | 53 | 51 |  | Fuel shortage
35 | Manikgonj 162MW PP(MPGL) |  | HFO | IPP | 9*18 | 162 | 162 | 35 | 17 | 0 | 35 | 127 |  | Fuel shortage
36 | Spectra Solar Plant Ltd. |  | Solar | IPP | 35 | 35 | 35 | 10 | 0 | 35 | 0
37 | Kanchan Purbachal Power Generation Ltd. |  | HFO | IPP | 18.4*3 | 55 | 55 | 0 | 17 | 17 | 17 | 38 |  | Fuel shortage
| Meghnaghat Unique power |  | Gas | IPP | 586 | 0 | 0 | 627 | 627 | 620 | 620
| Summit Meghanghat-2 589 MW(Gas) |  | Gas | IPP | 589 | 0 | 0 | 0 | 0 | 0 | 0
| Dhaka area Total |  |  |  |  | 5763 | 5062 | 2169 | 2387 | 2353 | 2628 | 1918 | 1068
38 | Chattogram TPP-1 |  | Gas | PDB | 1*210 | 210 | 180 | 0 | 0 | 0 | 0 | 180 |  | Gas shortage
| Chattogram TPP-2 |  | Gas | PDB | 1*210 | 210 | 180 | 0 | 0 | 0 | 0 |  | 180 | Under maint
39 | Raozan 25 MW PP |  | HFO | RPCL | 3*8.9 | 25 | 25 | 8 | 17 | 8 | 17 | 8 |  | Fuel shortage
40 | Teknaf 20MW PP (Solartech) |  | Solar | IPP | 20 | 20 | 20 | 19 | 0 | 20 | 0
41 | Patenga 50MW PP (Baraka) |  | HFO | IPP | 8*6.98 | 50 | 50 | 6 | 6 | 6 | 6 | 44 |  | Fuel shortage
42 | Karnaphuli Hydro PP Unit-1,2,3,4, 5 |  | Hydro | PDB | 2*40+3*50 | 230 | 230 | 76 | 76 | 76 | 76 | 154 |  | Low water lavel
43 | Sikalbaha 225MW CCPP |  | Gas/HSD | PDB | 1*150+1*75 | 225 | 225 | 194 | 193 | 194 | 194 | 31 |  | Gas shortage
44 | Sikalbaha Peaking GT |  | Gas/HSD | PDB | 1*150 | 150 | 150 | 0 | 0 | 0 | 0 |  | 150 | Under maint
45 | Sikalbaha 105 MW PP (Baraka Sikalbaha) |  | HFO | IPP | 6*17.5 | 105 | 105 | 17 | 16 | 17 | 17 | 88 |  | Fuel shortage
46 | Hathazari 100 MW peaking PP |  | HFO | PDB | 11*8.9 | 98 | 98 | 64 | 75 | 60 | 82 | 16 |  | Fuel shortage
47 | Dohazari -Kalaish 100 MW Peaking |  | HFO | PDB | 6*17 | 102 | 102 | 38 | 51 | 51 | 51 | 51 |  | Fuel shortage
48 | Juldah 100 MW Unit-1 (Acorn) |  | HFO | NENP | 8*13.45 | 100 | 100 | 25 | 25 | 25 | 25 | 75 |  | Fuel shortage
49 | Juldah 100 MW PP Unit-3 (Acorn) |  | HFO | IPP | 8*13.5 | 100 | 100 | 25 | 25 | 12 | 25 | 75 |  | Fuel shortage
50 | Barabkunda 22 MW PP (Regent) |  | Gas | SIPP, PDB | 8*2.90 | 22 | 22 | 19 | 21 | 18 | 22
* | Malancha, Ctg. EPZ (United) |  | Gas |  | 5*8.73+3*9.34 |  | 0 | 0 | 0 | 5 | 10
51 | Chattogram 108 MW PP (ECPV) |  | HFO | IPP | 16*7 | 108 | 108 | 0 | 0 | 0 | 0 | 108 |  | Fuel shortage
52 | Kaptai 7 MW Solar PP |  | Solar | PDB | 7.4 MW | 7 | 7 | 4 | 0 | 5 | 0
53 | Anwara 300 MW PP (United) |  | HFO | IPP | 17*17+24 | 300 | 300 | 69 | 103 | 100 | 120 | 180 |  | Fuel shortage
54 | Jodiac Power |  | HFO | IPP | 3*18.55+1*3.6 | 54 | 54 | 17 | 0 | 0 | 0 | 54 |  | Fuel shortage
55 | Karnaphuli Power Ltd. |  | HFO | IPP | 18.415*6+6.5 | 110 | 110 | 17 | 34 | 17 | 17 | 93 |  | Fuel shortage
56 | Juldah unit-2 (Acorn) |  | HFO | IPP | 8*13.6 | 100 | 100 | 25 | 25 | 25 | 25 | 75 |  | Fuel shortage
57 | Anlima Energy Ltd. |  | HFO | IPP | 6*21.2 | 116 | 116 | 0 | 17 | 17 | 17 | 99 |  | Fuel shortage
58 | Mirsharai 150 MW |  | HFO | BPDB-RPCL | 18.5*9 | 163 | 163 | 17 | 144 | 17 | 150 | 13 |  | Fuel shortage
59 | SS Power I |  | Coal | SS Power | 2*612 | 1224 | 1224 | 300 | 280 | 320 | 420 | 804 |  | Coal Shortage.
| Cox's Bazar Wind |  | Wind | IPP | 66 | 0 | 0 | 0 | 0 | 10 | 10 |  |  | On test.
| Matarbari 2*600 MW (CPGCL) |  | Coal | CPGCL | 0 | 575 | 575 | 401 | 401 | 480 | 480 |  |  | On test.
| Mirsharai 150 MW (Gas) |  | Gas | BPDB-RPCL | 18.5*9 | 0 | 0 | 0 | 0 | 0 | 0 |  |  | On test.
| Chattogram area Total |  |  |  |  | 4404 | 4344 | 1341 | 1509 | 1483 | 1764 | 2148 | 330
| Ashuganj TPP Unit- 3 |  | Gas | APSCL | 1*150 | 0 | 0 | 0 | 0 | 0 | 0 |  |  | Contract Expired
| Ashuganj TPP Unit- 4 |  | Gas | APSCL | 1*150 | 0 | 0 | 0 | 0 | 0 | 0 |  |  | Contract Expired
| Ashuganj TPP Unit- 5 |  | Gas | APSCL | 1*150 | 0 | 0 | 0 | 0 | 0 | 0 |  |  | Contract Expired
60 | Ashuganj 225 MW CCPP |  | Gas | APSCL | 1*142+1*75 | 221 | 221 | 126 | 130 | 120 | 130 |  | 75 | ST Under maint.
61 | Ashuganj 450 MW CCPP(North) |  | Gas | APSCL | 1*360 | 360 | 360 | 270 | 290 | 340 | 340 |  |  | FGMO
62 | Ashuganj 450 MW CCPP(South) |  | Gas | APSCL | 1*360 | 360 | 360 | 0 | 0 | 0 | 0 | 360 |  | Under maint
63 | Ashuganj 420 MW CCPP(East) |  | Gas | APSCL | 284*1+116*1 | 400 | 400 | 210 | 215 | 400 | 400 | 0
64 | Ashuganj 50 MW PP |  | Gas | APSCL | 14*3.968 | 53 | 45 | 0 | 0 | 0 | 0 | 45 |  | Gas shortage
65 | Ashuganj 55 MW PP (Precision) |  | Gas | QRPP | 0 | 55 | 55 | 0 | 0 | 0 | 0 | 55 |  | Gas shortage
66 | Ashuganj 195 MW PP (APSCL-United) |  | Gas | IPP | 20*9.73+1*16 | 195 | 195 | 0 | 0 | 0 | 0 | 195 |  | Gas shortage
67 | Ashuganj 51 MW PP (Midland) |  | Gas | IPP | 6*9.34 | 51 | 51 | 51 | 51 | 51 | 51 | 0 |  | Gas shortage
68 | Ashuganj 150 MW PP (Midland) |  | HFO | IPP | 23*7.015 | 150 | 150 | 6 | 20 | 12 | 20 | 130 |  | Fuel shortage
69 | Titas 50 MW Peaking PP |  | HFO | PDB | 6*8.92 | 52 | 52 | 0 | 16 | 0 | 32 |  | 20 | Engine problem
70 | Chandpur 150 MW CCPP |  | Gas | PDB | 1*106+1*57 | 163 | 163 | 0 | 0 | 0 | 0 |  | 163 | Under Maint.
71 | Chandpur 200 MW (Desh energy) |  | HFO | IPP | 12*18.4 | 200 | 200 | 17 | 17 | 17 | 17 | 183 |  | Fuel shortage
72 | Feni 22 MW PP (Doreen) |  | Gas | SIPP, PDB | 8*2.90 | 22 | 22 | 18 | 18 | 18 | 18 |  | 4 | Engine problem
73 | Feni 11 MW PP (Doreen) |  | Gas | SIPP, REB | 4*2.90 | 11 | 11 | 5 | 10 | 10 | 10
** | Impoprt (Tripura) |  |  | Imported power | 0 | 160 | 160 | 88 | 102 | 128 | 140
74 | Jangalia 33 MW PP (Summit) |  | Gas | SIPP, PDB | 4*8.73 | 33 | 33 | 33 | 33 | 33 | 33
75 | Jangalia 52 MW PP (Lakdanavi) |  | HFO | IPP | 6*8.92 | 52 | 52 | 0 | 0 | 24 | 52
76 | Cumilla 25 MW PP (Summit) |  | Gas | SIPP, REB | 3*3.67+2*6.97 | 25 | 25 | 0 | 15 | 11 | 17 |  | 8 | Engine problem
| Daudkandi 200 MW PP (B.Trac) |  | HSD | IPP | 154*1.4 | 0 | 0 | 0 | 0 | 0 | 0 |  |  | Contract Expired
77 | Feni Lanka Power |  | HFO | IPP | 7*18.415+1*9.78 | 114 | 114 | 114 | 114 | 114 | 114
78 | Chowmuhani 113 MW |  | HFO | IPP | 12*9.78+2*3.1 | 113 | 113 | 37 | 49 | 9 | 48 | 65 |  | Fuel shortage
79 | Bhairob 54.5 MW |  | HFO | IPP | 3*18.2 | 54 | 54 | 0 | 17 | 17 | 17 |  | 37 | Engine problem
80 | Chandpur 115(Doreen) |  | HFO | IPP | 4*18.5+2*22.5 | 115 | 115 | 0 | 18 | 0 | 17 | 98 |  | Fuel shortage
| Cumilla Area Total |  |  |  |  | 2959 | 2951 | 975 | 1115 | 1304 | 1456 | 1131 | 307
81 | RPCL 210MW CCPP |  | Gas | IPP | 4*35+1*70 | 210 | 202 | 65 | 75 | 70 | 75 | 127 |  | Gas shortage
82 | Tangail 22 MW PP (Doreen) |  | Gas | SIPP, PDB | 8*2.90 | 22 | 22 | 0 | 0 | 0 | 0 |  |  | Contract Expired
83 | Jamalpur 95 MW PP(Powerpac) |  | HFO | IPP | 0 | 95 | 0 | 0 | 0 | 0 | 0
84 | Sarishabari 3 MW Solar Plant |  | Solar | IPP | 1*3 | 3 | 3 | 2 | 0 | 1.6 | 0
85 | Mymensingh 200 MW PP (United) |  | HFO | IPP | 9.78*21 | 200 | 200 | 9 | 28 | 19 | 28 | 172 |  | Fuel shortage
86 | Jamalpur 115 MW PP (United) |  | HFO | IPP | 9.78*12 | 115 | 115 | 58 | 79 | 57 | 79 | 36 |  | Fuel shortage
87 | Sutiakhali 50 MW Solar PP |  | Solar | IPP | 50 | 50 | 50 | 41 | 0 | 50 | 0
88 | Tangail Palli Power Gen 22 MW |  | HFO | IPP | 4*6.7 | 22 | 22 | 0 | 6 | 2 | 6 | 16 |  | Fuel shortage
| Mymensingh Area Total |  |  |  |  | 717 | 614 | 175 | 188 | 199.6 | 188 | 127 | 0
89 | Fenchugonj CCPP Phase-1 |  | Gas | PDB | 2*32+1*33 | 97 | 70 | 43 | 43 | 43 | 43 |  | 27 | Machine problem.
90 | Fenchugonj CCPP Phase-2 |  | Gas | PDB | 2*35+1*35 | 104 | 90 | 10 | 20 | 30 | 30 |  | 60 | Machine problem
91 | Kushiara 163 MW CCPP (KP) |  | Gas | IPP | 1*109+1*54 | 163 | 163 | 163 | 130 | 163 | 163
92 | Shajibazar 330 MW CCPP |  | Gas | PDB | 3*110 | 330 | 330 | 0 | 0 | 0 | 0 |  | 330 | Under maint.
93 | Fenchugonj 51 MW PP (Barakatullah) |  | Gas | RPP | 19*2.90 | 51 | 51 | 53 | 53 | 51 | 51
94 | Fenchuganj 44 MW (Energyprima) |  | Gas | NENP | 12*3.3+5*2 | 50 | 50 | 48 | 48 | 46 | 48
95 | Hobiganj 11 MW PP Cofidence-E |  | Gas | SIPP, REB | 4*2.90 | 11 | 11 | 0 | 0 | 0 | 0 |  |  | Contract Expired
96 | Shahjibazar GTPP Unit- 8 & 9 |  | Gas | PDB | 2*35 | 70 | 66 | 62 | 40 | 60 | 63
97 | Shahjibazar 86 MW PP (Shahjibazar) |  | Gas | RPP | 32*2.90 | 86 | 86 | 84 | 84 | 84 | 86
98 | Shahjibazar 100 MW GTPP |  | Gas | PDB | 1*100 | 100 | 100 | 0 | 0 | 0 | 0 |  | 100 | Under maint.
99 | Sylhet 225 MW CCPP |  | Gas | PDB | 1*142+1*89 | 231 | 231 | 0 | 0 | 0 | 0 |  | 231 | ST Under maint.
100 | Sylhet 20 MW GTPP |  | Gas | PDB | 1*20 | 20 | 20 | 20 | 20 | 20 | 20
| Sylhet 50 MW PP (EPL) |  | Gas | NENP | 27*2 | 0 | 0 | 0 | 0 | 0 | 0 |  |  | Contract Expired
101 | Shahjahanulla 25 MW PP |  | Gas | SIPP, REB | 3*9.34 | 25 | 25 | 16 | 16 | 16 | 16 | 9 |  | Gas shortage
102 | Bibiana-II 341 MW CCPP (Summit) |  | Gas | IPP | 1*222+1*119 | 341 | 341 | 300 | 260 | 300 | 300 |  |  | FGMO
103 | Bibiyana-III 400 MW CCPP |  | Gas | PDB | 285*1+134*1 | 400 | 400 | 0 | 0 | 0 | 0 |  | 400 | Under maint.
104 | Sylhet 10MW PP (Desh) |  | Gas | RPP | 6*1.95 | 10 | 10 | 10 | 10 | 10 | 10
105 | Bibiyana South 400 MW |  | Gas | PDB | 400 MW | 383 | 383 | 255 | 320 | 250 | 300 |  | 83 | DP high.
| Sylhet Area Total |  |  |  |  | 2472 | 2427 | 1064 | 1044 | 1073 | 1130 | 9 | 1231
106 | Bheramara GTPP Unit-3 |  | HSD | PDB | 1*20 | 20 | 16 | 0 | 0 | 0 | 0 | 16 |  | Fuel conservation
| Bheramara (HVDC ) |  | 0 | Imported power | 2*500 | 1000 | 1000 | 761 | 650 | 781 | 781
107 | Khulna 115 PP MW (KPCL-2) |  | HFO | NENP | 7*17 | 115 | 115 | 16 | 16 | 32 | 32 | 83 |  | Fuel shortage
108 | Faridpur 50 MW Peaking PP |  | HFO | PDB | 8*6.89 | 54 | 54 | 18 | 44 | 15 | 43 |  | 11 | Engine problem
109 | Khulna 225 MW CCPP |  | HSD | NWPGCL | 1*150+1*75 | 230 | 230 | 0 | 0 | 0 | 0 | 230 |  | Fuel shortage
110 | Gopalganj 100 MW Peaking PP |  | HFO | PDB | 16*6.98 | 109 | 109 | 21 | 30 | 20 | 32 |  | 77 | Engine problem
111 | Bheramara 410 MW CCPP |  | Gas | NWPGCL | 1*278+1*132 | 410 | 410 | 0 | 0 | 0 | 0 | 410 |  | Gas shortage
112 | Noapara 40 MW PP (Khanjahan Ali) |  | HFO | NENP | 5*8.5 | 40 | 40 | 8 | 8 | 0 | 8 | 32 |  | Fuel shortage
| Noapara 100 MW PP (Bangla Trac) |  | HSD | IPP | 70*1.4 | 0 | 0 | 0 | 0 | 0 | 0
113 | Rupsha 105 MW PP (Orion rupsha) |  | HFO | IPP | 6*18.445 | 105 | 105 | 74 | 75 | 60 | 73 |  | 32 | Engine problem
114 | Madhumati 100 MW PP |  | HFO | NWPGCL | 6*18 | 105 | 105 | 0 | 0 | 0 | 0 | 105 |  | Fuel shortage
115 | Mongla Orion 100 MW Solar PP |  | Solar | IPP | 100 | 100 | 100 | 69 | 0 | 100 | 0
116 | Khulna 330 MW CCPP (OIL) |  | Gas/HSD | BPDB | 1*220+1*110 | 336 | 336 | 0 | 0 | 0 | 0 | 336 |  | Fuel shortage
117 | Rampal 1320 MW (BIFPCL) |  | Coal | NTPC&BPDB | 660*2 | 617 | 617 | 0 | 0 | 0 | 0
| Kulna 225 MW CCPP (GAS) |  | Gas | NWPGCL | 0 | 0 | 0 | 0 | 0 | 0 | 0 |  |  | On test.
| Khulna Area Total |  |  |  |  | 3241 | 3237 | 967 | 823 | 1008 | 969 | 1212 | 120
118 | Barisal 110 MW PP (Summit ) |  | HFO | IPP | 7*17.076 | 110 | 110 | 16 | 32 | 0 | 32
119 | Bhola 33 MW PP (Venture) |  | Gas | NENP | 1*34.50 | 40 | 40 | 16 | 20 | 20 | 20 |  | 20 | Engine problem
120 | Bhola 225 MW CCPP |  | Gas | PDB | 2*63+1*68 | 194 | 194 | 65 | 130 | 100 | 120 |  | 74 | Gt-2 & ST Under maint.
| Bhola 95 MW PP (Aggreko) |  | Gas | QRPP | 96*1.10 | 0 | 0 | 0 | 0 | 0 | 0 |  |  | Contract Expired |  | From 18-3-2022
121 | Payra 1320 MW |  | Coal | BCPCL | 2*622 | 1244 | 1244 | 560 | 622 | 622 | 622 |  | 622 | #01 Under maint.
122 | Bhola Nutan Biddut BD LTD |  | Gas | IPP | 220 | 220 | 220 | 220 | 220 | 220 | 220
123 | United Payra Power Ltd. |  | HFO | IPP | 8*18.5+1*9.5 | 150 | 150 | 17 | 54 | 17 | 54 | 96 |  | Fuel shortage
124 | Barisal 307 MW |  | Coal | IPP | 307*1 | 307 | 307 | 250 | 200 | 250 | 250 | 57 |  | Coal Shortage.
| Barisal Area Total |  |  |  |  | 2265 | 2265 | 1144 | 1278 | 1229 | 1318 | 153 | 716
125 | Baghabari 71 MW GTPP |  | Gas | PDB | 1*71 | 71 | 71 | 0 | 0 | 0 | 0 | 71 |  | Gas shortage
| Baghabari 100 MW GTPP |  | Gas | PDB | 1*100 | 100 | 100 | 0 | 0 | 0 | 0 | 100 |  | Gas shortage
126 | Baghabari 50 MW Peaking PP |  | HFO | PDB | 6*8.9 | 52 | 52 | 0 | 20 | 0 | 30 | 22 |  | Fuel shortage
127 | Bera 70 MW Peaking PP |  | HFO | PDB | 9*8.29 | 71 | 71 | 0 | 16 | 0 | 16 |  | 55 | Engine problem
128 | Amnura 50 MW PP(Sinha) |  | HFO | NENP | 7*7.79 | 50 | 28 | 28 | 28 | 28 | 28
129 | Katakhali 50 MW PP (Northern) |  | HFO | QRPP | 6*8.9 | 50 | 50 | 42 | 8 | 42 | 42 |  | 8 | Engine problem
130 | Katakhali 50 MW Peaking PP |  | HFO | PDB | 6*8.7 | 50 | 50 | 0 | 16 | 0 | 40 |  | 10 | Engine problem
131 | Sirajgonj 225MW CCPP Unit-1 |  | Gas/HSD | NWPGCL | 1*150+1*75 | 210 | 210 | 0 | 0 | 0 | 0 | 210 |  | Gas shortage
132 | Sirajgonj 225MW CCPP Unit-2 |  | Gas/HSD | NWPGCL | 1*150+1*75 | 220 | 220 | 0 | 0 | 0 | 0 | 220 |  | Fuel shortage
133 | Sirajgonj 225MW CCPP Unit-3 |  | Gas/HSD | NWPGCL | 1*141 | 220 | 220 | 0 | 0 | 0 | 0 | 220 |  | Gas shortage
134 | Sirajgonj 400 MW CCPP Unit-4 |  | Gas/HSD | SNWPGCL | 1*282+1*132 | 414 | 414 | 386 | 277 | 414 | 414
135 | Santahar 50 MW Peaking PP |  | HFO | PDB | 6*8.7 | 50 | 50 | 25 | 38 | 0 | 38 | 12 |  | Engine problem
136 | Bogra 22 MW PP (GBB) |  | Gas | RPP | 0 | 0 | 0 | 0 | 0 | 0 | 0 |  |  | Contract Expired
| Bogura 20 MW PP (Energyprima) |  | Gas | NENP | 5*3.3+5*2 | 0 | 0 | 0 | 0 | 0 | 0 |  |  | Contract Expired
137 | Ullapara 11 MW PP (Summit) |  | Gas | SIPP, REB | 4*2.90 | 11 | 11 | 0 | 0 | 11 | 11
138 | Natore 52 MW PP (Rajlanka) |  | HFO | IPP | 6*8.92 | 52 | 52 | 8 | 8 | 8 | 8 | 44 |  | Fuel shortage
139 | Chapainawabganj 100 MW Peaking PP |  | HFO | PDB | 12*8.924 | 104 | 104 | 52 | 92 | 50 | 90 |  | 14 | Engine problem
140 | Baghabari 200 MW PP (Paramount) |  | HSD | IPP | 135*1.6 | 200 | 200 | 0 | 0 | 0 | 0 | 200 |  | Fuel shortage
141 | Bagura 113 MW PP (Confidence)-2 |  | HFO | IPP | 6*18.55+7.2 | 113 | 113 | 0 | 35 | 0 | 35 | 78 |  | Fuel shortage
142 | Confidence Power Bogura Unit-1 113 MW |  | HFO | IPP | 6*18.55 | 113 | 113 | 0 | 35 | 0 | 35 | 78 |  | Fuel shortage
143 | Sirajgonj 6.55 MW Solar |  | Solar | NWPGCL | 1*6 | 6 | 6 | 4 | 0 | 6 | 0
| Adani Power Jharkhanda Ltd |  | Coal | Imported power | 748*2 | 1496 | 1496 | 1233 | 1319 | 1300 | 1300
| Rajshahi Area Total |  |  |  |  | 3653 | 3631 | 1778 | 1892 | 1859 | 2087 | 1255 | 87
144 | Barapukuria TPP Unit-1 |  | Coal | PDB | 1*125 | 125 | 85 | 0 | 0 | 0 | 0 | 85 |  | Under maint
| Barapukuria TPP Unit-2 |  | Coal | PDB | 1*125 | 125 | 85 | 0 | 0 | 0 | 0 |  | 85 | Under maint
145 | Barapukuria 275 MW TPP Unit-3 |  | Coal | PDB | 1*275 | 274 | 274 | 170 | 170 | 170 | 170 |  | 104 | Machine problem
146 | Rangpur 20 MW GTPP |  | HSD | PDB | 1*20 | 20 | 20 | 0 | 0 | 0 | 0 | 20
147 | Saidpur 20 MW GTPP |  | HSD | PDB | 1*20 | 20 | 20 | 0 | 0 | 0 | 0 | 20
148 | Rangpur 113 MW PP (Confidence) |  | HFO | IPP | 9*6.984+7*7.015+3.15*2 | 113 | 113 | 6 | 34 | 6 | 40 | 73 |  | Fuel shortage
149 | Sympa Solar Power 8MW |  | Solar | IPP | 8 MW | 8 | 8 | 1 | 0 | 8 | 0
150 | Energypac Power Venture Thakurgaon Ltd. |  | HFO | IPP | 115 | 115 | 115 | 0 | 75 | 70 | 72 | 43 |  | Fuel shortage
151 | Intraco Solar 30 MW |  | Solar | IPP | 1*30 | 30 | 30 | 6 | 0 | 30 | 0
152 | Teesta Solar Limited |  | Solar | BPCL | 16*12.5 | 200 | 200 | 47 | 0 | 130 | 0
| Rangpur Area Total |  |  |  |  | 1030 | 950 | 230 | 279 | 414 | 282 | 241 | 189
| Total |  |  |  |  | 26504 | 25481 | 9843 | 10515 | 10922.6 | 11822 | 8194 | 4048
A. |  | 2024-01-17 | (Yesterday) |  |  |  |  | Wednesday
1 | Highest Generation : |  |  | 10515 | MW at | 19:30 | hrs | 11 Evening Peak Hour : | [5 empty] | 19:30 | hrs.
2 | Minimum Generation : |  |  | 6792 | MW at | 5:00 | hrs | 12 Max. Demand (Generation end) at evening peak hour : | [5 empty] | 10515 | MW
3 | Day peak Generation : |  |  | 9843 | MW at | 12:00 | hrs | 13 Max. Demand (Substation end) at evening peak hour : | [5 empty] | 10041.18 | MW
4 | Evening peak Generation : |  |  | 10515 | MW at | 19:30 | hrs | 14 Load Shed (Substation end) at evening peak hour : | [5 empty] | 0 | MW
5 | Total Energy Generation : |  | 214.6606 | MKWHr | By Solar | 1.1683 | MKWHr
| By Gas : | 103.6688 | MKWHr |  | By Oil: | 24.1775 | MKWHr | 15. Area wise Demand (S/S end), Supply (S/S end) & | [5 empty] | 16. Hourly Load Shed during
| By Coal : | 65.4646 | MKWHr |  | By Hydro: | 1.7882 | MKWHr | Load Shed (S/S end) at Evening peak hour in MW : | [5 empty] | Evening Peak hours :
[5 empty] | By Wind: | 0.05952 | MKWHr | Area | Demand | Supply |  | Loadshed |  | Time |  | Loadshed
6 | Generation Shortfall : |  | For Fuel Limitation = |  |  | 8194 | MW | Dhaka | 3764.48 | 3764.48 |  | 0 |  | 18:00 |  | 0
|  |  | For Plants S/D or M/C prob = |  |  | 4048 | MW | Chittagong | 928.7 | 928.7 |  | 0 |  | 19:00 |  | 0
|  |  | Total = |  |  | 12242 | MW | Khulna | 1188.2 | 1188.2 |  | 0 |  | 19:30 |  | 0
7 | Total Gas Supplied : |  |  | 785.94 | MMCFD |  |  | Rajshahi | 1058.8 | 1058.8 |  | 0 |  | 20:00 |  | 0
8 | Fuel Cost : | i) Gas : | Taka | 257167864.866 | ii) Oil : | Taka | 322126621.37 | Comilla | 849 | 849 |  | 0 |  | 21:00 |  | 0
|  | iii) Coal : | Taka | 403615841.27 | Total | Taka | 982910327.506 | Mymensingh | 878 | 878 |  | 0 |  | 22:00 |  | 0
9 | Power flow through E-W Interconnectors : |  |  |  | i) Energy | 0 | MKWHr. | Sylhet | 364 | 364 |  | 0 |  | 23:00 |  | 0
| ii) During Peak Demand : |  |  | 480 | MW (W to E) at | 19:30 | hrs | Barisal | 297 | 297 |  | 0 |  | 24:00 |  | 0
| iii) Maximum : |  |  | 380 | MW at | 7:00 | hrs | Rangpur | 713 | 713 |  | 0
10 | Maximum Temperature in Dhaka was |  |  |  | 18.2°C |  |  | Total | 10041.18 | 10041.18 |  | 0
B. |  | 2024-01-18 | (Today) |  |  |  | Thursday |  |  | Probable max. temperature in Dhaka |  |  | 30.0°C
Forecast
1 | Maximum Demand* Evening (Generation end) |  |  |  | 10700 | MW |  | 6 Total Load Shed forecast (Substation end) : |  |  |  |  | 0 | MW
2 | Maximum Generation (Generation end) |  |  |  | 11822 | MW |  | 7 Area wise Load Shed forecast (Substation end) :
3 | Maximum Demand* Day (Generation end) |  |  |  | 9900 | MW
4 | Reserve(Generation end) |  |  |  | 1122 | MW |  | Dhaka | Chittagong | Khulna | Rajshahi | Comilla | Mymensingh | Sylhet | Barisal | Rangpur
5 | Total Energy Generation |  |  |  | 218.4373 | MKWHr |  | MW | MW | MW | MW | MW | MW | MW | MW | MW
6 | Actual Minimum Generation up to 8:00 hrs. |  |  |  | 6736 | MW at | 5:00 | 0 | 0 | 0 | 0 | 0 | 0 | 0 | 0 | 0
* Import Through HVDC C/B Interconnector : |  |  |  |  | i) Energy | 16.4145 | MKWHr. | ii) HVDC Flow at Peak Time |  | 650 | MW at | 19:30 | hrs.
* Import Through Comilla C/B Interconnector : |  |  |  |  | i) Energy | 1.919 | MKWHr. | iii) Maximum HVDC Flow : |  | 764 | MW at | 23:00 | hrs.
*Cost for HVDC, Tripura & Solar energy is not usually included in the total fuel cost.
Water Level of Kaptai Lake at 06:00 hr (ft): |  |  |  |  | (a) Yesterday : | 90.4 |  | (b) Today: | 90.23 |  | (c) Rule Curve: |  | 99.77
.
|  |  |  | Sub Divisional Engineer | [6 empty] | Executive Engineer
|  |  |  | Network Operation Division | [6 empty] | Network Operation Division

## YesterdayGen
2024-01-17 | [21 empty] | BR
Plant Name | Ghorasal TPP (Unit-1&2) | Ghorasal Repowered CCPP:Unit-3 (GT | Ghorasal Repowered CCPP Unit-4 | Ghorasal TPP Unit-5 | Ghorasal 365 MW CCPP Unit-7 | Ghorashal 108 MW PP (Regent) | Ghorashal 78.5 MW PP(MAX) | Haripur 412 MW CCPP | Haripur 360 MW CCPP(HPL) | Plant Removed | Haripur GTPP | Meghnaghat 450 MW CCPP(MPL) | Meghnaghat CCPP(Summit) | Meghnaghat 100 MW(IEL) | Madanganj 102 PP(Summit) | Madanganj-55 MW PP(Summit) | Siddhirganj 335 MW CCPP | 210 MW Siddhirgonj TPP | Siddhirgonj 2*120 MW GTPP | Siddhirganj 100 PP(Dutch Bangla) | Gagnagar 102 MW PP (Digital Power) | Kodda 150 MW PP | Keraniganj 100 MW PP (Powerpac) | Bosila 108 MW PP(CLC) | Pagla (DPA ) | Katpotti 52 MW PP (Sinha) | Kamalaghat 54 MW PP(Banco Energy) | Manikganj 55 MW PP (Northern) | Nababganj 55 MW PP (Southern power ) | Narshingdi 22 MW PP (Doreen) | Summit Ashulia | Summit Madhabdi | Maona 33 MW PP(Summit) | Rupganj 33 MW PP(Summit) | Gazipur 52 MW PP | Tongi 80 MW GTPP | Karnaphuli Hydro PP Unit-1, 2 & 3 | Karnaphuli Hydro PP Unit-4 & 5 | Chattogram TPP-1 | Chattogram TPP-2 | Raozan 25 MW PP | Sikalbaha 225MW CCPP (Gas) | Sikalbaha 225MW CCPP(Oil) | Sikalbaha 150MW GTPP | Sikalbaha 150MW GTPP(Oil) | Plant Removed | Tangail Palli Power Gen 22 MW | Hathazari 100 MW peaking PP | Dohazari -Kalaish 100 MW Peaking | Juldah 100 MW Unit-1 (Acorn) | Chattogram 108 MW PP (ECPV) | Patenga 50MW PP (Baraka) | Barabkunda 22 MW PP (Regent) | Malancha, Ctg. EPZ (United) | Ashuganj TPP Unit- 3 | Ashuganj TPP Unit- 4 | Ashuganj TPP Unit- 5 | Ashuganj 450 MW CCPP(North) | Ashuganj 450 MW CCPP(South) | Ashuganj 225 MW CCPP | Ashuganj 195 MW PP (APSCL-United) | Chandpur 150 MW CCPP | Ashuganj 50 MW PP | Ashuganj 55 MW PP (Precision) | Ashuganj 53MW PP (United) | Ashuganj 51 MW PP (Midland) | B.Baria (Aggreko) 85MW | Titas 50 MW Peaking PP | Jangalia 52 MW PP (Lakdanavi) | Feni 22 MW PP (Doreen) | Feni 11 MW PP (Doreen) | Jangalia 33 MW PP (Summit) | Cumilla 25 MW PP (Summit) | Impoprt (Tripura) | RPCL 210MW CCPP | Jamalpur 95 MW PP(Powerpac) | Tangail 22 MW PP (Doreen) | Sarishabari 3 MW Solar Plant | Fenchugonj CCPP Phase-1 | Fenchugonj CCPP Phase-2 | Fenchugonj 51 MW PP (Barakatullah) | Fenchuganj 44 MW (Energyprima) | Kushiara 163 MW CCPP (KP) | Shajibazar 330 MW CCPP | Shahjibazar GTPP Unit- 8 & 9 | Shahjibazar 86 MW PP (Shahjibazar) | Shahjibazar 50MW PP (EPL) | Sylhet 225 MW CCPP | Sylhet 20 MW GTPP | Sylhet 50 MW PP (EPL) | Sylhet 10MW PP (Desh) | Bibiana-II 341 MW CCPP (Summit) | Shahjahanulla 25 MW PP | Hobiganj 11 MW PP Cofidence-E | Daudkandi 200 MW PP (B.Trac) | Kodda 300 MW PP Unit-2 (Summit) | Keranigonj 300 MW PP (APR) | Bramhangoan 100 MW PP (Aggreko) | Mymensingh 200 MW PP (United) | Aurahati 100MW PP (Aggreko) | Kodda 149 MW PP Unit-1 (Summit) | Teknaf 20MW PP (Solartech) | Juldah 100 MW PP Unit-3 (Acorn) | Chandpur 200 MW (Desh energy) | Ashuganj 150 MW PP (Midland) | Bibiyana-III 400 MW CCPP | Jamalpur 115 MW PP (United) | Gazipur 100 MW PP | Sikalbaha 105 MW PP (Baraka Sikalbaha) | Kaptai 7 MW Solar PP | Anwara 300 MW PP (United) | Jodiac Power | Karnaphuli Power Ltd. | Feni Lanka Power | Chowmuhani 113 MW | Juldah unit-2 (Acorn) | Bibiyana South 400 MW | Meghnaghat 104 MW PP (OPCL) | Sutiakhali 50 MW Solar PP | Manikgonj 162MW PP(MPGL) | Anlima Energy Ltd. | Shahjibazar 100 MW GTPP | Bhairob 54.5 MW | Spectra Solar Plant Ltd. | Chandpur 115(Doreen) | Kanchan Purbachal Power Generation Ltd. | Ashuganj 420 MW CCPP(East) | Mirsharai 150 MW (Oil) | Mirsharai 150 MW (Gas) | SS Power I | Cox's Bazar Wind | Matarbari 2*600 MW (CPGCL) | Meghnaghat Unique power | Summit Meghanghat-2 589 MW(Gas) | EasternBlank | Bheramara (HVDC ) | Bheramara GTPP Unit-3 | Bheramara 410 MW CCPP | Khulna 115 MW PP (KPCL-1 & 3) | Khulna 115 PP MW (KPCL-2) | Khulna 225 MW CCPP | Khulna 60MW | Khulna (Aggreeco) 55MW | Faridpur 50 MW Peaking PP | Gopalganj 100 MW Peaking PP | Noapara 40 MW PP (Khanjahan Ali) | Bhola 225 MW CCPP | Bhola 33 MW PP (Venture) | Barisal 110 MW PP (Summit ) | Barisal GT PP Unit-1& 2 | Baghabari 100 MW GTPP | Baghabari 71 MW GTPP | Baghabari 50 MW Peaking PP | Bera 70 MW Peaking PP | Chapainawabganj 100 MW Peaking PP | Amnura 50 MW PP(Sinha) | Katakhali 50 MW PP (Northern) | Katakhali 50 MW Peaking PP | Natore 52 MW PP (Rajlanka) | Santahar 50 MW Peaking PP | Bogra 22 MW PP (GBB) | Bogura 20 MW PP (Energyprima) | Ullapara 11 MW PP (Summit) | Barapukuria TPP Unit-1 | Barapukuria TPP Unit-2 | Barapukuria 275 MW TPP Unit-3 | Rangpur 20 MW GTPP | Saidpur 20 MW GTPP | Sirajgonj 225MW CCPP Unit-1 (Gas) | Sirajgonj 225MW CCPP Unit-1(Oil) | Sirajgonj 225 MW CCPP Unit-2 (Gas) | Sirajgonj 225 MW CCPP Unit-2 (Oil) | Bhola 95 MW PP (Aggreko) | Noapara 100 MW PP (Bangla Trac) | Sirajgonj 225MW CCPP Unit-3 (Gas) | Sirajgonj 225MW CCPP Unit-3 (Oil) | Sirajgonj 400 MW CCPP Unit-4 | Rupsha 105 MW PP (Orion rupsha) | Baghabari 200 MW PP (Paramount) | Bagura 113 MW PP (Confidence)-2 | Madhumati 100 MW PP | Rangpur 113 MW PP (Confidence) | Sirajgonj 400MW CCPP Unit-4 (Oil) | Sympa Solar Power 8MW | Confidence Power Bogura Unit-1 113 MW | Payra 1320 MW | Bhola Nutan Biddut BD LTD (GAS) | Bhola Nutan Biddut BD LTD (OIL) | United Payra Power Ltd. | Sirajgonj 6.55 MW Solar | Mongla Orion 100 MW Solar PP | Energypac Power Venture Thakurgaon Ltd. | Khulna 330 MW CCPP (OIL) | Khulna 330 MW CCPP (GAS) | Rampal 1320 MW (BIFPCL) | Intraco Solar 30 MW | Barisal 307 MW | Adani Power Jharkhanda Ltd | Teesta Solar Limited | Kulna 225 MW CCPP (GAS) | WesternBlank | Eastern Grid Total | Western Grid Total | Total (MW) | Gas (Public) | HVDC | Gas (Private) | HSD (Private) | HFO (Private) | Coal | Hydro | HSD (Public) | HFO (Public) | Tripura | Solar | Wind | Shortage | Water Level
1:00 | 0 | 0 | 0 | 180 | 0 | 0 | 0 | 320 | 0 |  | 0 | 320 | 0 | 0 | 0 | 0 | 0 | 0 | 0 | 0 | 0 | 0 | 0 | 0 | 0 | 0 | 0 | 0 | 0 | 0 | 18 | 20 | 25 | 15 | 0 | 0 | 46 | 30 | 0 | 0 | 0 | 192 | 0 | 0 | 0 |  | 0 | 0 | 17 | 0 | 0 | 0 | 19 | 6 | 0 | 0 | 0 | 285 | 0 | 97 | 0 | 0 | 5 | 5 | 0 | 51 | 0 | 0 | 0 | 18 | 10 | 33 | 10 | 62 | 80 | 0 | 0 | 0 | 43 | 0 | 53 | 44 | 120 | 0 | 61 | 86 | 0 | 0 | 20 | 0 | 10 | 280 | 16 | 0 | 0 | 0 | 0 | 0 | 0 | 0 | 0 | 0 | 0 | 0 | 0 | 0 | 0 | 0 | 0 | 0 | 0 | 0 | 0 | 0 | 0 | 0 | 270 | 0 | 0 | 0 | 0 | 0 | 0 | 0 | 0 | 0 | 240 | 0 | 0 | 491 | 2 | 367 | 626 | 0 |  | 574 | 0 | 0 | 0 | 0 | 0 | 0 | 0 | 0 | 0 | 0 | 65 | 17 | 0 | 0 | 0 | 0 | 0 | 0 | 0 | 0 | 0 | 0 | 0 | 0 | 0 | 0 | 2 | 0 | 0 | 170 | 0 | 0 | 0 | 0 | 0 | 0 | 0 | 0 | 0 | 0 | 320 | 0 | 0 | 0 | 0 | 0 | 0 | 0 | 0 | 530 | 180 | 0 | 0 | 0 | 0 | 0 | 0 | 0 | 0 | 0 | 200 | 1014 | 0 | 0 |  | 4593 | 3072 | 7665 | 2044 | 574 | 2118 | 0 | 0 | 2772 | 76 | 0 | 17 | 62 | 0 | 2 | 0 | 90.45
2:00 | 0 | 0 | 0 | 180 | 0 | 0 | 0 | 320 | 0 |  | 0 | 320 | 0 | 0 | 0 | 0 | 0 | 0 | 0 | 0 | 0 | 0 | 0 | 0 | 0 | 0 | 0 | 0 | 0 | 0 | 18 | 20 | 25 | 15 | 0 | 0 | 46 | 30 | 0 | 0 | 0 | 193 | 0 | 0 | 0 |  | 0 | 0 | 17 | 0 | 0 | 0 | 19 | 12 | 0 | 0 | 0 | 280 | 0 | 97 | 0 | 0 | 5 | 5 | 0 | 43 | 0 | 0 | 0 | 18 | 10 | 33 | 10 | 56 | 102 | 0 | 0 | 0 | 43 | 0 | 51 | 10 | 120 | 0 | 61 | 50 | 0 | 0 | 20 | 0 | 10 | 280 | 8 | 0 | 0 | 0 | 0 | 0 | 0 | 0 | 0 | 0 | 0 | 0 | 0 | 0 | 0 | 0 | 0 | 0 | 0 | 0 | 0 | 0 | 0 | 0 | 250 | 0 | 0 | 0 | 0 | 0 | 0 | 0 | 0 | 0 | 240 | 0 | 0 | 439 | 6 | 369 | 627 | 0 |  | 568 | 0 | 0 | 0 | 0 | 0 | 0 | 0 | 0 | 0 | 0 | 65 | 15 | 0 | 0 | 0 | 0 | 0 | 0 | 0 | 0 | 0 | 0 | 0 | 0 | 0 | 0 | 2 | 0 | 0 | 170 | 0 | 0 | 0 | 0 | 0 | 0 | 0 | 0 | 0 | 0 | 320 | 0 | 0 | 0 | 0 | 0 | 0 | 0 | 0 | 520 | 180 | 0 | 0 | 0 | 0 | 0 | 0 | 0 | 0 | 0 | 150 | 897 | 0 | 0 |  | 4458 | 2887 | 7345 | 2034 | 568 | 2043 | 0 | 0 | 2545 | 76 | 0 | 17 | 56 | 0 | 6 | 0 | 90.44
3:00 | 0 | 0 | 0 | 180 | 0 | 0 | 0 | 320 | 0 |  | 0 | 320 | 0 | 0 | 0 | 0 | 0 | 0 | 0 | 0 | 0 | 0 | 0 | 0 | 0 | 0 | 0 | 0 | 0 | 0 | 18 | 20 | 25 | 15 | 0 | 0 | 46 | 30 | 0 | 0 | 0 | 194 | 0 | 0 | 0 |  | 0 | 0 | 17 | 0 | 0 | 0 | 19 | 10 | 0 | 0 | 0 | 280 | 0 | 97 | 0 | 0 | 5 | 5 | 0 | 43 | 0 | 0 | 0 | 18 | 10 | 33 | 10 | 52 | 101 | 0 | 0 | 0 | 43 | 0 | 11 | 10 | 120 | 0 | 61 | 10 | 0 | 0 | 20 | 0 | 10 | 290 | 16 | 0 | 0 | 0 | 0 | 0 | 0 | 0 | 0 | 0 | 0 | 0 | 0 | 0 | 0 | 0 | 0 | 0 | 0 | 0 | 0 | 0 | 0 | 0 | 240 | 0 | 0 | 0 | 0 | 0 | 0 | 0 | 0 | 0 | 240 | 0 | 0 | 356 | 10 | 366 | 628 | 0 |  | 569 | 0 | 0 | 0 | 0 | 0 | 0 | 0 | 0 | 0 | 0 | 65 | 15 | 0 | 0 | 0 | 0 | 0 | 0 | 0 | 0 | 0 | 0 | 0 | 0 | 0 | 0 | 2 | 0 | 0 | 170 | 0 | 0 | 0 | 0 | 0 | 0 | 0 | 0 | 0 | 0 | 320 | 0 | 0 | 0 | 0 | 0 | 0 | 0 | 0 | 430 | 180 | 0 | 0 | 0 | 0 | 0 | 0 | 0 | 0 | 0 | 150 | 862 | 0 | 0 |  | 4299 | 2763 | 7062 | 2032 | 569 | 1972 | 0 | 0 | 2334 | 76 | 0 | 17 | 52 | 0 | 10 | 0 | 90.43
4:00 | 0 | 0 | 0 | 180 | 0 | 0 | 0 | 308 | 0 |  | 0 | 320 | 0 | 0 | 0 | 0 | 0 | 0 | 0 | 0 | 0 | 0 | 0 | 0 | 0 | 0 | 0 | 0 | 0 | 0 | 18 | 20 | 25 | 15 | 0 | 0 | 46 | 30 | 0 | 0 | 0 | 193 | 0 | 0 | 0 |  | 0 | 0 | 17 | 0 | 0 | 0 | 16 | 25 | 0 | 0 | 0 | 285 | 0 | 96 | 0 | 0 | 5 | 5 | 0 | 10 | 0 | 0 | 0 | 18 | 10 | 8 | 8 | 52 | 98 | 0 | 0 | 0 | 43 | 0 | 11 | 10 | 120 | 0 | 40 | 10 | 0 | 0 | 20 | 0 | 10 | 280 | 16 | 0 | 0 | 0 | 0 | 0 | 0 | 0 | 0 | 0 | 0 | 0 | 0 | 0 | 0 | 0 | 0 | 0 | 0 | 0 | 0 | 0 | 0 | 0 | 245 | 0 | 0 | 0 | 0 | 0 | 0 | 0 | 0 | 0 | 245 | 0 | 0 | 328 | 6 | 368 | 628 | 0 |  | 568 | 0 | 0 | 0 | 0 | 0 | 0 | 0 | 0 | 0 | 0 | 65 | 14 | 0 | 0 | 0 | 0 | 0 | 0 | 0 | 0 | 0 | 0 | 0 | 0 | 0 | 0 | 2 | 0 | 0 | 170 | 0 | 0 | 0 | 0 | 0 | 0 | 0 | 0 | 0 | 0 | 280 | 0 | 0 | 0 | 0 | 0 | 0 | 0 | 0 | 360 | 180 | 0 | 0 | 0 | 0 | 0 | 0 | 0 | 0 | 0 | 150 | 857 | 0 | 0 |  | 4188 | 2646 | 6834 | 1979 | 568 | 1903 | 0 | 0 | 2233 | 76 | 0 | 17 | 52 | 0 | 6 | 0 | 90.42
5:00 | 0 | 0 | 0 | 180 | 0 | 0 | 0 | 300 | 0 |  | 0 | 320 | 0 | 0 | 0 | 0 | 0 | 0 | 0 | 0 | 0 | 0 | 0 | 0 | 0 | 0 | 0 | 0 | 0 | 0 | 18 | 20 | 25 | 15 | 0 | 0 | 46 | 30 | 0 | 0 | 0 | 193 | 0 | 0 | 0 |  | 0 | 0 | 17 | 0 | 0 | 0 | 16 | 21 | 0 | 0 | 0 | 320 | 0 | 97 | 0 | 0 | 5 | 5 | 0 | 10 | 0 | 0 | 0 | 18 | 10 | 8 | 8 | 54 | 100 | 0 | 0 | 0 | 43 | 0 | 11 | 10 | 150 | 0 | 40 | 10 | 0 | 0 | 20 | 0 | 10 | 305 | 16 | 0 | 0 | 0 | 0 | 0 | 0 | 0 | 0 | 0 | 0 | 0 | 0 | 0 | 0 | 0 | 0 | 0 | 0 | 0 | 0 | 0 | 0 | 0 | 245 | 0 | 0 | 0 | 0 | 0 | 0 | 0 | 0 | 0 | 240 | 0 | 0 | 296 | 3 | 369 | 627 | 0 |  | 569 | 0 | 0 | 0 | 0 | 0 | 0 | 0 | 0 | 0 | 0 | 65 | 15 | 0 | 0 | 0 | 0 | 0 | 0 | 0 | 0 | 0 | 0 | 0 | 0 | 0 | 0 | 2 | 0 | 0 | 170 | 0 | 0 | 0 | 0 | 0 | 0 | 0 | 0 | 0 | 0 | 250 | 0 | 0 | 0 | 0 | 0 | 0 | 0 | 0 | 330 | 180 | 0 | 0 | 0 | 0 | 0 | 0 | 0 | 0 | 0 | 150 | 830 | 0 | 0 |  | 4231 | 2561 | 6792 | 2004 | 569 | 1924 | 0 | 0 | 2145 | 76 | 0 | 17 | 54 | 0 | 3 | 0 | 90.41
6:00 | 0 | 0 | 0 | 180 | 0 | 0 | 0 | 310 | 0 |  | 0 | 320 | 0 | 0 | 0 | 0 | 0 | 0 | 0 | 0 | 0 | 0 | 0 | 0 | 0 | 0 | 0 | 0 | 0 | 0 | 18 | 20 | 25 | 16 | 0 | 0 | 46 | 30 | 0 | 0 | 0 | 193 | 0 | 0 | 0 |  | 0 | 0 | 17 | 0 | 0 | 0 | 16 | 28 | 0 | 0 | 0 | 320 | 0 | 97 | 0 | 0 | 5 | 4 | 0 | 20 | 0 | 0 | 0 | 18 | 10 | 33 | 8 | 56 | 101 | 0 | 0 | 0 | 43 | 0 | 51 | 35 | 150 | 0 | 60 | 84 | 0 | 0 | 20 | 0 | 10 | 320 | 16 | 0 | 0 | 0 | 0 | 0 | 0 | 0 | 0 | 0 | 0 | 0 | 0 | 0 | 0 | 0 | 0 | 0 | 0 | 0 | 0 | 0 | 0 | 0 | 236 | 0 | 0 | 0 | 0 | 0 | 0 | 0 | 0 | 0 | 215 | 0 | 0 | 301 | 1 | 368 | 627 | 0 |  | 569 | 0 | 0 | 0 | 0 | 0 | 0 | 0 | 0 | 0 | 0 | 65 | 15 | 0 | 0 | 0 | 0 | 0 | 0 | 0 | 0 | 0 | 0 | 0 | 0 | 0 | 0 | 2 | 0 | 0 | 170 | 0 | 0 | 0 | 0 | 0 | 0 | 0 | 0 | 0 | 0 | 350 | 0 | 0 | 0 | 0 | 0 | 0 | 0 | 0 | 350 | 180 | 0 | 0 | 0 | 0 | 0 | 0 | 0 | 0 | 0 | 150 | 823 | 0 | 0 |  | 4428 | 2674 | 7102 | 2027 | 569 | 2194 | 0 | 0 | 2162 | 76 | 0 | 17 | 56 | 0 | 1 | 0 | 90.4
7:00 | 0 | 0 | 0 | 180 | 0 | 0 | 0 | 324 | 0 |  | 0 | 320 | 0 | 1 | 5 | 0 | 0 | 0 | 0 | 6 | 32 | 16 | 9 | 0 | 0 | 0 | 0 | 0 | 0 | 0 | 18 | 20 | 25 | 16 | 3 | 0 | 46 | 30 | 0 | 0 | 4 | 193 | 0 | 0 | 0 |  | 0 | 0 | 17 | 12 | 0 | 0 | 16 | 22 | 0 | 0 | 0 | 280 | 0 | 97 | 0 | 0 | 5 | 0 | 0 | 51 | 0 | 0 | 0 | 18 | 10 | 33 | 8 | 58 | 93 | 0 | 0 | 0 | 43 | 0 | 51 | 47 | 120 | 0 | 61 | 84 | 0 | 0 | 20 | 0 | 10 | 300 | 16 | 0 | 0 | 5 | 0 | 0 | 9 | 0 | 1 | 1 | 12 | 8 | 1 | 0 | 56 | 17 | 0 | 0 | 30 | 0 | 9 | 80 | 0 | 25 | 240 | 17 | 0 | 0 | 0 | 0 | 0 | 0 | 0 | 0 | 215 | 17 | 0 | 305 | 0 | 400 | 628 | 0 |  | 569 | 0 | 0 | 0 | 11 | 0 | 0 | 0 | 0 | 0 | 8 | 65 | 16 | 0 | 0 | 0 | 0 | 0 | 0 | 0 | 0 | 25 | 0 | 8 | 0 | 0 | 0 | 2 | 0 | 0 | 170 | 0 | 0 | 0 | 0 | 0 | 0 | 0 | 0 | 0 | 0 | 330 | 17 | 0 | 0 | 0 | 6 | 0 | 0 | 0 | 460 | 220 | 0 | 3 | 0 | 1 | 0 | 0 | 0 | 0 | 0 | 250 | 921 | 0 | 0 |  | 4796 | 3082 | 7878 | 1998 | 569 | 2199 | 0 | 420 | 2506 | 76 | 0 | 50 | 58 | 2 | 0 | 0 | 90.39
8:00 | 0 | 0 | 0 | 180 | 0 | 0 | 0 | 324 | 0 |  | 0 | 320 | 0 | 53 | 64 | 0 | 0 | 0 | 0 | 68 | 83 | 16 | 13 | 0 | 0 | 0 | 0 | 0 | 0 | 0 | 18 | 20 | 25 | 16 | 8 | 0 | 46 | 30 | 0 | 0 | 8 | 193 | 0 | 0 | 0 |  | 0 | 19 | 34 | 25 | 0 | 5 | 16 | 5 | 0 | 0 | 0 | 300 | 0 | 100 | 0 | 0 | 5 | 0 | 0 | 35 | 0 | 0 | 0 | 18 | 8 | 33 | 8 | 72 | 75 | 0 | 0 | 0 | 43 | 0 | 51 | 47 | 120 | 0 | 59 | 84 | 0 | 0 | 20 | 0 | 10 | 315 | 16 | 0 | 0 | 47 | 0 | 0 | 9 | 0 | 17 | 0 | 12 | 17 | 6 | 0 | 56 | 17 | 17 | 1 | 50 | 0 | 17 | 80 | 5 | 25 | 240 | 34 | 1 | 0 | 0 | 0 | 0 | 1 | 0 | 0 | 215 | 17 | 0 | 305 | 0 | 443 | 622 | 0 |  | 667 | 0 | 0 | 0 | 16 | 0 | 0 | 0 | 0 | 0 | 8 | 65 | 17 | 0 | 0 | 0 | 0 | 0 | 0 | 0 | 27 | 42 | 0 | 8 | 0 | 0 | 0 | 2 | 0 | 0 | 170 | 0 | 0 | 0 | 0 | 0 | 0 | 0 | 0 | 0 | 0 | 373 | 53 | 0 | 0 | 0 | 6 | 0 | 0 | 0 | 540 | 220 | 0 | 17 | 0 | 6 | 0 | 0 | 0 | 0 | 1 | 250 | 995 | 4 | 0 |  | 5262 | 3487 | 8749 | 1999 | 667 | 2219 | 0 | 913 | 2703 | 76 | 0 | 86 | 72 | 14 | 0 | 0 | 90.38
9:00 | 0 | 0 | 0 | 180 | 0 | 0 | 0 | 368 | 0 |  | 0 | 400 | 0 | 93 | 30 | 0 | 0 | 0 | 0 | 92 | 91 | 16 | 13 | 0 | 0 | 0 | 0 | 0 | 0 | 0 | 18 | 0 | 25 | 8 | 8 | 0 | 46 | 30 | 0 | 0 | 8 | 193 | 0 | 0 | 0 |  | 0 | 64 | 34 | 25 | 0 | 6 | 16 | 0 | 0 | 0 | 0 | 250 | 0 | 125 | 0 | 0 | 0 | 0 | 0 | 43 | 0 | 0 | 0 | 18 | 8 | 33 | 8 | 82 | 73 | 0 | 0 | 1 | 43 | 0 | 51 | 47 | 163 | 0 | 60 | 84 | 0 | 0 | 20 | 0 | 10 | 290 | 16 | 0 | 0 | 47 | 0 | 0 | 9 | 0 | 17 | 12 | 12 | 17 | 5 | 0 | 59 | 17 | 17 | 2 | 50 | 4 | 17 | 80 | 9 | 25 | 245 | 46 | 4 | 0 | 0 | 0 | 0 | 3 | 0 | 0 | 210 | 17 | 0 | 305 | 0 | 481 | 630 | 0 |  | 666 | 0 | 0 | 0 | 16 | 0 | 0 | 0 | 0 | 11 | 8 | 65 | 16 | 0 | 0 | 0 | 0 | 0 | 0 | 0 | 28 | 42 | 0 | 8 | 0 | 0 | 0 | 2 | 0 | 0 | 170 | 0 | 0 | 0 | 0 | 0 | 0 | 0 | 0 | 0 | 0 | 391 | 56 | 0 | 0 | 0 | 6 | 0 | 0 | 0 | 600 | 220 | 0 | 17 | 0 | 14 | 0 | 0 | 0 | 0 | 1 | 250 | 1232 | 14 | 0 |  | 5529 | 3833 | 9362 | 1984 | 666 | 2345 | 0 | 978 | 3038 | 76 | 0 | 142 | 82 | 51 | 0 | 0 | 90.37
10:00 | 0 | 0 | 0 | 180 | 0 | 0 | 0 | 338 | 0 |  | 0 | 400 | 0 | 95 | 0 | 2 | 0 | 0 | 0 | 89 | 83 | 16 | 13 | 0 | 0 | 0 | 0 | 0 | 0 | 0 | 18 | 0 | 25 | 8 | 8 | 0 | 46 | 30 | 0 | 0 | 8 | 193 | 0 | 0 | 0 |  | 0 | 64 | 34 | 25 | 0 | 6 | 19 | 0 | 0 | 0 | 0 | 250 | 0 | 161 | 0 | 0 | 0 | 0 | 0 | 51 | 0 | 0 | 0 | 18 | 5 | 33 | 8 | 84 | 65 | 0 | 0 | 1 | 43 | 0 | 48 | 47 | 120 | 0 | 40 | 84 | 0 | 0 | 20 | 0 | 10 | 280 | 16 | 0 | 0 | 75 | 0 | 0 | 9 | 0 | 28 | 16 | 25 | 17 | 6 | 0 | 59 | 17 | 17 | 3 | 51 | 17 | 17 | 80 | 9 | 25 | 245 | 52 | 9 | 17 | 0 | 0 | 0 | 5 | 0 | 0 | 210 | 17 | 0 | 300 | 0 | 480 | 630 | 0 |  | 667 | 0 | 0 | 0 | 16 | 0 | 0 | 0 | 0 | 11 | 8 | 65 | 16 | 0 | 0 | 0 | 0 | 0 | 0 | 0 | 28 | 42 | 0 | 8 | 0 | 0 | 0 | 2 | 0 | 0 | 170 | 0 | 0 | 0 | 0 | 0 | 0 | 0 | 0 | 0 | 0 | 350 | 56 | 0 | 0 | 0 | 6 | 0 | 0 | 0 | 600 | 180 | 0 | 17 | 0 | 22 | 0 | 0 | 0 | 0 | 4 | 250 | 1226 | 30 | 0 |  | 5520 | 3774 | 9294 | 1962 | 667 | 2216 | 0 | 1031 | 3026 | 76 | 0 | 142 | 84 | 90 | 0 | 0 | 90.36
11:00 | 0 | 0 | 0 | 180 | 0 | 0 | 0 | 320 | 0 |  | 0 | 400 | 0 | 100 | 0 | 15 | 0 | 0 | 0 | 82 | 83 | 16 | 13 | 0 | 0 | 0 | 0 | 0 | 0 | 0 | 18 | 0 | 25 | 14 | 8 | 0 | 46 | 30 | 0 | 0 | 8 | 193 | 0 | 0 | 0 |  | 0 | 64 | 34 | 25 | 0 | 6 | 19 | 0 | 0 | 0 | 0 | 250 | 0 | 160 | 0 | 0 | 0 | 0 | 0 | 51 | 0 | 0 | 0 | 18 | 5 | 33 | 0 | 80 | 65 | 0 | 0 | 1 | 43 | 0 | 51 | 47 | 120 | 0 | 40 | 84 | 0 | 0 | 20 | 0 | 10 | 275 | 16 | 0 | 0 | 80 | 0 | 0 | 9 | 0 | 35 | 19 | 25 | 17 | 6 | 0 | 59 | 17 | 17 | 4 | 51 | 17 | 17 | 98 | 37 | 25 | 245 | 62 | 15 | 35 | 0 | 0 | 0 | 10 | 0 | 0 | 210 | 17 | 0 | 305 | 0 | 450 | 628 | 0 |  | 704 | 0 | 0 | 0 | 16 | 0 | 0 | 0 | 0 | 21 | 8 | 65 | 16 | 16 | 0 | 0 | 0 | 0 | 0 | 52 | 28 | 42 | 0 | 8 | 12 | 0 | 0 | 2 | 0 | 0 | 170 | 0 | 0 | 0 | 0 | 0 | 0 | 0 | 0 | 0 | 0 | 300 | 56 | 0 | 0 | 0 | 6 | 0 | 1 | 0 | 600 | 180 | 0 | 17 | 1 | 39 | 0 | 0 | 0 | 0 | 6 | 250 | 1252 | 31 | 0 |  | 5578 | 3899 | 9477 | 1941 | 704 | 2162 | 0 | 1144 | 3027 | 76 | 0 | 216 | 80 | 127 | 0 | 0 | 90.35
12:00 | 0 | 0 | 0 | 180 | 0 | 0 | 0 | 314 | 0 |  | 0 | 400 | 0 | 94 | 0 | 15 | 0 | 0 | 0 | 93 | 83 | 32 | 17 | 0 | 0 | 0 | 0 | 0 | 0 | 0 | 18 | 19 | 25 | 14 | 8 | 0 | 46 | 30 | 0 | 0 | 8 | 194 | 0 | 0 | 0 |  | 0 | 64 | 38 | 25 | 0 | 6 | 19 | 0 | 0 | 0 | 0 | 270 | 0 | 126 | 0 | 0 | 0 | 0 | 0 | 51 | 0 | 0 | 0 | 18 | 5 | 33 | 0 | 88 | 65 | 0 | 0 | 2 | 43 | 10 | 53 | 48 | 163 | 0 | 62 | 84 | 0 | 0 | 20 | 0 | 10 | 300 | 16 | 0 | 0 | 80 | 0 | 0 | 9 | 0 | 35 | 19 | 25 | 17 | 6 | 0 | 58 | 17 | 17 | 4 | 69 | 17 | 17 | 114 | 37 | 25 | 255 | 53 | 41 | 35 | 0 | 0 | 0 | 10 | 0 | 0 | 210 | 17 | 0 | 300 | 0 | 401 | 627 | 0 |  | 761 | 0 | 0 | 0 | 16 | 0 | 0 | 0 | 18 | 21 | 8 | 65 | 16 | 16 | 0 | 0 | 0 | 0 | 0 | 52 | 28 | 42 | 0 | 8 | 25 | 0 | 0 | 0 | 0 | 0 | 170 | 0 | 0 | 0 | 0 | 0 | 0 | 0 | 0 | 0 | 0 | 386 | 74 | 0 | 0 | 0 | 6 | 0 | 1 | 0 | 560 | 220 | 0 | 17 | 4 | 69 | 0 | 0 | 0 | 0 | 6 | 250 | 1233 | 47 | 0 |  | 5724 | 4119 | 9843 | 1981 | 761 | 2358 | 0 | 1195 | 2914 | 76 | 0 | 267 | 88 | 203 | 0 | 0 | 90.34
13:00 | 0 | 0 | 0 | 180 | 0 | 0 | 0 | 376 | 0 |  | 0 | 400 | 0 | 93 | 0 | 15 | 0 | 0 | 0 | 93 | 83 | 32 | 25 | 0 | 0 | 0 | 17 | 0 | 0 | 0 | 18 | 19 | 25 | 14 | 8 | 0 | 46 | 30 | 0 | 0 | 8 | 194 | 0 | 0 | 0 |  | 0 | 57 | 51 | 25 | 0 | 6 | 19 | 0 | 0 | 0 | 0 | 280 | 0 | 106 | 0 | 0 | 0 | 0 | 0 | 51 | 0 | 0 | 0 | 18 | 8 | 33 | 6 | 92 | 32 | 0 | 0 | 1 | 43 | 10 | 51 | 48 | 163 | 0 | 60 | 84 | 0 | 0 | 20 | 0 | 10 | 305 | 16 | 0 | 0 | 80 | 0 | 0 | 9 | 0 | 35 | 19 | 25 | 17 | 6 | 0 | 59 | 17 | 14 | 4 | 69 | 17 | 17 | 114 | 38 | 25 | 320 | 53 | 40 | 0 | 0 | 0 | 14 | 18 | 0 | 0 | 220 | 17 | 0 | 300 | 0 | 402 | 625 | 0 |  | 762 | 0 | 0 | 0 | 16 | 0 | 0 | 0 | 45 | 26 | 8 | 65 | 17 | 16 | 0 | 0 | 0 | 18 | 4 | 52 | 28 | 42 | 0 | 8 | 25 | 0 | 0 | 0 | 0 | 0 | 170 | 0 | 0 | 0 | 0 | 0 | 0 | 0 | 0 | 0 | 0 | 414 | 75 | 0 | 0 | 0 | 6 | 0 | 1 | 0 | 570 | 220 | 0 | 17 | 3 | 66 | 0 | 0 | 0 | 0 | 9 | 250 | 1213 | 56 | 0 |  | 5845 | 4202 | 10047 | 2082 | 762 | 2388 | 0 | 1198 | 2905 | 76 | 0 | 327 | 92 | 217 | 0 | 0 | 90.33
14:00 | 0 | 0 | 0 | 180 | 0 | 0 | 0 | 402 | 0 |  | 0 | 400 | 0 | 93 | 0 | 15 | 0 | 0 | 0 | 93 | 83 | 32 | 24 | 0 | 0 | 0 | 17 | 0 | 0 | 0 | 18 | 20 | 33 | 14 | 8 | 0 | 46 | 30 | 0 | 0 | 8 | 194 | 0 | 0 | 0 |  | 0 | 64 | 51 | 25 | 0 | 6 | 16 | 0 | 0 | 0 | 0 | 280 | 0 | 137 | 0 | 0 | 0 | 0 | 0 | 51 | 0 | 0 | 0 | 18 | 8 | 33 | 17 | 96 | 33 | 0 | 0 | 1 | 43 | 10 | 53 | 48 | 120 | 0 | 60 | 84 | 0 | 0 | 20 | 0 | 10 | 275 | 16 | 0 | 0 | 55 | 0 | 0 | 9 | 0 | 35 | 16 | 25 | 8 | 6 | 0 | 59 | 17 | 15 | 3 | 69 | 17 | 17 | 114 | 38 | 25 | 350 | 53 | 25 | 0 | 0 | 0 | 17 | 19 | 0 | 0 | 240 | 17 | 0 | 300 | 2 | 362 | 625 | 0 |  | 762 | 0 | 0 | 0 | 16 | 0 | 0 | 0 | 45 | 27 | 8 | 65 | 17 | 16 | 0 | 0 | 0 | 15 | 4 | 52 | 28 | 42 | 0 | 8 | 25 | 0 | 0 | 0 | 0 | 0 | 170 | 0 | 0 | 0 | 0 | 0 | 0 | 0 | 0 | 0 | 0 | 300 | 75 | 0 | 0 | 0 | 6 | 0 | 1 | 0 | 560 | 180 | 0 | 17 | 3 | 55 | 0 | 0 | 0 | 0 | 10 | 250 | 1053 | 58 | 0 |  | 5823 | 3868 | 9691 | 2207 | 762 | 2163 | 0 | 1167 | 2695 | 76 | 0 | 332 | 96 | 191 | 2 | 0 | 90.35
15:00 | 0 | 0 | 0 | 180 | 0 | 0 | 0 | 402 | 0 |  | 0 | 380 | 0 | 89 | 0 | 15 | 0 | 0 | 0 | 92 | 83 | 32 | 25 | 0 | 0 | 0 | 17 | 0 | 0 | 0 | 18 | 20 | 33 | 14 | 8 | 0 | 46 | 30 | 0 | 0 | 8 | 194 | 0 | 0 | 0 |  | 0 | 64 | 51 | 25 | 0 | 6 | 16 | 0 | 0 | 0 | 0 | 250 | 0 | 157 | 0 | 0 | 0 | 0 | 0 | 51 | 0 | 0 | 0 | 18 | 0 | 33 | 10 | 88 | 35 | 0 | 0 | 1 | 43 | 10 | 53 | 48 | 120 | 0 | 60 | 84 | 0 | 0 | 20 | 0 | 10 | 285 | 8 | 0 | 0 | 47 | 0 | 0 | 9 | 0 | 35 | 12 | 25 | 11 | 6 | 0 | 59 | 17 | 15 | 2 | 69 | 17 | 17 | 114 | 35 | 25 | 350 | 53 | 10 | 0 | 0 | 0 | 17 | 12 | 0 | 0 | 210 | 17 | 0 | 300 | 5 | 301 | 621 | 0 |  | 762 | 0 | 0 | 0 | 16 | 0 | 0 | 0 | 42 | 27 | 8 | 100 | 14 | 16 | 0 | 0 | 0 | 15 | 10 | 52 | 14 | 16 | 0 | 8 | 25 | 0 | 0 | 0 | 0 | 0 | 170 | 0 | 0 | 0 | 0 | 0 | 0 | 0 | 0 | 0 | 0 | 300 | 35 | 0 | 0 | 0 | 6 | 0 | 1 | 35 | 450 | 180 | 0 | 17 | 2 | 48 | 0 | 0 | 0 | 0 | 6 | 250 | 1022 | 61 | 0 |  | 5643 | 3708 | 9351 | 2181 | 762 | 2146 | 0 | 1110 | 2493 | 76 | 0 | 335 | 88 | 155 | 5 | 0 | 90.31
16:00 | 0 | 0 | 0 | 180 | 0 | 0 | 0 | 402 | 0 |  | 0 | 380 | 0 | 58 | 0 | 15 | 0 | 0 | 0 | 65 | 58 | 32 | 25 | 0 | 0 | 0 | 17 | 0 | 0 | 0 | 18 | 20 | 33 | 14 | 8 | 0 | 46 | 30 | 0 | 0 | 8 | 194 | 0 | 0 | 0 |  | 0 | 72 | 51 | 25 | 0 | 7 | 16 | 0 | 0 | 0 | 0 | 265 | 0 | 158 | 0 | 0 | 0 | 0 | 0 | 51 | 0 | 0 | 0 | 18 | 0 | 33 | 10 | 88 | 59 | 0 | 0 | 0 | 43 | 10 | 53 | 48 | 120 | 0 | 40 | 84 | 0 | 0 | 20 | 0 | 10 | 280 | 16 | 0 | 0 | 30 | 0 | 0 | 9 | 0 | 35 | 6 | 25 | 17 | 6 | 0 | 59 | 17 | 15 | 1 | 51 | 0 | 17 | 52 | 39 | 25 | 350 | 53 | 9 | 0 | 0 | 0 | 17 | 8 | 0 | 0 | 210 | 17 | 0 | 290 | 3 | 301 | 623 | 0 |  | 761 | 0 | 0 | 0 | 16 | 0 | 0 | 0 | 42 | 27 | 16 | 130 | 14 | 16 | 0 | 0 | 0 | 19 | 16 | 52 | 14 | 8 | 0 | 8 | 25 | 0 | 0 | 0 | 0 | 0 | 170 | 0 | 0 | 0 | 0 | 0 | 0 | 0 | 0 | 0 | 0 | 300 | 35 | 0 | 0 | 0 | 6 | 0 | 0 | 35 | 390 | 180 | 0 | 17 | 1 | 19 | 0 | 0 | 0 | 0 | 3 | 250 | 919 | 39 | 0 |  | 5465 | 3528 | 8993 | 2239 | 761 | 2143 | 0 | 924 | 2320 | 76 | 0 | 353 | 88 | 86 | 3 | 0 | 90.3
17:00 | 0 | 0 | 0 | 180 | 0 | 0 | 0 | 376 | 0 |  | 0 | 380 | 0 | 42 | 0 | 15 | 0 | 0 | 0 | 60 | 58 | 32 | 25 | 0 | 0 | 0 | 0 | 0 | 17 | 0 | 18 | 20 | 33 | 14 | 17 | 0 | 46 | 35 | 0 | 0 | 8 | 194 | 0 | 0 | 0 |  | 1 | 72 | 51 | 25 | 0 | 6 | 19 | 0 | 0 | 0 | 0 | 250 | 0 | 159 | 0 | 0 | 0 | 0 | 0 | 51 | 0 | 0 | 0 | 18 | 10 | 33 | 10 | 94 | 75 | 0 | 0 | 0 | 43 | 20 | 53 | 48 | 140 | 0 | 40 | 60 | 0 | 0 | 20 | 0 | 10 | 290 | 16 | 0 | 0 | 30 | 0 | 0 | 9 | 0 | 35 | 1 | 25 | 17 | 5 | 0 | 68 | 50 | 15 | 0 | 51 | 0 | 17 | 52 | 39 | 25 | 350 | 53 | 2 | 0 | 0 | 0 | 17 | 2 | 1 | 5 | 210 | 17 | 0 | 283 | 1 | 368 | 626 | 0 |  | 762 | 0 | 0 | 0 | 16 | 0 | 0 | 0 | 42 | 27 | 16 | 130 | 15 | 32 | 0 | 0 | 0 | 15 | 16 | 52 | 14 | 8 | 0 | 8 | 25 | 0 | 0 | 0 | 0 | 0 | 170 | 0 | 0 | 0 | 0 | 0 | 0 | 0 | 0 | 0 | 0 | 320 | 35 | 0 | 0 | 0 | 30 | 0 | 0 | 35 | 350 | 180 | 0 | 35 | 0 | 5 | 0 | 0 | 0 | 0 | 1 | 250 | 1011 | 8 | 0 |  | 5558 | 3608 | 9166 | 2238 | 762 | 2173 | 0 | 1017 | 2432 | 81 | 0 | 349 | 94 | 19 | 1 | 0 | 90.29
18:00 | 0 | 0 | 0 | 180 | 0 | 0 | 0 | 396 | 0 |  | 0 | 420 | 0 | 56 | 0 | 15 | 0 | 0 | 0 | 80 | 91 | 98 | 25 | 0 | 0 | 0 | 0 | 17 | 17 | 0 | 18 | 20 | 33 | 8 | 17 | 0 | 46 | 30 | 0 | 0 | 17 | 194 | 0 | 0 | 0 |  | 5 | 72 | 51 | 25 | 0 | 6 | 19 | 0 | 0 | 0 | 0 | 250 | 0 | 158 | 0 | 0 | 0 | 0 | 0 | 51 | 0 | 11 | 0 | 18 | 10 | 33 | 12 | 104 | 75 | 0 | 0 | 0 | 43 | 20 | 53 | 48 | 163 | 0 | 60 | 84 | 0 | 0 | 20 | 0 | 10 | 290 | 16 | 0 | 0 | 52 | 0 | 0 | 27 | 0 | 35 | 0 | 25 | 17 | 12 | 0 | 78 | 88 | 16 | 0 | 77 | 0 | 17 | 52 | 39 | 25 | 400 | 53 | 0 | 0 | 0 | 0 | 17 | 0 | 16 | 17 | 210 | 90 | 0 | 280 | 2 | 405 | 625 | 0 |  | 663 | 0 | 0 | 0 | 16 | 0 | 0 | 0 | 42 | 35 | 16 | 130 | 19 | 32 | 0 | 0 | 0 | 16 | 16 | 75 | 14 | 34 | 5 | 8 | 25 | 0 | 0 | 0 | 0 | 0 | 170 | 0 | 0 | 0 | 0 | 0 | 0 | 0 | 0 | 0 | 0 | 292 | 58 | 0 | 22 | 0 | 35 | 0 | 0 | 35 | 430 | 220 | 0 | 35 | 0 | 0 | 50 | 0 | 0 | 0 | 0 | 250 | 1287 | 0 | 0 |  | 6160 | 4030 | 10190 | 2323 | 663 | 2275 | 0 | 1389 | 2822 | 76 | 0 | 536 | 104 | 0 | 2 | 0 | 90.29
18:30 | 0 | 0 | 0 | 0 | 0 | 0 | 0 | 0 | 0 |  | 0 | 0 | 0 | 0 | 0 | 0 | 0 | 0 | 0 | 0 | 0 | 0 | 0 | 0 | 0 | 0 | 0 | 0 | 0 | 0 | 0 | 0 | 0 | 0 | 0 | 0 | 0 | 0 | 0 | 0 | 0 | 0 | 0 | 0 | 0 |  | 0 | 0 | 0 | 0 | 0 | 0 | 0 | 0 | 0 | 0 | 0 | 0 | 0 | 0 | 0 | 0 | 0 | 0 | 0 | 0 | 0 | 0 | 0 | 0 | 0 | 0 | 0 | 0 | 0 | 0 | 0 | 0 | 0 | 0 | 0 | 0 | 0 | 0 | 0 | 0 | 0 | 0 | 0 | 0 | 0 | 0 | 0 | 0 | 0 | 0 | 0 | 0 | 0 | 0 | 0 | 0 | 0 | 0 | 0 | 0 | 0 | 0 | 0 | 0 | 0 | 0 | 0 | 0 | 0 | 0 | 0 | 0 | 0 | 0 | 0 | 0 | 0 | 0 | 0 | 0 | 0 | 0 | 0 | 0 | 0 | 0 | 0 | 0 |  | 0 | 0 | 0 | 0 | 0 | 0 | 0 | 0 | 0 | 0 | 0 | 0 | 0 | 0 | 0 | 0 | 0 | 0 | 0 | 0 | 0 | 0 | 0 | 0 | 0 | 0 | 0 | 0 | 0 | 0 | 0 | 0 | 0 | 0 | 0 | 0 | 0 | 0 | 0 | 0 | 0 | 0 | 0 | 0 | 0 | 0 | 0 | 0 | 0 | 0 | 0 | 0 | 0 | 0 | 0 | 0 | 0 | 0 | 0 | 0 | 0 | 0 | 0 | 0 | 0 |  | 0 | 0 | 0 | 0 | 0 | 0 | 0 | 0 | 0 | 0 | 0 | 0 | 0 | 0 | 0 | 0 | 0
19:00 | 0 | 0 | 0 | 180 | 0 | 0 | 0 | 371 | 0 |  | 0 | 420 | 0 | 65 | 22 | 15 | 0 | 0 | 0 | 80 | 91 | 98 | 25 | 0 | 0 | 0 | 0 | 35 | 17 | 0 | 18 | 20 | 33 | 14 | 17 | 0 | 46 | 30 | 0 | 0 | 17 | 194 | 0 | 0 | 0 |  | 6 | 75 | 51 | 25 | 0 | 6 | 21 | 0 | 0 | 0 | 0 | 250 | 0 | 159 | 0 | 0 | 0 | 0 | 0 | 51 | 0 | 16 | 0 | 18 | 10 | 33 | 15 | 102 | 74 | 0 | 0 | 0 | 43 | 20 | 53 | 48 | 130 | 0 | 40 | 84 | 0 | 0 | 20 | 0 | 10 | 280 | 16 | 0 | 0 | 95 | 0 | 0 | 28 | 0 | 35 | 0 | 25 | 17 | 20 | 0 | 79 | 88 | 16 | 0 | 102 | 0 | 23 | 100 | 49 | 25 | 320 | 53 | 0 | 17 | 7 | 0 | 17 | 0 | 18 | 17 | 210 | 144 | 0 | 278 | 0 | 403 | 625 | 0 |  | 650 | 0 | 0 | 0 | 16 | 0 | 0 | 0 | 44 | 30 | 8 | 130 | 19 | 32 | 0 | 0 | 0 | 20 | 16 | 92 | 28 | 8 | 8 | 8 | 38 | 0 | 0 | 0 | 0 | 0 | 170 | 0 | 0 | 0 | 0 | 0 | 0 | 0 | 0 | 0 | 0 | 278 | 75 | 0 | 35 | 0 | 34 | 0 | 0 | 35 | 610 | 220 | 0 | 35 | 0 | 0 | 72 | 0 | 0 | 0 | 0 | 200 | 1315 | 0 | 0 |  | 6275 | 4226 | 10501 | 2209 | 650 | 2218 | 0 | 1638 | 2976 | 76 | 0 | 632 | 102 | 0 | 0 | 0 | 90.27
19:30 | 0 | 0 | 0 | 180 | 0 | 0 | 0 | 371 | 0 |  | 0 | 420 | 0 | 17 | 34 | 15 | 0 | 0 | 0 | 50 | 91 | 98 | 25 | 0 | 0 | 0 | 0 | 35 | 17 | 0 | 18 | 20 | 33 | 14 | 17 | 0 | 46 | 30 | 0 | 0 | 17 | 193 | 0 | 0 | 0 |  | 6 | 75 | 51 | 25 | 0 | 6 | 21 | 0 | 0 | 0 | 0 | 290 | 0 | 130 | 0 | 0 | 0 | 0 | 0 | 51 | 0 | 16 | 0 | 18 | 10 | 33 | 15 | 102 | 75 | 0 | 0 | 0 | 43 | 20 | 53 | 48 | 130 | 0 | 40 | 84 | 0 | 0 | 20 | 0 | 10 | 260 | 16 | 0 | 0 | 95 | 0 | 0 | 28 | 0 | 35 | 0 | 25 | 17 | 20 | 0 | 79 | 88 | 16 | 0 | 103 | 0 | 34 | 114 | 49 | 25 | 320 | 53 | 0 | 17 | 17 | 0 | 17 | 0 | 18 | 17 | 215 | 144 | 0 | 280 | 0 | 401 | 627 | 0 |  | 650 | 0 | 0 | 0 | 16 | 0 | 0 | 0 | 44 | 30 | 8 | 130 | 20 | 32 | 0 | 0 | 0 | 20 | 16 | 92 | 28 | 8 | 16 | 8 | 38 | 0 | 0 | 0 | 0 | 0 | 170 | 0 | 0 | 0 | 0 | 0 | 0 | 0 | 0 | 0 | 0 | 277 | 75 | 0 | 35 | 0 | 34 | 0 | 0 | 35 | 622 | 220 | 0 | 54 | 0 | 0 | 75 | 0 | 0 | 0 | 0 | 200 | 1319 | 0 | 0 |  | 6243 | 4272 | 10515 | 2225 | 650 | 2200 | 0 | 1630 | 2992 | 76 | 0 | 640 | 102 | 0 | 0 | 0 | 0
20:00 | 0 | 0 | 0 | 180 | 0 | 0 | 0 | 371 | 0 |  | 0 | 420 | 0 | 33 | 34 | 15 | 0 | 0 | 0 | 40 | 91 | 98 | 25 | 0 | 0 | 0 | 0 | 0 | 17 | 0 | 18 | 20 | 33 | 14 | 17 | 0 | 46 | 30 | 0 | 0 | 17 | 194 | 0 | 0 | 0 |  | 6 | 75 | 51 | 25 | 0 | 6 | 21 | 0 | 0 | 0 | 0 | 290 | 0 | 100 | 0 | 0 | 0 | 0 | 0 | 51 | 0 | 16 | 0 | 18 | 10 | 33 | 15 | 102 | 74 | 0 | 0 | 0 | 43 | 30 | 51 | 48 | 130 | 0 | 40 | 84 | 0 | 0 | 20 | 0 | 10 | 280 | 16 | 0 | 0 | 95 | 0 | 0 | 28 | 0 | 35 | 0 | 25 | 17 | 20 | 0 | 79 | 88 | 16 | 0 | 103 | 0 | 34 | 114 | 49 | 25 | 280 | 53 | 0 | 0 | 17 | 0 | 17 | 0 | 18 | 17 | 230 | 144 | 0 | 277 | 0 | 402 | 625 | 0 |  | 650 | 0 | 0 | 0 | 16 | 0 | 0 | 0 | 44 | 30 | 8 | 130 | 20 | 32 | 0 | 0 | 0 | 20 | 16 | 92 | 0 | 0 | 24 | 8 | 38 | 0 | 0 | 0 | 0 | 0 | 170 | 0 | 0 | 0 | 0 | 0 | 0 | 0 | 0 | 0 | 0 | 277 | 75 | 0 | 35 | 0 | 34 | 0 | 0 | 35 | 620 | 220 | 0 | 54 | 0 | 0 | 74 | 0 | 0 | 0 | 0 | 200 | 1313 | 0 | 0 |  | 6166 | 4235 | 10401 | 2180 | 650 | 2216 | 0 | 1547 | 2982 | 76 | 0 | 648 | 102 | 0 | 0 | 0 | 90.28
21:00 | 0 | 0 | 0 | 180 | 0 | 0 | 0 | 372 | 0 |  | 0 | 420 | 0 | 17 | 31 | 15 | 0 | 0 | 0 | 17 | 91 | 32 | 25 | 0 | 0 | 0 | 0 | 0 | 0 | 0 | 18 | 20 | 33 | 14 | 17 | 0 | 46 | 30 | 0 | 0 | 17 | 194 | 0 | 0 | 0 |  | 6 | 75 | 51 | 0 | 0 | 6 | 21 | 0 | 0 | 0 | 0 | 290 | 0 | 81 | 0 | 0 | 0 | 0 | 0 | 51 | 0 | 16 | 0 | 18 | 10 | 33 | 15 | 100 | 74 | 0 | 0 | 0 | 43 | 30 | 51 | 48 | 130 | 0 | 40 | 84 | 0 | 0 | 20 | 0 | 10 | 300 | 16 | 0 | 0 | 95 | 0 | 0 | 28 | 0 | 35 | 0 | 25 | 17 | 20 | 0 | 79 | 88 | 17 | 0 | 88 | 0 | 17 | 114 | 49 | 25 | 280 | 53 | 0 | 0 | 17 | 0 | 17 | 0 | 18 | 17 | 230 | 17 | 0 | 280 | 1 | 401 | 627 | 0 |  | 670 | 0 | 0 | 0 | 8 | 0 | 0 | 0 | 44 | 23 | 8 | 130 | 20 | 32 | 0 | 0 | 0 | 20 | 16 | 92 | 0 | 0 | 50 | 8 | 38 | 0 | 0 | 0 | 0 | 0 | 170 | 0 | 0 | 0 | 0 | 0 | 0 | 0 | 0 | 0 | 0 | 300 | 75 | 0 | 35 | 0 | 34 | 0 | 0 | 35 | 620 | 220 | 0 | 35 | 0 | 0 | 75 | 0 | 0 | 0 | 0 | 200 | 1317 | 0 | 0 |  | 5863 | 4275 | 10138 | 2162 | 670 | 2261 | 0 | 1406 | 2988 | 76 | 0 | 474 | 100 | 0 | 1 | 0 | 90.27
22:00 | 0 | 0 | 0 | 180 | 0 | 0 | 0 | 371 | 0 |  | 0 | 420 | 0 | 0 | 3 | 15 | 0 | 0 | 0 | 0 | 8 | 16 | 0 | 0 | 0 | 0 | 0 | 0 | 0 | 0 | 18 | 20 | 33 | 14 | 17 | 0 | 46 | 30 | 0 | 0 | 17 | 193 | 0 | 0 | 0 |  | 6 | 60 | 51 | 0 | 0 | 6 | 21 | 6 | 0 | 0 | 0 | 290 | 0 | 100 | 0 | 0 | 0 | 0 | 0 | 51 | 0 | 16 | 1 | 18 | 10 | 33 | 15 | 96 | 74 | 0 | 0 | 0 | 43 | 30 | 51 | 48 | 130 | 0 | 40 | 84 | 0 | 0 | 20 | 0 | 10 | 275 | 16 | 0 | 0 | 15 | 0 | 0 | 9 | 0 | 35 | 0 | 25 | 17 | 20 | 0 | 59 | 88 | 17 | 0 | 16 | 0 | 17 | 70 | 49 | 25 | 280 | 52 | 0 | 0 | 17 | 0 | 17 | 0 | 0 | 17 | 230 | 17 | 0 | 275 | 2 | 398 | 620 | 0 |  | 763 | 0 | 0 | 0 | 0 | 0 | 0 | 0 | 43 | 18 | 0 | 80 | 20 | 16 | 0 | 0 | 0 | 21 | 16 | 65 | 0 | 0 | 32 | 8 | 38 | 0 | 0 | 0 | 0 | 0 | 170 | 0 | 0 | 0 | 0 | 0 | 0 | 0 | 0 | 0 | 0 | 303 | 17 | 0 | 35 | 0 | 17 | 0 | 0 | 35 | 620 | 220 | 0 | 17 | 0 | 0 | 75 | 0 | 0 | 0 | 0 | 150 | 1317 | 0 | 0 |  | 5389 | 4096 | 9485 | 2129 | 763 | 2238 | 0 | 858 | 2930 | 76 | 0 | 393 | 96 | 0 | 2 | 0 | 90.27
23:00 | 0 | 0 | 0 | 180 | 0 | 0 | 0 | 372 | 0 |  | 0 | 350 | 0 | 0 | 0 | 15 | 0 | 0 | 0 | 0 | 0 | 16 | 0 | 0 | 0 | 0 | 0 | 0 | 0 | 0 | 18 | 20 | 25 | 14 | 17 | 0 | 46 | 30 | 0 | 0 | 0 | 194 | 0 | 0 | 0 |  | 6 | 0 | 17 | 0 | 0 | 6 | 21 | 8 | 0 | 0 | 0 | 290 | 0 | 100 | 0 | 0 | 0 | 0 | 0 | 51 | 0 | 0 | 0 | 18 | 10 | 33 | 15 | 92 | 84 | 0 | 0 | 0 | 43 | 30 | 51 | 48 | 163 | 0 | 61 | 84 | 0 | 0 | 20 | 0 | 10 | 290 | 16 | 0 | 0 | 0 | 0 | 0 | 9 | 0 | 37 | 0 | 25 | 17 | 20 | 0 | 59 | 52 | 17 | 0 | 0 | 0 | 17 | 0 | 49 | 25 | 280 | 32 | 0 | 0 | 17 | 0 | 17 | 0 | 0 | 17 | 230 | 0 | 0 | 277 | 7 | 400 | 626 | 0 |  | 764 | 0 | 0 | 0 | 0 | 0 | 0 | 0 | 0 | 0 | 0 | 80 | 19 | 0 | 0 | 0 | 0 | 0 | 0 | 0 | 0 | 0 | 0 | 0 | 0 | 0 | 0 | 0 | 0 | 0 | 170 | 0 | 0 | 0 | 0 | 0 | 0 | 0 | 0 | 0 | 0 | 299 | 0 | 0 | 0 | 0 | 6 | 0 | 0 | 0 | 622 | 220 | 0 | 17 | 0 | 0 | 0 | 0 | 0 | 0 | 0 | 150 | 1324 | 0 | 0 |  | 5094 | 3671 | 8765 | 2154 | 764 | 2219 | 0 | 477 | 2943 | 76 | 0 | 33 | 92 | 0 | 7 | 0 | 90.26
24:00 | 0 | 0 | 0 | 180 | 0 | 0 | 0 | 372 | 0 |  | 0 | 350 | 0 | 0 | 0 | 0 | 0 | 0 | 0 | 0 | 0 | 0 | 0 | 0 | 0 | 0 | 0 | 0 | 0 | 0 | 18 | 20 | 25 | 14 | 0 | 0 | 46 | 30 | 0 | 0 | 0 | 194 | 0 | 0 | 0 |  | 0 | 0 | 17 | 0 | 0 | 0 | 21 | 8 | 0 | 0 | 0 | 315 | 0 | 100 | 0 | 0 | 0 | 0 | 0 | 51 | 0 | 0 | 0 | 18 | 10 | 33 | 12 | 90 | 87 | 0 | 0 | 0 | 43 | 30 | 51 | 48 | 163 | 0 | 60 | 84 | 0 | 0 | 20 | 0 | 10 | 300 | 16 | 0 | 0 | 0 | 0 | 0 | 0 | 0 | 37 | 0 | 0 | 0 | 17 | 0 | 35 | 0 | 0 | 0 | 0 | 0 | 0 | 0 | 20 | 0 | 275 | 0 | 0 | 0 | 8 | 0 | 0 | 0 | 0 | 0 | 230 | 0 | 0 | 276 | 7 | 402 | 626 | 0 |  | 746 | 0 | 0 | 0 | 0 | 0 | 0 | 0 | 0 | 0 | 0 | 100 | 18 | 0 | 0 | 0 | 0 | 0 | 0 | 0 | 0 | 0 | 0 | 0 | 0 | 0 | 0 | 0 | 0 | 0 | 170 | 0 | 0 | 0 | 0 | 0 | 0 | 0 | 0 | 0 | 0 | 313 | 0 | 0 | 0 | 0 | 0 | 0 | 0 | 0 | 622 | 220 | 0 | 0 | 0 | 0 | 0 | 0 | 0 | 0 | 0 | 150 | 1123 | 0 | 0 |  | 4769 | 3462 | 8231 | 2193 | 746 | 2242 | 0 | 117 | 2743 | 76 | 0 | 17 | 90 | 0 | 7 | 0 | 90.26
KWH | 0 | 0 | 0 | 4315500 | 0 | 0 | 0 | 8578800 | 0 |  | 0 | 8941000 | 0 | 976320 | 167180 | 221025 | 0 | 0 | 0 | 1018560 | 1181664 | 655200 | 282903 | 0 | 0 | 0 | 64800 | 64895 | 64782 | 0 | 432000 | 417600 | 683000 | 328400 | 206880 | 0 | 1060200 | 728000 | 0 | 0 | 187524 | 4568527 | 0 | 0 | 0 |  | 43920 | 969792 | 836340 | 314400 | 0 | 110880 | 424176 | 169440 | 0 | 0 | 0 | 7074500 | 0 | 2922000 | 0 | 0 | 50256 | 29760 | 0 | 1094289 | 0 | 68576 | 11717 | 435024 | 199080 | 763400 | 263250 | 1919040 | 1718400 | 0 | 0 | 8800 | 1016000 | 231960 | 1119600 | 970200 | 3481364 | 0 | 1242432 | 1721280 | 0 | 0 | 489000 | 0 | 250560 | 7125000 | 389520 | 0 | 0 | 1031236 | 0 | 0 | 228000 | 0 | 574848 | 126090 | 408960 | 292800 | 194036 | 0 | 1107600 | 740160 | 270981 | 23762 | 988582 | 124664 | 332871 | 1405620 | 581280 | 441600 | 6774900 | 839040 | 149060 | 100800 | 94091 | 0 | 216360 | 86951 | 81600 | 117000 | 5495800 | 568727 | 0 | 7467272 | 59520 | 8785454 | 14893181 | 0 |  | 16414545 | 0 | 0 | 0 | 201600 | 0 | 0 | 0 | 413280 | 314496 | 132375 | 1989000 | 394100 | 281280 | 0 | 0 | 0 | 173046 | 116638 | 745130 | 275370 | 378585 | 91793 | 138139 | 310435 | 0 | 0 | 26298 | 0 | 0 | 4096600 | 0 | 0 | 0 | 0 | 0 | 0 | 0 | 0 | 0 | 0 | 7753090 | 944640 | 0 | 179808 | 0 | 263241 | 0 | 8445 | 265632 | 13579500 | 4897118 | 0 | 403200 | 17700 | 344160 | 360575 | 0 | 0 | 0 | 46616 | 5127300 | 26408509 | 356750 | 0 |  | 127211562 | 87448994 | 214660556 | 50828823 | 16414545 | 52839982 | 0 | 18914024 | 65464635 | 1788200 | 0 | 5263453 | 1919040 | 1168334 | 59520 | 0
Fuel Cost | 0 | 0 | 0 | 19203975 | 0 | 0 | 0 | 24706944 | 0 |  | 0 | 28432380 | 0 | 10915257.6 | 2215135 | 2928581.25 | 0 | 0 | 0 | 14891347.2 | 16626012.48 | 10620792 | 2608365.66 | 0 | 0 | 0 | 824256 | 876082.5 | 868726.62 | 0 | 324000 | 0 | 0 | 0 | 3519028.8 | 0 | 286254 | 196560 | 0 | 0 | 3066017.4 | 14573601.13 | 0 | 0 | 0 |  | 573156 | 16176130.56 | 14234506.8 | 4247544 | 0 | 1282881.6 | 538703.52 | 564235.2 | 0 | 0 | 0 | 19737855 | 0 | 9701040 | 0 | 0 | 56789.28 | 44342.4 | 0 | 1827462.63 | 0 | 1184307.52 | 157593.65 | 595982.88 | 149310 | 1335950 | 197437.5 | 12588902.4 | 5344224 | 0 | 0 | 140272 | 3962400 | 865210.8 | 1948104 | 1678446 | 11906264.88 | 0 | 2410318.08 | 3924518.4 | 0 | 0 | 1051350 | 0 | 496108.8 | 22016250 | 292140 | 0 | 0 | 14076371.4 | 0 | 0 | 3073440 | 0 | 7961644.8 | 1473992.1 | 4220467.2 | 3999648 | 2574857.72 | 0 | 13468416 | 10702713.6 | 3427909.65 | 369736.72 | 11605952.68 | 1357590.96 | 3538418.73 | 19074263.4 | 7492699.2 | 5202048 | 18021234 | 10865568 | 2153917 | 1279152 | 1070755.58 | 0 | 2825661.6 | 1039064.45 | 1221552 | 1540890 | 16322526 | 0 | 0 | 51748194.96 | 0 | 0 | 0 | 0 |  | 45139998.75 | 0 | 0 | 0 | 2098656 | 0 | 0 | 0 | 7443172.8 | 5660928 | 1902228.75 | 6285240 | 764554 | 3065952 | 0 | 0 | 0 | 2901981.42 | 2039998.62 | 11653833.2 | 2120349 | 6269367.6 | 1552219.63 | 1882834.57 | 5237038.45 | 0 | 0 | 19907.586 | 0 | 0 | 34739168 | 0 | 0 | 0 | 0 | 0 | 0 | 0 | 0 | 0 | 0 | 22639022.8 | 12695961.6 | 0 | 2127128.64 | 0 | 3343160.7 | 0 | 93317.25 | 3224772.48 | 78489510 | 15230036.98 | 0 | 2983680 | 200187 | 4036996.8 | 5527614.75 | 0 | 0 | 0 | 0 | 38198385 | 200440583.31 | 0 | 0 |  | 520621740.29 | 530007785.686 | 1050629525.976 | 145696138.776 | 45139998.75 | 111471726.09 | 0 | 243421712.37 | 403615841.27 | 482814 | 0 | 78704909 | 12588902.4 | 9507483.32 | 0 | 0
Yesterday Day Peak | 0 | 0 | 0 | 180 | 0 | 0 | 0 | 314 | 0 |  | 0 | 400 | 0 | 94 | 0 | 15 | 0 | 0 | 0 | 93 | 83 | 32 | 17 | 0 | 0 | 0 | 0 | 0 | 0 | 0 | 18 | 19 | 25 | 14 | 8 | 0 | 46 | 30 | 0 | 0 | 8 | 194 | 0 | 0 | 0 |  | 0 | 64 | 38 | 25 | 0 | 6 | 19 | 0 | 0 | 0 | 0 | 270 | 0 | 126 | 0 | 0 | 0 | 0 | 0 | 51 | 0 | 0 | 0 | 18 | 5 | 33 | 0 | 88 | 65 | 0 | 0 | 2 | 43 | 10 | 53 | 48 | 163 | 0 | 62 | 84 | 0 | 0 | 20 | 0 | 10 | 300 | 16 | 0 | 0 | 80 | 0 | 0 | 9 | 0 | 35 | 19 | 25 | 17 | 6 | 0 | 58 | 17 | 17 | 4 | 69 | 17 | 17 | 114 | 37 | 25 | 255 | 53 | 41 | 35 | 0 | 0 | 0 | 10 | 0 | 0 | 210 | 17 | 0 | 300 | 0 | 401 | 627 | 0 |  | 761 | 0 | 0 | 0 | 16 | 0 | 0 | 0 | 18 | 21 | 8 | 65 | 16 | 16 | 0 | 0 | 0 | 0 | 0 | 52 | 28 | 42 | 0 | 8 | 25 | 0 | 0 | 0 | 0 | 0 | 170 | 0 | 0 | 0 | 0 | 0 | 0 | 0 | 0 | 0 | 0 | 386 | 74 | 0 | 0 | 0 | 6 | 0 | 1 | 0 | 560 | 220 | 0 | 17 | 4 | 69 | 0 | 0 | 0 | 0 | 6 | 250 | 1233 | 47 | 0 |  | 9843 | DayPeak
Yesterday Evening Peak | 0 | 0 | 0 | 180 | 0 | 0 | 0 | 371 | 0 |  | 0 | 420 | 0 | 17 | 34 | 15 | 0 | 0 | 0 | 50 | 91 | 98 | 25 | 0 | 0 | 0 | 0 | 35 | 17 | 0 | 18 | 20 | 33 | 14 | 17 | 0 | 46 | 30 | 0 | 0 | 17 | 193 | 0 | 0 | 0 | 0 | 6 | 75 | 51 | 25 | 0 | 6 | 21 | 0 | 0 | 0 | 0 | 290 | 0 | 130 | 0 | 0 | 0 | 0 | 0 | 51 | 0 | 16 | 0 | 18 | 10 | 33 | 15 | 102 | 75 | 0 | 0 | 0 | 43 | 20 | 53 | 48 | 130 | 0 | 40 | 84 | 0 | 0 | 20 | 0 | 10 | 260 | 16 | 0 | 0 | 95 | 0 | 0 | 28 | 0 | 35 | 0 | 25 | 17 | 20 | 0 | 79 | 88 | 16 | 0 | 103 | 0 | 34 | 114 | 49 | 25 | 320 | 53 | 0 | 17 | 17 | 0 | 17 | 0 | 18 | 17 | 215 | 144 | 0 | 280 | 0 | 401 | 627 | 0 |  | 650 | 0 | 0 | 0 | 16 | 0 | 0 | 0 | 44 | 30 | 8 | 130 | 20 | 32 | 0 | 0 | 0 | 20 | 16 | 92 | 28 | 8 | 16 | 8 | 38 | 0 | 0 | 0 | 0 | 0 | 170 | 0 | 0 | 0 | 0 | 0 | 0 | 0 | 0 | 0 | 0 | 277 | 75 | 0 | 35 | 0 | 34 | 0 | 0 | 35 | 622 | 220 | 0 | 54 | 0 | 0 | 75 | 0 | 0 | 0 | 0 | 200 | 1319 | 0 | 0 |  | 10515 | EvPeak
Forecast for Evening | 0 | 0 | 0 | 180 | 0 | 0 | 0 | 390 | 0 |  | 0 | 420 | 0 | 94 | 80 | 15 | 0 | 0 | 0 | 90 | 90 | 98 | 30 | 0 | 0 | 0 | 0 | 35 | 17 | 0 | 18 | 20 | 33 | 14 | 17 | 0 | 46 | 30 | 0 | 0 | 17 | 194 | 0 | 0 | 0 |  | 6 | 82 | 51 | 25 | 0 | 6 | 22 | 10 | 0 | 0 | 0 | 340 | 0 | 130 | 0 | 0 | 0 | 0 | 0 | 51 | 0 | 32 | 52 | 18 | 10 | 33 | 17 | 140 | 75 | 0 | 0 | 0 | 43 | 30 | 51 | 48 | 163 | 0 | 63 | 86 | 0 | 0 | 20 | 0 | 10 | 300 | 16 | 0 | 0 | 130 | 0 | 0 | 28 | 0 | 44 | 0 | 25 | 17 | 20 | 0 | 79 | 88 | 17 | 0 | 120 | 0 | 17 | 114 | 48 | 25 | 300 | 53 | 0 | 35 | 17 | 0 | 17 | 0 | 17 | 17 | 400 | 150 | 0 | 420 | 10 | 480 | 620 | 0 |  | 781 | 0 | 0 | 0 | 32 | 0 | 0 | 0 | 43 | 32 | 8 | 120 | 20 | 32 | 0 | 0 | 0 | 30 | 16 | 90 | 28 | 42 | 40 | 8 | 38 | 0 | 0 | 11 | 0 | 0 | 170 | 0 | 0 | 0 | 0 | 0 | 0 | 0 | 0 | 0 | 0 | 414 | 73 | 0 | 35 | 0 | 40 | 0 | 0 | 35 | 622 | 220 | 0 | 54 | 0 | 0 | 72 | 0 | 0 | 0 | 0 | 250 | 1300 | 0 | 0 |  | 8857 | 5363 | 14220 | 3856 | 902 | 2102 | 0 | 2991 | 3387 | 201 | 0 | 631 | 150 | 0 | 0 | 0 | 107.24
Forecast for Day | 0 | 0 | 0 | 180 | 0 | 0 | 0 | 380 | 0 | 0 | 0 | 420 | 0 | 90 | 80 | 15 | 0 | 0 | 0 | 90 | 90 | 32 | 30 | 0 | 0 | 0 | 0 | 0 | 0 | 0 | 18 | 20 | 30 | 14 | 8 | 0 | 46 | 30 | 0 | 0 | 8 | 194 |  | 0 | 0 | 0 | 2 | 60 | 51 | 25 | 0 | 6 | 18 | 5 | 0 | 0 | 0 | 340 | 0 | 120 | 0 | 0 | 0 | 0 | 0 | 51 | 0 | 0 | 24 | 18 | 10 | 33 | 11 | 128 | 70 | 0 | 0 | 1.6 | 43 | 30 | 51 | 46 | 163 | 0 | 60 | 84 | 0 | 0 | 20 | 0 | 10 | 300 | 16 | 0 | 0 | 80 | 0 | 0 | 19 | 0 | 35 | 20 | 12 | 17 | 12 | 0 | 57 | 17 | 17 | 5 | 100 | 0 | 17 | 114 | 9 | 25 | 250 | 52 | 50 | 0 | 17 | 0 | 17 | 35 | 0 | 17 | 400 | 17 | 0 | 320 | 10 | 480 | 620 | 0 |  | 781 | 0 | 0 | 0 | 32 | 0 | 0 | 0 | 15 | 20 | 0 | 100 | 20 | 0 | 0 | 0 | 0 | 0 | 0 | 50 | 28 | 42 | 0 | 8 | 0 | 0 | 0 | 11 | 0 | 0 | 170 | 0 | 0 | 0 | 0 | 0 | 0 | 0 | 0 | 0 | 0 | 414 | 60 | 0 | 0 | 0 | 6 | 0 | 8 | 0 | 622 | 220 |  | 17 | 6 | 100 | 70 | 0 |  | 0 | 30 | 250 | 1300 | 130 | 0 |  |  |  |  | gas | hvdc | hsd | coal | hfo | tripura | solar | wind | hydro
Generation at 08:00(Today) | 0 | 0 | 0 | 180 | 0 | 0 | 0 | 384 | 0 | 0 | 0 | 420 | 0 | 11 | 0 | 0 | 0 | 0 | 0 | 9 | 16 | 16 | 0 | 0 | 0 | 0 | 0 | 0 | 0 | 0 | 18 | 20 | 25 | 14 | 8 | 0 | 46 | 30 | 0 | 0 | 3 | 194 | 0 | 0 | 0 | 0 | 0 | 4 | 34 | 12 | 0 | 3 | 21 | 2 | 0 | 0 | 0 | 340 | 0 | 101 | 0 | 0 | 0 | 0 | 0 | 51 | 0 | 0 | 8 | 18 | 10 | 33 | 10 | 90 | 72 | 0 | 0 | 0 | 43 | 30 | 51 | 48 | 120 | 0 | 50 | 84 | 0 | 0 | 20 | 0 | 10 | 300 | 8 | 0 | 0 | 2 | 0 | 0 | 9 | 0 | 20 | 5 | 25 | 14 | 3 | 0 | 57 | 17 | 2 | 1 | 15 | 0 | 17 | 40 | 1 | 25 | 240 | 4 | 4 | 0 | 0 | 0 | 0 | 0 | 0 | 0 | 400 | 17 | 0 | 286 | 5 | 457 | 622 | 0 | 0 | 647 | 0 | 0 | 0 | 16 | 0 | 0 | 0 | 0 | 0 | 0 | 102 | 16 | 0 | 0 | 0 | 0 | 0 | 0 | 0 | 0 | 0 | 0 | 0 | 0 | 0 | 0 | 0 | 0 | 0 | 170 | 0 | 0 | 0 | 0 | 0 | 0 | 0 | 0 | 0 | 0 | 414 | 14 | 0 | 0 | 0 | 6 | 0 | 0 | 0 | 550 | 200 | 0 | 15 | 0 | 8 | 0 | 0 | 0 | 0 | 2 | 250 | 1079 | 11 | 0 | 0 |  |  |  | 103668805 | 16414545 | 0 | 65464635 | 24177477 | 1919040 | 1168334 | 59520 | 1788200
[8 empty] | 299430 | [13 empty] | 299565 | [26 empty] | 399366 | 399587 | [7 empty] | 299667 | 299280 | [15 empty] | 299772 | [10 empty] | 299755 | [9 empty] | 299472 |  |  | 299523 |  | 299563 |  | 399588 | 399244 | 299281 | 299229 | 299524 |  | 399747 |  |  |  | 399575 | 399337 | 399467 | 399589 | 299230 | 765 | [6 empty] | 399245 |  | 299282 | 399274 |  | 399223 |  | 399630 | 864 | [11 empty] | 599468 |  |  |  | 230 | [27 empty] | 499696 | 599787 |  | 499268 | 599634 | 43212 |  |  | 499270 | 599730 | [8 empty] | 599726 | [9 empty] | 103.6688 | 16.4145 | 0 | 65.4646 | 24.1775 | 1.919 | 1.1683 | 0.05952 | 1.7882
| Minimum Generation |  | 6792 | 5:00
| Highest Generation |  | 10515 | 19:30 | [200 empty] | 214.6606
| Day Peak Generation |  | 9843 | 12:00
| Evening Peak Generation |  | 10515 | 19:30 | [200 empty] | 202699852
| HVDC Max Flow |  | 764 | 23:00 | [200 empty] | 202.6999
| HVDC EvPeak Flow |  | 650 | 19:30
| Load factor L.F |  | 85.06% | [166 empty] | 1275.5

## P1
POWER GRID COMPANY OF BANGLADESH LTD.
NATIONAL LOAD DESPATCH CENTER
DAILY REPORT
[7 empty] | Reporting Date : | 2024-01-18
Till now the maximum generation is : - |  |  |  | 15648 | 21:00 | Hrs on | 2023-04-19
The Summary of Yesterday's |  |  | 2024-01-17 | Generation & Demand |  | Today's Actual Min Gen. & Probable Gen. & Demand
Day Peak Generation : |  |  | 9843 | MW Hour : | 12:00 | Min. Gen. at | 5:00 | 6736
Evening Peak Generation : |  |  | 10515 | MW Hour : | 19:30 | Available Max Generation : |  | 11822
E.P. Demand (at gen end) : |  |  | 10515 | MW Hour : | 19:30 | Max Demand (Evening) : |  | 10700
Maximum Generation : |  |  | 10515 | MW Hour : | 19:30 | Reserve(Generation end) |  | 1122
Total Gen. (MKWH) : |  |  | 214.6606 | System Load Factor : | 85.06% | Load Shed : |  | 0
EXPORT / IMPORT THROUGH EAST-WEST INTERCONNECTOR
Export from East grid to West grid :- Maximum |  |  |  | 380 | MW at | 7:00 | Energy
Import from West grid to East grid :- Maximum |  |  |  | - | MW at | - | Energy | -
|  | Water Level of Kaptai Lake at 6:00 A M on |  | 2024-01-18
Actual : |  | 90.23 | Ft.(MSL) , | Rule curve : | 99.77 | Ft.( MSL )
Gas Consumed : |  | Total = | 785.94 | MMCFD. | Oil Consumed (PDB) :
HSD :
FO :
Cost of the Consumed Fuel (PDB+Pvt) : |  |  | Gas : | 257167864.866
: |  |  | Coal : | 403615841.27 | Oil : | 322126621.37 | Total : | 982910327.506
Load Shedding & Other Information
Area |  | Yesterday |  |  |  | Today
|  |  |  | Estimated Demand (S/S end) |  | Estimated Shedding (S/S end) |  | Rates of Shedding
|  | MW |  | MW |  |  | MW | (On Estimated Demand)
Dhaka |  | 0 | 0:00 | 3596.7755 |  |  | 0 | 0%
Chittagong Area |  | 0 | 0:00 | 982.3952 |  |  | 0 | 0%
Khulna Area |  | 0 | 0:00 | 1374.3707 |  |  | 0 | 0%
Rajshahi Area |  | 0 | 0:00 | 1192.9441 |  |  | 0 | 0%
Cumilla Area |  | 0 | 0:00 | 982.4152 |  |  | 0 | 0%
Mymensingh Area |  | 0 | 0:00 | 729.8039 |  |  | 0 | 0%
Sylhet Area |  | 0 | 0:00 | 410.003 |  |  | 0 | 0%
Barisal Area |  | 0 | 0:00 | 340.8433 |  |  | 0 | 0%
Rangpur Area |  | 0 | 0:00 | 666.6492 |  |  | 0 | 0%
Total |  | 0 |  | 10276.2001 |  |  | 0
Information of the Generating Units under shut down.
|  | Planned Shut- Down |  |  | Forced Shut- Down
1) Barapukuria ST: Unit- 1,2
2) Ghorasal-3,7
3) Shajibazar 330 MW
4) Baghabari-71,100 MW
5) Raozan unit-2
6) Siddhirganj 210 MW .
Outage | Restore | Additional Information of Machines, lines, Interruption / Forced Load shed etc. | [5 empty] | Remark
Time | Time
08:18 | 17:22 | Dhamrai-Kaliakoir 132 kV Ckt-2 Scheduled S/D from Dhamrai 132/33kV end Due to Due to annual maintenance.
08:23 | 15:34 | Magura-Narail 132kV Ckt-2 Scheduled S/D from Magura end Due to Annual maintenance work
08:23 |  | Khulshi-Madunaghat 132kV Ckt-2 Scheduled S/D from Khulshi end Due to Annual maintenance and dead line checking.
08:30 | 20:33 | Rampura 230/132kV S/S 230kV Busbar-2 Project Work S/D Due to New Auto TX-04 (300/450MVA) related project
08:32 | 17:19 | Dhamrai 132/33kV S/S Transformer-2 LT Scheduled S/D Due to Due to annual maintenance
08:36 | 15:03 | Chattak-Sylhet 132 kV Ckt-2 Scheduled S/D from Sylhet end Due to Annual Maintenance Purpose.
08:39 | 15:43 | Chandraghona-Kaptai 132 kV Ckt-1 Scheduled S/D from Chandraghona 132/33kV end Due to Annual maintenance
08:45 |  | Bogura 400/230 kV T-3 & associated bays [Tube bus installation work ]
08:56 | 16:58 | HVDC Bheramera-Jhenaidah 230kV Ckt-2 Scheduled S/D from BIPTC end Due to Annual maintenance
08:58 | 16:37 | Barishal-Bhola 230 kV Ckt-1 Scheduled S/D from Barishal 230/132kV end Due to Date Line checking
09:02 | 16:32 | Gopalganj-Madhumati 132kV Ckt-1 Scheduled S/D from Gopalganj 132/33kV end Due to Annual maintenance
09:03 |  | Ashuganj-Ashuganj south-2 was schedule sd
09:04 |  | Sikalbaha 132kv bus-B and ecpv line was schedule sd
09:09 | 16:36 | Baroirhat-Hathazari 132 kV Ckt-1 Scheduled S/D from Baroirhat 132/33kV end Due to Annual maintenance work
09:17 | 16:04 | Brahmanbaria-Narsinghdi 132 kV Ckt-2 Scheduled S/D from Brahmanbaria 132/33kV end Due to Annual Maintenance
09:18 | 10:56 | Agargaon Bhasantek 132kV Ckt-2 Scheduled S/D from Cantonment 132/33kV end Due to For Annual Maintenance
09:25 | 11:45 | Agargaon 230/132kV S/S Auxiliary Tr-2 LT Scheduled S/D Due to Relay Test By SPMD
09:26 | 11:44 | Agargaon 230/132kV S/S 230kV Transformer-2 ( 715T2) LT S/D Due to Relay Test By SPMD
09:26 |  | Cumilla(N)-Meghnaghat 230 kV Ckt-1 Scheduled S/D from Cumilla(N) 230/132/33kV end Due to Annual Maintenance.
09:26 | 13:05 | Siddhirganj 132/33kV S/S 132kV MTR 1 Scheduled S/D Due to Annual maintenance
09:27 | 16:28 | Kallyanpur 132/33kV S/S GT-2 (132kV) HT Scheduled S/D Due to Ten delta test.
09:30 | 17:38 | Madanganj 132/33kV S/S Madanganj -Summit 102 MW 132 kv Ckt S/D Due to Annual Maintenance at Summit PP end
09:35 | 17:33 | Gopalganj 400/132kV S/S 400kV Aminbazar Ckt-2 Project Work
09:43 | 16:10 | Rajbari 132/33kV S/S Bheramara-1 Scheduled S/D
09:44 | 16:12 | Bheramara P/S-Faridpur 132 kV Ckt-1 Scheduled S/D from Bheramara 230/132kV end Due to A/M
09:50 | 16:17 | Rajshahi 230/132/33kV S/S 132/33 kV T-01 (406T) LT Scheduled S/D Due to Nesco Project Work
09:50 | 16:55 | Kishoreganj-Mymensingh 132kV Ckt-2 Scheduled S/D from Kishoreganj 132/33kV end Due to Annual maintenance work
09:52 | 17:08 | Mirpur-Uttara 3PH 132kV Ckt-1 Scheduled S/D from Mirpur 132/33kV end Due to Applied SD For AM Work.
10:02 | 14:35 | Fenchuganj-Fenchuganj 132 kV Ckt-1 Scheduled S/D from Fenchuganj 230/132/33kV end Due to Relay test
10:35 | 16:56 | Mirpur 132/33kV S/S Main Bus Scheduled S/D Due to Applied SD for AM Work.
10:55 | 20:22 | Aminbazar-Meghnaghat 230kV Ckt-2 Scheduled S/D from Aminbazar 400/230/132kV end Due to Annual Maintenance
11:06 | 13:17 | Cantonment 132/33kV S/S Transformer-2 (T-2) LT Scheduled S/D Due to For Annual maintenance(Functional Test by SPMD)
11:21 | 14:58 | Ashuganj 230/132/33kV S/S TR-OAT-11 LT Project Work S/D Due to GIS project work
11:27 | 18:24 | BIPTC S/S 20DF11 Tripped showing 50BF TC1 and TC2 energized relays Due to C1 Unbalance 60/61 CPR04 Trip
11:36 | 12:32 | Aminbazar 400/230/132kV S/S 230/132kv Tr-03 LT Forced S/D Due to Trip
11:52 |  | Faridpur GIS S/S- Gopalgonj(N) 230kv ckt-1 S/D from Faridpur S/S Due to SCADA Work at Faridpur GIS S/D
12:12 | 15:03 | Agargaon-Satmasjid 132kV Ckt-2 Scheduled S/D from Agargaon 230/132kV end Due to Relay test by SPMD-2
12:38 |  | Ashuganj-Modular ckt. was sd.SD taken by Ashuganj
12:44 | 14:10 | Kabirpur-Kaliakoir 132kV Ckt-1 Forced S/D from Kabirpur 132/33kV end Due to Removing rope from 132kV Kaliakair ckt-1
12:38 |  | Ashuganj-Modular ckt. was sd.SD taken by Ashuganj
12:44 | 14:10 | Kabirpur-Kaliakoir 132kV Ckt-1 Forced S/D from Kabirpur end Due to Removing rope from 132kV Kaliakair ckt-1
12:55 | 16:56 | Fenchuganj 230/132/33kV S/S TR-01 HT Scheduled S/D Due to Tan Delta test
13:08 | 14:53 | Aminbazar 400/230/132kV S/S ATR-03 HT Forced S/D Due to Trip
13:34 |  | Ashuganj-Modular ckt. was switched on
13:36 | 18:24 | BIPTC S/S 20DF11 Forced S/D Due to Corrective maintenance due to trip
14:10 |  | Faridpur-Gopalgang 230 kv Ckt-1 is Charged from faridpur End
14:39 | 16:52 | Fenchuganj-Fenchuganj 132 kV Ckt-2 Scheduled S/D from Fenchuganj 230/132/33kV end Due to Spmd work
15:04 | 15:52 | Ashuganj 230/132/33kV S/S TR-OAT-12 LT Forced S/D Due to HT side Y-phase bushing red-hot problem
15:21 | 15:31 | Kodda 132/33kV S/S Tr-5 (446T) LT Scheduled S/D Due to Telecommunication work
| 15:35 | Ashuganj-Ashuganj S 230 kV Ckt-2 is restored.
15:41 | 17:15 | Agrabad-Rampur 132kV Ckt-2 Scheduled S/D from Agrabad 132/33kV end Due to Replacing Energy meter
16:04 |  | Ashuganj 230/132/33kV S/S TR-OAT-11 LT Project Work S/D Due to GIS project work
16:23 |  | Faridpur-Gopalgang 230 kv Ckt-2 is Charged from faridpur end
16:42 | 17:15 | Rampur 230/132/33 S/S Agrabad-2 Scheduled S/D Due to The demand of agrabad grid
| 16:58 | HVDC Bheramera-Jhenaidah 230kV Ckt-2 is restored.
17:00 | 17:00 | Khulshi-Madunaghat 132kV Ckt-2 S/D from Khulshi end Due to LILO work the line in Sholoshaher S/S by 400kV GNDP.
| 17:09 | Maniknagar-Siddhirganj 230kV Ckt-1 is restored.
| 17:21 | Dhamrai-Kaliakoir 132 kV Ckt-1 is restored.
17:42 | 20:56 | Bhangabhaban 132/11 KV GT-1 was SD due to 11 KV cable box problem.
| 17:42 | Baghabari-Sirajganj 230 kV Ckt-2 is restored.
01:50 | 02:01 | Meghnaghat-Shyampur 230kV Ckt-1 Tripped from Meghnaghat 230/132kV end showing Distance relay .
02:15 |  | Meghnaghat-Shyampur 230kV Ckt-1 Tripped from Meghnaghat 230/132kV end showing Distance relay
05:17 | 05:50 | Bhulta-Ghorasal 230 kV Ckt-1 Tripped from Bhulta 400/230kV end showing Distance Relay .

## P2
EVENING PEAK GENERATION AND DAY LONG ENERGY DATA OF POWER STATIONS
| Date : | 2024-01-17 | [5 empty] | Page -2
Sl. |  |  |  |  | Present | Peak | Energy
No. | Name of the Power Stations |  | Producer | Installed Capacity | Capacity | Hour | Generated | Remarks
Generation
|  |  |  | Unit No. X Capacity | MW | MW | KWH
1 | Ghorasal Repowered CCPP:Unit-3 (GT |  | PDB | 1*260 | 260 | 0 | 0 | Under maint.
2 | Ghorasal Repowered CCPP Unit-4 |  | PDB | 1*210 | 180 | 0 | 0 | Under maint.
| Ghorasal TPP Unit-5 |  | PDB | 1*210 | 190 | 180 | 4315500
3 | Ghorasal 365 MW CCPP Unit-7 |  | PDB | 1*243+1*122 | 365 | 0 | 0 | Air Compressor problem
| Ghorashal 78.5 MW PP(MAX) |  | QRPP | 2*40 | 0 | 0 | 0 | Contract Expired
4 | Ghorashal 108 MW PP (Regent) |  | IPP | 34*3.35 | 108 | 0 | 0 | Engine problem
5 | Haripur GTPP |  | SBU, PDB | 2*32 | 20 | 0 | 0 | Under maint.
6 | Haripur 412 MW CCPP |  | EGCB | 1*273+1*139 | 412 | 371 | 8578800
7 | Haripur 360 MW CCPP(HPL) |  | IPP | 1*235+1*125 | 0 | 0 | 0 | Contract Expired
8 | Meghnaghat 450 MW CCPP(MPL) |  | IPP | 2*150+1*150 | 450 | 420 | 8941000
9 | Meghnaghat 100 MW(IEL) |  | NENP | 12*8.9 | 100 | 17 | 976320 | Low demand
10 | Meghnaghat CCPP(Summit) |  | IPP | 2*110+1*110 | 335 | 0 | 0 | Gas shortage
11 | Madanganj 102 PP(Summit) |  | NENP | 6*17 | 102 | 34 | 167180 | Low demand
12 | Madanganj-55 MW PP(Summit) |  | IPP | 3*17.08+1*11.3 | 55 | 15 | 221025 | High Voltage
13 | Keraniganj 100 MW PP (Powerpac) |  | NENP | 8*13.45 | 75 | 25 | 282903 | Fuel shortage
14 | Narshingdi 22 MW PP (Doreen) |  | SIPP, REB | 8*2.90 | 22 | 0 | 0 | Contract Expired
15 | 210 MW Siddhirgonj TPP |  | PDB | 1*210 | 115 | 0 | 0 | Under maint.
16 | Siddhirgonj 2*120 MW GTPP |  | EGCB | 2*105 | 210 | 0 | 0 | Gas shortage
17 | Siddhirganj 100 PP(Dutch Bangla) |  | NENP | 12*8.9 | 100 | 50 | 1018560 | Low demand
18 | Siddhirganj 335 MW CCPP |  | EGCB | 1*217+118 | 335 | 0 | 0 | Gas shortage
19 | Gagnagar 102 MW PP (Digital Power) |  | IPP | 12*8.924 | 102 | 91 | 1181664 | Engine problem
20 | Katpotti 52 MW PP (Sinha) |  | IPP | 7*7.9 | 0 | 0 | 0 | Fuel shortage
21 | Kamalaghat 54 MW PP(Banco Energy) |  | IPP | 3*18 | 54 | 0 | 64800 | Fuel shortage
22 | Kodda 150 MW PP |  | BPDB-RPCL | 9*17.06 | 149 | 98 | 655200 | Fuel shortage
23 | Manikganj 55 MW PP (Northern) |  | IPP | 3*19.3 | 55 | 35 | 64895 | Fuel shortage
24 | Nababganj 55 MW PP (Southern power ) |  | IPP | 3*19.3 | 55 | 17 | 64782 | Fuel shortage
25 | Bosila 108 MW PP(CLC) |  | IPP | 12*8.775+1*3.5 | 0 | 0 | 0
26 | Summit Power,(Madhabdi+Ashulia) |  | SIPP,REB | 3*3.67+4*8.73 | 80 | 38 | 849600 | Engine problem
27 | Maona 33 MW PP(Summit) |  | SIPP,REB | 4*8.73 | 33 | 33 | 683000
28 | Rupganj 33 MW PP(Summit) |  | SIPP,REB | 4*8.73 | 33 | 14 | 328400 | Engine problem
29 | Gazipur 52 MW PP |  | RPCL | 6*8.9 | 52 | 17 | 206880 | Fuel shortage
30 | Tongi 80 MW GTPP |  | PDB | 1* 105 | 105 | 0 | 0 | Gas shortage
31 | Kodda 300 MW PP Unit-2 (Summit) |  | IPP | 18*17.076 | 300 | 95 | 1031236 | Low demand
33 | Bramhangoan 100 MW PP (Aggreko) |  | IPP | 114*0.959 | 0 | 0 | 0 | Contract Expired
34 | Aurahati 100MW PP (Aggreko) |  | IPP | 0.85*23+0.95*91 | 0 | 0 | 0 | Contract Expired
35 | Kodda 149 MW PP Unit-1 (Summit) |  | IPP | 8*18.45+8.97 | 149 | 35 | 574848 | Fuel shortage
36 | Gazipur 100 MW PP |  | RPCL | 6*17.5 | 105 | 88 | 740160 | Engine problem
37 | Meghnaghat 104 MW PP (OPCL) |  | IPP | 18.5*6 | 104 | 53 | 839040 | Fuel shortage
38 | Manikgonj 162MW PP(MPGL) |  | IPP | 9*18 | 162 | 17 | 100800 | Fuel shortage
39 | Spectra Solar Plant Ltd. |  | IPP | 35 | 35 | 0 | 86951
40 | Kanchan Purbachal Power Generation Ltd. |  | IPP | 18.4*3 | 55 | 17 | 117000 | Fuel shortage
| Meghnaghat Unique power |  | IPP | 586 | 0 | 627 | 14893181 | On test.
| Summit Meghanghat-2 589 MW(Gas) |  | IPP | 589 | 0 | 0 | 0 | On test.
| Dhaka area Total |  |  |  | 5062 | 2387 | 46983725
41 | Chattogram TPP-1 |  | PDB | 1*210 | 180 | 0 | 0 | Gas shortage
| Chattogram TPP-2 |  | PDB | 1*210 | 180 | 0 | 0 | Gas shortage
42 | Raozan 25 MW PP |  | RPCL | 3*8.9 | 25 | 17 | 187524 | Fuel shortage
43 | Teknaf 20MW PP (Solartech) |  | IPP | 20 | 20 | 0 | 126090
44 | Patenga 50MW PP (Baraka) |  | IPP | 8*6.98 | 50 | 6 | 110880 | Fuel shortage
45 | Kaptai Hydro: Unit-1,2,3,4, 5 |  | PDB | 2*40+3*50 | 230 | 76 | 1788200 | Unit-3 under maint.
46 | Sikalbaha 225MW |  | PDB | 1*150+1*75 | 225 | 193 | 4568527 | Gas shortage
47 | Sikalbaha Peaking GT |  | PDB | 1*150 | 150 | 0 | 0 | Under maint.
48 | Sikalbaha 105 MW PP (Baraka Sikalbaha) |  | IPP | 6*17.5 | 105 | 16 | 270981 | Fuel shortage
49 | Hathazari 100 MW peaking PP |  | PDB | 11*8.9 | 98 | 75 | 969792 | Engine problem
50 | Dohazari -Kalaish 100 MW Peaking |  | PDB | 6*17 | 102 | 51 | 836340 | Fuel shortage
51 | Juldah 100 MW Unit-1 (Acorn) |  | NENP | 8*13.45 | 100 | 25 | 314400 | Fuel shortage
52 | Juldah 100 MW PP Unit-3 (Acorn) |  | IPP | 8*13.5 | 100 | 25 | 408960 | Fuel shortage
53 | Barabkunda 22 MW PP (Regent) |  | SIPP, PDB | 8*2.90 | 22 | 21 | 424176 | Engine problem
* | Malancha, Ctg. EPZ (United) |  |  | 5*8.73+3*9.34 | 0 | 0 | 169440
54 | Chattogram 108 MW PP (ECPV) |  | IPP | 16*7 | 108 | 0 | 0 | Fuel shortage
55 | Kaptai 7 MW Solar PP |  | PDB | 7.4 MW | 7 | 0 | 23762
56 | Anwara 300 MW PP (United) |  | IPP | 17*17+24 | 300 | 103 | 988582 | Fuel shortage
57 | Jodiac Power |  | IPP | 3*18.55+1*3.6 | 54 | 0 | 124664 | Fuel shortage
58 | Karnaphuli Power Ltd. |  | IPP | 18.415*6+6.5 | 110 | 34 | 332871 | Fuel shortage
59 | Juldah unit-2 (Acorn) |  | IPP | 8*13.6 | 100 | 25 | 441600 | Fuel shortage
60 | Anlima Energy Ltd. |  | IPP | 6*21.2 | 116 | 17 | 94091 | Fuel shortage
| Mirsharai 150 MW |  | BPDB-RPCL | 18.5*9 | 163 | 144 | 568727
| SS Power I |  | SS Power | 2*612 | 1224 | 280 | 7467272 | Coal shortage
| Cox's Bazar Wind |  | IPP | 66 | 0 | 0 | 59520 | On test.
| Matarbari 2*600 MW (CPGCL) |  | CPGCL | 0 | 575 | 401 | 8785454 | On test.
| Mirsharai 150 MW (Gas) |  | BPDB-RPCL | 18.5*9 | 0 | 0 | 0 | On test.
| Chattogram area Total |  |  |  | 4344 | 1509 | 29061853
61 | Ashuganj TPP Unit- 3 |  | APSCL | 1*150 | 0 | 0 | 0 | Contract Expired
| Ashuganj TPP Unit- 4 |  | APSCL | 1*150 | 0 | 0 | 0 | Contract Expired
| Ashuganj TPP Unit- 5 |  | APSCL | 1*150 | 0 | 0 | 0 | Contract Expired
62 | Ashuganj 225 MW CCPP |  | APSCL | 1*142+1*75 | 221 | 130 | 2922000 | ST under maint.
63 | Ashuganj 450 MW CCPP(North) |  | APSCL | 1*360 | 360 | 290 | 7074500 | Gas shortage
64 | Ashuganj 450 MW CCPP(South) |  | APSCL | 1*360 | 360 | 0 | 0 | Under maint.
| Ashuganj 420 MW CCPP(East) |  | APSCL | 284*1+116*1 | 400 | 215 | 5495800 | Gas shortage
65 | Ashuganj 50 MW PP |  | APSCL | 14*3.968 | 45 | 0 | 50256 | Gas shortage
66 | Ashuganj 55 MW PP (Precision) |  | QRPP | 0 | 55 | 0 | 29760 | Gas shortage
67 | Ashuganj 195 MW PP (APSCL-United) |  | IPP | 20*9.73+1*16 | 195 | 0 | 0 | Gas shortage
68 | Ashuganj 51 MW PP (Midland) |  | IPP | 6*9.34 | 51 | 51 | 1094289
69 | Ashuganj 150 MW PP (Midland) |  | IPP | 23*7.015 | 150 | 20 | 194036 | Fuel shortage
70 | Titas 50 MW Peaking PP |  | PDB | 6*8.92 | 52 | 16 | 68576 | Fuel shortage
71 | Chandpur 150 MW CCPP |  | PDB | 1*106+1*57 | 163 | 0 | 0 | Under maint.
72 | Chandpur 200 MW (Desh energy) |  | IPP | 12*18.4 | 200 | 17 | 292800 | Fuel shortage
73 | Feni 22 MW PP (Doreen) |  | SIPP, PDB | 8*2.90 | 22 | 18 | 435024 | Engine problem
74 | Feni 11 MW PP (Doreen) |  | SIPP, REB | 4*2.90 | 11 | 10 | 199080
** | Impoprt (Tripura) |  | Imported power | 0 | 160 | 102 | 1919040
75 | Jangalia 33 MW PP (Summit) |  | SIPP, PDB | 4*8.73 | 33 | 33 | 763400
76 | Jangalia 52 MW PP (Lakdanavi) |  | IPP | 6*8.92 | 52 | 0 | 11717 | Fuel shortage
77 | Cumilla 25 MW PP (Summit) |  | SIPP, REB | 3*3.67+2*6.97 | 25 | 15 | 263250 | Engine problem
78 | Daudkandi 200 MW PP (B.Trac) |  | IPP | 154*1.4 | 0 | 0 | 0 | Contract Expired
79 | Feni Lanka Power |  | IPP | 7*18.415+1*9.78 | 114 | 114 | 1405620
80 | Chowmuhani 113 MW |  | IPP | 12*9.78+2*3.1 | 113 | 49 | 581280 | Fuel shortage
81 | Bhairob 54.5 MW |  | IPP | 3*18.2 | 54 | 17 | 216360 | Fuel shortage
82 | Chandpur 115(Doreen) |  | IPP | 4*18.5+2*22.5 | 115 | 18 | 81600 | Fuel shortage
| Cumilla Area Total |  |  |  | 2951 | 1115 | 23098388
83 | RPCL 210MW CCPP |  | IPP | 4*35+1*70 | 202 | 75 | 1718400 | Gas shortage
84 | Tangail 22 MW PP (Doreen) |  | SIPP, PDB | 8*2.90 | 22 | 0 | 0 | Contract Expired
85 | Jamalpur 95 MW PP(Powerpac) |  | IPP | 0 | 0 | 0 | 0 | Under maint.
86 | Sarishabari 3 MW Solar Plant |  | IPP | 1*3 | 3 | 0 | 8800
87 | Mymensingh 200 MW PP (United) |  | IPP | 9.78*21 | 200 | 28 | 228000 | Fuel shortage
88 | Jamalpur 115 MW PP (United) |  | IPP | 9.78*12 | 115 | 79 | 1107600 | Fuel shortage
89 | Sutiakhali 50 MW Solar PP |  | IPP | 50 | 50 | 0 | 149060
90 | Tangail Palli Power Gen 22 MW |  | IPP | 4*6.7 | 22 | 6 | 43920 | Fuel shortage
| Mymensingh Area Total |  |  |  | 614 | 188 | 3255780
91 | Fenchugonj CCPP Phase-1 |  | PDB | 2*32+1*33 | 70 | 43 | 1016000 | Machine problem
92 | Fenchugonj CCPP Phase-2 |  | PDB | 2*35+1*35 | 90 | 20 | 231960 | Machine problem
93 | Kushiara 163 MW CCPP (KP) |  | IPP | 1*109+1*54 | 163 | 130 | 3481364
94 | Shajibazar 330 MW CCPP |  | PDB | 3*110 | 330 | 0 | 0 | Under maint.
95 | Fenchugonj 51 MW PP (Barakatullah) |  | RPP | 19*2.90 | 51 | 53 | 1119600
| Fenchuganj 44 MW (Energyprima) |  | NENP | 12*3.3+5*2 | 50 | 48 | 970200 | Engine problem
96 | Hobiganj 11 MW PP Cofidence-E |  | SIPP, REB | 4*2.90 | 11 | 0 | 0 | Engine problem
97 | Shahjibazar GTPP Unit- 8 & 9 |  | PDB | 2*35 | 66 | 40 | 1242432
98 | Shahjibazar 86 MW PP (Shahjibazar) |  | RPP | 32*2.90 | 86 | 84 | 1721280
99 | Shahjibazar 100 MW GTPP |  | PDB | 1*100 | 100 | 0 | 0 | Under maint.
100 | Sylhet 225 MW CCPP |  | PDB | 1*142+1*89 | 231 | 0 | 0 | Machine problem
101 | Sylhet 20 MW GTPP |  | PDB | 1*20 | 20 | 20 | 489000
| Sylhet 50 MW PP (EPL) |  | NENP | 27*2 | 0 | 0 | 0 | Contract Expired
102 | Shahjahanulla 25 MW PP |  | SIPP, REB | 3*9.34 | 25 | 16 | 389520 | Gas shortage
103 | Bibiana-II 341 MW CCPP (Summit) |  | IPP | 1*222+1*119 | 341 | 260 | 7125000 | FGMO
104 | Bibiyana-III 400 MW CCPP |  | PDB | 285*1+134*1 | 400 | 0 | 0 | Under maint.
105 | Sylhet 10MW PP (Desh) |  | RPP | 6*1.95 | 10 | 10 | 250560
106 | Bibiyana South 400 MW |  | PDB | 400 MW | 383 | 320 | 6774900
| Sylhet Area Total |  |  |  | 2427 | 1044 | 24811816
107 | Bheramara GTPP Unit-3 |  | PDB | 1*20 | 16 | 0 | 0 | Reserve
** | Bheramara (HVDC ) |  | Imported power | 2*500 | 1000 | 650 | 16414545
108 | Khulna 115 PP MW (KPCL-2) |  | NENP | 7*17 | 115 | 16 | 201600 | Fuel shortage
109 | Faridpur 50 MW Peaking PP |  | PDB | 8*6.89 | 54 | 44 | 413280
110 | Khulna 225 MW CCPP |  | NWPGCL | 1*150+1*75 | 230 | 0 | 0 | Fuel shortage
111 | Gopalganj 100 MW Peaking PP |  | PDB | 16*6.98 | 109 | 30 | 314496 | Fuel shortage
112 | Bheramara 410 MW CCPP |  | NWPGCL | 1*278+1*132 | 410 | 0 | 0 | Gas shortage
| Noapara 40 MW PP (Khanjahan Ali) |  | NENP | 5*8.5 | 40 | 8 | 132375 | Fuel shortage
113 | Noapara 100 MW PP (Bangla Trac) |  | IPP | 70*1.4 | 0 | 0 | 0 | Contract Expired
114 | Rupsha 105 MW PP (Orion rupsha) |  | IPP | 6*18.445 | 105 | 75 | 944640 | Engine problem
115 | Madhumati 100 MW PP |  | NWPGCL | 6*18 | 105 | 0 | 0 | Fuel shortage
116 | Mongla Orion 100 MW Solar PP |  | IPP | 100 | 100 | 0 | 344160
| Khulna 330 MW CCPP (OIL) |  | BPDB | 1*220+1*110 | 336 | 0 | 0 | On test.
| Rampal 1320 MW (BIFPCL) |  | NTPC&BPDB | 660*2 | 617 | 0 | 0
| Kulna 225 MW CCPP (GAS) |  | NWPGCL | 0 | 0 | 0 | 0
| Khulna Area Total |  |  |  | 3237 | 823 | 18765096
117 | Barisal 110 MW PP (Summit ) |  | IPP | 7*17.076 | 110 | 32 | 281280 | Fuel shortage
118 | Bhola 33 MW PP (Venture) |  | NENP | 1*34.50 | 40 | 20 | 394100 | Engine problem
119 | Bhola 225 MW CCPP |  | PDB | 2*63+1*68 | 194 | 130 | 1989000 | Gt-2 & ST Under maint.
120 | Bhola 95 MW PP (Aggreko) |  | QRPP | 96*1.10 | 0 | 0 | 0 | Contract Expired
121 | Payra 1320 MW |  | BCPCL | 2*622 | 1244 | 622 | 13579500 | Unit-2 under maint.
122 | Bhola Nutan Biddut BD LTD |  | IPP | 220 | 220 | 220 | 4897118
123 | United Payra Power Ltd. |  | IPP | 8*18.5+1*9.5 | 150 | 54 | 403200 | Fuel shortage
| Barisal 307 MW |  | IPP | 307*1 | 307 | 200 | 5127300 | Coal shortage
| Barisal Area Total |  |  |  | 2265 | 1278 | 26671498
124 | Baghabari 71 MW GTPP |  | PDB | 1*71 | 71 | 0 | 0 | Gas shortage
| Baghabari 100 MW GTPP |  | PDB | 1*100 | 100 | 0 | 0 | Gas shortage
125 | Baghabari 50 MW Peaking PP |  | PDB | 6*8.9 | 52 | 20 | 173046 | Engine problem
126 | Bera 70 MW Peaking PP |  | PDB | 9*8.29 | 71 | 16 | 116638 | Engine problem
127 | Amnura 50 MW PP(Sinha) |  | NENP | 7*7.79 | 28 | 28 | 275370 | Fuel shortage
128 | Katakhali 50 MW PP (Northern) |  | QRPP | 6*8.9 | 50 | 8 | 378585 | Low demand
129 | Katakhali 50 MW Peaking PP |  | PDB | 6*8.7 | 50 | 16 | 91793 | Low demand
130 | Sirajgonj Unit-1 225MW |  | NWPGCL | 1*150+1*75 | 210 | 0 | 0 | Gas shortage
131 | Sirajgonj Unit-2 225MW |  | NWPGCL | 1*150+1*75 | 220 | 0 | 0
132 | Sirajgonj Unit-3 225MW |  | NWPGCL | 1*141 | 220 | 0 | 0 | Gas shortage
133 | Sirajgonj 400 MW CCPP Unit-4 |  | SNWPGCL | 1*282+1*132 | 414 | 277 | 7753090 | Gas shortage
134 | Santahar 50 MW Peaking PP |  | PDB | 6*8.7 | 50 | 38 | 310435 | Engine problem
135 | Bogra 22 MW PP (GBB) |  | RPP | 0 | 0 | 0 | 0 | Contract Expired
136 | Bogura 20 MW PP (Energyprima) |  | NENP | 5*3.3+5*2 | 0 | 0 | 0 | Contract Expired
137 | Ullapara 11 MW PP (Summit) |  | SIPP, REB | 4*2.90 | 11 | 0 | 26298 | Engine problem
138 | Natore 52 MW PP (Rajlanka) |  | IPP | 6*8.92 | 52 | 8 | 138139 | Fuel shortage
139 | Chapainawabganj 100 MW Peaking PP |  | PDB | 12*8.924 | 104 | 92 | 745130 | Engine problem
140 | Baghabari 200 MW PP (Paramount) |  | IPP | 135*1.6 | 200 | 0 | 0 | Fuel shortage
141 | Bagura 113 MW PP (Confidence)-2 |  | IPP | 6*18.55+7.2 | 113 | 35 | 179808 | Fuel shortage
142 | Confidence Power Bogura Unit-1 113 MW |  | IPP | 6*18.55 | 113 | 35 | 265632 | Fuel shortage
143 | Sirajgonj 6.55 MW Solar |  | NWPGCL | 1*6 | 6 | 0 | 17700
| Adani Power Jharkhanda Ltd |  | Imported power | 748*2 | 1496 | 1319 | 26408509
| Rajshahi Area Total |  |  |  | 3631 | 1892 | 36880173
144 | Barapukuria TPP Unit-1 |  | PDB | 1*125 | 85 | 0 | 0 | Under maint.
| Barapukuria TPP Unit-2 |  | PDB | 1*125 | 85 | 0 | 0 | Under maint.
145 | Barapukuria 275 MW TPP Unit-3 |  | PDB | 1*275 | 274 | 170 | 4096600 | Coal shortage
146 | Rangpur 20 MW GTPP |  | PDB | 1*20 | 20 | 0 | 0
147 | Saidpur 20 MW GTPP |  | PDB | 1*20 | 20 | 0 | 0
148 | Rangpur 113 MW PP (Confidence) |  | IPP | 9*6.984+7*7.015+3.15*2 | 113 | 34 | 263241 | Fuel shortage
149 | Sympa Solar Power 8MW |  | IPP | 8 MW | 8 | 0 | 8445
150 | Energypac Power Venture Thakurgaon Ltd. |  | IPP | 115 | 115 | 75 | 360575 | Fuel shortage
| Intraco Solar 30 MW |  | IPP | 1*30 | 30 | 0 | 46616
| Teesta Solar Limited |  | BPCL | 16*12.5 | 200 | 0 | 356750
| Rangpur Area Total |  |  |  | 950 | 279 | 5132227
| Total |  |  |  | 25481 | 10515 | 214660556
| Eastern Grid Total |  |  |  | 15398 | 6243 | 127211562
| Western Grid Total |  |  |  | 10083 | 4272 | 87448994
| National Grid Total |  |  |  | 25481 | 10515 | 214660556
*Data collected from respective power station over telephone.
Executive Engineer
Network Operation Division
Page- 3

## P3
POWER GRID COMPANY OF BANGLADESH LTD.
NATIONAL LOAD DESPATCH CENTER
MAXIMUM LOAD SERVED BY DIFFERENT GRID SUB-STATIONS
QF-LDC-09
| Date: | 2024-01-17
| (a) ENTIRE EASTERN GRID : |  | 6784.18 | MW | (b) ENTIRE WESTERN GRID : |  | 3257 | MW
| i) Dhaka area |  | 3764.48 | MW | i) Khulna area |  | 1188.2 | MW
| ii) Chittagong area |  | 928.7 | MW | ii) Rajshahi area |  | 1058.8 | MW
| iii) Comilla area |  | 849 | MW | iii) Barisal area |  | 297 | MW
| iv) Mymensingh area |  | 878 | MW | iv) Rangpur area |  | 713 | MW
| v) Sylhet area |  | 364 | MW
|  | SYSTEM TOTAL DEMAND ( a + b ) = |  | 10041.18 | MW
MAXIMUM LOAD SERVED BY DIFFERENT SUB-STATIONS
| Sub-station | Load (MW) | Time | Sub-station | Load (MW) | Time | Sub-station | Load (MW) | Time | Sub-station | Load (MW) | Time | Sub-station | Load (MW) | Time
1 | AKS | 0 | 00:00 | Chhatak | 18 | 18:00 | Kamrangirchar | 45.6 | 12:00 | Narinda | 53 | 13:00 | Sherpur | 120 | 18:00
2 | AKSML | 113 | 23:00 | Chowmuhani | 147 | 20:00 | Kaptai | N/A | N/A | Narshingdi | 153 | 18:30 | Shikalbaha | 18 | 18:00
3 | Aftabnagar | 24 | 13:00 | Chuadanga | 72 | 18:00 | Kazla | 84 | 13:00 | Natore | 103 | 18:30 | Shikalbaha-230 | N/A | N/A
4 | Agargaon | 53 | 13:00 | Coxsbazar | 100 | 18:00 | Keranigonj | 52 | 13:00 | Nawabganj | 28.2 | 20:00 | Shitalakhya | 87.1 | 12:00
5 | Agrabad | 62 | 18:00 | Cumilla(N) | 123 | 13:00 | Khagrachori | 26 | 18:30 | Netrakona | 133 | 18:30 | Sholosohor | 34 | 12:00
6 | Amnura | 48 | 19:00 | Cumilla(S) | 104 | 18:00 | Khulna | 73 | 13:00 | New | 17.3 | 11:00 | Shyampur | 170 | 13:00
7 | Ashuganj | 46 | 14:00 | Daudkandi | 106 | 20:00 | Khulshi | 150 | 13:00 | Niamatpur | 68 | 20:00 | Siddhirganj | 98 | 12:00
8 | BIPTC | N/A | N/A | Dhaka | 16 | 11:00 | Kishoreganj | 112 | 19:00 | Noapara | 40 | 18:30 | Sirajganj | 86 | 19:00
9 | BSRM | 62 | 01:00 | Dhamrai | 64 | 18:00 | Kodda | 240 | 10:00 | PHP | 2 | 11:00 | Sonargaon | 100 | 21:00
10 | Bagerhat | 69 | 18:30 | Dhanmondi | 90 | 13:00 | Kulaura | 24 | 19:00 | Pabna | 87 | 18:30 | Sreemongol | 46 | 18:00
11 | Bakulia | 60 | 13:00 | Dohazari | 53 | 18:00 | Kurigram | 56 | 18:00 | Palashbari | 81 | 18:30 | Sreepur | 63 | 09:00
12 | Banani | 22 | 13:00 | Faridpur | 114 | 18:30 | Kushtia | 92 | 18:30 | Panchagarh | 44 | 18:30 | Srinagar | 28.8 | 21:00
13 | Bangabhaban | 7 | 12:00 | Fatullah | 56 | 11:00 | Lalbag | 61 | 18:00 | Patuakhali | 68 | 21:00 | Sunamganj | 35 | 18:00
14 | Barapukuria | 48 | 18:30 | Fenchuganj | 22 | 18:00 | Lalmonirhat | 39 | 18:30 | Payra | 16 | 19:30 | Sylhet | 10 | 18:00
15 | Barguna | 14 | 19:30 | Feni | 70 | 18:00 | MI_Cement | 12.8 | 19:30 | Postogola | 40 | 13:00 | Sylhet-132 | 90 | 18:00
16 | Barishal | 77 | 13:00 | GPH | 86 | 09:00 | Madanganj | 35 | 20:00 | Purbachal | 13 | 12:00 | TK | 19.7 | 19:30
17 | Barishal-230 | 66 | 20:00 | Ghorashal | 64 | 14:00 | Madaripur | 66 | 19:00 | Purbasadipur | 114 | 18:30 | Tangail | 142 | 18:30
18 | Baroaulia | 63 | 13:00 | Goalpara | 26 | 13:00 | Madartek | 52.61 | 13:00 | Rahim | 52 | 23:00 | Thakurgaon | 78 | 18:30
19 | Baroirhat | 41 | 20:00 | Gollamari | 47 | 13:00 | Madunaghat | 35 | 18:30 | Rajbari | 50 | 18:30 | Tongi | 122 | 12:00
20 | Bashundhara | 114 | 13:00 | Gopalganj | 77 | 18:30 | Magura | 44 | 18:30 | Rajendrapur | 76 | 13:00 | Ullahpara | 24 | 18:00
21 | BashundharaCement | 0 | 00:00 | Gulshan | 62 | 13:00 | Mahasthangarh | 50 | 18:30 | Rajshahi | 121 | 13:00 | Ullon | 31 | 14:00
22 | Beanibazar | 39 | 18:30 | Halishahar | 77 | 15:00 | Manikganj | 100 | 18:30 | Rajshahi-230 | 25 | 20:00 | Uttara | 39 | 13:00
23 | Benapole | 62 | 08:00 | HaripurSBU | 147 | 10:00 | Maniknagar | 56 | 13:00 | Ramganj | 70 | 21:00 | UttaraNew | 28 | 13:00
24 | Bhaluka | 114 | 18:30 | Hasnabad | 75 | 14:00 | Matarbari | 33 | 17:00 | Rampur | 19 | 18:30 | Zigatola | 50 | 14:00
25 | Bhandaria | 34 | 21:00 | Hathazari | 49 | 18:00 | Matuail | 54 | 15:00 | Rangamati | 12 | 18:00
26 | Bhangura | 22 | 18:30 | Ishurdi | 48 | 18:30 | Millgate | 90 | 12:00 | Rangpur | 112 | 18:00
27 | Bheramara(GK) | 40 | 18:30 | Jaldhaka | 60 | 18:00 | Mirpur | 88 | 18:30 | Ruppur | 4 | 15:00
28 | Bhulta | 231 | 19:30 | Jamalpur | 122 | 18:30 | Mirsorai | 4 | 18:00 | SSM | 13 | 01:00
29 | Bog-Sherpur | 50 | 18:30 | Jashore | 102 | 13:00 | Mirzapur | 36 | 18:30 | Saidpur | 97 | 09:00
30 | Bogura | 105 | 18:30 | Jhenaidah | 93 | 18:00 | Mithapukur | 41 | 18:00 | Satkhira | 91 | 18:30
31 | Borhanuddin | 36 | 20:00 | Joydebpur | 138 | 12:00 | Modern | 0 | 00:00 | Satmasjid | 82 | 13:00
32 | Brahmanbaria | 105 | 19:30 | Joypurhat | 43 | 19:30 | Mogbazar | 66.5 | 13:00 | Savar | 166 | 15:00
33 | Cantonment | 91 | 13:00 | Juldah | 19 | 15:00 | Mongla | 36 | 08:00 | SevenRings | 11.07 | 04:00
34 | Chandpur | 44 | 21:00 | KSRM | 36 | 16:00 | Motijheel | 27 | 13:00 | ShahCement | 23 | 02:00
35 | Chandraghona | 23 | 18:00 | Kabirpur | 223 | 09:00 | Munshiganj | 69 | 13:00 | Shahjadpur | 59 | 18:30
36 | Chapai | 52 | 12:00 | Kachua | 42 | 19:30 | Mymensingh | 179 | 14:00 | Shahjibazar | 90 | 22:00
37 | Charsaidpur | 32 | 20:00 | Kallyanpur | 68 | 12:00 | Naogaon | 98 | 18:30 | Shahmirpur | 41 | 16:00
38 | Chauddagram | 35 | 19:30 | Kalurghat | 28 | 12:00 | Narail | 42 | 18:30 | Shariatpur | 51 | 20:00
| Sub Divisional Engineer |  |  |  | Executive Engineer |  |  |  | Superintendent Engineer
| Network Operation Division |  |  |  | Network Operation Division |  |  |  | Load Despatch Circle
| (1) Honbl. State Minister |  |  |  | (8) Executive Director (O & M) PGCB. |  |  |  | (18) C.E. Transmission (1 & 2) PGCB.
| Ministry of Power,Energy & Mineral |  |  |  | (9) Member,Generation,PDB. |  |  |  | (19) S.E. System Protection,PGCB.
| Resources, GOB. |  |  |  | (10) Member,Distribution,PDB. |  |  |  | (20) Director,Public Relation,PDB.
| (2) Secy (Power Divn.)Ministry of |  |  |  | (11) Member,Transmission & |  |  |  | (21) Director Program, PDB.
| Power,Energy & Mineral Resources. |  |  |  | System Operation,PDB. |  |  |  | (22) S.E. Consumer Affairs,PDB.
| (3) Director General,Power cell |  |  |  | (12) Member,P&D,PDB. |  |  |  | (23) Director,Project Planning,PDB.
| (4) Chairman,BERC |  |  |  | (13) C.E (P & D), PGCB. |  |  |  | (24) Director,System Planning,PDB.
| (5) Chairman, BPDB. |  |  |  | (14) G.M. Commercial Operation |  |  |  | (25) Executive Eng.IMD.
| (6) Managing Director, PGCB. |  |  |  | (15) C.E. Generation,PDB. |  |  |  | (26) Executive Eng. EMD.
| (7) Member(Power & Industry) |  |  |  | (16) C.E, (P & D),PDB. |  |  |  | (27) NLDC
| Planning Commission. |  |  |  | (17) C.E. System Operation,PGCB

## Voltage
e
MAXIMUM & MINIMUM VOLTAGES OF DIFFERENT GRID SUB-STATIONS:
| Date: | 2024-01-17 | [7 empty] | QF-LDC-10
| Sub-Station | Max Voltage | Hour | Min | Hour | Sub-Station | Maxm | Hour | Min | Hour
|  |  |  | Voltage |  |  | Voltage |  | Voltage
| 400 KV | KV | Hour | KV | Hour | 400 KV | KV | Hour | KV | Hour
14 | Aminbazar | 409 | 03:00 | 391 | 12:00 | Gopalganj | 414 | 03:00 | 399 | 13:00
| Ashuganj | N/A | N/A | N/A | N/A | Kaliakoir | 418 | 03:00 | 398 | 11:00
| Bhulta | 409 | 03:00 | 391 | 12:00 | Madunaghat_I | N/A | N/A | N/A | N/A
| Bibiana | 425 | 19:30 | 411 | 11:00 | Payra | 420 | 04:00 | 411 | 10:00
| BIPTC | 407 | 01:00 | 396 | 09:00 | Rahanpur | 417 | 05:00 | 399 | 09:00
| Bogura | N/A | N/A | N/A | N/A | Rampal | 414 | 04:00 | 396 | 11:00
| 230 KV | KV |  | KV |  | 230 KV | KV |  | KV
| Agargaon | 238 | 03:00 | 226 | 11:00 | Hasnabad | 239 | 05:00 | 228 | 12:00
| AKSML | 239 | 20:00 | 230 | 00:00 | Hathazari | 239 | 18:30 | 232 | 00:00
| Aminbazar | 240 | 04:00 | 229 | 13:00 | Ishurdi | 239 | 03:00 | 225 | 11:00
| Ashuganj | 243 | 03:00 | 233 | 12:00 | Jhenaidah | 235 | 05:00 | 220 | 11:00
| Ashuganj-400 | N/A | N/A | N/A | N/A | Kaliakoir | 238 | 04:00 | 223 | 11:00
| Baghabari | 239 | 04:00 | 223 | 10:00 | Keranigonj | 237 | 03:00 | 226 | 12:00
| Barapukuria | 225 | 15:00 | 215 | 08:00 | Khulna(S) | 241 | 04:00 | 229 | 11:00
| Barapukuria-230 | N/A | N/A | N/A | N/A | Madunaghat_I | N/A | N/A | N/A | N/A
| Barishal | 244 | 03:00 | 235 | 12:00 | Maniknagar | 240 | 07:00 | 229 | 12:00
| Bheramara | 238 | 03:00 | 223 | 11:00 | Meghnaghat | 242 | 00:00 | 238 | 10:00
| Bhulta | 243 | 03:00 | 230 | 12:00 | Mirsorai | 242 | 19:30 | 232 | 00:00
| Bibiana | 243 | 18:30 | 235 | 11:00 | Rajshahi | 240 | 15:00 | 226 | 11:00
| BIPTC | 238 | 03:00 | 223 | 11:00 | Rampal | 239 | 03:00 | 227 | 09:00
| Bogura | 233 | 06:00 | 219 | 12:00 | Rampur | N/A | N/A | N/A | N/A
| Borhanuddin | 245 | 03:00 | 242 | 00:00 | Rampura | 240 | 02:00 | 234 | 07:00
| BSRM | 241 | 19:30 | 233 | 00:00 | Shikalbaha | 238 | 19:30 | 228 | 00:00
| Cumilla(N) | 242 | 20:00 | 233 | 11:00 | Shyampur | 239 | 03:00 | 228 | 12:00
| Fenchuganj | 246 | 03:00 | 241 | 09:00 | Siddhirganj | 240 | 01:00 | 235 | 13:00
| Ghorashal | 240 | 00:00 | 232 | 13:00 | Sirajgonj | 243 | 03:00 | 230 | 11:00
| Ghorashal-230 | N/A | N/A | N/A | N/A | Sreepur | 239 | 03:00 | 226 | 12:00
| GPH | 239 | 20:00 | 230 | 00:00 | Tongi | 233 | 19:00 | 221 | 12:00
| Haripur | 238 | 07:00 | 230 | 12:00
| 132 kV | KV |  | KV |  | Tongi
| Aftabnagar | 137 | 02:00 | 130 | 11:00 | Lalbag | 136 | 03:00 | 129 | 11:00
| Agargaon | 140 | 03:00 | 132 | 11:00 | Lalmonirhat | 132 | 04:00 | 122 | 08:00
| Agrabad | 139 | 19:30 | 133 | 00:00 | Madanganj | 136 | 18:30 | 130 | 12:00
| AKS | 138 | 20:00 | 132 | 00:00 | Madaripur | 136 | 04:00 | 131 | 13:00
| Aminbazar | 136 | 04:00 | 129 | 10:00 | Madartek | 137 | 03:00 | 129 | 12:00
| Amnura | 140 | 19:00 | 128 | 09:00 | Madunaghat | 139 | 19:00 | 134 | 00:00
| Ashuganj | 142 | 01:00 | 138 | 13:00 | Magura | 139 | 03:00 | 129 | 09:00
| Bagerhat | 134 | 07:00 | 128 | 23:00 | Mahasthangarh | 137 | 03:00 | 126 | 09:00
| Bakulia | 139 | 19:00 | 133 | 00:00 | Manikganj | 133 | 04:00 | 125 | 11:00
| Banani | 137 | 03:00 | 127 | 11:00 | Maniknagar | 135 | 04:00 | 126 | 12:00
| Bangabhaban | 134 | 01:00 | 127 | 11:00 | Matarbari | 131 | 15:00 | 125 | 18:00
| Barapukuria | 136 | 15:00 | 128 | 08:00 | Matuail | 135.5 | 18:30 | 130 | 12:00
| Barguna | 138 | 05:00 | 134 | 13:00 | Millgate | 137 | 02:00 | 127 | 12:00
| Barishal | 139 | 04:00 | 136 | 10:00 | Mirpur | 134 | 02:00 | 126 | 11:00
| Barishal-230 | 140 | 03:00 | 134 | 12:00 | Mirzapur | 135 | 03:00 | 127 | 11:00
| Baroaulia | 141 | 19:30 | 134 | 02:00 | Mithapukur | 135 | 03:00 | 126 | 08:00
| Baroirhat | 141 | 19:30 | 133 | 00:00 | MI_Cement | 137 | 18:30 | 131 | 12:00
| Bashundhara | 138 | 03:00 | 126 | 11:00 | Modern | 139 | 19:00 | 134 | 00:00
| BashundharaCement | 136 | 18:30 | 130 | 12:00 | Mogbazar | 139 | 02:00 | 130 | 12:00
| Beanibazar | 139 | 20:00 | 133 | 11:00 | Mongla | 133 | 17:00 | 128 | 00:00
| Benapole | 137 | 04:00 | 126 | 09:00 | Motijheel | 134 | 01:00 | 127 | 11:00
| Bhaluka | 136 | 02:00 | 125 | 12:00 | Munshiganj | 137 | 18:30 | 131 | 11:00
| Bhandaria | 140 | 03:00 | 134 | 12:00 | Mymensingh | 135 | 15:00 | 122 | 12:00
| Bhangura | 142 | 04:00 | 132 | 11:00 | Naogaon | 135 | 04:00 | 122 | 09:00
| Bheramara | 139 | 03:00 | 129 | 11:00 | Narail | 138 | 02:00 | 127 | 11:00
| Bheramara(GK) | 138 | 04:00 | 130 | 11:00 | Narinda | 0 | 00:00 | N/A | N/A
| Bhulta | 128 | 18:00 | 121 | 12:00 | Narshingdi | 136 | 02:00 | 126 | 11:00
| Bog-Sherpur | 138 | 02:00 | 128 | 12:00 | Natore | 138 | 04:00 | 129 | 12:00
| Bogura | 138 | 03:00 | 128 | 09:00 | Nawabganj | 135 | 01:00 | 129 | 11:00
| Bogura-230 | 137 | 06:00 | 128 | 12:00 | Netrakona | 134 | 19:30 | 123 | 13:00
| Brahmanbaria | 137 | 00:00 | 133 | 09:00 | New | 137 | 05:00 | 126 | 12:00
| Cantonment | 140 | 03:00 | 132 | 11:00 | Niamatpur | 132 | 16:00 | 120 | 09:00
| Chandpur | 140 | 18:30 | 132 | 00:00 | Noapara | 135 | 04:00 | 128 | 12:00
| Chandraghona | 140 | 19:00 | 135 | 01:00 | Pabna | 140 | 03:00 | 131 | 11:00
| Chapai | 136 | 02:00 | 129 | 09:00 | Palashbari | 134 | 04:00 | 123 | 09:00
| Charsaidpur | 137 | 08:00 | 131 | 12:00 | Panchagarh | 137 | 04:00 | 121 | 09:00
| Chauddagram | 142 | 19:30 | 135 | 00:00 | Patuakhali | 138 | 18:30 | 134 | 10:00
| Chhatak | 136 | 01:00 | 132 | 11:00 | Payra | 137 | 17:00 | 134 | 10:00
| Chowmuhani | 139 | 18:30 | 132 | 00:00 | PHP | 140 | 19:00 | 133 | 00:00
| Chuadanga | 138 | 05:00 | 126 | 09:00 | Postogola | 138 | 04:00 | 132 | 11:00
| Coxsbazar | 130 | 15:00 | 125 | 00:00 | Purbachal | 138 | 02:00 | 126 | 12:00
| Cumilla(N) | 143 | 18:30 | 137 | 13:00 | Purbasadipur | 135 | 23:00 | 120 | 09:00
| Cumilla(S) | 142 | 18:30 | 130 | 13:00 | Rahanpur | 138 | 05:00 | 132 | 09:00
| Daudkandi | 134 | 04:00 | 127 | 12:00 | Rahim | 136 | 08:00 | 131 | 12:00
| Dhaka | 137 | 01:00 | 130 | 11:00 | Rajbari | 137 | 03:00 | 130 | 12:00
| Dhamrai | 136 | 04:00 | 128 | 11:00 | Rajendrapur | 138 | 20:00 | 125 | 11:00
| Dhanmondi | 137 | 18:30 | 131 | 12:00 | Rajshahi | 136 | 01:00 | 130 | 11:00
| Dohazari | 137 | 19:00 | 131 | 00:00 | Rajshahi-230 | 137 | 03:00 | 127 | 11:00
| Faridpur | 136 | 03:00 | 131 | 11:00 | Ramganj | 138 | 18:30 | 132 | 00:00
| Fatullah | 138 | 20:00 | 132 | 11:00 | Rampur | 139 | 18:30 | 133 | 01:00
| Fenchuganj | 140 | 01:00 | 137 | 16:00 | Rampura | 137 | 07:00 | 130 | 12:00
| Feni | 140 | 19:30 | 133 | 02:00 | Rangamati | 140 | 20:00 | 135 | 01:00
| Ghorashal | 144 | 04:00 | 136 | 12:00 | Rangpur | 132 | 16:00 | 120 | 09:00
| Goalpara | 137 | 03:00 | 130 | 11:00 | Ruppur | 140 | 04:00 | 132 | 11:00
| Gollamari | 135 | 03:00 | 129 | 11:00 | Saidpur | 133 | 04:00 | 124 | 09:00
| Gopalganj | 135 | 03:00 | 129 | 13:00 | Satkhira | 135 | 03:00 | 127 | 08:00
| Gopalganj-400 | 136 | 03:00 | 130 | 13:00 | Satmasjid | 141 | 07:00 | 131 | 13:00
| Gulshan | 135 | 01:00 | 130 | 11:00 | Savar | 134 | 19:30 | 125 | 11:00
| Halishahar | 139 | 19:00 | 133 | 00:00 | SevenRings | 145 | 03:00 | 137 | 12:00
| Haripur | 136 | 07:00 | 131 | 12:00 | ShahCement | 137 | 08:00 | 131 | 12:00
| HaripurSBU | 136 | 08:00 | 131 | 12:00 | Shahjadpur | 142 | 01:00 | 134 | 10:00
| Hasnabad | 138 | 19:30 | 134 | 14:00 | Shahjibazar | 138 | 00:00 | 134 | 10:00
| Hathazari | 141 | 18:30 | 136 | 00:00 | Shahmirpur | 138 | 18:30 | 132 | 00:00
| Ishurdi | 141 | 03:00 | 133 | 11:00 | Shariatpur | 137 | 04:00 | 130 | 13:00
| Jaldhaka | 132 | 04:00 | 121 | 9:00 | Sherpur | 131 | 19:30 | 118 | 00:00
| Jamalpur | 134 | 21:00 | 122 | 00:00 | Shikalbaha | 126 | 04:00 | 121 | 00:00
| Jashore | 136 | 02:00 | 126 | 11:00 | Shikalbaha-230 | 140 | 19:30 | 134 | 00:00
| Jhenaidah | 139 | 06:00 | 130 | 12:00 | Shitalakhya | 137 | 18:30 | 131 | 12:00
| Jhenaidah-230 | 139 | 05:00 | 130 | 09:00 | Sholosohor | 139 | 19:30 | 133 | 00:00
| Joydebpur | 145 | 19:00 | 134 | 11:00 | Shyampur | 137 | 07:00 | 131 | 11:00
| Joypurhat | 133 | 01:00 | 124 | 09:00 | Shyampur-230 | 138 | 04:00 | 131 | 11:00
| Juldah | 139 | 19:00 | 133 | 00:00 | Siddhirganj | 137 | 18:30 | 130 | 12:00
| Kabirpur | 138 | 20:00 | 123 | 11:00 | Sirajganj | 137 | 01:00 | 128 | 11:00
| Kachua | 141 | 19:00 | 133 | 00:00 | Sonargaon | 136 | 18:00 | 130 | 12:00
| Kaliakoir | 138 | 03:00 | 130 | 11:00 | Sreemongol | 138 | 01:00 | 134 | 11:00
| Kallyanpur | 137 | 02:00 | 130 | 11:00 | Sreepur | 137 | 03:00 | 126 | 12:00
| Kalurghat | 141 | 19:00 | 134 | 01:00 | Srinagar | 136 | 01:00 | 129 | 11:00
| Kamrangirchar | 136 | 05:00 | 129 | 12:00 | SSM | 142 | 19:00 | 140 | 00:00
| Kaptai | N/A | N/A | N/A | N/A | Sunamganj | 136 | 04:00 | 131 | 12:00
| Kazla | 135 | 04:00 | 126 | 12:00 | Sylhet | 138 | 03:00 | 134 | 11:00
| Keranigonj | 136 | 03:00 | 130 | 11:00 | Sylhet-132 | 137 | 01:00 | 134 | 11:00
| Khagrachori | 139 | 07:00 | 135 | 00:00 | Tangail | 133 | 19:30 | 126 | 10:00
| Khulna | 135 | 02:00 | 129 | 11:00 | Thakurgaon | 135 | 03:00 | 120 | 09:00
| Khulna(S) | 136 | 04:00 | 129 | 11:00 | TK | 140 | 19:30 | 132 | 06:00
| Khulshi | 137 | 05:00 | 132 | 00:00 | Tongi | 136 | 04:00 | 129 | 12:00
| Kishoreganj | 138 | 02:00 | 132 | 12:00 | Ullahpara | 139 | 04:00 | 132 | 09:00
| Kodda | 142 | 02:00 | 125 | 09:00 | Ullon | 136 | 07:00 | 129 | 12:00
| KSRM | 140 | 21:00 | 134 | 03:00 | Uttara | 137 | 03:00 | 126 | 11:00
| Kulaura | 138 | 00:00 | 136 | 11:00 | UttaraNew | 136 | 02:00 | 125 | 12:00
| Kurigram | 131 | 02:00 | 118 | 09:00 | Zigatola | 137 | 03:00 | 129 | 13:00
| Kushtia | 138 | 05:00 | 130 | 11:00

## L-Curve
Date | 2024-01-17
.
TIME | E-W INT.(Export) | EAST GRID | WEST GRID | TOTAL |  |  | DAILY LOAD CURVE
0:00 | 690 | 4769 | 3462 | 8231 |  |  |  | QF-LDC-11
0:30 | 710 | 4681 | 3267 | 7948 | Date: | 2024-01-17
1:00 | 730 | 4593 | 3072 | 7665
1:30 | 680 | 4525.5 | 2979.5 | 7505
2:00 | 630 | 4458 | 2887 | 7345
2:30 | 575 | 4378.5 | 2825 | 7203.5 | [5 empty] | Gen. at Eve. Peak | 10515 | 10515 MW (19:30 )
3:00 | 520 | 4299 | 2763 | 7062 | [6 empty] | 19:30
3:30 | 500 | 4243.5 | 2704.5 | 6948 | [5 empty] | Gen. at Day Peak | 9843 | 9843 MW (12:00 )
4:00 | 480 | 4188 | 2646 | 6834 | [6 empty] | 12:00
4:30 | 454 | 4209.5 | 2603.5 | 6813 | [5 empty] | Highest Generation | 10515
5:00 | 428 | 4231 | 2561 | 6792 | [6 empty] | 19:30
5:30 | 418 | 4329.5 | 2617.5 | 6947
6:00 | 408 | 4428 | 2674 | 7102
6:30 | 394 | 4612 | 2878 | 7490
7:00 | 380 | 4796 | 3082 | 7878
7:30 | 430 | 5029 | 3284.5 | 8313.5
8:00 | 480 | 5262 | 3487 | 8749
8:30 | 570 | 5395.5 | 3660 | 9055.5
9:00 | 660 | 5529 | 3833 | 9362
9:30 | 704 | 5524.5 | 3803.5 | 9328
10:00 | 748 | 5520 | 3774 | 9294
10:30 | 819 | 5549 | 3836.5 | 9385.5
11:00 | 890 | 5578 | 3899 | 9477
11:30 | 940 | 5651 | 4009 | 9660
12:00 | 990 | 5724 | 4119 | 9843
12:30 | 953 | 5784.5 | 4160.5 | 9945
13:00 | 916 | 5845 | 4202 | 10047
13:30 | 876 | 5834 | 4035 | 9869
14:00 | 836 | 5823 | 3868 | 9691
14:30 | 868 | 5733 | 3788 | 9521
15:00 | 900 | 5643 | 3708 | 9351
15:30 | 887 | 5554 | 3618 | 9172
16:00 | 874 | 5465 | 3528 | 8993
16:30 | 859 | 5511.5 | 3568 | 9079.5
17:00 | 844 | 5558 | 3608 | 9166
17:30 | 667 | 5859 | 3819 | 9678
18:00 | 490 | 6160 | 4030 | 10190
18:30 | 479 | 6217.5 | 4128 | 10345.5
19:00 | 468 | 6275 | 4226 | 10501
19:30 | 480 | 6243 | 4272 | 10515
20:00 | 470 | 6166 | 4235 | 10401 |  |  |  | Executive Engineer
20:30 | 625 | 6014.5 | 4255 | 10269.5 |  |  |  | Network Operation Division
21:00 | 780 | 5863 | 4275 | 10138
21:30 | 805 | 5626 | 4185.5 | 9811.5
22:00 | 830 | 5389 | 4096 | 9485 |  |  |  |  | Page 6 of 7
22:30 | 789 | 5241.5 | 3883.5 | 9125
23:00 | 748 | 5094 | 3671 | 8765
23:30 | 719 | 4931.5 | 3566.5 | 8498
24:00 | 690 | 4769 | 3462 | 8231
10515 MW (19:30 )
9843 MW (12:00 )

## En-Curve
DAILY ENERGY CURVE
Date | 2024-01-17 |  | Energy |  | 214660556
[14 empty] | Date | 2024-01-17 | [5 empty] | QF-LDC-12
TIME | GAS | HVDC | P.GEN(GAS). | P.GEN(HSD) | P.GEN(HFO). | COAL | HYDRO | G.GEN(HSD) | G.GEN(HFO) | TRIPURA | SOLAR | WIND | SHORTAGE
0:00 | 2193 | 746 | 2242 | 0 | 117 | 2743 | 76 | 0 | 17 | 90 | 0 | 7 | 0
0:30 | 2118.5 | 660 | 2180 | 0 | 58.5 | 2757.5 | 76 | 0 | 17 | 76 | 0 | 4.5 | 0 |  |  | Date: | 43846
1:00 | 2044 | 574 | 2118 | 0 | 0 | 2772 | 76 | 0 | 17 | 62 | 0 | 2 | 0
1:30 | 2039 | 571 | 2080.5 | 0 | 0 | 2658.5 | 76 | 0 | 17 | 59 | 0 | 4 | 0 | [9 empty] | Total Energy | 214.6606 | 214.6606 | Total Energy Gen 214.661 MKWHr Energy Not Served 0.000 MKWHr Energy Requirement 214.661 MKWHr
2:00 | 2034 | 568 | 2043 | 0 | 0 | 2545 | 76 | 0 | 17 | 56 | 0 | 6 | 0 | [9 empty] | Energy not Served | 0 | 0
2:30 | 2033 | 568.5 | 2007.5 | 0 | 0 | 2439.5 | 76 | 0 | 17 | 54 | 0 | 8 | 0 | [9 empty] | Energy Requirement | 214.6606 | 214.6606
3:00 | 2032 | 569 | 1972 | 0 | 0 | 2334 | 76 | 0 | 17 | 52 | 0 | 10 | 0
3:30 | 2005.5 | 568.5 | 1937.5 | 0 | 0 | 2283.5 | 76 | 0 | 17 | 52 | 0 | 8 | 0 | [8 empty] | Shortage
4:00 | 1979 | 568 | 1903 | 0 | 0 | 2233 | 76 | 0 | 17 | 52 | 0 | 6 | 0
4:30 | 1991.5 | 568.5 | 1913.5 | 0 | 0 | 2189 | 76 | 0 | 17 | 53 | 0 | 4.5 | 0
5:00 | 2004 | 569 | 1924 | 0 | 0 | 2145 | 76 | 0 | 17 | 54 | 0 | 3 | 0
5:30 | 2015.5 | 569 | 2059 | 0 | 0 | 2153.5 | 76 | 0 | 17 | 55 | 0 | 2 | 0
6:00 | 2027 | 569 | 2194 | 0 | 0 | 2162 | 76 | 0 | 17 | 56 | 0 | 1 | 0
6:30 | 2012.5 | 569 | 2196.5 | 0 | 210 | 2334 | 76 | 0 | 33.5 | 57 | 1 | 0.5 | 0 | [7 empty] | Coal
7:00 | 1998 | 569 | 2199 | 0 | 420 | 2506 | 76 | 0 | 50 | 58 | 2 | 0 | 0
7:30 | 1998.5 | 618 | 2209 | 0 | 666.5 | 2604.5 | 76 | 0 | 68 | 65 | 8 | 0 | 0 | [6 empty] | Oil
8:00 | 1999 | 667 | 2219 | 0 | 913 | 2703 | 76 | 0 | 86 | 72 | 14 | 0 | 0
8:30 | 1991.5 | 666.5 | 2282 | 0 | 945.5 | 2870.5 | 76 | 0 | 114 | 77 | 32.5 | 0 | 0
9:00 | 1984 | 666 | 2345 | 0 | 978 | 3038 | 76 | 0 | 142 | 82 | 51 | 0 | 0
9:30 | 1973 | 666.5 | 2280.5 | 0 | 1004.5 | 3032 | 76 | 0 | 142 | 83 | 70.5 | 0 | 0
10:00 | 1962 | 667 | 2216 | 0 | 1031 | 3026 | 76 | 0 | 142 | 84 | 90 | 0 | 0
10:30 | 1951.5 | 685.5 | 2189 | 0 | 1087.5 | 3026.5 | 76 | 0 | 179 | 82 | 108.5 | 0 | 0
11:00 | 1941 | 704 | 2162 | 0 | 1144 | 3027 | 76 | 0 | 216 | 80 | 127 | 0 | 0
11:30 | 1961 | 732.5 | 2260 | 0 | 1169.5 | 2970.5 | 76 | 0 | 241.5 | 84 | 165 | 0 | 0
12:00 | 1981 | 761 | 2358 | 0 | 1195 | 2914 | 76 | 0 | 267 | 88 | 203 | 0 | 0
12:30 | 2031.5 | 761.5 | 2373 | 0 | 1196.5 | 2909.5 | 76 | 0 | 297 | 90 | 210 | 0 | 0
13:00 | 2082 | 762 | 2388 | 0 | 1198 | 2905 | 76 | 0 | 327 | 92 | 217 | 0 | 0
13:30 | 2082 | 762 | 2388 | 0 | 1198 | 2905 | 76 | 0 | 327 | 92 | 217 | 0 | 0
14:00 | 2082 | 762 | 2388 | 0 | 1198 | 2905 | 76 | 0 | 327 | 92 | 217 | 0 | 0
14:30 | 2131.5 | 762 | 2267 | 0 | 1154 | 2699 | 76 | 0 | 331 | 90 | 186 | 2.5 | 0
15:00 | 2181 | 762 | 2146 | 0 | 1110 | 2493 | 76 | 0 | 335 | 88 | 155 | 5 | 0
15:30 | 2210 | 761.5 | 2144.5 | 0 | 1017 | 2406.5 | 76 | 0 | 344 | 88 | 120.5 | 4 | 0
16:00 | 2239 | 761 | 2143 | 0 | 924 | 2320 | 76 | 0 | 353 | 88 | 86 | 3 | 0
16:30 | 2238.5 | 761.5 | 2158 | 0 | 970.5 | 2376 | 78.5 | 0 | 351 | 91 | 52.5 | 2 | 0
17:00 | 2238 | 762 | 2173 | 0 | 1017 | 2432 | 81 | 0 | 349 | 94 | 19 | 1 | 0
17:30 | 2280.5 | 712.5 | 2224 | 0 | 1203 | 2627 | 78.5 | 0 | 442.5 | 99 | 9.5 | 1.5 | 0
18:00 | 2323 | 663 | 2275 | 0 | 1389 | 2822 | 76 | 0 | 536 | 104 | 0 | 2 | 0
18:30 | 2266 | 656.5 | 2246.5 | 0 | 1513.5 | 2899 | 76 | 0 | 584 | 103 | 0 | 1 | 0
19:00 | 2209 | 650 | 2218 | 0 | 1638 | 2976 | 76 | 0 | 632 | 102 | 0 | 0 | 0
19:30 | 2225 | 650 | 2200 | 0 | 1630 | 2992 | 76 | 0 | 640 | 102 | 0 | 0 | 0
20:00 | 2180 | 650 | 2216 | 0 | 1547 | 2982 | 76 | 0 | 648 | 102 | 0 | 0 | 0
20:30 | 2171 | 660 | 2238.5 | 0 | 1476.5 | 2985 | 76 | 0 | 561 | 101 | 0 | 0.5 | 0
21:00 | 2162 | 670 | 2261 | 0 | 1406 | 2988 | 76 | 0 | 474 | 100 | 0 | 1 | 0
21:30 | 2145.5 | 716.5 | 2249.5 | 0 | 1132 | 2959 | 76 | 0 | 433.5 | 98 | 0 | 1.5 | 0
22:00 | 2129 | 763 | 2238 | 0 | 858 | 2930 | 76 | 0 | 393 | 96 | 0 | 2 | 0
22:30 | 2141.5 | 763.5 | 2228.5 | 0 | 667.5 | 2936.5 | 76 | 0 | 213 | 94 | 0 | 4.5 | 0
23:00 | 2154 | 764 | 2219 | 0 | 477 | 2943 | 76 | 0 | 33 | 92 | 0 | 7 | 0
23:30 | 2173.5 | 755 | 2230.5 | 0 | 297 | 2843 | 76 | 0 | 25 | 91 | 0 | 7 | 0 |  |  | Max Temp. in Dhaka |  | 18.2°C
24:00 | 2193 | 746 | 2242 | 0 | 117 | 2743 | 76 | 0 | 17 | 90 | 0 | 7 | 0
Executive Engineer
Network Operation Division
Page 5 of 7
GAS
Oil
HVDC
COAL
HYDRO
SOLAR
Total Energy Gen 214.661 MKWHr Energy Not Served 0.000 MKWHr Energy Requirement 214.661 MKWHr
Note on W13: Author:

## Generation
g | 2024-01-17
Si No | Unit | 1:00 | 2:00 | 3:00 | 4:00 | 5:00 | 6:00 | 7:00 | 8:00 | 9:00 | 10:00 | 11:00 | 12:00 | 13:00 | 14:00 | 15:00 | 16:00 | 17:00 | 18:00 | 18:30 | 19:00 | 19:30 | 20:00 | 21:00 | 22:00 | 23:00 | 24:00 | KWH
1 | Karnaphuli Hydro PP Unit-1, 2 & 3 | 46 | 46 | 46 | 46 | 46 | 46 | 46 | 46 | 46 | 46 | 46 | 46 | 46 | 46 | 46 | 46 | 46 | 46 |  | 46 | 46 | 46 | 46 | 46 | 46 | 46 | 1060200
2 | Karnaphuli Hydro PP Unit-4 & 5 | 30 | 30 | 30 | 30 | 30 | 30 | 30 | 30 | 30 | 30 | 30 | 30 | 30 | 30 | 30 | 30 | 35 | 30 |  | 30 | 30 | 30 | 30 | 30 | 30 | 30 | 728000
3 | Chattogram TPP-1
4 | Chattogram TPP-2
5 | Raozan 25 MW PP | [6 empty] | 4 | 8 | 8 | 8 | 8 | 8 | 8 | 8 | 8 | 8 | 8 | 17 |  | 17 | 17 | 17 | 17 | 17 |  |  | 187524
| Teknaf 20MW PP (Solartech) | [6 empty] | 1 |  | 12 | 16 | 19 | 19 | 19 | 16 | 12 | 6 | 1 | [9 empty] | 126090
6 | Sikalbaha 225MW CCPP (Gas) | 192 | 193 | 194 | 193 | 193 | 193 | 193 | 193 | 193 | 193 | 193 | 194 | 194 | 194 | 194 | 194 | 194 | 194 |  | 194 | 193 | 194 | 194 | 193 | 194 | 194 | 4568527
7 | Sikalbaha 225MW CCPP(Oil)
8
9 | Sikalbaha 150MW GTPP
10 | Sikalbaha 150MW GTPP(Oil)
| Dohazari -Kalaish 100 MW Peaking | 17 | 17 | 17 | 17 | 17 | 17 | 17 | 34 | 34 | 34 | 34 | 38 | 51 | 51 | 51 | 51 | 51 | 51 |  | 51 | 51 | 51 | 51 | 51 | 17 | 17 | 836340
12 | Hathazari 100 MW peaking PP | [7 empty] | 19 | 64 | 64 | 64 | 64 | 57 | 64 | 64 | 72 | 72 | 72 |  | 75 | 75 | 75 | 75 | 60 |  |  | 969792
| Sikalbaha 105 MW PP (Baraka Sikalbaha) | [7 empty] | 17 | 17 | 17 | 17 | 17 | 14 | 15 | 15 | 15 | 15 | 16 |  | 16 | 16 | 16 | 17 | 17 | 17 | 0 | 270981
Daudkandi 200 MW PP (B.Trac)
14 | Titas 50 MW Peaking PP | [17 empty] | 11 |  | 16 | 16 | 16 | 16 | 16 |  |  | 68576
15 | 210 MW Siddhirgonj TPP
16 | Siddhirgonj 2*120 MW GTPP
17 | Siddhirganj 335 MW CCPP
18 | Kodda 300 MW PP Unit-2 (Summit) | [6 empty] | 5 | 47 | 47 | 75 | 80 | 80 | 80 | 55 | 47 | 30 | 30 | 52 |  | 95 | 95 | 95 | 95 | 15 |  |  | 1031236
19 | Ashuganj 195 MW PP (APSCL-United)
20 | Ghorasal TPP (Unit-1&2)
21 | Ghorasal Repowered CCPP:Unit-3 (GT
22 | Ghorasal Repowered CCPP Unit-4
23 | Ghorasal TPP Unit-5 | 180 | 180 | 180 | 180 | 180 | 180 | 180 | 180 | 180 | 180 | 180 | 180 | 180 | 180 | 180 | 180 | 180 | 180 |  | 180 | 180 | 180 | 180 | 180 | 180 | 180 | 4315500
24 | Ghorasal 6
25 | Ghorasal 365 MW CCPP Unit-7
26 | SS Power I | 491 | 439 | 356 | 328 | 296 | 301 | 305 | 305 | 305 | 300 | 305 | 300 | 300 | 300 | 300 | 290 | 283 | 280 |  | 278 | 280 | 277 | 280 | 275 | 277 | 276 | 7467272
28 | Ashuganj TPP Unit- 3
29 | Ashuganj TPP Unit- 4
30 | Ashuganj TPP Unit- 5
32 | Ashuganj 50 MW PP | 5 | 5 | 5 | 5 | 5 | 5 | 5 | 5 | [18 empty] | 50256
33 | Ashuganj 225 MW CCPP | 97 | 97 | 97 | 96 | 97 | 97 | 97 | 100 | 125 | 161 | 160 | 126 | 106 | 137 | 157 | 158 | 159 | 158 |  | 159 | 130 | 100 | 81 | 100 | 100 | 100 | 2922000
34 | Ashuganj 450 MW CCPP(South)
| Ashuganj 450 MW CCPP(North) | 285 | 280 | 280 | 285 | 320 | 320 | 280 | 300 | 250 | 250 | 250 | 270 | 280 | 280 | 250 | 265 | 250 | 250 |  | 250 | 290 | 290 | 290 | 290 | 290 | 315 | 7074500
| Ashuganj 420 MW CCPP(East) | 240 | 240 | 240 | 245 | 240 | 215 | 215 | 215 | 210 | 210 | 210 | 210 | 220 | 240 | 210 | 210 | 210 | 210 |  | 210 | 215 | 230 | 230 | 230 | 230 | 230 | 5495800
35 | Ashuganj 55 MW PP (Precision) | 5 | 5 | 5 | 5 | 5 | 4 | 0 | [13 empty] | 0 | [5 empty] | 29760
36 | Chandpur 150 MW CCPP
37 | Tongi 80 MW GTPP
38 | Haripur GTPP
39 | Haripur 412 MW CCPP | 320 | 320 | 320 | 308 | 300 | 310 | 324 | 324 | 368 | 338 | 320 | 314 | 376 | 402 | 402 | 402 | 376 | 396 |  | 371 | 371 | 371 | 372 | 371 | 372 | 372 | 8578800
| Meghnaghat Unique power | 626 | 627 | 628 | 628 | 627 | 627 | 628 | 622 | 630 | 630 | 628 | 627 | 625 | 625 | 621 | 623 | 626 | 625 |  | 625 | 627 | 625 | 627 | 620 | 626 | 626 | 14893181
Summit Meghanghat-2 589 MW(Gas)
40 | Meghnaghat 450 MW CCPP(MPL) | 320 | 320 | 320 | 320 | 320 | 320 | 320 | 320 | 400 | 400 | 400 | 400 | 400 | 400 | 380 | 380 | 380 | 420 |  | 420 | 420 | 420 | 420 | 420 | 350 | 350 | 8941000
41 | Haripur 360 MW CCPP(HPL)
42 | RPCL 210MW CCPP | 80 | 102 | 101 | 98 | 100 | 101 | 93 | 75 | 73 | 65 | 65 | 65 | 32 | 33 | 35 | 59 | 75 | 75 |  | 74 | 75 | 74 | 74 | 74 | 84 | 87 | 1718400
43 | Sutiakhali 50 MW Solar PP | [6 empty] | 0 | 1 | 4 | 9 | 15 | 41 | 40 | 25 | 10 | 9 | 2 | [9 empty] | 149060
44 | Fenchugonj CCPP Phase-1 | 43 | 43 | 43 | 43 | 43 | 43 | 43 | 43 | 43 | 43 | 43 | 43 | 43 | 43 | 43 | 43 | 43 | 43 |  | 43 | 43 | 43 | 43 | 43 | 43 | 43 | 1016000
45 | Fenchugonj CCPP Phase-2 | [11 empty] | 10 | 10 | 10 | 10 | 10 | 20 | 20 |  | 20 | 20 | 30 | 30 | 30 | 30 | 30 | 231960
46 | Shajibazar 330 MW CCPP
47 | Shahjibazar GTPP Unit- 8 & 9 | 61 | 61 | 61 | 40 | 40 | 60 | 61 | 59 | 60 | 40 | 40 | 62 | 60 | 60 | 60 | 40 | 40 | 60 |  | 40 | 40 | 40 | 40 | 40 | 61 | 60 | 1242432
48 | Shahjibazar 86 MW PP (Shahjibazar) | 86 | 50 | 10 | 10 | 10 | 84 | 84 | 84 | 84 | 84 | 84 | 84 | 84 | 84 | 84 | 84 | 60 | 84 |  | 84 | 84 | 84 | 84 | 84 | 84 | 84 | 1721280
Shahjibazar 100 MW GTPP
49 | Shahjibazar 50MW PP (EPL)
50 | Sylhet 225 MW CCPP
51 | Sylhet 20 MW GTPP | 20 | 20 | 20 | 20 | 20 | 20 | 20 | 20 | 20 | 20 | 20 | 20 | 20 | 20 | 20 | 20 | 20 | 20 |  | 20 | 20 | 20 | 20 | 20 | 20 | 20 | 489000
52 | Sylhet 50 MW PP (EPL)
53 | Sylhet 10MW PP (Desh) | 10 | 10 | 10 | 10 | 10 | 10 | 10 | 10 | 10 | 10 | 10 | 10 | 10 | 10 | 10 | 10 | 10 | 10 |  | 10 | 10 | 10 | 10 | 10 | 10 | 10 | 250560
54 | Hobiganj 11 MW PP Cofidence-E
55 | Fenchugonj 51 MW PP (Barakatullah) | 53 | 51 | 11 | 11 | 11 | 51 | 51 | 51 | 51 | 48 | 51 | 53 | 51 | 53 | 53 | 53 | 53 | 53 |  | 53 | 53 | 51 | 51 | 51 | 51 | 51 | 1119600
56 | Shahjahanulla 25 MW PP | 16 | 8 | 16 | 16 | 16 | 16 | 16 | 16 | 16 | 16 | 16 | 16 | 16 | 16 | 8 | 16 | 16 | 16 |  | 16 | 16 | 16 | 16 | 16 | 16 | 16 | 389520
57 | Bibiana-II 341 MW CCPP (Summit) | 280 | 280 | 290 | 280 | 305 | 320 | 300 | 315 | 290 | 280 | 275 | 300 | 305 | 275 | 285 | 280 | 290 | 290 |  | 280 | 260 | 280 | 300 | 275 | 290 | 300 | 7125000
| Bibiyana South 400 MW | 270 | 250 | 240 | 245 | 245 | 236 | 240 | 240 | 245 | 245 | 245 | 255 | 320 | 350 | 350 | 350 | 350 | 400 |  | 320 | 320 | 280 | 280 | 280 | 280 | 275 | 6774900
58 | Nababganj 55 MW PP (Southern power ) | [16 empty] | 17 | 17 |  | 17 | 17 | 17 |  |  |  |  | 64782
59 | Tangail Palli Power Gen 22 MW | [16 empty] | 1 | 5 |  | 6 | 6 | 6 | 6 | 6 | 6 | 0 | 43920
60 | Barabkunda 22 MW PP (Regent) | 19 | 19 | 19 | 16 | 16 | 16 | 16 | 16 | 16 | 19 | 19 | 19 | 19 | 16 | 16 | 16 | 19 | 19 |  | 21 | 21 | 21 | 21 | 21 | 21 | 21 | 424176
61 | Narshingdi 22 MW PP (Doreen)
62 | Tangail 22 MW PP (Doreen)
63 | Impoprt (Tripura) | 62 | 56 | 52 | 52 | 54 | 56 | 58 | 72 | 82 | 84 | 80 | 88 | 92 | 96 | 88 | 88 | 94 | 104 |  | 102 | 102 | 102 | 100 | 96 | 92 | 90 | 1919040
64 | Malancha, Ctg. EPZ (United) | 6 | 12 | 10 | 25 | 21 | 28 | 22 | 5 | [15 empty] | 6 | 8 | 8 | 169440
65 | Feni 22 MW PP (Doreen) | 18 | 18 | 18 | 18 | 18 | 18 | 18 | 18 | 18 | 18 | 18 | 18 | 18 | 18 | 18 | 18 | 18 | 18 |  | 18 | 18 | 18 | 18 | 18 | 18 | 18 | 435024
66 | Feni 11 MW PP (Doreen) | 10 | 10 | 10 | 10 | 10 | 10 | 10 | 8 | 8 | 5 | 5 | 5 | 8 | 8 |  |  | 10 | 10 |  | 10 | 10 | 10 | 10 | 10 | 10 | 10 | 199080
67 | Jangalia 33 MW PP (Summit) | 33 | 33 | 33 | 8 | 8 | 33 | 33 | 33 | 33 | 33 | 33 | 33 | 33 | 33 | 33 | 33 | 33 | 33 |  | 33 | 33 | 33 | 33 | 33 | 33 | 33 | 763400
68 | Cumilla 25 MW PP (Summit) | 10 | 10 | 10 | 8 | 8 | 8 | 8 | 8 | 8 | 8 |  |  | 6 | 17 | 10 | 10 | 10 | 12 |  | 15 | 15 | 15 | 15 | 15 | 15 | 12 | 263250
69 | Summit Ashulia | 18 | 18 | 18 | 18 | 18 | 18 | 18 | 18 | 18 | 18 | 18 | 18 | 18 | 18 | 18 | 18 | 18 | 18 |  | 18 | 18 | 18 | 18 | 18 | 18 | 18 | 432000
70 | Summit Madhabdi | 20 | 20 | 20 | 20 | 20 | 20 | 20 | 20 |  |  |  | 19 | 19 | 20 | 20 | 20 | 20 | 20 |  | 20 | 20 | 20 | 20 | 20 | 20 | 20 | 417600
71 | Maona 33 MW PP(Summit) | 25 | 25 | 25 | 25 | 25 | 25 | 25 | 25 | 25 | 25 | 25 | 25 | 25 | 33 | 33 | 33 | 33 | 33 |  | 33 | 33 | 33 | 33 | 33 | 25 | 25 | 683000
72 | Rupganj 33 MW PP(Summit) | 15 | 15 | 15 | 15 | 15 | 16 | 16 | 16 | 8 | 8 | 14 | 14 | 14 | 14 | 14 | 14 | 14 | 8 |  | 14 | 14 | 14 | 14 | 14 | 14 | 14 | 328400
73 | Ghorashal 108 MW PP (Regent)
| Feni Lanka Power | [6 empty] | 80 | 80 | 80 | 80 | 98 | 114 | 114 | 114 | 114 | 52 | 52 | 52 |  | 100 | 114 | 114 | 114 | 70 |  |  | 1405620
| Chowmuhani 113 MW | [7 empty] | 5 | 9 | 9 | 37 | 37 | 38 | 38 | 35 | 39 | 39 | 39 |  | 49 | 49 | 49 | 49 | 49 | 49 | 20 | 581280
| Manikgonj 162MW PP(MPGL) | [9 empty] | 17 | 35 | 35 | [7 empty] | 17 | 17 | [5 empty] | 100800
77 | Siddhirganj 100 PP(Dutch Bangla) | [6 empty] | 6 | 68 | 92 | 89 | 82 | 93 | 93 | 93 | 92 | 65 | 60 | 80 |  | 80 | 50 | 40 | 17 |  |  |  | 1018560
78 | Gazipur 52 MW PP | [6 empty] | 3 | 8 | 8 | 8 | 8 | 8 | 8 | 8 | 8 | 8 | 17 | 17 |  | 17 | 17 | 17 | 17 | 17 | 17 |  | 206880
79 | Kodda 150 MW PP | [6 empty] | 16 | 16 | 16 | 16 | 16 | 32 | 32 | 32 | 32 | 32 | 32 | 98 |  | 98 | 98 | 98 | 32 | 16 | 16 |  | 655200
80 | Jamalpur 95 MW PP(Powerpac)
81 | Jangalia 52 MW PP (Lakdanavi) | [23 empty] | 1 |  |  | 11717
| Gazipur 100 MW PP | [6 empty] | 17 | 17 | 17 | 17 | 17 | 17 | 17 | 17 | 17 | 17 | 50 | 88 |  | 88 | 88 | 88 | 88 | 88 | 52 |  | 740160
| Kaptai 7 MW Solar PP | [6 empty] | 0 | 1 | 2 | 3 | 4 | 4 | 4 | 3 | 2 | 1 | [10 empty] | 23762
| Jodiac Power | [8 empty] | 4 | 17 | 17 | 17 | 17 | 17 | 17 | [11 empty] | 124664
| Karnaphuli Power Ltd. | [6 empty] | 9 | 17 | 17 | 17 | 17 | 17 | 17 | 17 | 17 | 17 | 17 | 17 |  | 23 | 34 | 34 | 17 | 17 | 17 |  | 332871
82 | Madanganj 102 PP(Summit) | [6 empty] | 5 | 64 | 30 | [10 empty] | 22 | 34 | 34 | 31 | 3 |  |  | 167180
83 | Pagla (DPA )
84 | B.Baria (Aggreko) 85MW
85 | Keraniganj 100 MW PP (Powerpac) | [6 empty] | 9 | 13 | 13 | 13 | 13 | 17 | 25 | 24 | 25 | 25 | 25 | 25 |  | 25 | 25 | 25 | 25 |  |  |  | 282903
86 | Meghnaghat CCPP ( Summit)
87 | Meghnaghat 100 MW(IEL) | [6 empty] | 1 | 53 | 93 | 95 | 100 | 94 | 93 | 93 | 89 | 58 | 42 | 56 |  | 65 | 17 | 33 | 17 |  |  |  | 976320
| Meghnaghat 104 MW PP (OPCL) | [6 empty] | 17 | 34 | 46 | 52 | 62 | 53 | 53 | 53 | 53 | 53 | 53 | 53 |  | 53 | 53 | 53 | 53 | 52 | 32 |  | 839040
88 | Ghorashal 78.5 MW PP(MAX)
90 | Ashuganj 53MW PP (United)
91 | Juldah 100 MW Unit-1 (Acorn) | [6 empty] | 12 | 25 | 25 | 25 | 25 | 25 | 25 | 25 | 25 | 25 | 25 | 25 |  | 25 | 25 | 25 |  |  |  |  | 314400
92 | Fenchuganj 44 MW (Energyprima) | 44 | 10 | 10 | 10 | 10 | 35 | 47 | 47 | 47 | 47 | 47 | 48 | 48 | 48 | 48 | 48 | 48 | 48 |  | 48 | 48 | 48 | 48 | 48 | 48 | 48 | 970200
93 | Ashuganj 51 MW PP (Midland) | 51 | 43 | 43 | 10 | 10 | 20 | 51 | 35 | 43 | 51 | 51 | 51 | 51 | 51 | 51 | 51 | 51 | 51 |  | 51 | 51 | 51 | 51 | 51 | 51 | 51 | 1094289
94 | Gagnagar 102 MW PP (Digital Power) | [6 empty] | 32 | 83 | 91 | 83 | 83 | 83 | 83 | 83 | 83 | 58 | 58 | 91 |  | 91 | 91 | 91 | 91 | 8 |  |  | 1181664
95 | Patenga 50MW PP (Baraka) | [7 empty] | 5 | 6 | 6 | 6 | 6 | 6 | 6 | 6 | 7 | 6 | 6 |  | 6 | 6 | 6 | 6 | 6 | 6 |  | 110880
96 | Chattogram 108 MW PP (ECPV)
97 | katpotti 52 MW | [26 empty] | 0
98 | Bosila 108 MW PP(CLC)
99 | Madanganj-55 MW PP(Summit) | [9 empty] | 2 | 15 | 15 | 15 | 15 | 15 | 15 | 15 | 15 |  | 15 | 15 | 15 | 15 | 15 | 15 |  | 221025
100 | Manikganj 55 MW PP (Northern) | [17 empty] | 17 |  | 35 | 35 | [5 empty] | 64895
101 | Kushiara 163 MW CCPP (KP) | 120 | 120 | 120 | 120 | 150 | 150 | 120 | 120 | 163 | 120 | 120 | 163 | 163 | 120 | 120 | 120 | 140 | 163 |  | 130 | 130 | 130 | 130 | 130 | 163 | 163 | 3481364
102 | Sarishabari 3 MW Solar Plant | [7 empty] | 0 | 1 | 1 | 1 | 2 | 1 | 1 | 1 | 0 | 0 | [9 empty] | 8800
103 | Kamalaghat 54 MW PP(Banco Energy) | [12 empty] | 17 | 17 | 17 | 17 | [10 empty] | 64800
104 | Keranigonj 300 MW PP (APR)
105 | Bramhangoan 100 MW PP (Aggreko)
106 | Mymensingh 200 MW PP (United) | [6 empty] | 9 | 9 | 9 | 9 | 9 | 9 | 9 | 9 | 9 | 9 | 9 | 27 |  | 28 | 28 | 28 | 28 | 9 | 9 |  | 228000
112 | Aurahati 100MW PP (Aggreko)
114 | Kodda 149 MW PP Unit-1 (Summit) | [6 empty] | 1 | 17 | 17 | 28 | 35 | 35 | 35 | 35 | 35 | 35 | 35 | 35 |  | 35 | 35 | 35 | 35 | 35 | 37 | 37 | 574848
115 | Juldah 100 MW PP Unit-3 (Acorn) | [6 empty] | 12 | 12 | 12 | 25 | 25 | 25 | 25 | 25 | 25 | 25 | 25 | 25 |  | 25 | 25 | 25 | 25 | 25 | 25 |  | 408960
116 | Chandpur 200 MW (Desh energy) | [6 empty] | 8 | 17 | 17 | 17 | 17 | 17 | 17 | 8 | 11 | 17 | 17 | 17 |  | 17 | 17 | 17 | 17 | 17 | 17 |  | 292800
117 | Ashuganj 150 MW PP (Midland) | [6 empty] | 1 | 6 | 5 | 6 | 6 | 6 | 6 | 6 | 6 | 6 | 5 | 12 |  | 20 | 20 | 20 | 20 | 20 | 20 | 17 | 194036
118 | Bibiyana-III 400 MW CCPP
| Jamalpur 115 MW PP (United) | [6 empty] | 56 | 56 | 59 | 59 | 59 | 58 | 59 | 59 | 59 | 59 | 68 | 78 |  | 79 | 79 | 79 | 79 | 59 | 59 | 35 | 1107600
| Anwara 300 MW PP (United) | [6 empty] | 30 | 50 | 50 | 51 | 51 | 69 | 69 | 69 | 69 | 51 | 51 | 77 |  | 102 | 103 | 103 | 88 | 16 |  |  | 988582
| Juldah unit-2 (Acorn) | [6 empty] | 25 | 25 | 25 | 25 | 25 | 25 | 25 | 25 | 25 | 25 | 25 | 25 |  | 25 | 25 | 25 | 25 | 25 | 25 |  | 441600
| Anlima Energy Ltd. | [19 empty] | 7 | 17 | 17 | 17 | 17 | 17 | 8 | 94091
| Bhairob 54.5 MW | [12 empty] | 14 | 17 | 17 | 17 | 17 | 17 |  | 17 | 17 | 17 | 17 | 17 | 17 |  | 216360
| Spectra Solar Plant Ltd. | [6 empty] | 0 | 1 | 3 | 5 | 10 | 10 | 18 | 19 | 12 | 8 | 2 | [9 empty] | 86951
| Chandpur 115(Doreen) | [16 empty] | 1 | 16 |  | 18 | 18 | 18 | 18 |  |  |  | 81600
| Kanchan Purbachal Power Generation Ltd. | [16 empty] | 5 | 17 |  | 17 | 17 | 17 | 17 | 17 | 17 |  | 117000
| Mirsharai 150 MW (Oil) | [6 empty] | 17 | 17 | 17 | 17 | 17 | 17 | 17 | 17 | 17 | 17 | 17 | 90 |  | 144 | 144 | 144 | 17 | 17 |  |  | 568727
Mirsharai 150 MW (Gas)
| Cox's Bazar Wind | 2 | 6 | 10 | 6 | 3 | 1 | 0 | 0 | 0 | 0 | 0 | 0 | 0 | 2 | 5 | 3 | 1 | 2 |  | 0 | 0 | 0 | 1 | 2 | 7 | 7 | 59520
| Matarbari 2*600 MW (CPGCL) | 367 | 369 | 366 | 368 | 369 | 368 | 400 | 443 | 481 | 480 | 450 | 401 | 402 | 362 | 301 | 301 | 368 | 405 |  | 403 | 401 | 402 | 401 | 398 | 400 | 402 | 8785454
120 | Eastern Zone Total | 4593 | 4458 | 4299 | 4188 | 4231 | 4428 | 4796 | 5262 | 5529 | 5520 | 5578 | 5724 | 5845 | 5823 | 5643 | 5465 | 5558 | 6160 |  | 6275 | 6243 | 6166 | 5863 | 5389 | 5094 | 4769 | 127211562
121
122
123 | Khulna 60MW
124 | Khulna 115 MW PP (KPCL-1 & 3)
| Khulna 115 PP MW (KPCL-2) | [6 empty] | 11 | 16 | 16 | 16 | 16 | 16 | 16 | 16 | 16 | 16 | 16 | 16 |  | 16 | 16 | 16 | 8 |  |  |  | 201600
125 | Khulna 330 MW CCPP (GAS)
126 | Khulna 330 MW CCPP (OIL)
127 | Khulna (Aggreeco) 55MW
128 | Faridpur 50 MW Peaking PP | [11 empty] | 18 | 45 | 45 | 42 | 42 | 42 | 42 |  | 44 | 44 | 44 | 44 | 43 |  |  | 413280
Khulna 225 MW CCPP
Kulna 225 MW CCPP (GAS)
129 | Rupsha 105 MW PP (Orion rupsha) | [6 empty] | 17 | 53 | 56 | 56 | 56 | 74 | 75 | 75 | 35 | 35 | 35 | 58 |  | 75 | 75 | 75 | 75 | 17 |  |  | 944640
130 | Mongla Orion 100 MW Solar PP | [6 empty] | 1 | 6 | 14 | 22 | 39 | 69 | 66 | 55 | 48 | 19 | 5 | [9 empty] | 344160
131 | Rampal 1320 MW (BIFPCL)
132 | United Payra Power Ltd. | [6 empty] | 3 | 17 | 17 | 17 | 17 | 17 | 17 | 17 | 17 | 17 | 35 | 35 |  | 35 | 54 | 54 | 35 | 17 | 17 |  | 403200
133 | Bhola Nutan Biddut BD LTD (GAS) | 180 | 180 | 180 | 180 | 180 | 180 | 220 | 220 | 220 | 180 | 180 | 220 | 220 | 180 | 180 | 180 | 180 | 220 |  | 220 | 220 | 220 | 220 | 220 | 220 | 220 | 4897118
Bhola Nutan Biddut BD LTD (OIL)
| Barisal 110 MW PP (Summit ) | [10 empty] | 16 | 16 | 16 | 16 | 16 | 16 | 32 | 32 |  | 32 | 32 | 32 | 32 | 16 |  |  | 281280
Barisal GT PP Unit-1& 2
136 | Barisal 307 MW | 200 | 150 | 150 | 150 | 150 | 150 | 250 | 250 | 250 | 250 | 250 | 250 | 250 | 250 | 250 | 250 | 250 | 250 |  | 200 | 200 | 200 | 200 | 150 | 150 | 150 | 5127300
137 | Bhola 95 MW PP (Aggreko)
| Bhola 225 MW CCPP | 65 | 65 | 65 | 65 | 65 | 65 | 65 | 65 | 65 | 65 | 65 | 65 | 65 | 65 | 100 | 130 | 130 | 130 |  | 130 | 130 | 130 | 130 | 80 | 80 | 100 | 1989000
140 | Bhola 33 MW PP (Venture) | 17 | 15 | 15 | 14 | 15 | 15 | 16 | 17 | 16 | 16 | 16 | 16 | 17 | 17 | 14 | 14 | 15 | 19 |  | 19 | 20 | 20 | 20 | 20 | 19 | 18 | 394100
141 | Noapara 100 MW PP (Bangla Trac)
142 | Noapara 40 MW PP (Khanjahan Ali) | [6 empty] | 8 | 8 | 8 | 8 | 8 | 8 | 8 | 8 | 8 | 16 | 16 | 16 |  | 8 | 8 | 8 | 8 |  |  |  | 132375
143 | Gopalganj 100 MW Peaking PP | [8 empty] | 11 | 11 | 21 | 21 | 26 | 27 | 27 | 27 | 27 | 35 |  | 30 | 30 | 30 | 23 | 18 |  |  | 314496
144 | Bheramara GTPP Unit-3
145 | Madhumati 100 MW PP
146 | Bheramara HVDC | 574 | 568 | 569 | 568 | 569 | 569 | 569 | 667 | 666 | 667 | 704 | 761 | 762 | 762 | 762 | 761 | 762 | 663 |  | 650 | 650 | 650 | 670 | 763 | 764 | 746 | 16414545
147 | Bheramara 410 MW CCPP
148 | Payra 1320 MW | 530 | 520 | 430 | 360 | 330 | 350 | 460 | 540 | 600 | 600 | 600 | 560 | 570 | 560 | 450 | 390 | 350 | 430 |  | 610 | 622 | 620 | 620 | 620 | 622 | 622 | 13579500
149
150 | Barapukuria TPP Unit-1
151 | Barapukuria TPP Unit-2
152 | Barapukuria 275 MW TPP Unit-3 | 170 | 170 | 170 | 170 | 170 | 170 | 170 | 170 | 170 | 170 | 170 | 170 | 170 | 170 | 170 | 170 | 170 | 170 |  | 170 | 170 | 170 | 170 | 170 | 170 | 170 | 4096600
153 | Baghabari 71 MW GTPP
156 | Baghabari 100 MW GTPP
| Baghabari 50 MW Peaking PP | [12 empty] | 18 | 15 | 15 | 19 | 15 | 16 |  | 20 | 20 | 20 | 20 | 21 |  |  | 173046
| Sirajgonj 6.55 MW Solar | [7 empty] | 0 | 0 | 0 | 1 | 4 | 3 | 3 | 2 | 1 | 0 | [9 empty] | 17700
157 | Sirajgonj 225MW CCPP Unit-1 (Gas)
158 | Sirajgonj 225MW CCPP Unit-1(Oil)
Sirajgonj 225 MW CCPP Unit-2 (Gas)
Sirajgonj 225 MW CCPP Unit-2 (Oil)
159 | Sirajgonj 225MW CCPP Unit-3 (Gas)
Sirajgonj 225MW CCPP Unit-3 (Oil)
| Sirajgonj 400 MW CCPP Unit-4 | 320 | 320 | 320 | 280 | 250 | 350 | 330 | 373 | 391 | 350 | 300 | 386 | 414 | 300 | 300 | 300 | 320 | 292 |  | 278 | 277 | 277 | 300 | 303 | 299 | 313 | 7753090
160 | Sirajgonj 400MW CCPP Unit-4 (Oil)
161 | Bera 70 MW Peaking PP | [12 empty] | 4 | 4 | 10 | 16 | 16 | 16 |  | 16 | 16 | 16 | 16 | 16 |  |  | 116638
162 | Bogra 22 MW PP (GBB)
163 | Bogura 20 MW PP (Energyprima)
164 | Ullapara 11 MW PP (Summit) | 2 | 2 | 2 | 2 | 2 | 2 | 2 | 2 | 2 | 2 | 2 | [15 empty] | 26298
165 | Amnura 50 MW PP(Sinha) | [7 empty] | 27 | 28 | 28 | 28 | 28 | 28 | 28 | 14 | 14 | 14 | 14 |  | 28 | 28 | [5 empty] | 275370
166 | Katakhali 50 MW PP (Northern) | [6 empty] | 25 | 42 | 42 | 42 | 42 | 42 | 42 | 42 | 16 | 8 | 8 | 34 |  | 8 | 8 | [5 empty] | 378585
167 | Katakhali 50 MW Peaking PP | [17 empty] | 5 |  | 8 | 16 | 24 | 50 | 32 |  |  | 91793
168 | Santahar 50 MW Peaking PP | [10 empty] | 12 | 25 | 25 | 25 | 25 | 25 | 25 | 25 |  | 38 | 38 | 38 | 38 | 38 |  |  | 310435
169 | Natore 52 MW PP (Rajlanka) | [6 empty] | 8 | 8 | 8 | 8 | 8 | 8 | 8 | 8 | 8 | 8 | 8 | 8 |  | 8 | 8 | 8 | 8 | 8 |  |  | 138139
170 | Chapainawabganj 100 MW Peaking PP | [10 empty] | 52 | 52 | 52 | 52 | 52 | 52 | 52 | 75 |  | 92 | 92 | 92 | 92 | 65 |  |  | 745130
171 | Baghabari 200 MW PP (Paramount)
| Bagura 113 MW PP (Confidence)-2 | [17 empty] | 22 |  | 35 | 35 | 35 | 35 | 35 |  |  | 179808
172 | Confidence Power Bogura Unit-1 113 MW | [14 empty] | 35 | 35 | 35 | 35 |  | 35 | 35 | 35 | 35 | 35 |  |  | 265632
173 | Rangpur 20 MW GTPP
175 | Saidpur 20 MW GTPP
176 | Rangpur 113 MW PP (Confidence) | [6 empty] | 6 | 6 | 6 | 6 | 6 | 6 | 6 | 6 | 6 | 6 | 30 | 35 |  | 34 | 34 | 34 | 34 | 17 | 6 |  | 263241
177 | Sympa Solar Power 8MW | [7 empty] | 0 | 0 | 0 | 1 | 1 | 1 | 1 | 1 | 0 | 0 | [9 empty] | 8445
178 | Energypac Power Venture Thakurgaon Ltd. | [17 empty] | 50 |  | 72 | 75 | 74 | 75 | 75 |  |  | 360575
| Intraco Solar 30 MW | [7 empty] | 1 | 1 | 4 | 6 | 6 | 9 | 10 | 6 | 3 | 1 | 0 | [8 empty] | 46616
| Adani Power Jharkhanda Ltd | 1014 | 897 | 862 | 857 | 830 | 823 | 921 | 995 | 1232 | 1226 | 1252 | 1233 | 1213 | 1053 | 1022 | 919 | 1011 | 1287 |  | 1315 | 1319 | 1313 | 1317 | 1317 | 1324 | 1123 | 26408509
178 | Teesta Solar Limited | [7 empty] | 4 | 14 | 30 | 31 | 47 | 56 | 58 | 61 | 39 | 8 | 0 | [8 empty] | 356750