## Forecast
[5 empty] | Power Grid Company of Bangladesh Ltd. | [10 empty] | QF-LDC-07
|  |  | Report on Forecasted Generation & Demand of national grid on | [6 empty] | 2024-01-20 | Saturday
|  | Date (day): | 2024-01-20 |  | Saturday
| Probable Maximum |  | Generation : |  | (a) At Day Peak Hour : | 10059.6 | MW |  |  | (b) At Evening Peak Hour : |  | 10725 | MW
Sl. | [6 empty] | Present | Actual Generation |  | Forecasted Available Gen. on |  | Ev. Peak Gen.Shortage |  | Plants under |  | Probable
No. | Name of the Power Station |  | Fuel | Producer | Installed Capacity |  | Capacity | On | 2024-01-19 | 2024-01-20 | during | for Fuel | for plant. S/D | Shut down (date)/ |  | Start up
[8 empty] | Day Peak | Ev. Peak | Day Peak | Ev. Peak | Limitation | M/C Problem | Remarks |  | Date
[5 empty] | Unit No. X Capacity | MW | MW | MW | MW | MW | MW | MW | MW
1 | Ghorasal Repowered CCPP:Unit-3 (GT |  | Gas | PDB | 1*260 | 260 | 260 | 0 | 0 | 0 | 0 |  | 260 | Under maint.
2 | Ghorasal Repowered CCPP Unit-4 |  | Gas | PDB | 1*210 | 210 | 180 | 0 | 0 | 0 | 0 |  | 180 | Under maint
| Ghorasal TPP Unit-5 |  | Gas | PDB | 1*210 | 210 | 190 | 180 | 180 | 180 | 180
3 | Ghorasal 365 MW CCPP Unit-7 |  | Gas | PDB | 1*243+1*122 | 365 | 365 | 0 | 0 | 0 | 0 |  | 365 | Air Compressor problem
| Ghorashal 78.5 MW PP(MAX) |  | Gas | QRPP | 2*40 | 0 | 0 | 0 | 0 | 0 | 0 |  |  | Contract Expired
4 | Ghorashal 108 MW PP (Regent) |  | Gas | IPP | 34*3.35 | 108 | 108 | 0 | 0 | 35 | 35 | 73 |  | Gas shortage
5 | Haripur GTPP |  | Gas | SBU, PDB | 2*32 | 32 | 20 | 0 | 0 | 0 | 0 |  | 20 | Under maint.
6 | Haripur 412 MW CCPP |  | Gas | EGCB | 1*273+1*139 | 412 | 412 | 0 | 0 | 0 | 0 | 412 |  | Gas shortage
7 | Haripur 360 MW CCPP(HPL) |  | Gas | IPP | 1*235+1*125 | 360 | 0 | 0 | 0 | 0 | 0 |  |  | Contract Expired
8 | Meghnaghat 450 MW CCPP(MPL) |  | Gas | IPP | 2*150+1*150 | 450 | 450 | 0 | 0 | 0 | 0 | 450 |  | Gas shortage
9 | Meghnaghat 100 MW(IEL) |  | HFO | NENP | 12*8.9 | 100 | 100 | 95 | 86 | 100 | 100
10 | Meghnaghat CCPP(Summit) |  | Gas | IPP | 2*110+1*110 | 335 | 335 | 0 | 0 | 0 | 0 | 335 |  | Gas shortage
11 | Madanganj 102 PP(Summit) |  | HFO | NENP | 6*17 | 102 | 102 | 64 | 82 | 68 | 82 |  | 20 | Engine problem
12 | Madanganj-55 MW PP(Summit) |  | HFO | IPP | 3*17.08+1*11.3 | 55 | 55 | 15 | 15 | 15 | 15 | 40 |  | Fuel shortage
13 | Keraniganj 100 MW PP (Powerpac) |  | HFO | NENP | 8*13.45 | 100 | 75 | 13 | 24 | 30 | 30 | 45 |  | Fuel shortage
14 | Narshingdi 22 MW PP (Doreen) |  | Gas | SIPP, REB | 8*2.90 | 22 | 22 | 0 | 0 | 0 | 0 |  |  | Contract Expired
15 | 210 MW Siddhirgonj TPP |  | Gas | PDB | 1*210 | 210 | 115 | 0 | 0 | 0 | 0 |  | 115 | Under maint.
16 | Siddhirgonj 2*120 MW GTPP |  | Gas | EGCB | 2*105 | 210 | 210 | 0 | 0 | 0 | 0 | 210 |  | Gas shortage
17 | Siddhirganj 100 PP(Dutch Bangla) |  | HFO | NENP | 12*8.9 | 100 | 100 | 57 | 50 | 92 | 92 |  | 8 | Engine problem
18 | Siddhirganj 335 MW CCPP |  | Gas | EGCB | 1*217+118 | 335 | 335 | 0 | 0 | 0 | 0 | 335 |  | Gas shortage
19 | Gagnagar 102 MW PP (Digital Power) |  | HFO | IPP | 12*8.924 | 102 | 102 | 91 | 91 | 92 | 92 |  | 10 | Engine problem
20 | Katpotti 52 MW PP (Sinha) |  | HFO | IPP | 7*7.9 | 51 | 0 | 0 | 0 | 0 | 0 | 51 |  | Fuel shortage
21 | Kamalaghat 54 MW PP(Banco Energy) |  | HFO | IPP | 3*18 | 54 | 54 | 0 | 0 | 0 | 17 | 37 |  | Fuel shortage
22 | Kodda 150 MW PP |  | HFO | BPDB-RPCL | 9*17.06 | 149 | 149 | 16 | 133 | 32 | 133 | 16 |  | Fuel shortage
23 | Manikganj 55 MW PP (Northern) |  | HFO | IPP | 3*19.3 | 55 | 55 | 0 | 35 | 0 | 17 | 38 |  | Fuel shortage
24 | Nababganj 55 MW PP (Southern power ) |  | HFO | IPP | 3*19.3 | 55 | 55 | 0 | 17 | 0 | 35 | 20 |  | Fuel shortage
25 | Bosila 108 MW PP(CLC) |  | HFO | IPP | 12*8.775+1*3.5 | 108 | 0 | 0 | 0 | 0 | 0
26 | Summit Power,(Madhabdi+Ashulia) |  | Gas | SIPP,REB | 3*3.67+4*8.73 | 80 | 80 | 25 | 40 | 40 | 40 |  | 40 | Engine problem
27 | Maona 33 MW PP(Summit) |  | Gas | SIPP,REB | 4*8.73 | 33 | 33 | 25 | 25 | 30 | 33
28 | Rupganj 33 MW PP(Summit) |  | Gas | SIPP,REB | 4*8.73 | 33 | 33 | 14 | 14 | 21 | 21 |  | 12 | Engine problem
29 | Gazipur 52 MW PP |  | HFO | RPCL | 6*8.9 | 52 | 52 | 8 | 17 | 8 | 17 | 35 |  | Fuel shortage
30 | Tongi 80 MW GTPP |  | Gas | PDB | 1* 105 | 105 | 105 | 0 | 0 | 0 | 0 | 105 |  | Gas shortage
31 | Kodda 300 MW PP Unit-2 (Summit) |  | HFO | IPP | 18*17.076 | 300 | 300 | 80 | 127 | 80 | 130 | 170 |  | Fuel shortage
| Bramhangoan 100 MW PP (Aggreko) |  | HSD | IPP | 114*0.959 | 0 | 0 | 0 | 0 | 0 | 0 |  |  | Contract Expired
| Aurahati 100MW PP (Aggreko) |  | HSD | IPP | 0.85*23+0.95*91 | 0 | 0 | 0 | 0 | 0 | 0 |  |  | Contract Expired
32 | Kodda 149 MW PP Unit-1 (Summit) |  | HFO | IPP | 8*18.45+8.97 | 149 | 149 | 48 | 34 | 35 | 35 | 114 |  | Fuel shortage
33 | Gazipur 100 MW PP |  | HFO | RPCL | 6*17.5 | 105 | 105 | 17 | 105 | 17 | 100 |  | 5 | Engine problem
34 | Meghnaghat 104 MW PP (OPCL) |  | HFO | IPP | 18.5*6 | 104 | 104 | 48 | 50 | 52 | 53 | 51 |  | Fuel shortage
35 | Manikgonj 162MW PP(MPGL) |  | HFO | IPP | 9*18 | 162 | 162 | 17 | 17 | 17 | 35 | 127 |  | Fuel shortage
36 | Spectra Solar Plant Ltd. |  | Solar | IPP | 35 | 35 | 35 | 23 | 0 | 35 | 0
37 | Kanchan Purbachal Power Generation Ltd. |  | HFO | IPP | 18.4*3 | 55 | 55 | 0 | 17 | 0 | 17 | 38 |  | Fuel shortage
| Meghnaghat Unique power |  | Gas | IPP | 586 | 0 | 0 | 603 | 400 | 620 | 620 |  |  | on test
| Summit Meghanghat-2 589 MW(Gas) |  | Gas | IPP | 589 | 0 | 0 | 0 | 0 | 0 | 0 |  |  | on test
| Dhaka area Total |  |  |  |  | 5763 | 5062 | 1439 | 1559 | 1599 | 1929 | 2702 | 1035
38 | Chattogram TPP-1 |  | Gas | PDB | 1*210 | 210 | 180 | 0 | 0 | 0 | 0 | 180 |  | Gas shortage
| Chattogram TPP-2 |  | Gas | PDB | 1*210 | 210 | 180 | 0 | 0 | 0 | 0 |  | 180 | Under maint
39 | Raozan 25 MW PP |  | HFO | RPCL | 3*8.9 | 25 | 25 | 8 | 17 | 8 | 17 | 8 |  | Fuel shortage
40 | Teknaf 20MW PP (Solartech) |  | Solar | IPP | 20 | 20 | 20 | 12 | 0 | 20 | 0
41 | Patenga 50MW PP (Baraka) |  | HFO | IPP | 8*6.98 | 50 | 50 | 6 | 6 | 6 | 6 | 44 |  | Fuel shortage
42 | Karnaphuli Hydro PP Unit-1,2,3,4, 5 |  | Hydro | PDB | 2*40+3*50 | 230 | 230 | 76 | 76 | 76 | 76 | 154 |  | Low water lavel
43 | Sikalbaha 225MW CCPP |  | Gas/HSD | PDB | 1*150+1*75 | 225 | 225 | 0 | 0 | 0 | 0 | 225 |  | Gas shortage
44 | Sikalbaha Peaking GT |  | Gas/HSD | PDB | 1*150 | 150 | 150 | 0 | 0 | 0 | 0 |  | 150 | Under maint
45 | Sikalbaha 105 MW PP (Baraka Sikalbaha) |  | HFO | IPP | 6*17.5 | 105 | 105 | 17 | 16 | 17 | 17 | 88 |  | Fuel shortage
46 | Hathazari 100 MW peaking PP |  | HFO | PDB | 11*8.9 | 98 | 98 | 64 | 64 | 82 | 82 | 16 |  | Fuel shortage
47 | Dohazari -Kalaish 100 MW Peaking |  | HFO | PDB | 6*17 | 102 | 102 | 17 | 34 | 34 | 34 | 68 |  | Fuel shortage
48 | Juldah 100 MW Unit-1 (Acorn) |  | HFO | NENP | 8*13.45 | 100 | 100 | 25 | 25 | 25 | 25 | 75 |  | Fuel shortage
49 | Juldah 100 MW PP Unit-3 (Acorn) |  | HFO | IPP | 8*13.5 | 100 | 100 | 25 | 25 | 25 | 25 | 75 |  | Fuel shortage
50 | Barabkunda 22 MW PP (Regent) |  | Gas | SIPP, PDB | 8*2.90 | 22 | 22 | 21 | 21 | 18 | 22
* | Malancha, Ctg. EPZ (United) |  | Gas |  | 5*8.73+3*9.34 |  | 0 | 0 | 0 | 5 | 10
51 | Chattogram 108 MW PP (ECPV) |  | HFO | IPP | 16*7 | 108 | 108 | 0 | 12 | 0 | 0 | 108 |  | Fuel shortage
52 | Kaptai 7 MW Solar PP |  | Solar | PDB | 7.4 MW | 7 | 7 | 4 | 0 | 5 | 0
53 | Anwara 300 MW PP (United) |  | HFO | IPP | 17*17+24 | 300 | 300 | 50 | 136 | 50 | 140 | 160 |  | Fuel shortage
54 | Jodiac Power |  | HFO | IPP | 3*18.55+1*3.6 | 54 | 54 | 17 | 0 | 0 | 0 | 54 |  | Fuel shortage
55 | Karnaphuli Power Ltd. |  | HFO | IPP | 18.415*6+6.5 | 110 | 110 | 15 | 16 | 17 | 17 | 93 |  | Fuel shortage
56 | Juldah unit-2 (Acorn) |  | HFO | IPP | 8*13.6 | 100 | 100 | 25 | 25 | 25 | 25 | 75 |  | Fuel shortage
57 | Anlima Energy Ltd. |  | HFO | IPP | 6*21.2 | 116 | 116 | 7 | 17 | 17 | 17 | 99 |  | Fuel shortage
58 | Mirsharai 150 MW |  | HFO | BPDB-RPCL | 18.5*9 | 163 | 163 | 17 | 17 | 17 | 145 | 18 |  | Fuel shortage
59 | SS Power I |  | Coal | SS Power | 2*612 | 1224 | 1224 | 282 | 280 | 300 | 300 | 924 |  | Coal Shortage.
| Cox's Bazar Wind |  | Wind | IPP | 66 | 0 | 0 | 5 | 6 | 10 | 10 |  |  | On test.
| Matarbari 2*600 MW (CPGCL) |  | Coal | CPGCL | 0 | 575 | 575 | 266 | 267 | 278 | 270 |  |  | On test.
| Mirsharai 150 MW (Gas) |  | Gas | BPDB-RPCL | 18.5*9 | 0 | 0 | 0 | 0 | 0 | 0 |  |  | On test.
| Chattogram area Total |  |  |  |  | 4404 | 4344 | 959 | 1060 | 1035 | 1238 | 2464 | 330
| Ashuganj TPP Unit- 3 |  | Gas | APSCL | 1*150 | 0 | 0 | 0 | 0 | 0 | 0 |  |  | Contract Expired
| Ashuganj TPP Unit- 4 |  | Gas | APSCL | 1*150 | 0 | 0 | 0 | 0 | 0 | 0 |  |  | Contract Expired
| Ashuganj TPP Unit- 5 |  | Gas | APSCL | 1*150 | 0 | 0 | 0 | 0 | 0 | 0 |  |  | Contract Expired
60 | Ashuganj 225 MW CCPP |  | Gas | APSCL | 1*142+1*75 | 221 | 221 | 106 | 152 | 117 | 117 |  | 104 | ST Under maint.
61 | Ashuganj 450 MW CCPP(North) |  | Gas | APSCL | 1*360 | 360 | 360 | 360 | 305 | 330 | 350 |  |  | FGMO
62 | Ashuganj 450 MW CCPP(South) |  | Gas | APSCL | 1*360 | 360 | 360 | 0 | 0 | 0 | 0 | 360 |  | Under maint
63 | Ashuganj 420 MW CCPP(East) |  | Gas | APSCL | 284*1+116*1 | 400 | 400 | 0 | 0 | 0 | 0 | 400 |  | Gas shortage
64 | Ashuganj 50 MW PP |  | Gas | APSCL | 14*3.968 | 53 | 45 | 30 | 41 | 30 | 45
65 | Ashuganj 55 MW PP (Precision) |  | Gas | QRPP | 0 | 55 | 55 | 5 | 5 | 5 | 10 | 45 |  | Gas shortage
66 | Ashuganj 195 MW PP (APSCL-United) |  | Gas | IPP | 20*9.73+1*16 | 195 | 195 | 0 | 0 | 8 | 8 | 187 |  | Gas shortage
67 | Ashuganj 51 MW PP (Midland) |  | Gas | IPP | 6*9.34 | 51 | 51 | 51 | 51 | 51 | 51
68 | Ashuganj 150 MW PP (Midland) |  | HFO | IPP | 23*7.015 | 150 | 150 | 6 | 20 | 6 | 20 | 130 |  | Fuel shortage
69 | Titas 50 MW Peaking PP |  | HFO | PDB | 6*8.92 | 52 | 52 | 25 | 25 | 25 | 32 |  | 20 | Engine problem
70 | Chandpur 150 MW CCPP |  | Gas | PDB | 1*106+1*57 | 163 | 163 | 0 | 0 | 0 | 0 |  | 163 | Under Maint.
71 | Chandpur 200 MW (Desh energy) |  | HFO | IPP | 12*18.4 | 200 | 200 | 17 | 17 | 17 | 17 | 183 |  | Fuel shortage
72 | Feni 22 MW PP (Doreen) |  | Gas | SIPP, PDB | 8*2.90 | 22 | 22 | 16 | 13 | 18 | 18 |  | 4 | Engine problem
73 | Feni 11 MW PP (Doreen) |  | Gas | SIPP, REB | 4*2.90 | 11 | 11 | 7 | 10 | 10 | 10
** | Impoprt (Tripura) |  |  | Imported power | 0 | 160 | 160 | 108 | 92 | 128 | 141
74 | Jangalia 33 MW PP (Summit) |  | Gas | SIPP, PDB | 4*8.73 | 33 | 33 | 13 | 25 | 33 | 33
75 | Jangalia 52 MW PP (Lakdanavi) |  | HFO | IPP | 6*8.92 | 52 | 52 | 52 | 47 | 52 | 52
76 | Cumilla 25 MW PP (Summit) |  | Gas | SIPP, REB | 3*3.67+2*6.97 | 25 | 25 | 10 | 15 | 11 | 17 |  | 8 | Engine problem
| Daudkandi 200 MW PP (B.Trac) |  | HSD | IPP | 154*1.4 | 0 | 0 | 0 | 0 | 0 | 0 |  |  | Contract Expired
77 | Feni Lanka Power |  | HFO | IPP | 7*18.415+1*9.78 | 114 | 114 | 114 | 70 | 114 | 114
78 | Chowmuhani 113 MW |  | HFO | IPP | 12*9.78+2*3.1 | 113 | 113 | 9 | 68 | 9 | 75 | 38 |  | Fuel shortage
79 | Bhairob 54.5 MW |  | HFO | IPP | 3*18.2 | 54 | 54 | 17 | 17 | 17 | 17 |  | 37 | Engine problem
80 | Chandpur 115(Doreen) |  | HFO | IPP | 4*18.5+2*22.5 | 115 | 115 | 0 | 18 | 0 | 17 | 98 |  | Fuel shortage
| Cumilla Area Total |  |  |  |  | 2959 | 2951 | 946 | 991 | 981 | 1144 | 1441 | 336
81 | RPCL 210MW CCPP |  | Gas | IPP | 4*35+1*70 | 210 | 202 | 34 | 82 | 73 | 82 | 120 |  | Gas shortage
82 | Tangail 22 MW PP (Doreen) |  | Gas | SIPP, PDB | 8*2.90 | 22 | 22 | 0 | 0 | 0 | 0 |  |  | Contract Expired
83 | Jamalpur 95 MW PP(Powerpac) |  | HFO | IPP | 0 | 95 | 0 | 0 | 0 | 0 | 0
84 | Sarishabari 3 MW Solar Plant |  | Solar | IPP | 1*3 | 3 | 3 | 2 | 0 | 1.6 | 0
85 | Mymensingh 200 MW PP (United) |  | HFO | IPP | 9.78*21 | 200 | 200 | 9 | 46 | 9 | 28 | 172 |  | Fuel shortage
86 | Jamalpur 115 MW PP (United) |  | HFO | IPP | 9.78*12 | 115 | 115 | 56 | 56 | 57 | 75 | 40 |  | Fuel shortage
87 | Sutiakhali 50 MW Solar PP |  | Solar | IPP | 50 | 50 | 50 | 43 | 0 | 50 | 0
88 | Tangail Palli Power Gen 22 MW |  | HFO | IPP | 4*6.7 | 22 | 22 | 0 | 6 | 2 | 6 | 16 |  | Fuel shortage
| Mymensingh Area Total |  |  |  |  | 717 | 614 | 144 | 190 | 192.6 | 191 | 120 | 0
89 | Fenchugonj CCPP Phase-1 |  | Gas | PDB | 2*32+1*33 | 97 | 70 | 43 | 43 | 43 | 43 |  | 27 | Machine problem.
90 | Fenchugonj CCPP Phase-2 |  | Gas | PDB | 2*35+1*35 | 104 | 90 | 20 | 30 | 30 | 30 |  | 60 | Machine problem
91 | Kushiara 163 MW CCPP (KP) |  | Gas | IPP | 1*109+1*54 | 163 | 163 | 120 | 163 | 163 | 163
92 | Shajibazar 330 MW CCPP |  | Gas | PDB | 3*110 | 330 | 330 | 0 | 0 | 0 | 0 |  | 330 | Under maint.
93 | Fenchugonj 51 MW PP (Barakatullah) |  | Gas | RPP | 19*2.90 | 51 | 51 | 0 | 0 | 0 | 0 | 51 |  | Gas shortage
94 | Fenchuganj 44 MW (Energyprima) |  | Gas | NENP | 12*3.3+5*2 | 50 | 50 | 0 | 0 | 0 | 0 | 50 |  | Gas shortage
95 | Hobiganj 11 MW PP Cofidence-E |  | Gas | SIPP, REB | 4*2.90 | 11 | 11 | 0 | 0 | 0 | 0 |  |  | Contract Expired
96 | Shahjibazar GTPP Unit- 8 & 9 |  | Gas | PDB | 2*35 | 70 | 66 | 57 | 60 | 60 | 63
97 | Shahjibazar 86 MW PP (Shahjibazar) |  | Gas | RPP | 32*2.90 | 86 | 86 | 84 | 84 | 84 | 84
98 | Shahjibazar 100 MW GTPP |  | Gas | PDB | 1*100 | 100 | 100 | 0 | 0 | 0 | 0 |  | 100 | Under maint.
99 | Sylhet 225 MW CCPP |  | Gas | PDB | 1*142+1*89 | 231 | 231 | 0 | 0 | 0 | 0 |  | 231 | Under maint.
100 | Sylhet 20 MW GTPP |  | Gas | PDB | 1*20 | 20 | 20 | 20 | 0 | 20 | 20
| Sylhet 50 MW PP (EPL) |  | Gas | NENP | 27*2 | 0 | 0 | 0 | 0 | 0 | 0 |  |  | Contract Expired
101 | Shahjahanulla 25 MW PP |  | Gas | SIPP, REB | 3*9.34 | 25 | 25 | 8 | 16 | 0 | 0 | 25 |  | Gas shortage
102 | Bibiana-II 341 MW CCPP (Summit) |  | Gas | IPP | 1*222+1*119 | 341 | 341 | 320 | 295 | 341 | 341 |  |  | FGMO
103 | Bibiyana-III 400 MW CCPP |  | Gas | PDB | 285*1+134*1 | 400 | 400 | 0 | 0 | 0 | 0 |  | 400 | Under maint.
104 | Sylhet 10MW PP (Desh) |  | Gas | RPP | 6*1.95 | 10 | 10 | 10 | 10 | 10 | 10 | 10 |  | Gas shortage
105 | Bibiyana South 400 MW |  | Gas | PDB | 400 MW | 383 | 383 | 400 | 400 | 400 | 400
| Sylhet Area Total |  |  |  |  | 2472 | 2427 | 1082 | 1101 | 1151 | 1154 | 136 | 1148
106 | Bheramara GTPP Unit-3 |  | HSD | PDB | 1*20 | 20 | 16 | 0 | 0 | 0 | 0 | 16 |  | Fuel conservation
| Bheramara (HVDC ) |  | 0 | Imported power | 2*500 | 1000 | 1000 | 579 | 650 | 781 | 781
107 | Khulna 115 PP MW (KPCL-2) |  | HFO | NENP | 7*17 | 115 | 115 | 16 | 22 | 16 | 22 | 93 |  | Fuel shortage
108 | Faridpur 50 MW Peaking PP |  | HFO | PDB | 8*6.89 | 54 | 54 | 14 | 9 | 15 | 43 |  | 11 | Engine problem
109 | Khulna 225 MW CCPP |  | HSD | NWPGCL | 1*150+1*75 | 230 | 230 | 0 | 0 | 0 | 0 | 230 |  | Fuel shortage
110 | Gopalganj 100 MW Peaking PP |  | HFO | PDB | 16*6.98 | 109 | 109 | 0 | 15 | 20 | 32 |  | 77 | Engine problem
111 | Bheramara 410 MW CCPP |  | Gas | NWPGCL | 1*278+1*132 | 410 | 410 | 0 | 0 | 0 | 0 | 410 |  | Gas shortage
112 | Noapara 40 MW PP (Khanjahan Ali) |  | HFO | NENP | 5*8.5 | 40 | 40 | 0 | 0 | 0 | 0 | 40 |  | Fuel shortage
| Noapara 100 MW PP (Bangla Trac) |  | HSD | IPP | 70*1.4 | 0 | 0 | 0 | 0 | 0 | 0
113 | Rupsha 105 MW PP (Orion rupsha) |  | HFO | IPP | 6*18.445 | 105 | 105 | 93 | 17 | 93 | 93 |  | 12 | Engine problem
114 | Madhumati 100 MW PP |  | HFO | NWPGCL | 6*18 | 105 | 105 | 0 | 0 | 0 | 0 | 105 |  | Fuel shortage
115 | Mongla Orion 100 MW Solar PP |  | Solar | IPP | 100 | 100 | 100 | 65 | 0 | 100 | 0
116 | Khulna 330 MW CCPP (OIL) |  | Gas/HSD | BPDB | 1*220+1*110 | 336 | 336 | 0 | 0 | 0 | 0 | 336 |  | Fuel shortage
117 | Rampal 1320 MW (BIFPCL) |  | Coal | NTPC&BPDB | 660*2 | 617 | 617 | 373 | 368 | 380 | 380 |  |  | Unit-2 test
| Kulna 225 MW CCPP (GAS) |  | Gas | NWPGCL | 0 | 0 | 0 | 0 | 0 | 0 | 0 |  |  | On test.
| Khulna Area Total |  |  |  |  | 3241 | 3237 | 1140 | 1081 | 1405 | 1351 | 1230 | 100
118 | Barisal 110 MW PP (Summit ) |  | HFO | IPP | 7*17.076 | 110 | 110 | 16 | 0 | 16 | 16
119 | Bhola 33 MW PP (Venture) |  | Gas | NENP | 1*34.50 | 40 | 40 | 15 | 18 | 20 | 20 |  | 20 | Engine problem
120 | Bhola 225 MW CCPP |  | Gas | PDB | 2*63+1*68 | 194 | 194 | 130 | 130 | 130 | 130 |  | 64 | ST Under maint.
| Bhola 95 MW PP (Aggreko) |  | Gas | QRPP | 96*1.10 | 0 | 0 | 0 | 0 | 0 | 0 |  |  | Contract Expired |  | From 18-3-2022
121 | Payra 1320 MW |  | Coal | BCPCL | 2*622 | 1244 | 1244 | 560 | 610 | 622 | 622 |  | 622 | #01 Under maint.
122 | Bhola Nutan Biddut BD LTD |  | Gas | IPP | 220 | 220 | 220 | 220 | 220 | 220 | 220
123 | United Payra Power Ltd. |  | HFO | IPP | 8*18.5+1*9.5 | 150 | 150 | 17 | 17 | 17 | 54 | 96 |  | Fuel shortage
124 | Barisal 307 MW |  | Coal | IPP | 307*1 | 307 | 307 | 307 | 280 | 307 | 307
| Barisal Area Total |  |  |  |  | 2265 | 2265 | 1265 | 1275 | 1332 | 1369 | 96 | 706
125 | Baghabari 71 MW GTPP |  | Gas | PDB | 1*71 | 71 | 71 | 0 | 0 | 0 | 0 | 71 |  | Gas shortage
| Baghabari 100 MW GTPP |  | Gas | PDB | 1*100 | 100 | 100 | 0 | 0 | 0 | 0 | 100 |  | Gas shortage
126 | Baghabari 50 MW Peaking PP |  | HFO | PDB | 6*8.9 | 52 | 52 | 0 | 34 | 0 | 30 | 22 |  | Fuel shortage
127 | Bera 70 MW Peaking PP |  | HFO | PDB | 9*8.29 | 71 | 71 | 0 | 16 | 0 | 16 |  | 55 | Engine problem
128 | Amnura 50 MW PP(Sinha) |  | HFO | NENP | 7*7.79 | 50 | 28 | 28 | 14 | 28 | 28
129 | Katakhali 50 MW PP (Northern) |  | HFO | QRPP | 6*8.9 | 50 | 50 | 34 | 34 | 42 | 42 |  | 8 | Engine problem
130 | Katakhali 50 MW Peaking PP |  | HFO | PDB | 6*8.7 | 50 | 50 | 0 | 50 | 40 | 40 |  | 10 | Engine problem
131 | Sirajgonj 225MW CCPP Unit-1 |  | Gas/HSD | NWPGCL | 1*150+1*75 | 210 | 210 | 0 | 0 | 0 | 0 | 210 |  | Gas shortage
132 | Sirajgonj 225MW CCPP Unit-2 |  | Gas/HSD | NWPGCL | 1*150+1*75 | 220 | 220 | 0 | 0 | 0 | 0 | 220 |  | Fuel shortage
133 | Sirajgonj 225MW CCPP Unit-3 |  | Gas/HSD | NWPGCL | 1*141 | 220 | 220 | 0 | 0 | 0 | 0 | 220 |  | Gas shortage
134 | Sirajgonj 400 MW CCPP Unit-4 |  | Gas/HSD | SNWPGCL | 1*282+1*132 | 414 | 414 | 270 | 220 | 300 | 300 | 114 |  | Gas shortage
135 | Santahar 50 MW Peaking PP |  | HFO | PDB | 6*8.7 | 50 | 50 | 0 | 38 | 25 | 38 | 12 |  | Engine problem
136 | Bogra 22 MW PP (GBB) |  | Gas | RPP | 0 | 0 | 0 | 0 | 0 | 0 | 0 |  |  | Contract Expired
| Bogura 20 MW PP (Energyprima) |  | Gas | NENP | 5*3.3+5*2 | 0 | 0 | 0 | 0 | 0 | 0 |  |  | Contract Expired
137 | Ullapara 11 MW PP (Summit) |  | Gas | SIPP, REB | 4*2.90 | 11 | 11 | 5 | 8 | 11 | 11
138 | Natore 52 MW PP (Rajlanka) |  | HFO | IPP | 6*8.92 | 52 | 52 | 8 | 8 | 8 | 8 | 44 |  | Fuel shortage
139 | Chapainawabganj 100 MW Peaking PP |  | HFO | PDB | 12*8.924 | 104 | 104 | 92 | 91 | 90 | 90 |  | 14 | Engine problem
140 | Baghabari 200 MW PP (Paramount) |  | HSD | IPP | 135*1.6 | 200 | 200 | 0 | 0 | 0 | 0 | 200 |  | Fuel shortage
141 | Bagura 113 MW PP (Confidence)-2 |  | HFO | IPP | 6*18.55+7.2 | 113 | 113 | 0 | 35 | 0 | 35 | 78 |  | Fuel shortage
142 | Confidence Power Bogura Unit-1 113 MW |  | HFO | IPP | 6*18.55 | 113 | 113 | 0 | 35 | 0 | 35 | 78 |  | Fuel shortage
143 | Sirajgonj 6.55 MW Solar |  | Solar | NWPGCL | 1*6 | 6 | 6 | 3 | 0 | 6 | 0
| Adani Power Jharkhanda Ltd |  | Coal | Imported power | 748*2 | 1496 | 1496 | 1316 | 1415 | 1400 | 1400
| Rajshahi Area Total |  |  |  |  | 3653 | 3631 | 1756 | 1998 | 1950 | 2073 | 1369 | 87
144 | Barapukuria TPP Unit-1 |  | Coal | PDB | 1*125 | 125 | 85 | 0 | 0 | 0 | 0 | 85 |  | Under maint
| Barapukuria TPP Unit-2 |  | Coal | PDB | 1*125 | 125 | 85 | 0 | 0 | 0 | 0 |  | 85 | Under maint
145 | Barapukuria 275 MW TPP Unit-3 |  | Coal | PDB | 1*275 | 274 | 274 | 170 | 170 | 170 | 170 |  | 104 | Machine problem
146 | Rangpur 20 MW GTPP |  | HSD | PDB | 1*20 | 20 | 20 | 0 | 0 | 0 | 0 | 20
147 | Saidpur 20 MW GTPP |  | HSD | PDB | 1*20 | 20 | 20 | 0 | 0 | 0 | 0 | 20
148 | Rangpur 113 MW PP (Confidence) |  | HFO | IPP | 9*6.984+7*7.015+3.15*2 | 113 | 113 | 6 | 33 | 6 | 34 | 79 |  | Fuel shortage
149 | Sympa Solar Power 8MW |  | Solar | IPP | 8 MW | 8 | 8 | 5 | 0 | 8 | 0
150 | Energypac Power Venture Thakurgaon Ltd. |  | HFO | IPP | 115 | 115 | 115 | 0 | 72 | 70 | 72 | 43 |  | Fuel shortage
151 | Intraco Solar 30 MW |  | Solar | IPP | 1*30 | 30 | 30 | 28 | 0 | 30 | 0
152 | Teesta Solar Limited |  | Solar | BPCL | 16*12.5 | 200 | 200 | 147 | 0 | 130 | 0
| Rangpur Area Total |  |  |  |  | 1030 | 950 | 356 | 275 | 414 | 276 | 247 | 189
| Total |  |  |  |  | 26504 | 25481 | 9087 | 9530 | 10059.6 | 10725 | 9805 | 3931
A. |  | 2024-01-19 | (Yesterday) |  |  |  |  | Friday
1 | Highest Generation : |  |  | 9530 | MW at | 19:00 | hrs | 11 Evening Peak Hour : | [5 empty] | 19:00 | hrs.
2 | Minimum Generation : |  |  | 6937 | MW at | 5:00 | hrs | 12 Max. Demand (Generation end) at evening peak hour : | [5 empty] | 9530 | MW
3 | Day peak Generation : |  |  | 9087 | MW at | 12:00 | hrs | 13 Max. Demand (Substation end) at evening peak hour : | [5 empty] | 9059.64 | MW
4 | Evening peak Generation : |  |  | 9530 | MW at | 19:00 | hrs | 14 Load Shed (Substation end) at evening peak hour : | [5 empty] | 0 | MW
5 | Total Energy Generation : |  | 200.015 | MKWHr | By Solar | 1.8774 | MKWHr
| By Gas : | 76.0403 | MKWHr |  | By Oil: | 28.3352 | MKWHr | 15. Area wise Demand (S/S end), Supply (S/S end) & | [5 empty] | 16. Hourly Load Shed during
| By Coal : | 76.388 | MKWHr |  | By Hydro: | 1.8316 | MKWHr | Load Shed (S/S end) at Evening peak hour in MW : | [5 empty] | Evening Peak hours :
[5 empty] | By Wind: | 0.192 | MKWHr | Area | Demand | Supply |  | Loadshed |  | Time |  | Loadshed
6 | Generation Shortfall : |  | For Fuel Limitation = |  |  | 9805 | MW | Dhaka | 3115.54 | 3115.54 |  | 0 |  | 18:00 |  | 0
|  |  | For Plants S/D or M/C prob = |  |  | 3931 | MW | Chittagong | 963.3 | 963.3 |  | 0 |  | 19:00 |  | 0
|  |  | Total = |  |  | 13736 | MW | Khulna | 1086.7 | 1086.7 |  | 0 |  | 19:30 |  | 0
7 | Total Gas Supplied : |  |  | 562.97 | MMCFD |  |  | Rajshahi | 954.6 | 954.6 |  | 0 |  | 20:00 |  | 0
8 | Fuel Cost : | i) Gas : | Taka | 201968927.992 | ii) Oil : | Taka | 506373855.39 | Comilla | 780 | 780 |  | 0 |  | 21:00 |  | 0
|  | iii) Coal : | Taka | 491885899.07 | Total | Taka | 1200228682.452 | Mymensingh | 848 | 848 |  | 0 |  | 22:00 |  | 0
9 | Power flow through E-W Interconnectors : |  |  |  | i) Energy | 0 | MKWHr. | Sylhet | 348 | 348 |  | 0 |  | 23:00 |  | 0
| ii) During Peak Demand : |  |  | 890 | MW (W to E) at | 19:00 | hrs | Barisal | 275.5 | 275.5 |  | 0 |  | 24:00 |  | 0
| iii) Maximum : |  |  | 580 | MW at | 7:00 | hrs | Rangpur | 688 | 688 |  | 0
10 | Maximum Temperature in Dhaka was |  |  |  | 22.3°C |  |  | Total | 9059.64 | 9059.64 |  | 0
B. |  | 2024-01-20 | (Today) |  |  |  | Saturday |  |  | Probable max. temperature in Dhaka |  |  | 30.3°C
Forecast
1 | Maximum Demand* Evening (Generation end) |  |  |  | 10600 | MW |  | 6 Total Load Shed forecast (Substation end) : |  |  |  |  | 0 | MW
2 | Maximum Generation (Generation end) |  |  |  | 10725 | MW |  | 7 Area wise Load Shed forecast (Substation end) :
3 | Maximum Demand* Day (Generation end) |  |  |  | 9500 | MW
4 | Reserve(Generation end) |  |  |  | 125 | MW |  | Dhaka | Chittagong | Khulna | Rajshahi | Comilla | Mymensingh | Sylhet | Barisal | Rangpur
5 | Total Energy Generation |  |  |  | 222.4721 | MKWHr |  | MW | MW | MW | MW | MW | MW | MW | MW | MW
6 | Actual Minimum Generation up to 8:00 hrs. |  |  |  | 6485 | MW at | 5:00 | 0 | 0 | 0 | 0 | 0 | 0 | 0 | 0 | 0
* Import Through HVDC C/B Interconnector : |  |  |  |  | i) Energy | 13.2538 | MKWHr. | ii) HVDC Flow at Peak Time |  | 650 | MW at | 19:00 | hrs.
* Import Through Comilla C/B Interconnector : |  |  |  |  | i) Energy | 2.0966 | MKWHr. | iii) Maximum HVDC Flow : |  | 764 | MW at | 22:00 | hrs.
*Cost for HVDC, Tripura & Solar energy is not usually included in the total fuel cost.
Water Level of Kaptai Lake at 06:00 hr (ft): |  |  |  |  | (a) Yesterday : | 90.03 |  | (b) Today: | 89.87 |  | (c) Rule Curve: |  | 99.58
.
|  |  |  | Sub Divisional Engineer | [6 empty] | Executive Engineer
|  |  |  | Network Operation Division | [6 empty] | Network Operation Division

## YesterdayGen
2024-01-19 | [21 empty] | BR
Plant Name | Ghorasal TPP (Unit-1&2) | Ghorasal Repowered CCPP:Unit-3 (GT | Ghorasal Repowered CCPP Unit-4 | Ghorasal TPP Unit-5 | Ghorasal 365 MW CCPP Unit-7 | Ghorashal 108 MW PP (Regent) | Ghorashal 78.5 MW PP(MAX) | Haripur 412 MW CCPP | Haripur 360 MW CCPP(HPL) | Plant Removed | Haripur GTPP | Meghnaghat 450 MW CCPP(MPL) | Meghnaghat CCPP(Summit) | Meghnaghat 100 MW(IEL) | Madanganj 102 PP(Summit) | Madanganj-55 MW PP(Summit) | Siddhirganj 335 MW CCPP | 210 MW Siddhirgonj TPP | Siddhirgonj 2*120 MW GTPP | Siddhirganj 100 PP(Dutch Bangla) | Gagnagar 102 MW PP (Digital Power) | Kodda 150 MW PP | Keraniganj 100 MW PP (Powerpac) | Bosila 108 MW PP(CLC) | Pagla (DPA ) | Katpotti 52 MW PP (Sinha) | Kamalaghat 54 MW PP(Banco Energy) | Manikganj 55 MW PP (Northern) | Nababganj 55 MW PP (Southern power ) | Narshingdi 22 MW PP (Doreen) | Summit Ashulia | Summit Madhabdi | Maona 33 MW PP(Summit) | Rupganj 33 MW PP(Summit) | Gazipur 52 MW PP | Tongi 80 MW GTPP | Karnaphuli Hydro PP Unit-1, 2 & 3 | Karnaphuli Hydro PP Unit-4 & 5 | Chattogram TPP-1 | Chattogram TPP-2 | Raozan 25 MW PP | Sikalbaha 225MW CCPP (Gas) | Sikalbaha 225MW CCPP(Oil) | Sikalbaha 150MW GTPP | Sikalbaha 150MW GTPP(Oil) | Plant Removed | Tangail Palli Power Gen 22 MW | Hathazari 100 MW peaking PP | Dohazari -Kalaish 100 MW Peaking | Juldah 100 MW Unit-1 (Acorn) | Chattogram 108 MW PP (ECPV) | Patenga 50MW PP (Baraka) | Barabkunda 22 MW PP (Regent) | Malancha, Ctg. EPZ (United) | Ashuganj TPP Unit- 3 | Ashuganj TPP Unit- 4 | Ashuganj TPP Unit- 5 | Ashuganj 450 MW CCPP(North) | Ashuganj 450 MW CCPP(South) | Ashuganj 225 MW CCPP | Ashuganj 195 MW PP (APSCL-United) | Chandpur 150 MW CCPP | Ashuganj 50 MW PP | Ashuganj 55 MW PP (Precision) | Ashuganj 53MW PP (United) | Ashuganj 51 MW PP (Midland) | B.Baria (Aggreko) 85MW | Titas 50 MW Peaking PP | Jangalia 52 MW PP (Lakdanavi) | Feni 22 MW PP (Doreen) | Feni 11 MW PP (Doreen) | Jangalia 33 MW PP (Summit) | Cumilla 25 MW PP (Summit) | Impoprt (Tripura) | RPCL 210MW CCPP | Jamalpur 95 MW PP(Powerpac) | Tangail 22 MW PP (Doreen) | Sarishabari 3 MW Solar Plant | Fenchugonj CCPP Phase-1 | Fenchugonj CCPP Phase-2 | Fenchugonj 51 MW PP (Barakatullah) | Fenchuganj 44 MW (Energyprima) | Kushiara 163 MW CCPP (KP) | Shajibazar 330 MW CCPP | Shahjibazar GTPP Unit- 8 & 9 | Shahjibazar 86 MW PP (Shahjibazar) | Shahjibazar 50MW PP (EPL) | Sylhet 225 MW CCPP | Sylhet 20 MW GTPP | Sylhet 50 MW PP (EPL) | Sylhet 10MW PP (Desh) | Bibiana-II 341 MW CCPP (Summit) | Shahjahanulla 25 MW PP | Hobiganj 11 MW PP Cofidence-E | Daudkandi 200 MW PP (B.Trac) | Kodda 300 MW PP Unit-2 (Summit) | Keranigonj 300 MW PP (APR) | Bramhangoan 100 MW PP (Aggreko) | Mymensingh 200 MW PP (United) | Aurahati 100MW PP (Aggreko) | Kodda 149 MW PP Unit-1 (Summit) | Teknaf 20MW PP (Solartech) | Juldah 100 MW PP Unit-3 (Acorn) | Chandpur 200 MW (Desh energy) | Ashuganj 150 MW PP (Midland) | Bibiyana-III 400 MW CCPP | Jamalpur 115 MW PP (United) | Gazipur 100 MW PP | Sikalbaha 105 MW PP (Baraka Sikalbaha) | Kaptai 7 MW Solar PP | Anwara 300 MW PP (United) | Jodiac Power | Karnaphuli Power Ltd. | Feni Lanka Power | Chowmuhani 113 MW | Juldah unit-2 (Acorn) | Bibiyana South 400 MW | Meghnaghat 104 MW PP (OPCL) | Sutiakhali 50 MW Solar PP | Manikgonj 162MW PP(MPGL) | Anlima Energy Ltd. | Shahjibazar 100 MW GTPP | Bhairob 54.5 MW | Spectra Solar Plant Ltd. | Chandpur 115(Doreen) | Kanchan Purbachal Power Generation Ltd. | Ashuganj 420 MW CCPP(East) | Mirsharai 150 MW (Oil) | Mirsharai 150 MW (Gas) | SS Power I | Cox's Bazar Wind | Matarbari 2*600 MW (CPGCL) | Meghnaghat Unique power | Summit Meghanghat-2 589 MW(Gas) | EasternBlank | Bheramara (HVDC ) | Bheramara GTPP Unit-3 | Bheramara 410 MW CCPP | Khulna 115 MW PP (KPCL-1 & 3) | Khulna 115 PP MW (KPCL-2) | Khulna 225 MW CCPP | Khulna 60MW | Khulna (Aggreeco) 55MW | Faridpur 50 MW Peaking PP | Gopalganj 100 MW Peaking PP | Noapara 40 MW PP (Khanjahan Ali) | Bhola 225 MW CCPP | Bhola 33 MW PP (Venture) | Barisal 110 MW PP (Summit ) | Barisal GT PP Unit-1& 2 | Baghabari 100 MW GTPP | Baghabari 71 MW GTPP | Baghabari 50 MW Peaking PP | Bera 70 MW Peaking PP | Chapainawabganj 100 MW Peaking PP | Amnura 50 MW PP(Sinha) | Katakhali 50 MW PP (Northern) | Katakhali 50 MW Peaking PP | Natore 52 MW PP (Rajlanka) | Santahar 50 MW Peaking PP | Bogra 22 MW PP (GBB) | Bogura 20 MW PP (Energyprima) | Ullapara 11 MW PP (Summit) | Barapukuria TPP Unit-1 | Barapukuria TPP Unit-2 | Barapukuria 275 MW TPP Unit-3 | Rangpur 20 MW GTPP | Saidpur 20 MW GTPP | Sirajgonj 225MW CCPP Unit-1 (Gas) | Sirajgonj 225MW CCPP Unit-1(Oil) | Sirajgonj 225 MW CCPP Unit-2 (Gas) | Sirajgonj 225 MW CCPP Unit-2 (Oil) | Bhola 95 MW PP (Aggreko) | Noapara 100 MW PP (Bangla Trac) | Sirajgonj 225MW CCPP Unit-3 (Gas) | Sirajgonj 225MW CCPP Unit-3 (Oil) | Sirajgonj 400 MW CCPP Unit-4 | Rupsha 105 MW PP (Orion rupsha) | Baghabari 200 MW PP (Paramount) | Bagura 113 MW PP (Confidence)-2 | Madhumati 100 MW PP | Rangpur 113 MW PP (Confidence) | Sirajgonj 400MW CCPP Unit-4 (Oil) | Sympa Solar Power 8MW | Confidence Power Bogura Unit-1 113 MW | Payra 1320 MW | Bhola Nutan Biddut BD LTD (GAS) | Bhola Nutan Biddut BD LTD (OIL) | United Payra Power Ltd. | Sirajgonj 6.55 MW Solar | Mongla Orion 100 MW Solar PP | Energypac Power Venture Thakurgaon Ltd. | Khulna 330 MW CCPP (OIL) | Khulna 330 MW CCPP (GAS) | Rampal 1320 MW (BIFPCL) | Intraco Solar 30 MW | Barisal 307 MW | Adani Power Jharkhanda Ltd | Teesta Solar Limited | Kulna 225 MW CCPP (GAS) | WesternBlank | Eastern Grid Total | Western Grid Total | Total (MW) | Gas (Public) | HVDC | Gas (Private) | HSD (Private) | HFO (Private) | Coal | Hydro | HSD (Public) | HFO (Public) | Tripura | Solar | Wind | Shortage | Water Level
1:00 | 0 | 0 | 0 | 180 | 0 | 0 | 0 | 261 | 0 |  | 0 | 0 | 0 | 0 | 0 | 15 | 0 | 0 | 0 | 0 | 0 | 16 | 0 | 0 | 0 | 0 | 0 | 0 | 0 | 0 | 18 | 14 | 16 | 14 | 8 | 0 | 46 | 30 | 0 | 0 | 8 | 0 | 0 | 0 | 0 |  | 6 | 58 | 34 | 0 | 0 | 6 | 19 | 0 | 0 | 0 | 0 | 280 | 0 | 125 | 0 | 0 | 45 | 10 | 0 | 43 | 0 | 25 | 52 | 18 | 8 | 26 | 6 | 86 | 74 | 0 | 0 | 0 | 43 | 30 | 0 | 0 | 163 | 0 | 60 | 84 | 0 | 0 | 20 | 0 | 10 | 280 | 16 | 0 | 0 | 0 | 0 | 0 | 9 | 0 | 36 | 0 | 25 | 17 | 8 | 0 | 9 | 17 | 17 | 0 | 16 | 0 | 17 | 88 | 9 | 25 | 280 | 53 | 0 | 0 | 0 | 0 | 0 | 0 | 0 | 0 | 0 | 17 | 0 | 285 | 6 | 275 | 625 | 0 |  | 670 | 0 | 0 | 0 | 0 | 0 | 0 | 0 | 0 | 0 | 0 | 100 | 16 | 0 | 0 | 0 | 0 | 30 | 15 | 92 | 0 | 0 | 0 | 8 | 38 | 0 | 0 | 5 | 0 | 0 | 170 | 0 | 0 | 0 | 0 | 0 | 0 | 0 | 0 | 0 | 0 | 277 | 0 | 0 | 0 | 0 | 6 | 0 | 0 | 0 | 520 | 180 | 0 | 17 | 0 | 0 | 0 | 0 | 0 | 339 | 0 | 150 | 1213 | 0 | 0 |  | 4087 | 3846 | 7933 | 1658 | 670 | 1688 | 0 | 472 | 2952 | 76 | 0 | 325 | 86 | 0 | 6 | 0 | 90.08
2:00 | 0 | 0 | 0 | 180 | 0 | 0 | 0 | 246 | 0 |  | 0 | 0 | 0 | 0 | 0 | 0 | 0 | 0 | 0 | 0 | 0 | 16 | 0 | 0 | 0 | 0 | 0 | 0 | 0 | 0 | 18 | 21 | 16 | 14 | 8 | 0 | 46 | 30 | 0 | 0 | 8 | 0 | 0 | 0 | 0 |  | 6 | 58 | 34 | 0 | 0 | 6 | 19 | 0 | 0 | 0 | 0 | 315 | 0 | 112 | 0 | 0 | 45 | 10 | 0 | 43 | 0 | 25 | 52 | 18 | 8 | 30 | 6 | 82 | 74 | 0 | 0 | 0 | 43 | 30 | 0 | 0 | 120 | 0 | 60 | 84 | 0 | 0 | 20 | 0 | 10 | 295 | 16 | 0 | 0 | 0 | 0 | 0 | 9 | 0 | 36 | 0 | 25 | 17 | 5 | 0 | 9 | 17 | 17 | 0 | 16 | 0 | 17 | 88 | 9 | 25 | 280 | 53 | 0 | 0 | 0 | 0 | 0 | 0 | 0 | 0 | 0 | 17 | 0 | 283 | 10 | 276 | 620 | 0 |  | 384 | 0 | 0 | 0 | 0 | 0 | 0 | 0 | 0 | 0 | 0 | 105 | 16 | 0 | 0 | 0 | 0 | 30 | 0 | 92 | 0 | 0 | 0 | 8 | 0 | 0 | 0 | 5 | 0 | 0 | 170 | 0 | 0 | 0 | 0 | 0 | 0 | 0 | 0 | 0 | 0 | 276 | 0 | 0 | 0 | 0 | 6 | 0 | 0 | 0 | 510 | 180 | 0 | 17 | 0 | 0 | 0 | 0 | 0 | 343 | 0 | 150 | 1123 | 0 | 0 |  | 4053 | 3415 | 7468 | 1681 | 384 | 1654 | 0 | 454 | 2855 | 76 | 0 | 272 | 82 | 0 | 10 | 0 | 90.07
3:00 | 0 | 0 | 0 | 180 | 0 | 0 | 0 | 252 | 0 |  | 0 | 0 | 0 | 0 | 0 | 0 | 0 | 0 | 0 | 0 | 0 | 16 | 0 | 0 | 0 | 0 | 0 | 0 | 0 | 0 | 18 | 21 | 16 | 14 | 8 | 0 | 46 | 30 | 0 | 0 | 5 | 0 | 0 | 0 | 0 |  | 6 | 58 | 34 | 0 | 0 | 6 | 19 | 0 | 0 | 0 | 0 | 305 | 0 | 125 | 0 | 0 | 30 | 7 | 0 | 43 | 0 | 25 | 50 | 18 | 8 | 30 | 6 | 74 | 74 | 0 | 0 | 0 | 43 | 30 | 0 | 0 | 120 | 0 | 40 | 50 | 0 | 0 | 20 | 0 | 10 | 290 | 16 | 0 | 0 | 0 | 0 | 0 | 9 | 0 | 17 | 0 | 25 | 17 | 6 | 0 | 9 | 17 | 17 | 0 | 16 | 0 | 17 | 40 | 9 | 25 | 280 | 26 | 0 | 0 | 0 | 0 | 0 | 0 | 0 | 0 | 0 | 17 | 0 | 282 | 25 | 277 | 621 | 0 |  | 334 | 0 | 0 | 0 | 0 | 0 | 0 | 0 | 0 | 0 | 0 | 105 | 15 | 0 | 0 | 0 | 0 | 30 | 0 | 92 | 0 | 0 | 0 | 8 | 0 | 0 | 0 | 5 | 0 | 0 | 170 | 0 | 0 | 0 | 0 | 0 | 0 | 0 | 0 | 0 | 0 | 292 | 0 | 0 | 0 | 0 | 6 | 0 | 0 | 0 | 530 | 220 | 0 | 17 | 0 | 0 | 0 | 0 | 0 | 341 | 0 | 150 | 1038 | 0 | 0 |  | 3895 | 3353 | 7248 | 1655 | 334 | 1668 | 0 | 356 | 2788 | 76 | 0 | 272 | 74 | 0 | 25 | 0 | 90.06
4:00 | 0 | 0 | 0 | 180 | 0 | 0 | 0 | 267 | 0 |  | 0 | 0 | 0 | 0 | 0 | 0 | 0 | 0 | 0 | 0 | 0 | 9 | 0 | 0 | 0 | 0 | 0 | 0 | 0 | 0 | 18 | 21 | 16 | 14 | 8 | 0 | 46 | 30 | 0 | 0 | 8 | 0 | 0 | 0 | 0 |  | 6 | 16 | 17 | 0 | 0 | 6 | 19 | 0 | 0 | 0 | 0 | 280 | 0 | 119 | 0 | 0 | 30 | 5 | 0 | 43 | 0 | 25 | 0 | 18 | 8 | 32 | 6 | 76 | 74 | 0 | 0 | 0 | 43 | 30 | 0 | 0 | 120 | 0 | 40 | 50 | 0 | 0 | 20 | 0 | 10 | 295 | 16 | 0 | 0 | 0 | 0 | 0 | 9 | 0 | 0 | 0 | 25 | 17 | 6 | 0 | 9 | 17 | 17 | 0 | 0 | 0 | 17 | 0 | 9 | 25 | 280 | 17 | 0 | 0 | 0 | 0 | 0 | 0 | 0 | 0 | 0 | 17 | 0 | 284 | 14 | 276 | 623 | 0 |  | 335 | 0 | 0 | 0 | 0 | 0 | 0 | 0 | 0 | 0 | 0 | 105 | 15 | 0 | 0 | 0 | 0 | 0 | 0 | 92 | 0 | 0 | 0 | 8 | 0 | 0 | 0 | 5 | 0 | 0 | 170 | 0 | 0 | 0 | 0 | 0 | 0 | 0 | 0 | 0 | 0 | 319 | 0 | 0 | 0 | 0 | 6 | 0 | 0 | 0 | 550 | 220 | 0 | 17 | 0 | 0 | 0 | 0 | 0 | 340 | 0 | 150 | 1000 | 0 | 0 |  | 3683 | 3332 | 7015 | 1641 | 335 | 1700 | 0 | 227 | 2770 | 76 | 0 | 176 | 76 | 0 | 14 | 0 | 90.05
5:00 | 0 | 0 | 0 | 180 | 0 | 0 | 0 | 287 | 0 |  | 0 | 0 | 0 | 0 | 0 | 0 | 0 | 0 | 0 | 0 | 0 | 0 | 0 | 0 | 0 | 0 | 0 | 0 | 0 | 0 | 18 | 21 | 16 | 14 | 8 | 0 | 46 | 30 | 0 | 0 | 8 | 0 | 0 | 0 | 0 |  | 6 | 16 | 17 | 0 | 0 | 6 | 19 | 0 | 0 | 0 | 0 | 280 | 0 | 125 | 0 | 0 | 30 | 5 | 0 | 43 | 0 | 25 | 0 | 18 | 8 | 33 | 6 | 76 | 75 | 0 | 0 | 0 | 43 | 30 | 0 | 0 | 120 | 0 | 41 | 50 | 0 | 0 | 20 | 0 | 10 | 305 | 16 | 0 | 0 | 0 | 0 | 0 | 9 | 0 | 0 | 0 | 25 | 17 | 6 | 0 | 9 | 17 | 17 | 0 | 0 | 0 | 17 | 0 | 9 | 25 | 280 | 0 | 0 | 0 | 0 | 0 | 0 | 0 | 0 | 0 | 0 | 17 | 0 | 284 | 18 | 276 | 621 | 0 |  | 335 | 0 | 0 | 0 | 0 | 0 | 0 | 0 | 0 | 0 | 0 | 105 | 14 | 0 | 0 | 0 | 0 | 0 | 0 | 92 | 0 | 0 | 0 | 8 | 0 | 0 | 0 | 5 | 0 | 0 | 170 | 0 | 0 | 0 | 0 | 0 | 0 | 0 | 0 | 0 | 0 | 320 | 0 | 0 | 0 | 0 | 6 | 0 | 0 | 0 | 520 | 220 | 0 | 17 | 0 | 0 | 0 | 0 | 0 | 352 | 0 | 150 | 925 | 0 | 0 |  | 3698 | 3239 | 6937 | 1670 | 335 | 1708 | 0 | 210 | 2677 | 76 | 0 | 167 | 76 | 0 | 18 | 0 | 90.04
6:00 | 0 | 0 | 0 | 180 | 0 | 0 | 0 | 262 | 0 |  | 0 | 0 | 0 | 0 | 0 | 0 | 0 | 0 | 0 | 0 | 0 | 0 | 0 | 0 | 0 | 0 | 0 | 0 | 0 | 0 | 18 | 22 | 16 | 14 | 8 | 0 | 46 | 30 | 0 | 0 | 8 | 0 | 0 | 0 | 0 |  | 6 | 16 | 17 | 0 | 0 | 6 | 19 | 0 | 0 | 0 | 0 | 315 | 0 | 125 | 0 | 0 | 30 | 5 | 0 | 43 | 0 | 25 | 0 | 18 | 8 | 33 | 6 | 80 | 74 | 0 | 0 | 0 | 43 | 30 | 0 | 0 | 163 | 0 | 60 | 84 | 0 | 0 | 20 | 0 | 10 | 310 | 16 | 0 | 0 | 0 | 0 | 0 | 9 | 0 | 0 | 0 | 25 | 17 | 6 | 0 | 9 | 17 | 17 | 0 | 0 | 0 | 17 | 0 | 9 | 25 | 300 | 0 | 0 | 0 | 0 | 0 | 0 | 0 | 0 | 0 | 0 | 17 | 0 | 284 | 11 | 275 | 620 | 0 |  | 334 | 0 | 0 | 0 | 0 | 0 | 0 | 0 | 0 | 0 | 0 | 130 | 16 | 0 | 0 | 0 | 0 | 0 | 0 | 92 | 0 | 0 | 0 | 8 | 0 | 0 | 0 | 5 | 0 | 0 | 170 | 0 | 0 | 0 | 0 | 0 | 0 | 0 | 0 | 0 | 0 | 331 | 0 | 0 | 0 | 0 | 6 | 0 | 0 | 0 | 500 | 220 | 0 | 17 | 0 | 0 | 0 | 0 | 0 | 354 | 0 | 187 | 1009 | 0 | 0 |  | 3824 | 3379 | 7203 | 1744 | 334 | 1802 | 0 | 210 | 2779 | 76 | 0 | 167 | 80 | 0 | 11 | 0 | 90.03
7:00 | 0 | 0 | 0 | 180 | 0 | 0 | 0 | 232 | 0 |  | 0 | 0 | 0 | 0 | 0 | 0 | 0 | 0 | 0 | 0 | 8 | 16 | 0 | 0 | 0 | 0 | 0 | 0 | 0 | 0 | 18 | 22 | 16 | 14 | 8 | 0 | 46 | 30 | 0 | 0 | 8 | 0 | 0 | 0 | 0 |  | 0 | 16 | 17 | 0 | 0 | 6 | 19 | 0 | 0 | 0 | 0 | 305 | 0 | 129 | 0 | 0 | 30 | 5 | 0 | 43 | 0 | 25 | 22 | 18 | 5 | 30 | 6 | 70 | 70 | 0 | 0 | 0 | 43 | 30 | 0 | 0 | 163 | 0 | 60 | 84 | 0 | 0 | 20 | 0 | 10 | 290 | 16 | 0 | 0 | 20 | 0 | 0 | 9 | 0 | 9 | 1 | 25 | 17 | 6 | 0 | 57 | 17 | 17 | 0 | 16 | 0 | 16 | 17 | 9 | 25 | 280 | 14 | 0 | 0 | 0 | 0 | 0 | 0 | 0 | 0 | 0 | 17 | 0 | 283 | 8 | 275 | 625 | 0 |  | 335 | 0 | 0 | 0 | 0 | 0 | 0 | 0 | 0 | 0 | 0 | 130 | 14 | 0 | 0 | 0 | 0 | 0 | 0 | 92 | 0 | 0 | 0 | 8 | 0 | 0 | 0 | 5 | 0 | 0 | 170 | 0 | 0 | 0 | 0 | 0 | 0 | 0 | 0 | 0 | 0 | 280 | 6 | 0 | 0 | 0 | 6 | 0 | 0 | 0 | 550 | 180 | 0 | 17 | 0 | 0 | 0 | 0 | 0 | 345 | 0 | 260 | 1016 | 0 | 0 |  | 3893 | 3414 | 7307 | 1678 | 335 | 1694 | 0 | 363 | 2899 | 76 | 0 | 183 | 70 | 1 | 8 | 0 | 90.02
8:00 | 0 | 0 | 0 | 180 | 0 | 0 | 0 | 139 | 0 |  | 0 | 0 | 0 | 0 | 2 | 0 | 0 | 0 | 0 | 3 | 42 | 16 | 4 | 0 | 0 | 0 | 0 | 0 | 0 | 0 | 18 | 22 | 16 | 14 | 8 | 0 | 46 | 30 | 0 | 0 | 8 | 0 | 0 | 0 | 0 |  | 0 | 16 | 17 | 25 | 0 | 6 | 19 | 0 | 0 | 0 | 0 | 350 | 0 | 105 | 0 | 0 | 30 | 5 | 0 | 43 | 0 | 25 | 52 | 18 | 5 | 15 | 10 | 76 | 70 | 0 | 0 | 0 | 43 | 30 | 0 | 0 | 163 | 0 | 59 | 84 | 0 | 0 | 20 | 0 | 0 | 320 | 0 | 0 | 0 | 35 | 0 | 0 | 9 | 0 | 35 | 4 | 25 | 17 | 6 | 0 | 56 | 17 | 17 | 1 | 16 | 0 | 15 | 80 | 9 | 25 | 400 | 17 | 6 | 0 | 0 | 0 | 0 | 4 | 0 | 0 | 0 | 17 | 0 | 280 | 3 | 278 | 619 | 0 |  | 335 | 0 | 0 | 0 | 0 | 0 | 0 | 0 | 0 | 0 | 0 | 130 | 15 | 0 | 0 | 0 | 0 | 0 | 0 | 92 | 0 | 25 | 0 | 8 | 0 | 0 | 0 | 5 | 0 | 0 | 170 | 0 | 0 | 0 | 0 | 0 | 0 | 0 | 0 | 0 | 0 | 339 | 27 | 0 | 0 | 0 | 6 | 0 | 0 | 0 | 590 | 220 | 0 | 17 | 0 | 5 | 0 | 0 | 0 | 380 | 2 | 307 | 1314 | 15 | 0 |  | 4145 | 4002 | 8147 | 1698 | 335 | 1808 | 0 | 612 | 3319 | 76 | 0 | 183 | 76 | 37 | 3 | 40 | 90.01
9:00 | 0 | 0 | 0 | 180 | 0 | 0 | 0 | 0 | 0 |  | 0 | 0 | 0 | 22 | 51 | 0 | 0 | 0 | 0 | 14 | 91 | 16 | 13 | 0 | 0 | 0 | 0 | 0 | 0 | 0 | 18 | 22 | 16 | 14 | 8 | 0 | 46 | 30 | 0 | 0 | 8 | 0 | 0 | 0 | 0 |  | 0 | 49 | 17 | 25 | 0 | 6 | 19 | 0 | 0 | 0 | 0 | 340 | 0 | 112 | 0 | 0 | 30 | 5 | 0 | 51 | 0 | 25 | 52 | 18 | 5 | 13 | 10 | 90 | 70 | 0 | 0 | 1 | 43 | 30 | 0 | 0 | 163 | 0 | 59 | 84 | 0 | 0 | 20 | 0 | 10 | 330 | 8 | 0 | 0 | 75 | 0 | 0 | 9 | 0 | 35 | 10 | 25 | 17 | 5 | 0 | 56 | 17 | 17 | 2 | 16 | 4 | 15 | 98 | 9 | 25 | 400 | 17 | 19 | 0 | 0 | 0 | 0 | 9 | 0 | 0 | 0 | 17 | 0 | 282 | 3 | 275 | 618 | 0 |  | 334 | 0 | 0 | 0 | 16 | 0 | 0 | 0 | 0 | 0 | 0 | 130 | 15 | 0 | 0 | 0 | 0 | 0 | 0 | 92 | 14 | 34 | 0 | 8 | 0 | 0 | 0 | 5 | 0 | 0 | 170 | 0 | 0 | 0 | 0 | 0 | 0 | 0 | 0 | 0 | 0 | 319 | 67 | 0 | 0 | 0 | 6 | 0 | 1 | 0 | 622 | 220 | 0 | 17 | 1 | 25 | 0 | 0 | 0 | 383 | 5 | 307 | 1304 | 30 | 0 |  | 4309 | 4125 | 8434 | 1562 | 334 | 1815 | 0 | 892 | 3343 | 76 | 0 | 216 | 90 | 103 | 3 | 0 | 90
10:00 | 0 | 0 | 0 | 180 | 0 | 0 | 0 | 0 | 0 |  | 0 | 0 | 0 | 84 | 64 | 2 | 0 | 0 | 0 | 32 | 91 | 16 | 13 | 0 | 0 | 0 | 0 | 0 | 0 | 0 | 18 | 7 | 25 | 14 | 8 | 0 | 46 | 30 | 0 | 0 | 8 | 0 | 0 | 0 | 0 |  | 0 | 72 | 17 | 25 | 0 | 6 | 20 | 0 | 0 | 0 | 0 | 285 | 0 | 118 | 0 | 0 | 30 | 5 | 0 | 51 | 0 | 25 | 52 | 18 | 5 | 13 | 10 | 94 | 70 | 0 | 0 | 1 | 43 | 30 | 0 | 0 | 120 | 0 | 60 | 84 | 0 | 0 | 20 | 0 | 10 | 290 | 8 | 0 | 0 | 80 | 0 | 0 | 9 | 0 | 35 | 6 | 25 | 17 | 6 | 0 | 56 | 17 | 17 | 3 | 16 | 17 | 15 | 98 | 9 | 25 | 360 | 17 | 30 | 17 | 0 | 0 | 0 | 17 | 0 | 0 | 0 | 17 | 0 | 270 | 0 | 267 | 622 | 0 |  | 564 | 0 | 0 | 0 | 16 | 0 | 0 | 0 | 0 | 0 | 0 | 98 | 14 | 0 | 0 | 0 | 0 | 0 | 0 | 92 | 28 | 34 | 0 | 8 | 0 | 0 | 0 | 5 | 0 | 0 | 170 | 0 | 0 | 0 | 0 | 0 | 0 | 0 | 0 | 0 | 0 | 303 | 90 | 0 | 0 | 0 | 6 | 0 | 1 | 0 | 570 | 180 | 0 | 17 | 2 | 53 | 0 | 0 | 0 | 383 | 8 | 276 | 1309 | 84 | 0 |  | 4288 | 4311 | 8599 | 1437 | 564 | 1679 | 0 | 1060 | 3245 | 76 | 0 | 239 | 94 | 205 | 0 | 0 | 89.99
11:00 | 0 | 0 | 0 | 180 | 0 | 0 | 0 | 0 | 0 |  | 0 | 0 | 0 | 100 | 64 | 15 | 0 | 0 | 0 | 32 | 91 | 16 | 13 | 0 | 0 | 0 | 0 | 0 | 0 | 0 | 18 | 7 | 17 | 14 | 8 | 0 | 46 | 30 | 0 | 0 | 8 | 0 | 0 | 0 | 0 |  | 0 | 65 | 17 | 25 | 0 | 6 | 21 | 0 | 0 | 0 | 0 | 300 | 0 | 127 | 0 | 0 | 30 | 5 | 0 | 51 | 0 | 25 | 52 | 16 | 6 | 13 | 10 | 96 | 35 | 0 | 0 | 1 | 43 | 20 | 0 | 0 | 120 | 0 | 60 | 50 | 0 | 0 | 20 | 0 | 10 | 280 | 8 | 0 | 0 | 80 | 0 | 0 | 9 | 0 | 35 | 10 | 25 | 17 | 6 | 0 | 56 | 17 | 17 | 4 | 50 | 17 | 15 | 98 | 9 | 25 | 320 | 29 | 40 | 17 | 0 | 0 | 17 | 22 | 0 | 0 | 0 | 17 | 0 | 284 | 1 | 265 | 615 | 0 |  | 580 | 0 | 0 | 0 | 16 | 0 | 0 | 0 | 0 | 0 | 0 | 105 | 15 | 16 | 0 | 0 | 0 | 0 | 0 | 92 | 28 | 34 | 0 | 8 | 0 | 0 | 0 | 5 | 0 | 0 | 170 | 0 | 0 | 0 | 0 | 0 | 0 | 0 | 0 | 0 | 0 | 287 | 93 | 0 | 0 | 0 | 6 | 0 | 4 | 0 | 490 | 180 | 0 | 17 | 3 | 62 | 0 | 0 | 0 | 344 | 14 | 240 | 1319 | 140 | 0 |  | 4288 | 4268 | 8556 | 1375 | 580 | 1613 | 0 | 1171 | 3112 | 76 | 0 | 232 | 96 | 300 | 1 | 0 | 89.98
12:00 | 0 | 0 | 0 | 180 | 0 | 0 | 0 | 0 | 0 |  | 0 | 0 | 0 | 95 | 64 | 15 | 0 | 0 | 0 | 57 | 91 | 16 | 13 | 0 | 0 | 0 | 0 | 0 | 0 | 0 | 18 | 7 | 25 | 14 | 8 | 0 | 46 | 30 | 0 | 0 | 8 | 0 | 0 | 0 | 0 |  | 0 | 64 | 17 | 25 | 0 | 6 | 21 | 0 | 0 | 0 | 0 | 360 | 0 | 106 | 0 | 0 | 30 | 5 | 0 | 51 | 0 | 25 | 52 | 16 | 7 | 13 | 10 | 108 | 34 | 0 | 0 | 2 | 43 | 20 | 0 | 0 | 120 | 0 | 57 | 84 | 0 | 0 | 20 | 0 | 10 | 320 | 8 | 0 | 0 | 80 | 0 | 0 | 9 | 0 | 48 | 12 | 25 | 17 | 6 | 0 | 56 | 17 | 17 | 4 | 50 | 17 | 15 | 114 | 9 | 25 | 400 | 48 | 43 | 17 | 7 | 0 | 17 | 23 | 0 | 0 | 0 | 17 | 0 | 282 | 5 | 266 | 603 | 0 |  | 579 | 0 | 0 | 0 | 16 | 0 | 0 | 0 | 14 | 0 | 0 | 130 | 15 | 16 | 0 | 0 | 0 | 0 | 0 | 92 | 28 | 34 | 0 | 8 | 0 | 0 | 0 | 5 | 0 | 0 | 170 | 0 | 0 | 0 | 0 | 0 | 0 | 0 | 0 | 0 | 0 | 270 | 93 | 0 | 0 | 0 | 6 | 0 | 5 | 0 | 560 | 220 | 0 | 17 | 3 | 65 | 0 | 0 | 0 | 373 | 28 | 307 | 1316 | 147 | 0 |  | 4570 | 4517 | 9087 | 1524 | 579 | 1698 | 0 | 1246 | 3274 | 76 | 0 | 245 | 108 | 332 | 5 | 0 | 89.97
13:00 | 0 | 0 | 0 | 180 | 0 | 0 | 0 | 0 | 0 |  | 0 | 0 | 0 | 96 | 70 | 15 | 0 | 0 | 0 | 91 | 91 | 16 | 13 | 0 | 0 | 0 | 0 | 0 | 0 | 0 | 18 | 7 | 25 | 14 | 8 | 0 | 46 | 30 | 0 | 0 | 7 | 0 | 0 | 0 | 0 |  | 0 | 64 | 34 | 25 | 0 | 6 | 21 | 0 | 0 | 0 | 0 | 350 | 0 | 96 | 0 | 0 | 30 | 5 | 0 | 51 | 0 | 25 | 52 | 13 | 7 | 15 | 17 | 116 | 34 | 0 | 0 | 2 | 41 | 20 | 0 | 0 | 163 | 0 | 56 | 84 | 0 | 0 | 0 | 0 | 10 | 320 | 16 | 0 | 0 | 80 | 0 | 0 | 9 | 0 | 53 | 17 | 25 | 17 | 6 | 0 | 56 | 17 | 17 | 4 | 65 | 17 | 15 | 114 | 9 | 25 | 400 | 53 | 41 | 17 | 17 | 0 | 17 | 22 | 0 | 0 | 0 | 17 | 0 | 285 | 2 | 266 | 601 | 0 |  | 697 | 0 | 0 | 0 | 16 | 0 | 0 | 0 | 30 | 0 | 0 | 130 | 18 | 16 | 0 | 0 | 0 | 0 | 0 | 92 | 28 | 34 | 4 | 0 | 0 | 0 | 0 | 5 | 0 | 0 | 170 | 0 | 0 | 0 | 0 | 0 | 0 | 0 | 0 | 0 | 0 | 250 | 93 | 0 | 0 | 0 | 6 | 0 | 5 | 0 | 620 | 220 | 0 | 17 | 3 | 63 | 0 | 0 | 0 | 402 | 28 | 307 | 1414 | 142 | 0 |  | 4684 | 4810 | 9494 | 1495 | 697 | 1722 | 0 | 1313 | 3464 | 76 | 0 | 282 | 116 | 327 | 2 | 120 | 89.96
14:00 | 0 | 0 | 0 | 180 | 0 | 0 | 0 | 0 | 0 |  | 0 | 0 | 0 | 49 | 58 | 15 | 0 | 0 | 0 | 61 | 64 | 16 | 13 | 0 | 0 | 0 | 17 | 0 | 0 | 0 | 18 | 7 | 25 | 14 | 8 | 0 | 46 | 30 | 0 | 0 | 7 | 0 | 0 | 0 | 0 |  | 0 | 64 | 34 | 25 | 0 | 6 | 21 | 0 | 0 | 0 | 0 | 275 | 0 | 111 | 0 | 0 | 30 | 5 | 0 | 51 | 0 | 25 | 52 | 13 | 7 | 15 | 17 | 94 | 33 | 0 | 0 | 2 | 40 | 30 | 0 | 0 | 120 | 0 | 58 | 84 | 0 | 0 | 0 | 0 | 10 | 295 | 16 | 0 | 0 | 15 | 0 | 0 | 9 | 0 | 53 | 15 | 25 | 17 | 6 | 0 | 56 | 17 | 16 | 3 | 30 | 17 | 15 | 17 | 9 | 25 | 400 | 53 | 34 | 0 | 17 | 0 | 17 | 20 | 0 | 0 | 0 | 17 | 0 | 282 | 4 | 266 | 615 | 0 |  | 650 | 0 | 0 | 0 | 16 | 0 | 0 | 0 | 36 | 0 | 0 | 105 | 15 | 16 | 0 | 0 | 0 | 0 | 0 | 92 | 14 | 8 | 4 | 0 | 0 | 0 | 0 | 0 | 0 | 0 | 170 | 0 | 0 | 0 | 0 | 0 | 0 | 0 | 0 | 0 | 0 | 240 | 35 | 0 | 0 | 0 | 6 | 0 | 4 | 15 | 622 | 180 | 0 | 17 | 3 | 47 | 0 | 0 | 0 | 364 | 23 | 243 | 1315 | 115 | 0 |  | 4231 | 4355 | 8586 | 1415 | 650 | 1615 | 0 | 916 | 3262 | 76 | 0 | 288 | 94 | 266 | 4 | 0 | 89.98
15:00 | 0 | 0 | 0 | 180 | 0 | 0 | 0 | 0 | 0 |  | 0 | 0 | 0 | 0 | 10 | 15 | 0 | 0 | 0 | 0 | 32 | 16 | 0 | 0 | 0 | 0 | 17 | 0 | 0 | 0 | 18 | 7 | 25 | 14 | 8 | 0 | 46 | 30 | 0 | 0 | 8 | 0 | 0 | 0 | 0 |  | 0 | 25 | 34 | 0 | 0 | 6 | 21 | 0 | 0 | 0 | 0 | 280 | 0 | 81 | 0 | 0 | 30 | 5 | 0 | 51 | 0 | 25 | 17 | 13 | 7 | 15 | 12 | 84 | 33 | 0 | 0 | 1 | 43 | 30 | 0 | 0 | 120 | 0 | 40 | 84 | 0 | 0 | 0 | 0 | 10 | 280 | 16 | 0 | 0 | 15 | 0 | 0 | 9 | 0 | 35 | 11 | 25 | 17 | 5 | 0 | 56 | 17 | 16 | 2 | 15 | 17 | 16 | 17 | 9 | 25 | 360 | 36 | 24 | 0 | 17 | 0 | 17 | 16 | 0 | 0 | 0 | 17 | 0 | 282 | 2 | 264 | 610 | 0 |  | 649 | 0 | 0 | 0 | 0 | 0 | 0 | 0 | 36 | 0 | 0 | 65 | 13 | 0 | 0 | 0 | 0 | 0 | 0 | 92 | 0 | 0 | 20 | 0 | 0 | 0 | 0 | 5 | 0 | 0 | 170 | 0 | 0 | 0 | 0 | 0 | 0 | 0 | 0 | 0 | 0 | 240 | 17 | 0 | 0 | 0 | 0 | 0 | 3 | 0 | 540 | 180 | 0 | 0 | 1 | 36 | 0 | 0 | 0 | 350 | 16 | 200 | 1252 | 86 | 0 |  | 3741 | 3971 | 7712 | 1295 | 649 | 1593 | 0 | 494 | 3058 | 76 | 0 | 265 | 84 | 196 | 2 | 0 | 89.94
16:00 | 0 | 0 | 0 | 180 | 0 | 0 | 0 | 0 | 0 |  | 0 | 0 | 0 | 0 | 0 | 15 | 0 | 0 | 0 | 0 | 32 | 16 | 0 | 0 | 0 | 0 | 17 | 0 | 0 | 0 | 18 | 7 | 25 | 14 | 8 | 0 | 46 | 30 | 0 | 0 | 8 | 0 | 0 | 0 | 0 |  | 0 | 24 | 49 | 0 | 4 | 6 | 21 | 0 | 0 | 0 | 0 | 295 | 0 | 80 | 0 | 0 | 30 | 5 | 0 | 51 | 0 | 25 | 8 | 13 | 7 | 17 | 12 | 78 | 66 | 0 | 0 | 0 | 44 | 30 | 0 | 0 | 120 | 0 | 40 | 84 | 0 | 0 | 0 | 0 | 10 | 300 | 16 | 0 | 0 | 15 | 0 | 0 | 9 | 0 | 19 | 6 | 25 | 17 | 8 | 0 | 56 | 17 | 16 | 1 | 15 | 0 | 16 | 17 | 9 | 25 | 360 | 16 | 12 | 0 | 17 | 0 | 17 | 7 | 0 | 0 | 0 | 17 | 0 | 282 | 2 | 266 | 350 | 0 |  | 650 | 0 | 0 | 0 | 0 | 0 | 0 | 0 | 36 | 0 | 0 | 65 | 12 | 0 | 0 | 0 | 0 | 0 | 4 | 92 | 0 | 0 | 30 | 0 | 0 | 0 | 0 | 5 | 0 | 0 | 170 | 0 | 0 | 0 | 0 | 0 | 0 | 0 | 0 | 0 | 0 | 250 | 17 | 0 | 0 | 0 | 0 | 0 | 2 | 0 | 530 | 180 | 0 | 0 | 0 | 19 | 0 | 0 | 0 | 347 | 8 | 200 | 1262 | 45 | 0 |  | 3468 | 3924 | 7392 | 1345 | 650 | 1362 | 0 | 429 | 3057 | 76 | 0 | 293 | 78 | 100 | 2 | 0 | 89.94
17:00 | 0 | 0 | 0 | 180 | 0 | 0 | 0 | 0 | 0 |  | 0 | 0 | 0 | 5 | 9 | 15 | 0 | 0 | 0 | 6 | 70 | 56 | 13 | 0 | 0 | 0 | 0 | 0 | 17 | 0 | 18 | 7 | 25 | 14 | 17 | 0 | 46 | 30 | 0 | 0 | 8 | 0 | 0 | 0 | 0 |  | 0 | 25 | 34 | 12 | 12 | 6 | 21 | 0 | 0 | 0 | 0 | 275 | 0 | 80 | 0 | 0 | 30 | 5 | 0 | 51 | 0 | 25 | 10 | 13 | 7 | 21 | 12 | 80 | 83 | 0 | 0 | 0 | 43 | 30 | 0 | 0 | 120 | 0 | 40 | 86 | 0 | 0 | 0 | 0 | 10 | 295 | 16 | 0 | 0 | 15 | 0 | 0 | 9 | 0 | 17 | 1 | 25 | 17 | 13 | 0 | 56 | 105 | 16 | 0 | 20 | 0 | 16 | 43 | 18 | 25 | 335 | 17 | 2 | 0 | 17 | 0 | 17 | 2 | 0 | 28 | 0 | 17 | 0 | 280 | 10 | 260 | 410 | 0 |  | 558 | 0 | 0 | 0 | 12 | 0 | 0 | 0 | 36 | 10 | 8 | 105 | 13 | 0 | 0 | 0 | 0 | 33 | 4 | 92 | 4 | 34 | 32 | 0 | 0 | 0 | 0 | 5 | 0 | 0 | 170 | 0 | 0 | 0 | 0 | 0 | 0 | 0 | 0 | 0 | 0 | 267 | 19 | 0 | 0 | 0 | 10 | 0 | 0 | 30 | 520 | 180 | 0 | 0 | 0 | 5 | 0 | 0 | 0 | 344 | 2 | 200 | 1266 | 9 | 0 |  | 3769 | 3968 | 7737 | 1360 | 558 | 1437 | 0 | 791 | 3040 | 76 | 0 | 364 | 80 | 21 | 10 | 0 | 89.93
18:00 | 0 | 0 | 0 | 180 | 0 | 0 | 0 | 0 | 0 |  | 0 | 0 | 0 | 41 | 65 | 15 | 0 | 0 | 0 | 26 | 91 | 98 | 23 | 0 | 0 | 0 | 0 | 17 | 17 | 0 | 18 | 7 | 25 | 14 | 17 | 0 | 46 | 30 | 0 | 0 | 15 | 0 | 0 | 0 | 0 |  | 4 | 64 | 34 | 25 | 14 | 6 | 21 | 0 | 0 | 0 | 0 | 305 | 0 | 153 | 0 | 0 | 30 | 5 | 0 | 51 | 0 | 25 | 24 | 13 | 7 | 21 | 12 | 96 | 83 | 0 | 0 | 0 | 43 | 30 | 0 | 0 | 163 | 0 | 60 | 86 | 0 | 0 | 0 | 0 | 10 | 280 | 16 | 0 | 0 | 57 | 0 | 0 | 46 | 0 | 23 | 0 | 25 | 17 | 18 | 0 | 56 | 105 | 16 | 0 | 100 | 0 | 16 | 68 | 64 | 25 | 400 | 29 | 0 | 0 | 17 | 0 | 17 | 0 | 16 | 20 | 0 | 17 | 0 | 280 | 6 | 267 | 400 | 0 |  | 669 | 0 | 0 | 0 | 32 | 0 | 0 | 0 | 53 | 30 | 8 | 130 | 16 | 16 | 0 | 0 | 0 | 34 | 15 | 90 | 14 | 34 | 39 | 1 | 15 | 0 | 0 | 8 | 0 | 0 | 170 | 0 | 0 | 0 | 0 | 0 | 0 | 0 | 0 | 0 | 0 | 220 | 49 | 0 | 5 | 0 | 33 | 0 | 0 | 35 | 490 | 220 | 0 | 16 | 0 | 0 | 68 | 0 | 0 | 351 | 0 | 240 | 1365 | 0 | 0 |  | 4531 | 4466 | 8997 | 1576 | 669 | 1451 | 0 | 1446 | 3163 | 76 | 0 | 514 | 96 | 0 | 6 | 0 | 89.92
18:30 | 0 | 0 | 0 | 0 | 0 | 0 | 0 | 0 | 0 |  | 0 | 0 | 0 | 0 | 0 | 0 | 0 | 0 | 0 | 0 | 0 | 0 | 0 | 0 | 0 | 0 | 0 | 0 | 0 | 0 | 0 | 0 | 0 | 0 | 0 | 0 | 0 | 0 | 0 | 0 | 0 | 0 | 0 | 0 | 0 |  | 0 | 0 | 0 | 0 | 0 | 0 | 0 | 0 | 0 | 0 | 0 | 0 | 0 | 0 | 0 | 0 | 0 | 0 | 0 | 0 | 0 | 0 | 0 | 0 | 0 | 0 | 0 | 0 | 0 | 0 | 0 | 0 | 0 | 0 | 0 | 0 | 0 | 0 | 0 | 0 | 0 | 0 | 0 | 0 | 0 | 0 | 0 | 0 | 0 | 0 | 0 | 0 | 0 | 0 | 0 | 0 | 0 | 0 | 0 | 0 | 0 | 0 | 0 | 0 | 0 | 0 | 0 | 0 | 0 | 0 | 0 | 0 | 0 | 0 | 0 | 0 | 0 | 0 | 0 | 0 | 0 | 0 | 0 | 0 | 0 | 0 | 0 | 0 |  | 0 | 0 | 0 | 0 | 0 | 0 | 0 | 0 | 0 | 0 | 0 | 0 | 0 | 0 | 0 | 0 | 0 | 0 | 0 | 0 | 0 | 0 | 0 | 0 | 0 | 0 | 0 | 0 | 0 | 0 | 0 | 0 | 0 | 0 | 0 | 0 | 0 | 0 | 0 | 0 | 0 | 0 | 0 | 0 | 0 | 0 | 0 | 0 | 0 | 0 | 0 | 0 | 0 | 0 | 0 | 0 | 0 | 0 | 0 | 0 | 0 | 0 | 0 | 0 | 0 |  | 0 | 0 | 0 | 0 | 0 | 0 | 0 | 0 | 0 | 0 | 0 | 0 | 0 | 0 | 0 | 0 | 0
19:00 | 0 | 0 | 0 | 180 | 0 | 0 | 0 | 0 | 0 |  | 0 | 0 | 0 | 86 | 82 | 15 | 0 | 0 | 0 | 50 | 91 | 133 | 24 | 0 | 0 | 0 | 0 | 35 | 17 | 0 | 18 | 22 | 25 | 14 | 17 | 0 | 46 | 30 | 0 | 0 | 17 | 0 | 0 | 0 | 0 |  | 6 | 64 | 34 | 25 | 12 | 6 | 21 | 0 | 0 | 0 | 0 | 305 | 0 | 152 | 0 | 0 | 41 | 5 | 0 | 51 | 0 | 25 | 47 | 13 | 10 | 25 | 15 | 92 | 82 | 0 | 0 | 0 | 43 | 30 | 0 | 0 | 163 | 0 | 60 | 84 | 0 | 0 | 0 | 0 | 10 | 295 | 16 | 0 | 0 | 127 | 0 | 0 | 46 | 0 | 34 | 0 | 25 | 17 | 20 | 0 | 56 | 105 | 16 | 0 | 136 | 0 | 16 | 70 | 68 | 25 | 400 | 50 | 0 | 17 | 17 | 0 | 17 | 0 | 18 | 17 | 0 | 17 | 0 | 280 | 6 | 267 | 400 | 0 |  | 650 | 0 | 0 | 0 | 22 | 0 | 0 | 0 | 9 | 15 | 0 | 130 | 18 | 0 | 0 | 0 | 0 | 34 | 16 | 91 | 14 | 34 | 50 | 8 | 38 | 0 | 0 | 8 | 0 | 0 | 170 | 0 | 0 | 0 | 0 | 0 | 0 | 0 | 0 | 0 | 0 | 220 | 17 | 0 | 35 | 0 | 33 | 0 | 0 | 35 | 610 | 220 | 0 | 17 | 0 | 0 | 72 | 0 | 0 | 368 | 0 | 280 | 1415 | 0 | 0 |  | 4901 | 4629 | 9530 | 1610 | 650 | 1466 | 0 | 1714 | 3390 | 76 | 0 | 526 | 92 | 0 | 6 | 0 | 89.91
19:30 | 0 | 0 | 0 | 180 | 0 | 0 | 0 | 0 | 0 |  | 0 | 0 | 0 | 100 | 80 | 15 | 0 | 0 | 0 | 50 | 91 | 149 | 24 | 0 | 0 | 0 | 0 | 17 | 17 | 0 | 18 | 15 | 25 | 14 | 17 | 0 | 46 | 30 | 0 | 0 | 17 | 0 | 0 | 0 | 0 |  | 6 | 64 | 34 | 25 | 12 | 6 | 21 | 0 | 0 | 0 | 0 | 320 | 0 | 153 | 0 | 0 | 41 | 5 | 0 | 51 | 0 | 25 | 52 | 13 | 10 | 25 | 15 | 94 | 82 | 0 | 0 | 0 | 43 | 30 | 0 | 0 | 163 | 0 | 60 | 84 | 0 | 0 | 0 | 0 | 10 | 315 | 16 | 0 | 0 | 130 | 0 | 0 | 46 | 0 | 35 | 0 | 25 | 17 | 20 | 0 | 56 | 105 | 16 | 0 | 138 | 0 | 16 | 70 | 68 | 25 | 400 | 36 | 0 | 35 | 17 | 0 | 17 | 0 | 0 | 17 | 0 | 17 | 0 | 280 | 8 | 267 | 350 | 0 |  | 650 | 0 | 0 | 0 | 0 | 0 | 0 | 0 | 0 | 0 | 0 | 130 | 18 | 0 | 0 | 0 | 0 | 34 | 16 | 91 | 14 | 34 | 50 | 8 | 38 | 0 | 0 | 8 | 0 | 0 | 170 | 0 | 0 | 0 | 0 | 0 | 0 | 0 | 0 | 0 | 0 | 260 | 0 | 0 | 35 | 0 | 33 | 0 | 0 | 35 | 622 | 220 | 0 | 0 | 0 | 0 | 72 | 0 | 0 | 368 | 0 | 280 | 1418 | 0 | 0 |  | 4891 | 4604 | 9495 | 1619 | 650 | 1476 | 0 | 1649 | 3405 | 76 | 0 | 518 | 94 | 0 | 8 | 0 | 0
20:00 | 0 | 0 | 0 | 180 | 0 | 0 | 0 | 0 | 0 |  | 0 | 0 | 0 | 100 | 80 | 15 | 0 | 0 | 0 | 50 | 91 | 149 | 25 | 0 | 0 | 0 | 0 | 17 | 17 | 0 | 18 | 15 | 25 | 14 | 17 | 0 | 46 | 30 | 0 | 0 | 17 | 0 | 0 | 0 | 0 |  | 6 | 64 | 34 | 25 | 13 | 6 | 19 | 0 | 0 | 0 | 0 | 315 | 0 | 152 | 8 | 0 | 45 | 5 | 0 | 51 | 0 | 25 | 52 | 16 | 10 | 30 | 15 | 92 | 82 | 0 | 0 | 0 | 43 | 30 | 0 | 0 | 163 | 0 | 60 | 84 | 0 | 0 | 0 | 0 | 10 | 300 | 16 | 0 | 0 | 130 | 0 | 0 | 46 | 0 | 34 | 0 | 25 | 17 | 20 | 0 | 56 | 105 | 16 | 0 | 140 | 0 | 16 | 70 | 67 | 25 | 400 | 36 | 0 | 35 | 17 | 0 | 17 | 0 | 18 | 17 | 0 | 17 | 0 | 280 | 8 | 267 | 300 | 0 |  | 649 | 0 | 0 | 0 | 0 | 0 | 0 | 0 | 0 | 0 | 0 | 130 | 19 | 0 | 0 | 0 | 0 | 34 | 12 | 91 | 14 | 34 | 50 | 8 | 38 | 0 | 0 | 8 | 0 | 0 | 170 | 0 | 0 | 0 | 0 | 0 | 0 | 0 | 0 | 0 | 0 | 314 | 0 | 0 | 35 | 0 | 34 | 0 | 0 | 35 | 622 | 220 | 0 | 0 | 0 | 0 | 72 | 0 | 0 | 358 | 0 | 280 | 1419 | 0 | 0 |  | 4856 | 4646 | 9502 | 1623 | 649 | 1474 | 0 | 1670 | 3396 | 76 | 0 | 514 | 92 | 0 | 8 | 0 | 89.92
21:00 | 0 | 0 | 0 | 180 | 0 | 0 | 0 | 0 | 0 |  | 0 | 0 | 0 | 98 | 80 | 15 | 0 | 0 | 0 | 60 | 91 | 133 | 25 | 0 | 0 | 0 | 0 | 0 | 0 | 0 | 18 | 22 | 25 | 14 | 17 | 0 | 46 | 30 | 0 | 0 | 17 | 0 | 0 | 0 | 0 |  | 6 | 64 | 34 | 25 | 0 | 6 | 19 | 0 | 0 | 0 | 0 | 305 | 0 | 120 | 8 | 0 | 30 | 5 | 0 | 51 | 0 | 25 | 52 | 18 | 10 | 30 | 15 | 92 | 82 | 0 | 0 | 0 | 43 | 30 | 0 | 0 | 163 | 0 | 60 | 84 | 0 | 0 | 0 | 0 | 10 | 315 | 16 | 0 | 0 | 130 | 0 | 0 | 47 | 0 | 35 | 0 | 25 | 17 | 18 | 0 | 56 | 105 | 16 | 0 | 140 | 0 | 16 | 70 | 68 | 25 | 355 | 40 | 0 | 0 | 0 | 0 | 17 | 0 | 18 | 17 | 0 | 17 | 0 | 280 | 6 | 267 | 300 | 0 |  | 650 | 0 | 0 | 0 | 0 | 0 | 0 | 0 | 0 | 0 | 0 | 130 | 20 | 0 | 0 | 0 | 0 | 34 | 10 | 91 | 14 | 34 | 48 | 8 | 38 | 0 | 0 | 8 | 0 | 0 | 170 | 0 | 0 | 0 | 0 | 0 | 0 | 0 | 0 | 0 | 0 | 312 | 0 | 0 | 35 | 0 | 34 | 0 | 0 | 35 | 622 | 220 | 0 | 0 | 0 | 0 | 72 | 0 | 0 | 356 | 0 | 307 | 1417 | 0 | 0 |  | 4674 | 4665 | 9339 | 1530 | 650 | 1488 | 0 | 1584 | 3419 | 76 | 0 | 494 | 92 | 0 | 6 | 0 | 89.91
22:00 | 0 | 0 | 0 | 180 | 0 | 0 | 0 | 0 | 0 |  | 0 | 0 | 0 | 100 | 80 | 15 | 0 | 0 | 0 | 93 | 91 | 16 | 25 | 0 | 0 | 0 | 0 | 0 | 0 | 0 | 18 | 22 | 25 | 14 | 17 | 0 | 46 | 30 | 0 | 0 | 17 | 0 | 0 | 0 | 0 |  | 6 | 64 | 34 | 25 | 0 | 6 | 19 | 0 | 0 | 0 | 0 | 305 | 0 | 117 | 8 | 0 | 30 | 5 | 0 | 51 | 0 | 25 | 52 | 18 | 10 | 32 | 15 | 90 | 84 | 0 | 0 | 0 | 43 | 30 | 0 | 0 | 120 | 0 | 60 | 84 | 0 | 0 | 0 | 0 | 10 | 290 | 16 | 0 | 0 | 130 | 0 | 0 | 9 | 0 | 35 | 0 | 25 | 17 | 20 | 0 | 56 | 105 | 16 | 0 | 52 | 0 | 17 | 70 | 68 | 25 | 330 | 54 | 0 | 0 | 0 | 0 | 17 | 0 | 0 | 17 | 0 | 17 | 0 | 281 | 12 | 266 | 300 | 0 |  | 764 | 0 | 0 | 0 | 0 | 0 | 0 | 0 | 0 | 0 | 0 | 105 | 20 | 0 | 0 | 0 | 0 | 34 | 0 | 91 | 14 | 34 | 40 | 8 | 38 | 0 | 0 | 8 | 0 | 0 | 170 | 0 | 0 | 0 | 0 | 0 | 0 | 0 | 0 | 0 | 0 | 311 | 0 | 0 | 35 | 0 | 12 | 0 | 0 | 35 | 622 | 220 | 0 | 0 | 0 | 0 | 35 | 0 | 0 | 356 | 0 | 307 | 1395 | 0 | 0 |  | 4377 | 4654 | 9031 | 1481 | 764 | 1419 | 0 | 1433 | 3397 | 76 | 0 | 359 | 90 | 0 | 12 | 0 | 89.91
23:00 | 0 | 0 | 0 | 110 | 0 | 0 | 0 | 0 | 0 |  | 0 | 0 | 0 | 81 | 72 | 15 | 0 | 0 | 0 | 75 | 91 | 16 | 0 | 0 | 0 | 0 | 0 | 0 | 0 | 0 | 18 | 22 | 25 | 14 | 17 | 0 | 46 | 30 | 0 | 0 | 8 | 0 | 0 | 0 | 0 |  | 6 | 64 | 34 | 25 | 0 | 6 | 19 | 0 | 0 | 0 | 0 | 290 | 0 | 117 | 8 | 0 | 30 | 5 | 0 | 51 | 0 | 25 | 34 | 18 | 10 | 25 | 15 | 92 | 82 | 0 | 0 | 0 | 43 | 30 | 0 | 0 | 120 | 0 | 40 | 84 | 0 | 0 | 0 | 0 | 10 | 280 | 16 | 0 | 0 | 130 | 0 | 0 | 9 | 0 | 35 | 0 | 25 | 17 | 21 | 0 | 56 | 105 | 16 | 0 | 16 | 0 | 17 | 56 | 68 | 25 | 330 | 52 | 0 | 0 | 0 | 0 | 0 | 0 | 0 | 17 | 0 | 17 | 0 | 281 | 16 | 269 | 274 | 0 |  | 764 | 0 | 0 | 0 | 0 | 0 | 0 | 0 | 0 | 0 | 0 | 105 | 18 | 0 | 0 | 0 | 0 | 34 | 0 | 43 | 0 | 0 | 40 | 8 | 38 | 0 | 0 | 5 | 0 | 0 | 170 | 0 | 0 | 0 | 0 | 0 | 0 | 0 | 0 | 0 | 0 | 318 | 0 | 0 | 35 | 0 | 6 | 0 | 0 | 35 | 560 | 180 | 0 | 0 | 0 | 0 | 17 | 0 | 0 | 348 | 0 | 307 | 1358 | 0 | 0 |  | 4071 | 4389 | 8460 | 1364 | 764 | 1348 | 0 | 1196 | 3293 | 76 | 0 | 311 | 92 | 0 | 16 | 0 | 89.9
24:00 | 0 | 0 | 0 | 100 | 0 | 0 | 0 | 0 | 0 |  | 0 | 0 | 0 | 0 | 34 | 15 | 0 | 0 | 0 | 33 | 8 | 16 | 0 | 0 | 0 | 0 | 0 | 0 | 0 | 0 | 18 | 22 | 17 | 15 | 8 | 0 | 46 | 30 | 0 | 0 | 8 | 0 | 0 | 0 | 0 |  | 6 | 65 | 34 | 25 | 0 | 6 | 19 | 0 | 0 | 0 | 0 | 280 | 0 | 111 | 8 | 0 | 30 | 5 | 0 | 51 | 0 | 25 | 34 | 18 | 10 | 24 | 15 | 82 | 85 | 0 | 0 | 0 | 43 | 30 | 0 | 0 | 120 | 0 | 61 | 84 | 0 | 0 | 0 | 0 | 10 | 315 | 16 | 0 | 0 | 65 | 0 | 0 | 9 | 0 | 36 | 0 | 25 | 17 | 10 | 0 | 56 | 17 | 16 | 0 | 16 | 0 | 17 | 52 | 32 | 25 | 330 | 54 | 0 | 0 | 0 | 0 | 0 | 0 | 0 | 0 | 0 | 17 | 0 | 276 | 12 | 267 | 274 | 0 |  | 650 | 0 | 0 | 0 | 0 | 0 | 0 | 0 | 0 | 0 | 0 | 130 | 17 | 0 | 0 | 0 | 0 | 32 | 0 | 43 | 0 | 0 | 32 | 8 | 38 | 0 | 0 | 5 | 0 | 0 | 170 | 0 | 0 | 0 | 0 | 0 | 0 | 0 | 0 | 0 | 0 | 324 | 0 | 0 | 35 | 0 | 6 | 0 | 0 | 0 | 580 | 220 | 0 | 0 | 0 | 0 | 17 | 0 | 0 | 348 | 0 | 307 | 1363 | 0 | 0 |  | 3605 | 4325 | 7930 | 1379 | 650 | 1428 | 0 | 690 | 3311 | 76 | 0 | 302 | 82 | 0 | 12 | 0 | 89.9
KWH | 0 | 0 | 0 | 4252500 | 0 | 0 | 0 | 1958400 | 0 |  | 0 | 26100 | 0 | 958080 | 835241 | 242665 | 0 | 0 | 0 | 660480 | 1221984 | 860160 | 215034 | 0 | 0 | 0 | 64800 | 66495 | 64999 | 0 | 432000 | 366840 | 524740 | 327400 | 268800 | 0 | 1095600 | 736000 | 0 | 0 | 246092 | 0 | 0 | 0 | 0 |  | 79200 | 1124448 | 676947 | 299040 | 58560 | 151680 | 460032 | 0 | 0 | 0 | 0 | 7728100 | 0 | 2798000 | 50182 | 0 | 797904 | 141120 | 0 | 1193692 | 0 | 594624 | 902006 | 391716 | 189900 | 555800 | 274240 | 2096640 | 1598400 | 0 | 0 | 10000 | 1012000 | 670000 | 0 | 0 | 3637554 | 0 | 1274016 | 1832640 | 0 | 0 | 0 | 0 | 241380 | 7333500 | 345600 | 0 | 0 | 1322291 | 0 | 0 | 348000 | 0 | 742032 | 80055 | 583680 | 430560 | 247563 | 0 | 1063200 | 991680 | 403963 | 22922 | 1013673 | 125442 | 402289 | 1427280 | 603960 | 605760 | 8222800 | 793920 | 251130 | 99360 | 150545 | 0 | 225720 | 139959 | 82560 | 139320 | 0 | 431564 | 0 | 6779999 | 192000 | 6545454 | 12305909 | 0 |  | 13253818 | 0 | 0 | 0 | 158400 | 0 | 0 | 0 | 236160 | 46592 | 15750 | 2672000 | 371000 | 103104 | 0 | 0 | 0 | 344218 | 75485 | 2060536 | 209480 | 386374 | 362658 | 147240 | 254901 | 0 | 0 | 141246 | 0 | 0 | 4134300 | 0 | 0 | 0 | 0 | 0 | 0 | 0 | 0 | 0 | 0 | 6901672 | 715200 | 0 | 231456 | 0 | 273340 | 0 | 26345 | 259200 | 14654800 | 5011909 | 0 | 298800 | 21000 | 378720 | 330624 | 0 | 0 | 8552727 | 134718 | 5760000 | 29960727 | 812560 | 0 |  | 100717921 | 99297060 | 200014981 | 36993634 | 13253818 | 39046658 | 0 | 21266922 | 76388007 | 1831600 | 0 | 7068293 | 2096640 | 1877409 | 192000 | 0
Fuel Cost | 0 | 0 | 0 | 18923625 | 0 | 0 | 0 | 5640192 | 0 |  | 0 | 82998 | 0 | 19266988.8 | 14900699.44 | 4190824.55 | 0 | 0 | 0 | 12991641.6 | 24610757.76 | 15844147.2 | 3883514.04 | 0 | 0 | 0 | 1170288 | 1119775.8 | 1038034.03 | 0 | 324000 | 0 | 0 | 0 | 4814208 | 0 | 0 | 0 | 0 | 0 | 4434577.84 | 0 | 0 | 0 | 0 |  | 1390752 | 19801529.28 | 12124120.77 | 5074708.8 | 889526.4 | 2355590.4 | 1711319.04 | 0 | 0 | 0 | 0 | 21561399 | 0 | 9289360 | 168109.7 | 0 | 2688936.48 | 618105.6 | 0 | 4786704.92 | 0 | 10649715.84 | 16227087.94 | 1457183.52 | 142425 | 2067576 | 205680 | 13753958.4 | 4971024 | 0 | 0 | 159400 | 3946800 | 2499100 | 0 | 0 | 12440434.68 | 0 | 7070788.8 | 9566380.8 | 0 | 0 | 0 | 0 | 965520 | 22660515 | 259200 | 0 | 0 | 27305309.15 | 0 | 0 | 5380080 | 0 | 14039245.44 | 935842.95 | 9554841.6 | 6932016 | 3827323.98 | 0 | 15745992 | 17850240 | 7008758.05 | 356666.32 | 18793497.42 | 2473716.24 | 5961922.98 | 26076405.6 | 9560686.8 | 9982924.8 | 21872648 | 14584310.4 | 3628828.5 | 1794441.6 | 2210000.6 | 0 | 3947842.8 | 1672510.05 | 1366368 | 2364260.4 | 0 | 7742258.16 | 0 | 46985393.07 | 0 | 0 | 0 | 0 |  | 36447999.5 | 0 | 0 | 0 | 2699136 | 0 | 0 | 0 | 4442169.6 | 876395.52 | 280350 | 8443520 | 1758540 | 1957944.96 | 0 | 0 | 0 | 6164944.38 | 1385149.75 | 34637610.16 | 4162367.6 | 7306332.34 | 6495204.78 | 2603203.2 | 4565276.91 | 0 | 0 | 106923.222 | 0 | 0 | 35058864 | 0 | 0 | 0 | 0 | 0 | 0 | 0 | 0 | 0 | 0 | 20152882.24 | 13817664 | 0 | 4446269.76 | 0 | 4548377.6 | 0 | 291112.25 | 4344192 | 84704744 | 15587036.99 | 0 | 4762872 | 237510 | 4442385.6 | 5597464.32 | 0 | 0 | 54822980.07 | 0 | 42912000 | 227401917.93 | 0 | 0 |  | 614693555.34 | 647461340.682 | 1262154896.022 | 113181700.062 | 36447999.5 | 88787227.93 | 0 | 381645333.04 | 491885899.07 | 0 | 0 | 124728522.35 | 13753958.4 | 11724255.67 | 0 | 0
Yesterday Day Peak | 0 | 0 | 0 | 180 | 0 | 0 | 0 | 0 | 0 |  | 0 | 0 | 0 | 95 | 64 | 15 | 0 | 0 | 0 | 57 | 91 | 16 | 13 | 0 | 0 | 0 | 0 | 0 | 0 | 0 | 18 | 7 | 25 | 14 | 8 | 0 | 46 | 30 | 0 | 0 | 8 | 0 | 0 | 0 | 0 |  | 0 | 64 | 17 | 25 | 0 | 6 | 21 | 0 | 0 | 0 | 0 | 360 | 0 | 106 | 0 | 0 | 30 | 5 | 0 | 51 | 0 | 25 | 52 | 16 | 7 | 13 | 10 | 108 | 34 | 0 | 0 | 2 | 43 | 20 | 0 | 0 | 120 | 0 | 57 | 84 | 0 | 0 | 20 | 0 | 10 | 320 | 8 | 0 | 0 | 80 | 0 | 0 | 9 | 0 | 48 | 12 | 25 | 17 | 6 | 0 | 56 | 17 | 17 | 4 | 50 | 17 | 15 | 114 | 9 | 25 | 400 | 48 | 43 | 17 | 7 | 0 | 17 | 23 | 0 | 0 | 0 | 17 | 0 | 282 | 5 | 266 | 603 | 0 |  | 579 | 0 | 0 | 0 | 16 | 0 | 0 | 0 | 14 | 0 | 0 | 130 | 15 | 16 | 0 | 0 | 0 | 0 | 0 | 92 | 28 | 34 | 0 | 8 | 0 | 0 | 0 | 5 | 0 | 0 | 170 | 0 | 0 | 0 | 0 | 0 | 0 | 0 | 0 | 0 | 0 | 270 | 93 | 0 | 0 | 0 | 6 | 0 | 5 | 0 | 560 | 220 | 0 | 17 | 3 | 65 | 0 | 0 | 0 | 373 | 28 | 307 | 1316 | 147 | 0 |  | 9087 | DayPeak
Yesterday Evening Peak | 0 | 0 | 0 | 180 | 0 | 0 | 0 | 0 | 0 |  | 0 | 0 | 0 | 86 | 82 | 15 | 0 | 0 | 0 | 50 | 91 | 133 | 24 | 0 | 0 | 0 | 0 | 35 | 17 | 0 | 18 | 22 | 25 | 14 | 17 | 0 | 46 | 30 | 0 | 0 | 17 | 0 | 0 | 0 | 0 | 0 | 6 | 64 | 34 | 25 | 12 | 6 | 21 | 0 | 0 | 0 | 0 | 305 | 0 | 152 | 0 | 0 | 41 | 5 | 0 | 51 | 0 | 25 | 47 | 13 | 10 | 25 | 15 | 92 | 82 | 0 | 0 | 0 | 43 | 30 | 0 | 0 | 163 | 0 | 60 | 84 | 0 | 0 | 0 | 0 | 10 | 295 | 16 | 0 | 0 | 127 | 0 | 0 | 46 | 0 | 34 | 0 | 25 | 17 | 20 | 0 | 56 | 105 | 16 | 0 | 136 | 0 | 16 | 70 | 68 | 25 | 400 | 50 | 0 | 17 | 17 | 0 | 17 | 0 | 18 | 17 | 0 | 17 | 0 | 280 | 6 | 267 | 400 | 0 |  | 650 | 0 | 0 | 0 | 22 | 0 | 0 | 0 | 9 | 15 | 0 | 130 | 18 | 0 | 0 | 0 | 0 | 34 | 16 | 91 | 14 | 34 | 50 | 8 | 38 | 0 | 0 | 8 | 0 | 0 | 170 | 0 | 0 | 0 | 0 | 0 | 0 | 0 | 0 | 0 | 0 | 220 | 17 | 0 | 35 | 0 | 33 | 0 | 0 | 35 | 610 | 220 | 0 | 17 | 0 | 0 | 72 | 0 | 0 | 368 | 0 | 280 | 1415 | 0 | 0 |  | 9530 | EvPeak
Forecast for Evening | 0 | 0 | 0 | 180 | 0 | 35 | 0 | 0 | 0 |  | 0 | 0 | 0 | 100 | 82 | 15 | 0 | 0 | 0 | 92 | 92 | 133 | 30 | 0 | 0 | 0 | 17 | 17 | 35 | 0 | 18 | 22 | 33 | 21 | 17 | 0 | 46 | 30 | 0 | 0 | 17 | 0 | 0 | 0 | 0 |  | 6 | 82 | 34 | 25 | 0 | 6 | 22 | 10 | 0 | 0 | 0 | 350 | 0 | 117 | 8 | 0 | 45 | 10 | 0 | 51 | 0 | 32 | 52 | 18 | 10 | 33 | 17 | 141 | 82 | 0 | 0 | 0 | 43 | 30 | 0 | 0 | 163 | 0 | 63 | 84 | 0 | 0 | 20 | 0 | 10 | 341 | 0 | 0 | 0 | 130 | 0 | 0 | 28 | 0 | 35 | 0 | 25 | 17 | 20 | 0 | 75 | 100 | 17 | 0 | 140 | 0 | 17 | 114 | 75 | 25 | 400 | 53 | 0 | 35 | 17 | 0 | 17 | 0 | 17 | 17 | 0 | 145 | 0 | 300 | 10 | 270 | 620 | 0 |  | 781 | 0 | 0 | 0 | 22 | 0 | 0 | 0 | 43 | 32 | 0 | 130 | 20 | 16 | 0 | 0 | 0 | 30 | 16 | 90 | 28 | 42 | 40 | 8 | 38 | 0 | 0 | 11 | 0 | 0 | 170 | 0 | 0 | 0 | 0 | 0 | 0 | 0 | 0 | 0 | 0 | 300 | 93 | 0 | 35 | 0 | 34 | 0 | 0 | 35 | 622 | 220 | 0 | 54 | 0 | 0 | 72 | 0 | 0 | 380 | 0 | 307 | 1400 | 0 | 0 |  | 8857 | 5363 | 14220 | 3856 | 902 | 2102 | 0 | 2991 | 3387 | 201 | 0 | 631 | 150 | 0 | 0 | 0 | 107.24
Forecast for Day | 0 | 0 | 0 | 180 | 0 | 35 | 0 | 0 | 0 | 0 | 0 | 0 | 0 | 100 | 68 | 15 | 0 | 0 | 0 | 92 | 92 | 32 | 30 | 0 | 0 | 0 | 0 | 0 | 0 | 0 | 18 | 22 | 30 | 21 | 8 | 0 | 46 | 30 | 0 | 0 | 8 | 0 |  | 0 | 0 | 0 | 2 | 82 | 34 | 25 | 0 | 6 | 18 | 5 | 0 | 0 | 0 | 330 | 0 | 117 | 8 | 0 | 30 | 5 | 0 | 51 | 0 | 25 | 52 | 18 | 10 | 33 | 11 | 128 | 73 | 0 | 0 | 1.6 | 43 | 30 | 0 | 0 | 163 | 0 | 60 | 84 | 0 | 0 | 20 | 0 | 10 | 341 | 0 | 0 | 0 | 80 | 0 | 0 | 9 | 0 | 35 | 20 | 25 | 17 | 6 | 0 | 57 | 17 | 17 | 5 | 50 | 0 | 17 | 114 | 9 | 25 | 400 | 52 | 50 | 17 | 17 | 0 | 17 | 35 | 0 | 0 | 0 | 17 | 0 | 300 | 10 | 278 | 620 | 0 |  | 781 | 0 | 0 | 0 | 16 | 0 | 0 | 0 | 15 | 20 | 0 | 130 | 20 | 16 | 0 | 0 | 0 | 0 | 0 | 90 | 28 | 42 | 40 | 8 | 25 | 0 | 0 | 11 | 0 | 0 | 170 | 0 | 0 | 0 | 0 | 0 | 0 | 0 | 0 | 0 | 0 | 300 | 93 | 0 | 0 | 0 | 6 | 0 | 8 | 0 | 622 | 220 |  | 17 | 6 | 100 | 70 | 0 |  | 380 | 30 | 307 | 1400 | 130 | 0 |  |  |  |  | gas | hvdc | hsd | coal | hfo | tripura | solar | wind | hydro
Generation at 08:00(Today) | 0 | 0 | 0 | 100 | 0 | 35 | 0 | 0 | 0 | 0 | 0 | 0 | 0 | 83 | 0 | 0 | 0 | 0 | 0 | 18 | 91 | 16 | 25 | 0 | 0 | 0 | 0 | 0 | 0 | 0 | 18 | 22 | 17 | 21 | 8 | 0 | 46 | 30 | 0 | 0 | 8 | 0 | 0 | 0 | 0 | 0 | 0 | 20 | 17 | 25 | 0 | 6 | 19 | 0 | 0 | 0 | 0 | 350 | 0 | 80 | 8 | 0 | 30 | 5 | 0 | 51 | 0 | 6 | 52 | 18 | 10 | 23 | 12 | 94 | 73 | 0 | 0 | 0 | 43 | 30 | 0 | 0 | 163 | 0 | 62 | 81 | 0 | 0 | 0 | 0 | 10 | 341 | 0 | 0 | 0 | 47 | 0 | 0 | 9 | 0 | 35 | 7 | 25 | 17 | 6 | 0 | 56 | 17 | 15 | 1 | 16 | 0 | 16 | 114 | 9 | 25 | 315 | 31 | 2 | 0 | 0 | 0 | 0 | 2 | 0 | 0 | 0 | 17 | 0 | 320 | 0 | 268 | 274 | 0 | 0 | 604 | 0 | 0 | 0 | 16 | 0 | 0 | 0 | 0 | 0 | 0 | 130 | 14 | 0 | 0 | 0 | 0 | 0 | 0 | 0 | 12 | 34 | 0 | 8 | 0 | 0 | 0 | 5 | 0 | 0 | 170 | 0 | 0 | 0 | 0 | 0 | 0 | 0 | 0 | 0 | 0 | 381 | 18 | 0 | 0 | 0 | 6 | 0 | 0 | 0 | 622 | 220 | 0 | 17 | 0 | 12 | 0 | 0 | 0 | 343 | 1 | 307 | 1353 | 8 | 0 | 0 |  |  |  | 76040292 | 13253818 | 0 | 76388007 | 28335215 | 2096640 | 1877409 | 192000 | 1831600
[8 empty] | 299430 | [13 empty] | 299565 | [26 empty] | 399366 | 399587 | [7 empty] | 299667 | 299280 | 277 | [14 empty] | 299772 | [10 empty] | 299755 | [9 empty] | 299472 |  |  | 299523 |  | 299563 |  | 399588 | 399244 | 299281 | 299229 | 299524 |  | 399747 |  |  |  | 399575 | 399337 | 399467 | 399589 | 299230 | 765 | [6 empty] | 399245 |  | 299282 | 399274 |  | 399223 |  | 399630 | 864 | [11 empty] | 599468 |  |  |  | 230 | [27 empty] | 499696 | 599787 |  | 499268 | 599634 | 43212 |  |  | 499270 | 599730 | [8 empty] | 599726 | [9 empty] | 76.0403 | 13.2538 | 0 | 76.388 | 28.3352 | 2.0966 | 1.8774 | 0.192 | 1.8316
| Minimum Generation |  | 6937 | 5:00
| Highest Generation |  | 9530 | 19:00 | [200 empty] | 200.015
| Day Peak Generation |  | 9087 | 12:00
| Evening Peak Generation |  | 9530 | 19:00 | [200 empty] | 202699852
| HVDC Max Flow |  | 764 | 22:00 | [200 empty] | 202.6999
| HVDC EvPeak Flow |  | 650 | 19:00
| Load factor L.F |  | 87.45% | [166 empty] | 1275.5

## P1
POWER GRID COMPANY OF BANGLADESH LTD.
NATIONAL LOAD DESPATCH CENTER
DAILY REPORT
[7 empty] | Reporting Date : | 2024-01-20
Till now the maximum generation is : - |  |  |  | 15648 | 21:00 | Hrs on | 2023-04-19
The Summary of Yesterday's |  |  | 2024-01-19 | Generation & Demand |  | Today's Actual Min Gen. & Probable Gen. & Demand
Day Peak Generation : |  |  | 9087 | MW Hour : | 12:00 | Min. Gen. at | 5:00 | 6485
Evening Peak Generation : |  |  | 9530 | MW Hour : | 19:00 | Available Max Generation : |  | 10725
E.P. Demand (at gen end) : |  |  | 9530 | MW Hour : | 19:00 | Max Demand (Evening) : |  | 10600
Maximum Generation : |  |  | 9530 | MW Hour : | 19:00 | Reserve(Generation end) |  | 125
Total Gen. (MKWH) : |  |  | 200.015 | System Load Factor : | 87.45% | Load Shed : |  | 0
EXPORT / IMPORT THROUGH EAST-WEST INTERCONNECTOR
Export from East grid to West grid :- Maximum |  |  |  | 580 | MW at | 7:00 | Energy
Import from West grid to East grid :- Maximum |  |  |  | - | MW at | - | Energy | -
|  | Water Level of Kaptai Lake at 6:00 A M on |  | 2024-01-20
Actual : |  | 89.87 | Ft.(MSL) , | Rule curve : | 99.58 | Ft.( MSL )
Gas Consumed : |  | Total = | 562.97 | MMCFD. | Oil Consumed (PDB) :
HSD :
FO :
Cost of the Consumed Fuel (PDB+Pvt) : |  |  | Gas : | 201968927.992
: |  |  | Coal : | 491885899.07 | Oil : | 506373855.39 | Total : | 1200228682.452
Load Shedding & Other Information
Area |  | Yesterday |  |  |  | Today
|  |  |  | Estimated Demand (S/S end) |  | Estimated Shedding (S/S end) |  | Rates of Shedding
|  | MW |  | MW |  |  | MW | (On Estimated Demand)
Dhaka |  | 0 | 0:00 | 3499.7913 |  |  | 0 | 0%
Chittagong Area |  | 0 | 0:00 | 955.1576 |  |  | 0 | 0%
Khulna Area |  | 0 | 0:00 | 1336.0395 |  |  | 0 | 0%
Rajshahi Area |  | 0 | 0:00 | 1159.4645 |  |  | 0 | 0%
Cumilla Area |  | 0 | 0:00 | 954.9506 |  |  | 0 | 0%
Mymensingh Area |  | 0 | 0:00 | 709.2906 |  |  | 0 | 0%
Sylhet Area |  | 0 | 0:00 | 398.5972 |  |  | 0 | 0%
Barisal Area |  | 0 | 0:00 | 331.2534 |  |  | 0 | 0%
Rangpur Area |  | 0 | 0:00 | 647.895 |  |  | 0 | 0%
Total |  | 0 |  | 9992.4397 |  |  | 0
Information of the Generating Units under shut down.
|  | Planned Shut- Down |  |  | Forced Shut- Down
[5 empty] | 1) Barapukuria ST: Unit- 1,2 | 10) Ashuganj East
2) Ghorasal-3,7
3) Shajibazar 330 MW
4) Baghabari-71,100 MW
5) Raozan unit-2
6) Siddhirganj 210 MW .
7) Haripur 412 MW
8) Meghnaghat 450 MW
9) Sikalbaha 225 MW
Outage | Restore | Additional Information of Machines, lines, Interruption / Forced Load shed etc. | [5 empty] | Remark
Time | Time
| 08:02 | Joypurhat-Naogaon 132kV Ckt-1 is restored.
| 08:03 | Joypurhat 132/33kV S/S Main Bus is restored.
08:08 |  | Haripur 412 MW CCPP Shutdown with remarks:- GT
08:12 | 13:05 | Juldah-Shahmirpur 132kV Ckt-2 S/D from both end Due A/M.
08:13 | 12:39 | Shahmirpur 132/33kV S/S 406T HT Scheduled S/D
08:19 |  | Chandpur 132/33kV S/S 200KVA Aux. T-2 LT Scheduled S/D
| 08:20 | Chandpur 132/33kV S/S 200KVA Aux. T-1 LT is restored.
08:30 | 17:04 | Dhamrai-Kaliakoir 132 kV Ckt-2 Scheduled S/D from Dhamrai 132/33kV end Due to Annual maintenance
08:41 | 17:00 | Pabna- Shahjadpur 132kV Ckt-1 Scheduled S/D from Pabna end Due to Shahjadpur grid Annual Bus Shutdown.
08:41 |  | Shahjadpur 132/33kV S/S Main Bus Scheduled S/D Due to Annual Maintenance for 132Kv Main Bus |  |  |  |  | 20 MW load interrup.
08:48 | 15:07 | BSRM-GPH 230 kV Ckt-1 Scheduled S/D from BSRM 230/33kV end Due to Annual Maintenance
08:49 | 16:31 | Barishal-Bhola 230 kV Ckt-2 Scheduled S/D from Barishal end Due to Annula Maintenance
09:02 | 16:48 | Cantonment 132/33kV S/S Transformer-1 (T-1) LT Scheduled S/D Due to Annual Maintenance
09:28 | 16:13 | Siddhirganj 132/33kV S/S T-1 HT Scheduled S/D Due to Annual maintenance.
09:39 | 14:23 | Rajshahi 230/132/33kV S/S 132/33 kV T-01 (406T) HT Scheduled S/D
09:46 |  | Bhulta-Haripur 230 kV Ckt-2 Scheduled S/D from Haripur 230/132kV end Due to Annual Deadline Checking
10:42 |  | BIPTC S/S 10CF15 Forced S/D Due to Corrective maintenance
10:54 |  | Khulshi-Madunaghat 132kV Ckt-2 Scheduled S/D from Khulshi 132/33kV end Due to Relay Setting of SPMD
11:43 | 19:43 | Baghabari-Ullahpara 132 kV Ckt-1 Scheduled S/D from Ullahpara 132/33kV end Due to None
11:45 |  | Bibiana 400/230kV S/S Bibiyana-III GTG Scheduled S/D Due to A/M
12:15 | 12:55 | About 500MW load shed imposed due to Jumma demand and LNG-FSRU Shut down.
| 12:34 | Shahmirpur-Sikalbaha 132kV Ckt-1 is restored.
| 13:07 | Shahmirpur 132/33kV S/S 416T HT is restored.
| 13:07 | Shahmirpur-Sikalbaha 132kV Ckt-2 is restored.
14:45 |  | Bhola CCPP GT1 tripped due to GCB valve problem.
| 16:01 | Ghorasal-Tongi 230kV Ckt-1 is restored.
16:05 |  | Bashkhali SS Power- Matarbari 400 kV Circuit-2 CB opened from SS Power end.
16:05 | 17:45 | Barapukuria 230/132/33kV S/S 132/33 KV T-4, 444T LT Forced S/D Due to Red Hot |  |  |  |  | 13 MW load interrup.
16:35 |  | Bhola CCPP GT1 was sync.
16:53 |  | BIPTC S/S 20DF24 Tripped showing 21R relays Due to Tripped by impedance
| 19:52 | Shahjadpur-Ullahpara 132kV Ckt-1 is restored.
00:30 | 07:24 | Haripur-Madanganj 132kV Ckt-1 Forced S/D from Madanganj end Due to For Load management purpose.
00:34 | 07:09 | Madanganj 132/33kV S/S Madanganj -Haripur 132 kv Ckt-2 Forced S/D Due to For Load management purpose
04:44 |  | Madanganj 132/33kV S/S Madanganj -Summit 55 MW 132 kv Ckt Tripped showing No relay .
07:18 |  | Rangpur 132/33kV S/S T-1(414T) HT Project Work S/D Due to 33 kv Bus Maintenance |  |  |  |  | 40 MW load interrup.
07:22 |  | Rangpur 132/33kV S/S T-2 (404T) HT Project Work S/D Due to 33 kv Bus Maintenance |  |  |  |  | 40 MW load interrup.
07:38 |  | Maniknagar-Siddhirganj 230kV Ckt-2 Scheduled S/D from Maniknagar 230/132kV end Due to Annual Maintenance
07:45 |  | Fenchuganj-Sylhet (T at Bianibazar) 132kV Ckt-2 S/D from Fenchuganj 230/132/33kV end Due to A/M.
07:45 |  | Sirajganj 132/33kV S/S Sherpur-1 Project Work S/D Due to solar project work
07:46 |  | Sirajganj 132/33kV S/S Sherpur-2 Project Work S/D Due to solar project work
07:46 |  | Sherpur(Bogura)-Sirajgonj 132 kV Ckt-1 Project Work S/D from Bog-Sherpur 132/33kV end Due to For project work
07:47 |  | Sylhet (South) S/S Sylhet (S)-Fenchugonj 132KV Ckt-2 S/D Due to biyanibajar line maint.. work
07:47 |  | Sylhet (South) S/S Sylhet (S)-Fenchugonj 132KV Ckt-1 S/D Due to biyanibajar line maint.. work
07:48 |  | Sherpur(Bogura)-Sirajgonj 132 kV Ckt-2 Project Work S/D from Bog-Sherpur 132/33kV end.

## P2
EVENING PEAK GENERATION AND DAY LONG ENERGY DATA OF POWER STATIONS
| Date : | 2024-01-19 | [5 empty] | Page -2
Sl. |  |  |  |  | Present | Peak | Energy
No. | Name of the Power Stations |  | Producer | Installed Capacity | Capacity | Hour | Generated | Remarks
Generation
|  |  |  | Unit No. X Capacity | MW | MW | KWH
1 | Ghorasal Repowered CCPP:Unit-3 (GT |  | PDB | 1*260 | 260 | 0 | 0 | Under maint.
2 | Ghorasal Repowered CCPP Unit-4 |  | PDB | 1*210 | 180 | 0 | 0 | Under maint.
| Ghorasal TPP Unit-5 |  | PDB | 1*210 | 190 | 180 | 4252500
3 | Ghorasal 365 MW CCPP Unit-7 |  | PDB | 1*243+1*122 | 365 | 0 | 0 | Air Compressor problem
| Ghorashal 78.5 MW PP(MAX) |  | QRPP | 2*40 | 0 | 0 | 0 | Contract Expired
4 | Ghorashal 108 MW PP (Regent) |  | IPP | 34*3.35 | 108 | 0 | 0 | Gas shortage
5 | Haripur GTPP |  | SBU, PDB | 2*32 | 20 | 0 | 0 | Under maint.
6 | Haripur 412 MW CCPP |  | EGCB | 1*273+1*139 | 412 | 0 | 1958400 | Gas shortage
7 | Haripur 360 MW CCPP(HPL) |  | IPP | 1*235+1*125 | 0 | 0 | 0 | Contract Expired
8 | Meghnaghat 450 MW CCPP(MPL) |  | IPP | 2*150+1*150 | 450 | 0 | 26100 | Gas shortage
9 | Meghnaghat 100 MW(IEL) |  | NENP | 12*8.9 | 100 | 86 | 958080 | Engine problem
10 | Meghnaghat CCPP(Summit) |  | IPP | 2*110+1*110 | 335 | 0 | 0 | Gas shortage
11 | Madanganj 102 PP(Summit) |  | NENP | 6*17 | 102 | 82 | 835241 | Engine problem
12 | Madanganj-55 MW PP(Summit) |  | IPP | 3*17.08+1*11.3 | 55 | 15 | 242665 | Fuel shortage
13 | Keraniganj 100 MW PP (Powerpac) |  | NENP | 8*13.45 | 75 | 24 | 215034 | Fuel shortage
14 | Narshingdi 22 MW PP (Doreen) |  | SIPP, REB | 8*2.90 | 22 | 0 | 0 | Contract Expired
15 | 210 MW Siddhirgonj TPP |  | PDB | 1*210 | 115 | 0 | 0 | Under maint.
16 | Siddhirgonj 2*120 MW GTPP |  | EGCB | 2*105 | 210 | 0 | 0 | Gas shortage
17 | Siddhirganj 100 PP(Dutch Bangla) |  | NENP | 12*8.9 | 100 | 50 | 660480 | Low demand
18 | Siddhirganj 335 MW CCPP |  | EGCB | 1*217+118 | 335 | 0 | 0 | Gas shortage
19 | Gagnagar 102 MW PP (Digital Power) |  | IPP | 12*8.924 | 102 | 91 | 1221984 | Engine problem
20 | Katpotti 52 MW PP (Sinha) |  | IPP | 7*7.9 | 0 | 0 | 0 | Fuel shortage
21 | Kamalaghat 54 MW PP(Banco Energy) |  | IPP | 3*18 | 54 | 0 | 64800 | Reserve
22 | Kodda 150 MW PP |  | BPDB-RPCL | 9*17.06 | 149 | 133 | 860160 | Fuel shortage
23 | Manikganj 55 MW PP (Northern) |  | IPP | 3*19.3 | 55 | 35 | 66495 | Fuel shortage
24 | Nababganj 55 MW PP (Southern power ) |  | IPP | 3*19.3 | 55 | 17 | 64999 | Fuel shortage
25 | Bosila 108 MW PP(CLC) |  | IPP | 12*8.775+1*3.5 | 0 | 0 | 0
26 | Summit Power,(Madhabdi+Ashulia) |  | SIPP,REB | 3*3.67+4*8.73 | 80 | 40 | 798840 | Engine problem
27 | Maona 33 MW PP(Summit) |  | SIPP,REB | 4*8.73 | 33 | 25 | 524740 | Engine problem
28 | Rupganj 33 MW PP(Summit) |  | SIPP,REB | 4*8.73 | 33 | 14 | 327400 | Engine problem
29 | Gazipur 52 MW PP |  | RPCL | 6*8.9 | 52 | 17 | 268800 | Fuel shortage
30 | Tongi 80 MW GTPP |  | PDB | 1* 105 | 105 | 0 | 0 | Gas shortage
31 | Kodda 300 MW PP Unit-2 (Summit) |  | IPP | 18*17.076 | 300 | 127 | 1322291 | Fuel shortage
33 | Bramhangoan 100 MW PP (Aggreko) |  | IPP | 114*0.959 | 0 | 0 | 0 | Contract Expired
34 | Aurahati 100MW PP (Aggreko) |  | IPP | 0.85*23+0.95*91 | 0 | 0 | 0 | Contract Expired
35 | Kodda 149 MW PP Unit-1 (Summit) |  | IPP | 8*18.45+8.97 | 149 | 34 | 742032 | Fuel shortage
36 | Gazipur 100 MW PP |  | RPCL | 6*17.5 | 105 | 105 | 991680
37 | Meghnaghat 104 MW PP (OPCL) |  | IPP | 18.5*6 | 104 | 50 | 793920 | Fuel shortage
38 | Manikgonj 162MW PP(MPGL) |  | IPP | 9*18 | 162 | 17 | 99360 | Fuel shortage
39 | Spectra Solar Plant Ltd. |  | IPP | 35 | 35 | 0 | 139959
40 | Kanchan Purbachal Power Generation Ltd. |  | IPP | 18.4*3 | 55 | 17 | 139320 | Fuel shortage
| Meghnaghat Unique power |  | IPP | 586 | 0 | 400 | 12305909 | On test.
| Summit Meghanghat-2 589 MW(Gas) |  | IPP | 589 | 0 | 0 | 0 | On test.
| Dhaka area Total |  |  |  | 5062 | 1559 | 29881189
41 | Chattogram TPP-1 |  | PDB | 1*210 | 180 | 0 | 0 | Gas shortage
| Chattogram TPP-2 |  | PDB | 1*210 | 180 | 0 | 0 | Gas shortage
42 | Raozan 25 MW PP |  | RPCL | 3*8.9 | 25 | 17 | 246092 | Fuel shortage
43 | Teknaf 20MW PP (Solartech) |  | IPP | 20 | 20 | 0 | 80055
44 | Patenga 50MW PP (Baraka) |  | IPP | 8*6.98 | 50 | 6 | 151680 | Fuel shortage
45 | Kaptai Hydro: Unit-1,2,3,4, 5 |  | PDB | 2*40+3*50 | 230 | 76 | 1831600 | Unit-3 under maint.
46 | Sikalbaha 225MW |  | PDB | 1*150+1*75 | 225 | 0 | 0 | Gas shortage
47 | Sikalbaha Peaking GT |  | PDB | 1*150 | 150 | 0 | 0 | Under maint.
48 | Sikalbaha 105 MW PP (Baraka Sikalbaha) |  | IPP | 6*17.5 | 105 | 16 | 403963 | Fuel shortage
49 | Hathazari 100 MW peaking PP |  | PDB | 11*8.9 | 98 | 64 | 1124448 | Engine problem
50 | Dohazari -Kalaish 100 MW Peaking |  | PDB | 6*17 | 102 | 34 | 676947 | Fuel shortage
51 | Juldah 100 MW Unit-1 (Acorn) |  | NENP | 8*13.45 | 100 | 25 | 299040 | Fuel shortage
52 | Juldah 100 MW PP Unit-3 (Acorn) |  | IPP | 8*13.5 | 100 | 25 | 583680 | Fuel shortage
53 | Barabkunda 22 MW PP (Regent) |  | SIPP, PDB | 8*2.90 | 22 | 21 | 460032 | Engine problem
* | Malancha, Ctg. EPZ (United) |  |  | 5*8.73+3*9.34 | 0 | 0 | 0
54 | Chattogram 108 MW PP (ECPV) |  | IPP | 16*7 | 108 | 12 | 58560 | Fuel shortage
55 | Kaptai 7 MW Solar PP |  | PDB | 7.4 MW | 7 | 0 | 22922
56 | Anwara 300 MW PP (United) |  | IPP | 17*17+24 | 300 | 136 | 1013673 | Fuel shortage
57 | Jodiac Power |  | IPP | 3*18.55+1*3.6 | 54 | 0 | 125442 | Fuel shortage
58 | Karnaphuli Power Ltd. |  | IPP | 18.415*6+6.5 | 110 | 16 | 402289 | Fuel shortage
59 | Juldah unit-2 (Acorn) |  | IPP | 8*13.6 | 100 | 25 | 605760 | Fuel shortage
60 | Anlima Energy Ltd. |  | IPP | 6*21.2 | 116 | 17 | 150545 | Fuel shortage
| Mirsharai 150 MW |  | BPDB-RPCL | 18.5*9 | 163 | 17 | 431564 | Low demand
| SS Power I |  | SS Power | 2*612 | 1224 | 280 | 6779999 | Coal shortage
| Cox's Bazar Wind |  | IPP | 66 | 0 | 6 | 192000 | On test.
| Matarbari 2*600 MW (CPGCL) |  | CPGCL | 0 | 575 | 267 | 6545454 | On test.
| Mirsharai 150 MW (Gas) |  | BPDB-RPCL | 18.5*9 | 0 | 0 | 0 | On test.
| Chattogram area Total |  |  |  | 4344 | 1060 | 22185745
61 | Ashuganj TPP Unit- 3 |  | APSCL | 1*150 | 0 | 0 | 0 | Contract Expired
| Ashuganj TPP Unit- 4 |  | APSCL | 1*150 | 0 | 0 | 0 | Contract Expired
| Ashuganj TPP Unit- 5 |  | APSCL | 1*150 | 0 | 0 | 0 | Contract Expired
62 | Ashuganj 225 MW CCPP |  | APSCL | 1*142+1*75 | 221 | 152 | 2798000 | ST under shutdown
63 | Ashuganj 450 MW CCPP(North) |  | APSCL | 1*360 | 360 | 305 | 7728100 | Gas shortage
64 | Ashuganj 450 MW CCPP(South) |  | APSCL | 1*360 | 360 | 0 | 0 | Under maint.
| Ashuganj 420 MW CCPP(East) |  | APSCL | 284*1+116*1 | 400 | 0 | 0 | Gas shortage
65 | Ashuganj 50 MW PP |  | APSCL | 14*3.968 | 45 | 41 | 797904
66 | Ashuganj 55 MW PP (Precision) |  | QRPP | 0 | 55 | 5 | 141120 | Gas shortage
67 | Ashuganj 195 MW PP (APSCL-United) |  | IPP | 20*9.73+1*16 | 195 | 0 | 50182 | Gas shortage
68 | Ashuganj 51 MW PP (Midland) |  | IPP | 6*9.34 | 51 | 51 | 1193692
69 | Ashuganj 150 MW PP (Midland) |  | IPP | 23*7.015 | 150 | 20 | 247563 | Fuel shortage
70 | Titas 50 MW Peaking PP |  | PDB | 6*8.92 | 52 | 25 | 594624 | Fuel shortage
71 | Chandpur 150 MW CCPP |  | PDB | 1*106+1*57 | 163 | 0 | 0 | Under maint.
72 | Chandpur 200 MW (Desh energy) |  | IPP | 12*18.4 | 200 | 17 | 430560 | Fuel shortage
73 | Feni 22 MW PP (Doreen) |  | SIPP, PDB | 8*2.90 | 22 | 13 | 391716 | Engine problem
74 | Feni 11 MW PP (Doreen) |  | SIPP, REB | 4*2.90 | 11 | 10 | 189900
** | Impoprt (Tripura) |  | Imported power | 0 | 160 | 92 | 2096640
75 | Jangalia 33 MW PP (Summit) |  | SIPP, PDB | 4*8.73 | 33 | 25 | 555800 | Engine problem
76 | Jangalia 52 MW PP (Lakdanavi) |  | IPP | 6*8.92 | 52 | 47 | 902006 | Engine problem
77 | Cumilla 25 MW PP (Summit) |  | SIPP, REB | 3*3.67+2*6.97 | 25 | 15 | 274240 | Engine problem
78 | Daudkandi 200 MW PP (B.Trac) |  | IPP | 154*1.4 | 0 | 0 | 0 | Contract Expired
79 | Feni Lanka Power |  | IPP | 7*18.415+1*9.78 | 114 | 70 | 1427280 | Low demand
80 | Chowmuhani 113 MW |  | IPP | 12*9.78+2*3.1 | 113 | 68 | 603960 | Fuel shortage
81 | Bhairob 54.5 MW |  | IPP | 3*18.2 | 54 | 17 | 225720 | Fuel shortage
82 | Chandpur 115(Doreen) |  | IPP | 4*18.5+2*22.5 | 115 | 18 | 82560 | Fuel shortage
| Cumilla Area Total |  |  |  | 2951 | 991 | 20731567
83 | RPCL 210MW CCPP |  | IPP | 4*35+1*70 | 202 | 82 | 1598400 | Gas shortage
84 | Tangail 22 MW PP (Doreen) |  | SIPP, PDB | 8*2.90 | 22 | 0 | 0 | Contract Expired
85 | Jamalpur 95 MW PP(Powerpac) |  | IPP | 0 | 0 | 0 | 0 | Under maint.
86 | Sarishabari 3 MW Solar Plant |  | IPP | 1*3 | 3 | 0 | 10000
87 | Mymensingh 200 MW PP (United) |  | IPP | 9.78*21 | 200 | 46 | 348000 | Fuel shortage
88 | Jamalpur 115 MW PP (United) |  | IPP | 9.78*12 | 115 | 56 | 1063200 | Fuel shortage
89 | Sutiakhali 50 MW Solar PP |  | IPP | 50 | 50 | 0 | 251130
90 | Tangail Palli Power Gen 22 MW |  | IPP | 4*6.7 | 22 | 6 | 79200 | Fuel shortage
| Mymensingh Area Total |  |  |  | 614 | 190 | 3349930
91 | Fenchugonj CCPP Phase-1 |  | PDB | 2*32+1*33 | 70 | 43 | 1012000 | Machine problem
92 | Fenchugonj CCPP Phase-2 |  | PDB | 2*35+1*35 | 90 | 30 | 670000 | Machine problem
93 | Kushiara 163 MW CCPP (KP) |  | IPP | 1*109+1*54 | 163 | 163 | 3637554
94 | Shajibazar 330 MW CCPP |  | PDB | 3*110 | 330 | 0 | 0 | Under maint.
95 | Fenchugonj 51 MW PP (Barakatullah) |  | RPP | 19*2.90 | 51 | 0 | 0 | Gas shortage
| Fenchuganj 44 MW (Energyprima) |  | NENP | 12*3.3+5*2 | 50 | 0 | 0 | Gas shortage
96 | Hobiganj 11 MW PP Cofidence-E |  | SIPP, REB | 4*2.90 | 11 | 0 | 0 | Engine problem
97 | Shahjibazar GTPP Unit- 8 & 9 |  | PDB | 2*35 | 66 | 60 | 1274016
98 | Shahjibazar 86 MW PP (Shahjibazar) |  | RPP | 32*2.90 | 86 | 84 | 1832640
99 | Shahjibazar 100 MW GTPP |  | PDB | 1*100 | 100 | 0 | 0 | Under maint.
100 | Sylhet 225 MW CCPP |  | PDB | 1*142+1*89 | 231 | 0 | 0 | Machine problem
101 | Sylhet 20 MW GTPP |  | PDB | 1*20 | 20 | 0 | 0 | Gas shortage
| Sylhet 50 MW PP (EPL) |  | NENP | 27*2 | 0 | 0 | 0 | Contract Expired
102 | Shahjahanulla 25 MW PP |  | SIPP, REB | 3*9.34 | 25 | 16 | 345600 | Gas shortage
103 | Bibiana-II 341 MW CCPP (Summit) |  | IPP | 1*222+1*119 | 341 | 295 | 7333500 | FGMO
104 | Bibiyana-III 400 MW CCPP |  | PDB | 285*1+134*1 | 400 | 0 | 0 | Under maint.
105 | Sylhet 10MW PP (Desh) |  | RPP | 6*1.95 | 10 | 10 | 241380
106 | Bibiyana South 400 MW |  | PDB | 400 MW | 383 | 400 | 8222800
| Sylhet Area Total |  |  |  | 2427 | 1101 | 24569490
107 | Bheramara GTPP Unit-3 |  | PDB | 1*20 | 16 | 0 | 0 | Reserve
** | Bheramara (HVDC ) |  | Imported power | 2*500 | 1000 | 650 | 13253818
108 | Khulna 115 PP MW (KPCL-2) |  | NENP | 7*17 | 115 | 22 | 158400 | Fuel shortage
109 | Faridpur 50 MW Peaking PP |  | PDB | 8*6.89 | 54 | 9 | 236160 | Low demand
110 | Khulna 225 MW CCPP |  | NWPGCL | 1*150+1*75 | 230 | 0 | 0 | Fuel shortage
111 | Gopalganj 100 MW Peaking PP |  | PDB | 16*6.98 | 109 | 15 | 46592 | Fuel shortage
112 | Bheramara 410 MW CCPP |  | NWPGCL | 1*278+1*132 | 410 | 0 | 0 | Gas shortage
| Noapara 40 MW PP (Khanjahan Ali) |  | NENP | 5*8.5 | 40 | 0 | 15750 | Fuel shortage
113 | Noapara 100 MW PP (Bangla Trac) |  | IPP | 70*1.4 | 0 | 0 | 0 | Contract Expired
114 | Rupsha 105 MW PP (Orion rupsha) |  | IPP | 6*18.445 | 105 | 17 | 715200 | Low demand
115 | Madhumati 100 MW PP |  | NWPGCL | 6*18 | 105 | 0 | 0 | Fuel shortage
116 | Mongla Orion 100 MW Solar PP |  | IPP | 100 | 100 | 0 | 378720
| Khulna 330 MW CCPP (OIL) |  | BPDB | 1*220+1*110 | 336 | 0 | 0 | On test.
| Rampal 1320 MW (BIFPCL) |  | NTPC&BPDB | 660*2 | 617 | 368 | 8552727
| Kulna 225 MW CCPP (GAS) |  | NWPGCL | 0 | 0 | 0 | 0
| Khulna Area Total |  |  |  | 3237 | 1081 | 23357367
117 | Barisal 110 MW PP (Summit ) |  | IPP | 7*17.076 | 110 | 0 | 103104 | Fuel shortage
118 | Bhola 33 MW PP (Venture) |  | NENP | 1*34.50 | 40 | 18 | 371000 | Engine problem
119 | Bhola 225 MW CCPP |  | PDB | 2*63+1*68 | 194 | 130 | 2672000 | ST Under maint.
120 | Bhola 95 MW PP (Aggreko) |  | QRPP | 96*1.10 | 0 | 0 | 0 | Contract Expired
121 | Payra 1320 MW |  | BCPCL | 2*622 | 1244 | 610 | 14654800 | Unit-2 under maint.
122 | Bhola Nutan Biddut BD LTD |  | IPP | 220 | 220 | 220 | 5011909
123 | United Payra Power Ltd. |  | IPP | 8*18.5+1*9.5 | 150 | 17 | 298800 | Fuel shortage
| Barisal 307 MW |  | IPP | 307*1 | 307 | 280 | 5760000 | Coal shortage
| Barisal Area Total |  |  |  | 2265 | 1275 | 28871613
124 | Baghabari 71 MW GTPP |  | PDB | 1*71 | 71 | 0 | 0 | Gas shortage
| Baghabari 100 MW GTPP |  | PDB | 1*100 | 100 | 0 | 0 | Gas shortage
125 | Baghabari 50 MW Peaking PP |  | PDB | 6*8.9 | 52 | 34 | 344218 | Engine problem
126 | Bera 70 MW Peaking PP |  | PDB | 9*8.29 | 71 | 16 | 75485 | Engine problem
127 | Amnura 50 MW PP(Sinha) |  | NENP | 7*7.79 | 28 | 14 | 209480 | Fuel shortage
128 | Katakhali 50 MW PP (Northern) |  | QRPP | 6*8.9 | 50 | 34 | 386374 | Fuel shortage
129 | Katakhali 50 MW Peaking PP |  | PDB | 6*8.7 | 50 | 50 | 362658
130 | Sirajgonj Unit-1 225MW |  | NWPGCL | 1*150+1*75 | 210 | 0 | 0 | Gas shortage
131 | Sirajgonj Unit-2 225MW |  | NWPGCL | 1*150+1*75 | 220 | 0 | 0
132 | Sirajgonj Unit-3 225MW |  | NWPGCL | 1*141 | 220 | 0 | 0 | Gas shortage
133 | Sirajgonj 400 MW CCPP Unit-4 |  | SNWPGCL | 1*282+1*132 | 414 | 220 | 6901672 | Gas shortage
134 | Santahar 50 MW Peaking PP |  | PDB | 6*8.7 | 50 | 38 | 254901 | Engine problem
135 | Bogra 22 MW PP (GBB) |  | RPP | 0 | 0 | 0 | 0 | Contract Expired
136 | Bogura 20 MW PP (Energyprima) |  | NENP | 5*3.3+5*2 | 0 | 0 | 0 | Contract Expired
137 | Ullapara 11 MW PP (Summit) |  | SIPP, REB | 4*2.90 | 11 | 8 | 141246 | Engine problem
138 | Natore 52 MW PP (Rajlanka) |  | IPP | 6*8.92 | 52 | 8 | 147240 | Fuel shortage
139 | Chapainawabganj 100 MW Peaking PP |  | PDB | 12*8.924 | 104 | 91 | 2060536 | Engine problem
140 | Baghabari 200 MW PP (Paramount) |  | IPP | 135*1.6 | 200 | 0 | 0 | Fuel shortage
141 | Bagura 113 MW PP (Confidence)-2 |  | IPP | 6*18.55+7.2 | 113 | 35 | 231456 | Fuel shortage
142 | Confidence Power Bogura Unit-1 113 MW |  | IPP | 6*18.55 | 113 | 35 | 259200 | Fuel shortage
143 | Sirajgonj 6.55 MW Solar |  | NWPGCL | 1*6 | 6 | 0 | 21000
| Adani Power Jharkhanda Ltd |  | Imported power | 748*2 | 1496 | 1415 | 29960727
| Rajshahi Area Total |  |  |  | 3631 | 1998 | 41356193
144 | Barapukuria TPP Unit-1 |  | PDB | 1*125 | 85 | 0 | 0 | Under maint.
| Barapukuria TPP Unit-2 |  | PDB | 1*125 | 85 | 0 | 0 | Under maint.
145 | Barapukuria 275 MW TPP Unit-3 |  | PDB | 1*275 | 274 | 170 | 4134300 | Coal shortage
146 | Rangpur 20 MW GTPP |  | PDB | 1*20 | 20 | 0 | 0
147 | Saidpur 20 MW GTPP |  | PDB | 1*20 | 20 | 0 | 0
148 | Rangpur 113 MW PP (Confidence) |  | IPP | 9*6.984+7*7.015+3.15*2 | 113 | 33 | 273340 | Fuel shortage
149 | Sympa Solar Power 8MW |  | IPP | 8 MW | 8 | 0 | 26345
150 | Energypac Power Venture Thakurgaon Ltd. |  | IPP | 115 | 115 | 72 | 330624 | Fuel shortage
| Intraco Solar 30 MW |  | IPP | 1*30 | 30 | 0 | 134718
| Teesta Solar Limited |  | BPCL | 16*12.5 | 200 | 0 | 812560
| Rangpur Area Total |  |  |  | 950 | 275 | 5711887
| Total |  |  |  | 25481 | 9530 | 200014981
| Eastern Grid Total |  |  |  | 15398 | 4901 | 100717921
| Western Grid Total |  |  |  | 10083 | 4629 | 99297060
| National Grid Total |  |  |  | 25481 | 9530 | 200014981
*Data collected from respective power station over telephone.
Executive Engineer
Network Operation Division
Page- 3

## P3
POWER GRID COMPANY OF BANGLADESH LTD.
NATIONAL LOAD DESPATCH CENTER
MAXIMUM LOAD SERVED BY DIFFERENT GRID SUB-STATIONS
QF-LDC-09
| Date: | 2024-01-19
| (a) ENTIRE EASTERN GRID : |  | 6054.84 | MW | (b) ENTIRE WESTERN GRID : |  | 3004.8 | MW
| i) Dhaka area |  | 3115.54 | MW | i) Khulna area |  | 1086.7 | MW
| ii) Chittagong area |  | 963.3 | MW | ii) Rajshahi area |  | 954.6 | MW
| iii) Comilla area |  | 780 | MW | iii) Barisal area |  | 275.5 | MW
| iv) Mymensingh area |  | 848 | MW | iv) Rangpur area |  | 688 | MW
| v) Sylhet area |  | 348 | MW
|  | SYSTEM TOTAL DEMAND ( a + b ) = |  | 9059.64 | MW
MAXIMUM LOAD SERVED BY DIFFERENT SUB-STATIONS
| Sub-station | Load (MW) | Time | Sub-station | Load (MW) | Time | Sub-station | Load (MW) | Time | Sub-station | Load (MW) | Time | Sub-station | Load (MW) | Time
1 | AKS | 0 | 00:00 | Chhatak | 21 | 13:00 | Kamrangirchar | 33.61 | 12:00 | Narinda | 40 | 13:00 | Sherpur | 122 | 18:00
2 | AKSML | 98.7 | 02:00 | Chowmuhani | 138 | 21:00 | Kaptai | N/A | N/A | Narshingdi | 138 | 19:30 | Shikalbaha | 20 | 18:30
3 | Aftabnagar | 24 | 12:00 | Chuadanga | 67 | 18:30 | Kazla | 70 | 00:00 | Natore | 95 | 18:30 | Shikalbaha-230 | N/A | N/A
4 | Agargaon | 55 | 13:00 | Coxsbazar | 90 | 18:00 | Keranigonj | 46 | 13:00 | Nawabganj | 30 | 13:00 | Shitalakhya | 57.5 | 13:00
5 | Agrabad | 42 | 12:00 | Cumilla(N) | 95 | 20:00 | Khagrachori | 24 | 18:00 | Netrakona | 126 | 09:00 | Sholosohor | 28 | 12:00
6 | Amnura | 49 | 12:00 | Cumilla(S) | 116 | 13:00 | Khulna | 69 | 13:00 | New | 13.6 | 00:00 | Shyampur | 142 | 00:00
7 | Ashuganj | 48 | 12:00 | Daudkandi | 85 | 21:00 | Khulshi | 141 | 13:00 | Niamatpur | 71 | 19:00 | Siddhirganj | 72 | 21:00
8 | BIPTC | N/A | N/A | Dhaka | 8 | 12:00 | Kishoreganj | 102 | 13:00 | Noapara | 28 | 18:30 | Sirajganj | 64 | 19:00
9 | BSRM | 81 | 10:00 | Dhamrai | 52 | 09:00 | Kodda | 185 | 12:00 | PHP | 3 | 00:00 | Sonargaon | 90 | 00:00
10 | Bagerhat | 63 | 18:30 | Dhanmondi | 81 | 13:00 | Kulaura | 26 | 18:30 | Pabna | 79 | 13:00 | Sreemongol | 44 | 18:00
11 | Bakulia | 66 | 13:00 | Dohazari | 79 | 13:00 | Kurigram | 51 | 19:00 | Palashbari | 79 | 18:00 | Sreepur | 48 | 00:00
12 | Banani | 18 | 12:00 | Faridpur | 96 | 18:30 | Kushtia | 92 | 18:30 | Panchagarh | 42 | 18:00 | Srinagar | 31.09 | 13:00
13 | Bangabhaban | 3 | 00:00 | Fatullah | 48 | 12:00 | Lalbag | 56 | 00:00 | Patuakhali | 68.5 | 21:00 | Sunamganj | 35 | 19:00
14 | Barapukuria | 44 | 18:30 | Fenchuganj | 23 | 18:00 | Lalmonirhat | 35 | 18:00 | Payra | 16 | 18:00 | Sylhet | 10 | 12:00
15 | Barguna | 12 | 12:00 | Feni | 64 | 19:30 | MI_Cement | 12.7 | 01:00 | Postogola | 37 | 12:00 | Sylhet-132 | 88 | 12:00
16 | Barishal | 78 | 13:00 | GPH | 88 | 00:00 | Madanganj | 41 | 12:00 | Purbachal | 13 | 13:00 | TK | 20 | 20:00
17 | Barishal-230 | 64 | 13:00 | Ghorashal | 52 | 00:00 | Madaripur | 61 | 21:00 | Purbasadipur | 106 | 13:00 | Tangail | 142 | 18:30
18 | Baroaulia | 58 | 07:00 | Goalpara | 28 | 13:00 | Madartek | 60.76 | 13:00 | Rahim | 42 | 01:00 | Thakurgaon | 73 | 18:30
19 | Baroirhat | 44 | 13:00 | Gollamari | 47 | 13:00 | Madunaghat | 33 | 18:00 | Rajbari | 44 | 18:30 | Tongi | 106 | 11:00
20 | Bashundhara | 127 | 13:00 | Gopalganj | 71.1 | 18:30 | Magura | 40 | 18:00 | Rajendrapur | 68 | 13:00 | Ullahpara | 13 | 14:00
21 | BashundharaCement | 0 | 00:00 | Gulshan | 54 | 12:00 | Mahasthangarh | 48 | 18:30 | Rajshahi | 127 | 13:00 | Ullon | 34 | 13:00
22 | Beanibazar | 40 | 18:00 | Halishahar | 56 | 18:00 | Manikganj | 89 | 19:00 | Rajshahi-230 | 23 | 19:30 | Uttara | 38 | 12:00
23 | Benapole | 54 | 13:00 | HaripurSBU | 115 | 11:00 | Maniknagar | 54 | 13:00 | Ramganj | 72 | 14:00 | UttaraNew | 30 | 13:00
24 | Bhaluka | 96 | 13:00 | Hasnabad | 70 | 12:00 | Matarbari | 28 | 21:00 | Rampur | 19 | 12:00 | Zigatola | 52 | 12:00
25 | Bhandaria | 34 | 21:00 | Hathazari | 58 | 13:00 | Matuail | 42 | 00:00 | Rangamati | 12 | 18:00
26 | Bhangura | 20 | 13:00 | Ishurdi | 41 | 19:00 | Millgate | 62 | 12:00 | Rangpur | 111 | 13:00
27 | Bheramara(GK) | 38 | 18:30 | Jaldhaka | 60 | 18:30 | Mirpur | 90 | 13:00 | Ruppur | 3.4 | 09:00
28 | Bhulta | 212 | 01:00 | Jamalpur | 123 | 18:30 | Mirsorai | 3.5 | 19:00 | SSM | 2 | 12:00
29 | Bog-Sherpur | 46 | 18:00 | Jashore | 101 | 13:00 | Mirzapur | 32.8 | 07:00 | Saidpur | 76 | 10:00
30 | Bogura | 94 | 19:00 | Jhenaidah | 88 | 18:30 | Mithapukur | 42 | 18:00 | Satkhira | 82 | 18:30
31 | Borhanuddin | 35 | 20:00 | Joydebpur | 105 | 12:00 | Modern | 0 | 00:00 | Satmasjid | 83 | 13:00
32 | Brahmanbaria | 103 | 20:00 | Joypurhat | 41 | 19:00 | Mogbazar | 61 | 12:00 | Savar | 132 | 11:00
33 | Cantonment | 93 | 13:00 | Juldah | 16 | 00:00 | Mongla | 25 | 00:00 | SevenRings | 9 | 03:00
34 | Chandpur | 41 | 12:00 | KSRM | 63 | 06:00 | Motijheel | 25 | 13:00 | ShahCement | 36 | 16:00
35 | Chandraghona | 25 | 13:00 | Kabirpur | 143 | 12:00 | Munshiganj | 68 | 12:00 | Shahjadpur | 48 | 18:30
36 | Chapai | 50 | 11:00 | Kachua | 40 | 19:00 | Mymensingh | 191 | 13:00 | Shahjibazar | 82 | 20:00
37 | Charsaidpur | 36 | 02:00 | Kallyanpur | 78 | 13:00 | Naogaon | 95 | 19:30 | Shahmirpur | 36 | 18:30
38 | Chauddagram | 37 | 12:00 | Kalurghat | 17 | 00:00 | Narail | 36 | 19:00 | Shariatpur | 49 | 13:00
| Sub Divisional Engineer |  |  |  | Executive Engineer |  |  |  | Superintendent Engineer
| Network Operation Division |  |  |  | Network Operation Division |  |  |  | Load Despatch Circle
| (1) Honbl. State Minister |  |  |  | (8) Executive Director (O & M) PGCB. |  |  |  | (18) C.E. Transmission (1 & 2) PGCB.
| Ministry of Power,Energy & Mineral |  |  |  | (9) Member,Generation,PDB. |  |  |  | (19) S.E. System Protection,PGCB.
| Resources, GOB. |  |  |  | (10) Member,Distribution,PDB. |  |  |  | (20) Director,Public Relation,PDB.
| (2) Secy (Power Divn.)Ministry of |  |  |  | (11) Member,Transmission & |  |  |  | (21) Director Program, PDB.
| Power,Energy & Mineral Resources. |  |  |  | System Operation,PDB. |  |  |  | (22) S.E. Consumer Affairs,PDB.
| (3) Director General,Power cell |  |  |  | (12) Member,P&D,PDB. |  |  |  | (23) Director,Project Planning,PDB.
| (4) Chairman,BERC |  |  |  | (13) C.E (P & D), PGCB. |  |  |  | (24) Director,System Planning,PDB.
| (5) Chairman, BPDB. |  |  |  | (14) G.M. Commercial Operation |  |  |  | (25) Executive Eng.IMD.
| (6) Managing Director, PGCB. |  |  |  | (15) C.E. Generation,PDB. |  |  |  | (26) Executive Eng. EMD.
| (7) Member(Power & Industry) |  |  |  | (16) C.E, (P & D),PDB. |  |  |  | (27) NLDC
| Planning Commission. |  |  |  | (17) C.E. System Operation,PGCB

## Voltage
e
MAXIMUM & MINIMUM VOLTAGES OF DIFFERENT GRID SUB-STATIONS:
| Date: | 2024-01-19 | [7 empty] | QF-LDC-10
| Sub-Station | Max Voltage | Hour | Min | Hour | Sub-Station | Maxm | Hour | Min | Hour
|  |  |  | Voltage |  |  | Voltage |  | Voltage
| 400 KV | KV | Hour | KV | Hour | 400 KV | KV | Hour | KV | Hour
14 | Aminbazar | 410 | 19:00 | 395 | 12:00 | Gopalganj | 413 | 17:00 | 400 | 13:00
| Ashuganj | N/A | N/A | N/A | N/A | Kaliakoir | 412 | 14:00 | 408 | 11:00
| Bhulta | 409 | 17:00 | 392 | 11:00 | Madunaghat_I | N/A | N/A | N/A | N/A
| Bibiana | 425 | 22:00 | 416 | 08:00 | Payra | 418 | 01:00 | 410 | 12:00
| BIPTC | 408 | 02:00 | 393 | 13:00 | Rahanpur | 414 | 05:00 | 393 | 13:00
| Bogura | N/A | N/A | N/A | N/A | Rampal | 409 | 02:00 | 400 | 12:00
| 230 KV | KV |  | KV |  | 230 KV | KV |  | KV
| Agargaon | 240 | 19:00 | 228 | 13:00 | Hasnabad | 241 | 18:30 | 234 | 15:00
| AKSML | 241 | 01:00 | 233 | 11:00 | Hathazari | 242 | 19:00 | 231 | 13:00
| Aminbazar | 242 | 18:30 | 231 | 12:00 | Ishurdi | 238 | 03:00 | 224 | 12:00
| Ashuganj | 241 | 17:00 | 220 | 07:00 | Jhenaidah | 235 | 03:00 | 220 | 13:00
| Ashuganj-400 | N/A | N/A | N/A | N/A | Kaliakoir | 233 | 09:00 | 229 | 13:00
| Baghabari | 234 | 01:00 | 223 | 11:00 | Keranigonj | 240 | 19:00 | 229 | 13:00
| Barapukuria | 226 | 05:00 | 214 | 13:00 | Khulna(S) | 239 | 03:00 | 230 | 13:00
| Barapukuria-230 | N/A | N/A | N/A | N/A | Madunaghat_I | N/A | N/A | N/A | N/A
| Barishal | 243 | 17:00 | 232 | 13:00 | Maniknagar | 242 | 19:00 | 233 | 12:00
| Bheramara | 237 | 03:00 | 223 | 12:00 | Meghnaghat | 247 | 22:00 | 241 | 11:00
| Bhulta | 242 | 17:00 | 234 | 11:00 | Mirsorai | 241 | 18:30 | 235 | 12:00
| Bibiana | 243 | 14:00 | 236 | 04:00 | Rajshahi | 238 | 06:00 | 223 | 13:00
| BIPTC | 237 | 05:00 | 221 | 12:00 | Rampal | 236 | 03:00 | 228 | 13:00
| Bogura | 230 | 06:00 | 215 | 13:00 | Rampur | N/A | N/A | N/A | N/A
| Borhanuddin | 245 | 05:00 | 242 | 00:00 | Rampura | 242 | 19:00 | 230 | 12:00
| BSRM | 243 | 19:00 | 233 | 13:00 | Shikalbaha | 241 | 19:00 | 232 | 12:00
| Cumilla(N) | 242 | 19:30 | 232 | 22:00 | Shyampur | 241 | 19:00 | 231 | 12:00
| Fenchuganj | 246 | 00:00 | 240 | 12:00 | Siddhirganj | 243 | 19:00 | 233 | 12:00
| Ghorashal | 244 | 18:00 | 240 | 00:00 | Sirajgonj | 239 | 07:00 | 229 | 11:00
| Ghorashal-230 | N/A | N/A | N/A | N/A | Sreepur | 236 | 03:00 | 224 | 13:00
| GPH | 241 | 19:00 | 230 | 13:00 | Tongi | 237 | 23:00 | 225 | 13:00
| Haripur | 242 | 18:30 | 232 | 13:00
| 132 kV | KV |  | KV |  | Tongi
| Aftabnagar | 137 | 19:00 | 130 | 12:00 | Lalbag | 138 | 22:00 | 131 | 12:00
| Agargaon | 141 | 19:00 | 133 | 13:00 | Lalmonirhat | 131 | 05:00 | 120 | 09:00
| Agrabad | 140 | 19:00 | 134 | 12:00 | Madanganj | 139 | 19:00 | 132 | 07:00
| AKS | 137 | 01:00 | 134 | 07:00 | Madaripur | 136 | 04:00 | 131 | 09:00
| Aminbazar | 138 | 18:30 | 130 | 12:00 | Madartek | 136 | 02:00 | 129 | 13:00
| Amnura | 142 | 17:00 | 126 | 09:00 | Madunaghat | 142 | 18:30 | 137 | 11:00
| Ashuganj | 142 | 04:00 | 136 | 13:00 | Magura | 139 | 05:00 | 130 | 08:00
| Bagerhat | 136 | 17:00 | 128 | 19:30 | Mahasthangarh | 135 | 04:00 | 125 | 13:00
| Bakulia | 140 | 17:00 | 135 | 00:00 | Manikganj | 135 | 19:00 | 128 | 13:00
| Banani | 140 | 19:00 | 131 | 13:00 | Maniknagar | 135 | 05:00 | 128 | 13:00
| Bangabhaban | 136 | 19:00 | 130 | 12:00 | Matarbari | 131 | 17:00 | 126 | 12:00
| Barapukuria | 136 | 05:00 | 128 | 09:00 | Matuail | 138 | 18:00 | 132 | 16:00
| Barguna | 137 | 04:00 | 134 | 12:00 | Millgate | 139 | 19:00 | 130 | 13:00
| Barishal | 140 | 03:00 | 135 | 12:00 | Mirpur | 135 | 03:00 | 128 | 12:00
| Barishal-230 | 139 | 03:00 | 132 | 13:00 | Mirzapur | 135 | 19:00 | 128 | 08:00
| Baroaulia | 142 | 19:00 | 134 | 13:00 | Mithapukur | 135 | 07:00 | 124 | 09:00
| Baroirhat | 142 | 19:00 | 136 | 11:00 | MI_Cement | 140 | 18:00 | 134 | 15:00
| Bashundhara | 139 | 18:00 | 130 | 13:00 | Modern | 140 | 19:00 | 133 | 13:00
| BashundharaCement | 139 | 18:00 | 132 | 07:00 | Mogbazar | 137 | 06:00 | 132 | 12:00
| Beanibazar | 137 | 02:00 | 132 | 11:00 | Mongla | 135 | 10:00 | 128 | 19:30
| Benapole | 135 | 00:00 | 125 | 13:00 | Motijheel | 136 | 18:30 | 130 | 12:00
| Bhaluka | 133 | 01:00 | 125 | 13:00 | Munshiganj | 139 | 21:00 | 133 | 15:00
| Bhandaria | 139 | 02:00 | 135 | 09:00 | Mymensingh | 136 | 21:00 | 121 | 13:00
| Bhangura | 140 | 03:00 | 132 | 10:00 | Naogaon | 134 | 04:00 | 120 | 12:00
| Bheramara | 138 | 04:00 | 129 | 12:00 | Narail | 138 | 00:00 | 128 | 12:00
| Bheramara(GK) | 137 | 03:00 | 129 | 11:00 | Narinda | 0 | 00:00 | N/A | N/A
| Bhulta | 130 | 17:00 | 123 | 01:00 | Narshingdi | 136 | 16:00 | 128 | 00:00
| Bog-Sherpur | 138 | 05:00 | 125 | 12:00 | Natore | 137 | 03:00 | 129 | 11:00
| Bogura | 137 | 04:00 | 127 | 12:00 | Nawabganj | 138 | 19:00 | 131 | 12:00
| Bogura-230 | 137 | 05:00 | 126 | 12:00 | Netrakona | 135 | 05:00 | 123 | 09:00
| Brahmanbaria | 137 | 17:00 | 132 | 13:00 | New | 140 | 18:30 | 133 | 12:00
| Cantonment | 140 | 02:00 | 133 | 13:00 | Niamatpur | 132 | 23:00 | 120 | 09:00
| Chandpur | 141 | 19:00 | 133 | 04:00 | Noapara | 136 | 17:00 | 129 | 13:00
| Chandraghona | 141 | 18:00 | 129 | 07:00 | Pabna | 139 | 03:00 | 129 | 12:00
| Chapai | 134 | 05:00 | 125 | 13:00 | Palashbari | 133 | 06:00 | 122 | 12:00
| Charsaidpur | 140 | 19:00 | 133 | 16:00 | Panchagarh | 136 | 05:00 | 121 | 12:00
| Chauddagram | 143 | 01:00 | 137 | 12:00 | Patuakhali | 136 | 00:00 | 133 | 19:30
| Chhatak | 137 | 01:00 | 131 | 12:00 | Payra | 137 | 02:00 | 134 | 12:00
| Chowmuhani | 142 | 17:00 | 133 | 12:00 | PHP | 142 | 19:00 | 135 | 13:00
| Chuadanga | 137 | 03:00 | 125 | 13:00 | Postogola | 140 | 18:30 | 135 | 12:00
| Coxsbazar | 130 | 17:00 | 125 | 13:00 | Purbachal | 140 | 21:00 | 130 | 12:00
| Cumilla(N) | 144 | 00:00 | 139 | 12:00 | Purbasadipur | 131 | 03:00 | 119 | 09:00
| Cumilla(S) | 145 | 19:00 | 121 | 21:00 | Rahanpur | 137 | 06:00 | 131 | 09:00
| Daudkandi | 138 | 22:00 | 130 | 07:00 | Rahim | 138 | 17:00 | 132 | 07:00
| Dhaka | 137 | 19:00 | 130 | 13:00 | Rajbari | 137 | 05:00 | 130 | 12:00
| Dhamrai | 138 | 19:00 | 130 | 12:00 | Rajendrapur | 139 | 19:30 | 131 | 09:00
| Dhanmondi | 139.6 | 22:00 | 133 | 08:00 | Rajshahi | 137 | 03:00 | 129 | 12:00
| Dohazari | 138 | 17:00 | 131 | 13:00 | Rajshahi-230 | 137 | 05:00 | 125 | 13:00
| Faridpur | 136 | 02:00 | 131 | 12:00 | Ramganj | 140 | 19:00 | 131 | 14:00
| Fatullah | 140 | 18:00 | 134 | 12:00 | Rampur | 139 | 01:00 | 134 | 12:00
| Fenchuganj | 141 | 10:00 | 136 | 12:00 | Rampura | 137 | 04:00 | 131 | 11:00
| Feni | 141 | 22:00 | 135 | 15:00 | Rangamati | 140 | 00:00 | 135 | 12:00
| Ghorashal | 144 | 18:00 | 141 | 00:00 | Rangpur | 132 | 03:00 | 119 | 13:00
| Goalpara | 137 | 17:00 | 130 | 13:00 | Ruppur | 139 | 01:00 | 131 | 12:00
| Gollamari | 136 | 17:00 | 129 | 13:00 | Saidpur | 130 | 04:00 | 121 | 09:00
| Gopalganj | 134 | 02:00 | 130 | 12:00 | Satkhira | 134 | 04:00 | 127 | 13:00
| Gopalganj-400 | 135 | 02:00 | 130 | 12:00 | Satmasjid | 140 | 03:00 | 133 | 13:00
| Gulshan | 137 | 06:00 | 130 | 13:00 | Savar | 136 | 19:00 | 128 | 13:00
| Halishahar | 140 | 17:00 | 134 | 12:00 | SevenRings | 144 | 03:00 | 138 | 13:00
| Haripur | 138 | 17:00 | 132 | 07:00 | ShahCement | 140 | 19:00 | 133 | 16:00
| HaripurSBU | 138 | 17:00 | 132 | 07:00 | Shahjadpur | 140 | 00:00 | 140 | 00:00
| Hasnabad | 141 | 17:00 | 135 | 11:00 | Shahjibazar | 137 | 05:00 | 133 | 13:00
| Hathazari | 143 | 18:30 | 137 | 13:00 | Shahmirpur | 139 | 18:00 | 133 | 13:00
| Ishurdi | 140 | 00:00 | 132 | 12:00 | Shariatpur | 135 | 01:00 | 129 | 13:00
| Jaldhaka | 131 | 03:00 | 118 | 09:00 | Sherpur | 133 | 21:00 | 119 | 08:00
| Jamalpur | 137 | 21:00 | 121 | 08:00 | Shikalbaha | 127 | 10:00 | 124 | 08:00
| Jashore | 135 | 00:00 | 125 | 13:00 | Shikalbaha-230 | 140 | 02:00 | 136 | 12:00
| Jhenaidah | 139 | 01:00 | 130 | 13:00 | Shitalakhya | 140 | 18:00 | 134 | 15:00
| Jhenaidah-230 | 139 | 03:00 | 130 | 12:00 | Sholosohor | 140 | 19:00 | 134 | 12:00
| Joydebpur | 145 | 04:00 | 139 | 09:00 | Shyampur | 140 | 20:00 | 134 | 08:00
| Joypurhat | 134 | 04:00 | 120 | 12:00 | Shyampur-230 | 140 | 19:00 | 133 | 12:00
| Juldah | 140 | 19:30 | 136 | 11:00 | Siddhirganj | 138 | 17:00 | 133 | 08:00
| Kabirpur | 139 | 21:00 | 129 | 11:00 | Sirajganj | 137 | 02:00 | 124 | 12:00
| Kachua | 142 | 17:00 | 134 | 12:00 | Sonargaon | 136 | 18:00 | 129 | 16:00
| Kaliakoir | 138 | 14:00 | 132 | 12:00 | Sreemongol | 138 | 03:00 | 133 | 13:00
| Kallyanpur | 137 | 01:00 | 130 | 12:00 | Sreepur | 135 | 03:00 | 127 | 13:00
| Kalurghat | 141 | 19:00 | 136 | 12:00 | Srinagar | 138 | 03:00 | 130 | 12:00
| Kamrangirchar | 138 | 18:00 | 131 | 12:00 | SSM | 142 | 17:00 | 140 | 00:00
| Kaptai | N/A | N/A | N/A | N/A | Sunamganj | 136 | 02:00 | 129 | 13:00
| Kazla | 135 | 18:00 | 129 | 13:00 | Sylhet | 137 | 02:00 | 132 | 12:00
| Keranigonj | 138 | 19:00 | 131 | 13:00 | Sylhet-132 | 138 | 05:00 | 132 | 13:00
| Khagrachori | 140 | 00:00 | 135 | 12:00 | Tangail | 135 | 21:00 | 126 | 09:00
| Khulna | 135 | 06:00 | 130 | 08:00 | Thakurgaon | 134 | 04:00 | 119 | 12:00
| Khulna(S) | 135 | 03:00 | 129 | 13:00 | TK | 140 | 18:00 | 135 | 06:00
| Khulshi | 138 | 19:00 | 132 | 13:00 | Tongi | 139 | 21:00 | 131 | 13:00
| Kishoreganj | 136 | 17:00 | 128 | 13:00 | Ullahpara | 139 | 01:00 | 125 | 13:00
| Kodda | 142 | 17:00 | 131 | 09:00 | Ullon | 136 | 17:00 | 130 | 13:00
| KSRM | 141 | 22:00 | 135 | 05:00 | Uttara | 139 | 19:00 | 131 | 13:00
| Kulaura | 138 | 00:00 | 135 | 12:00 | UttaraNew | 139 | 17:00 | 132 | 11:00
| Kurigram | 131 | 03:00 | 119 | 12:00 | Zigatola | 138 | 18:00 | 133 | 11:00
| Kushtia | 138 | 03:00 | 129 | 12:00

## L-Curve
Date | 2024-01-19
.
TIME | E-W INT.(Export) | EAST GRID | WEST GRID | TOTAL |  |  | DAILY LOAD CURVE
0:00 | 1270 | 3605 | 4325 | 7930 |  |  |  | QF-LDC-11
0:30 | 1050 | 3846 | 4085.5 | 7931.5 | Date: | 2024-01-19
1:00 | 830 | 4087 | 3846 | 7933
1:30 | 778 | 4070 | 3630.5 | 7700.5
2:00 | 726 | 4053 | 3415 | 7468
2:30 | 703 | 3974 | 3384 | 7358 | [5 empty] | Gen. at Eve. Peak | 9530 | 9530 MW (19:00 )
3:00 | 680 | 3895 | 3353 | 7248 | [6 empty] | 19:00
3:30 | 650 | 3789 | 3342.5 | 7131.5 | [5 empty] | Gen. at Day Peak | 9087 | 9087 MW (12:00 )
4:00 | 620 | 3683 | 3332 | 7015 | [6 empty] | 12:00
4:30 | 607 | 3690.5 | 3285.5 | 6976 | [5 empty] | Highest Generation | 9530
5:00 | 594 | 3698 | 3239 | 6937 | [6 empty] | 19:00
5:30 | 595 | 3761 | 3309 | 7070
6:00 | 596 | 3824 | 3379 | 7203
6:30 | 588 | 3858.5 | 3396.5 | 7255
7:00 | 580 | 3893 | 3414 | 7307
7:30 | 587 | 4019 | 3708 | 7727
8:00 | 594 | 4145 | 4002 | 8147
8:30 | 607 | 4227 | 4063.5 | 8290.5
9:00 | 620 | 4309 | 4125 | 8434
9:30 | 812 | 4298.5 | 4218 | 8516.5
10:00 | 1004 | 4288 | 4311 | 8599
10:30 | 1034 | 4288 | 4289.5 | 8577.5
11:00 | 1064 | 4288 | 4268 | 8556
11:30 | 1070 | 4429 | 4392.5 | 8821.5
12:00 | 1076 | 4570 | 4517 | 9087
12:30 | 1103 | 4627 | 4663.5 | 9290.5
13:00 | 1130 | 4684 | 4810 | 9494
13:30 | 1183 | 4457.5 | 4582.5 | 9040
14:00 | 1236 | 4231 | 4355 | 8586
14:30 | 1228 | 3986 | 4163 | 8149
15:00 | 1220 | 3741 | 3971 | 7712
15:30 | 1210 | 3604.5 | 3947.5 | 7552
16:00 | 1200 | 3468 | 3924 | 7392
16:30 | 1165 | 3618.5 | 3946 | 7564.5
17:00 | 1130 | 3769 | 3968 | 7737
17:30 | 1050 | 4150 | 4217 | 8367
18:00 | 970 | 4531 | 4466 | 8997
18:30 | 930 | 4716 | 4547.5 | 9263.5
19:00 | 890 | 4901 | 4629 | 9530
19:30 | 934 | 4891 | 4604 | 9495
20:00 | 950 | 4856 | 4646 | 9502 |  |  |  | Executive Engineer
20:30 | 1010 | 4765 | 4655.5 | 9420.5 |  |  |  | Network Operation Division
21:00 | 1070 | 4674 | 4665 | 9339
21:30 | 1140 | 4525.5 | 4659.5 | 9185
22:00 | 1210 | 4377 | 4654 | 9031 |  |  |  |  | Page 6 of 7
22:30 | 1240 | 4224 | 4521.5 | 8745.5
23:00 | 1270 | 4071 | 4389 | 8460
23:30 | 1270 | 3838 | 4357 | 8195
24:00 | 1270 | 3605 | 4325 | 7930
9530 MW (19:00 )
9087 MW (12:00 )

## En-Curve
DAILY ENERGY CURVE
Date | 2024-01-19 |  | Energy |  | 200014981
[14 empty] | Date | 2024-01-19 | [5 empty] | QF-LDC-12
TIME | GAS | HVDC | P.GEN(GAS). | P.GEN(HSD) | P.GEN(HFO). | COAL | HYDRO | G.GEN(HSD) | G.GEN(HFO) | TRIPURA | SOLAR | WIND | SHORTAGE
0:00 | 1379 | 650 | 1428 | 0 | 690 | 3311 | 76 | 0 | 302 | 82 | 0 | 12 | 0
0:30 | 1518.5 | 660 | 1558 | 0 | 581 | 3131.5 | 76 | 0 | 313.5 | 84 | 0 | 9 | 0 |  |  | Date: | 43848
1:00 | 1658 | 670 | 1688 | 0 | 472 | 2952 | 76 | 0 | 325 | 86 | 0 | 6 | 0
1:30 | 1669.5 | 527 | 1671 | 0 | 463 | 2903.5 | 76 | 0 | 298.5 | 84 | 0 | 8 | 0 | [9 empty] | Total Energy | 200.015 | 200.015 | Total Energy Gen 200.015 MKWHr Energy Not Served 0.038 MKWHr Energy Requirement 200.053 MKWHr
2:00 | 1681 | 384 | 1654 | 0 | 454 | 2855 | 76 | 0 | 272 | 82 | 0 | 10 | 0 | [9 empty] | Energy not Served | 0.0384 | 0.0384
2:30 | 1668 | 359 | 1661 | 0 | 405 | 2821.5 | 76 | 0 | 272 | 78 | 0 | 17.5 | 0 | [9 empty] | Energy Requirement | 200.0534 | 200.0534
3:00 | 1655 | 334 | 1668 | 0 | 356 | 2788 | 76 | 0 | 272 | 74 | 0 | 25 | 0
3:30 | 1648 | 334.5 | 1684 | 0 | 291.5 | 2779 | 76 | 0 | 224 | 75 | 0 | 19.5 | 0 | [8 empty] | Shortage
4:00 | 1641 | 335 | 1700 | 0 | 227 | 2770 | 76 | 0 | 176 | 76 | 0 | 14 | 0
4:30 | 1655.5 | 335 | 1704 | 0 | 218.5 | 2723.5 | 76 | 0 | 171.5 | 76 | 0 | 16 | 0
5:00 | 1670 | 335 | 1708 | 0 | 210 | 2677 | 76 | 0 | 167 | 76 | 0 | 18 | 0
5:30 | 1707 | 334.5 | 1755 | 0 | 210 | 2728 | 76 | 0 | 167 | 78 | 0 | 14.5 | 0
6:00 | 1744 | 334 | 1802 | 0 | 210 | 2779 | 76 | 0 | 167 | 80 | 0 | 11 | 0
6:30 | 1711 | 334.5 | 1748 | 0 | 286.5 | 2839 | 76 | 0 | 175 | 75 | 0.5 | 9.5 | 0 | [7 empty] | Coal
7:00 | 1678 | 335 | 1694 | 0 | 363 | 2899 | 76 | 0 | 183 | 70 | 1 | 8 | 0
7:30 | 1688 | 335 | 1751 | 0 | 487.5 | 3109 | 76 | 0 | 183 | 73 | 19 | 5.5 | 20 | [6 empty] | Oil
8:00 | 1698 | 335 | 1808 | 0 | 612 | 3319 | 76 | 0 | 183 | 76 | 37 | 3 | 40
8:30 | 1630 | 334.5 | 1811.5 | 0 | 752 | 3331 | 76 | 0 | 199.5 | 83 | 70 | 3 | 20
9:00 | 1562 | 334 | 1815 | 0 | 892 | 3343 | 76 | 0 | 216 | 90 | 103 | 3 | 0
9:30 | 1499.5 | 449 | 1747 | 0 | 976 | 3294 | 76 | 0 | 227.5 | 92 | 154 | 1.5 | 0
10:00 | 1437 | 564 | 1679 | 0 | 1060 | 3245 | 76 | 0 | 239 | 94 | 205 | 0 | 0
10:30 | 1406 | 572 | 1646 | 0 | 1115.5 | 3178.5 | 76 | 0 | 235.5 | 95 | 252.5 | 0.5 | 0
11:00 | 1375 | 580 | 1613 | 0 | 1171 | 3112 | 76 | 0 | 232 | 96 | 300 | 1 | 0
11:30 | 1449.5 | 579.5 | 1655.5 | 0 | 1208.5 | 3193 | 76 | 0 | 238.5 | 102 | 316 | 3 | 0
12:00 | 1524 | 579 | 1698 | 0 | 1246 | 3274 | 76 | 0 | 245 | 108 | 332 | 5 | 0
12:30 | 1509.5 | 638 | 1710 | 0 | 1279.5 | 3369 | 76 | 0 | 263.5 | 112 | 329.5 | 3.5 | 0
13:00 | 1495 | 697 | 1722 | 0 | 1313 | 3464 | 76 | 0 | 282 | 116 | 327 | 2 | 0
13:30 | 1495 | 697 | 1722 | 0 | 1313 | 3464 | 76 | 0 | 282 | 116 | 327 | 2 | 0
14:00 | 1495 | 697 | 1722 | 0 | 1313 | 3464 | 76 | 0 | 282 | 116 | 327 | 2 | 0
14:30 | 1395 | 673 | 1657.5 | 0 | 903.5 | 3261 | 76 | 0 | 273.5 | 100 | 261.5 | 2 | 0
15:00 | 1295 | 649 | 1593 | 0 | 494 | 3058 | 76 | 0 | 265 | 84 | 196 | 2 | 0
15:30 | 1320 | 649.5 | 1477.5 | 0 | 461.5 | 3057.5 | 76 | 0 | 279 | 81 | 148 | 2 | 0
16:00 | 1345 | 650 | 1362 | 0 | 429 | 3057 | 76 | 0 | 293 | 78 | 100 | 2 | 0
16:30 | 1352.5 | 604 | 1399.5 | 0 | 610 | 3048.5 | 76 | 0 | 328.5 | 79 | 60.5 | 6 | 0
17:00 | 1360 | 558 | 1437 | 0 | 791 | 3040 | 76 | 0 | 364 | 80 | 21 | 10 | 0
17:30 | 1468 | 613.5 | 1444 | 0 | 1118.5 | 3101.5 | 76 | 0 | 439 | 88 | 10.5 | 8 | 0
18:00 | 1576 | 669 | 1451 | 0 | 1446 | 3163 | 76 | 0 | 514 | 96 | 0 | 6 | 0
18:30 | 1593 | 659.5 | 1458.5 | 0 | 1580 | 3276.5 | 76 | 0 | 520 | 94 | 0 | 6 | 0
19:00 | 1610 | 650 | 1466 | 0 | 1714 | 3390 | 76 | 0 | 526 | 92 | 0 | 6 | 0
19:30 | 1619 | 650 | 1476 | 0 | 1649 | 3405 | 76 | 0 | 518 | 94 | 0 | 8 | 0
20:00 | 1623 | 649 | 1474 | 0 | 1670 | 3396 | 76 | 0 | 514 | 92 | 0 | 8 | 0
20:30 | 1576.5 | 649.5 | 1481 | 0 | 1627 | 3407.5 | 76 | 0 | 504 | 92 | 0 | 7 | 0
21:00 | 1530 | 650 | 1488 | 0 | 1584 | 3419 | 76 | 0 | 494 | 92 | 0 | 6 | 0
21:30 | 1505.5 | 707 | 1453.5 | 0 | 1508.5 | 3408 | 76 | 0 | 426.5 | 91 | 0 | 9 | 0
22:00 | 1481 | 764 | 1419 | 0 | 1433 | 3397 | 76 | 0 | 359 | 90 | 0 | 12 | 0
22:30 | 1422.5 | 764 | 1383.5 | 0 | 1314.5 | 3345 | 76 | 0 | 335 | 91 | 0 | 14 | 0
23:00 | 1364 | 764 | 1348 | 0 | 1196 | 3293 | 76 | 0 | 311 | 92 | 0 | 16 | 0
23:30 | 1371.5 | 707 | 1388 | 0 | 943 | 3302 | 76 | 0 | 306.5 | 87 | 0 | 14 | 0 |  |  | Max Temp. in Dhaka |  | 22.3°C
24:00 | 1379 | 650 | 1428 | 0 | 690 | 3311 | 76 | 0 | 302 | 82 | 0 | 12 | 0
Executive Engineer
Network Operation Division
Page 5 of 7
GAS
Oil
HVDC
COAL
HYDRO
SOLAR
Total Energy Gen 200.015 MKWHr Energy Not Served 0.038 MKWHr Energy Requirement 200.053 MKWHr
Note on W13: Author:

## Generation
g | 2024-01-19
Si No | Unit | 1:00 | 2:00 | 3:00 | 4:00 | 5:00 | 6:00 | 7:00 | 8:00 | 9:00 | 10:00 | 11:00 | 12:00 | 13:00 | 14:00 | 15:00 | 16:00 | 17:00 | 18:00 | 18:30 | 19:00 | 19:30 | 20:00 | 21:00 | 22:00 | 23:00 | 24:00 | KWH
1 | Karnaphuli Hydro PP Unit-1, 2 & 3 | 46 | 46 | 46 | 46 | 46 | 46 | 46 | 46 | 46 | 46 | 46 | 46 | 46 | 46 | 46 | 46 | 46 | 46 |  | 46 | 46 | 46 | 46 | 46 | 46 | 46 | 1095600
2 | Karnaphuli Hydro PP Unit-4 & 5 | 30 | 30 | 30 | 30 | 30 | 30 | 30 | 30 | 30 | 30 | 30 | 30 | 30 | 30 | 30 | 30 | 30 | 30 |  | 30 | 30 | 30 | 30 | 30 | 30 | 30 | 736000
3 | Chattogram TPP-1
4 | Chattogram TPP-2
5 | Raozan 25 MW PP | 8 | 8 | 5 | 8 | 8 | 8 | 8 | 8 | 8 | 8 | 8 | 8 | 7 | 7 | 8 | 8 | 8 | 15 |  | 17 | 17 | 17 | 17 | 17 | 8 | 8 | 246092
| Teknaf 20MW PP (Solartech) | [6 empty] | 1 | 4 | 10 | 6 | 10 | 12 | 17 | 15 | 11 | 6 | 1 | [9 empty] | 80055
6 | Sikalbaha 225MW CCPP (Gas)
7 | Sikalbaha 225MW CCPP(Oil)
8
9 | Sikalbaha 150MW GTPP
10 | Sikalbaha 150MW GTPP(Oil)
| Dohazari -Kalaish 100 MW Peaking | 34 | 34 | 34 | 17 | 17 | 17 | 17 | 17 | 17 | 17 | 17 | 17 | 34 | 34 | 34 | 49 | 34 | 34 |  | 34 | 34 | 34 | 34 | 34 | 34 | 34 | 676947
12 | Hathazari 100 MW peaking PP | 58 | 58 | 58 | 16 | 16 | 16 | 16 | 16 | 49 | 72 | 65 | 64 | 64 | 64 | 25 | 24 | 25 | 64 |  | 64 | 64 | 64 | 64 | 64 | 64 | 65 | 1124448
| Sikalbaha 105 MW PP (Baraka Sikalbaha) | 17 | 17 | 17 | 17 | 17 | 17 | 17 | 17 | 17 | 17 | 17 | 17 | 17 | 16 | 16 | 16 | 16 | 16 |  | 16 | 16 | 16 | 16 | 16 | 16 | 16 | 403963
Daudkandi 200 MW PP (B.Trac)
14 | Titas 50 MW Peaking PP | 25 | 25 | 25 | 25 | 25 | 25 | 25 | 25 | 25 | 25 | 25 | 25 | 25 | 25 | 25 | 25 | 25 | 25 |  | 25 | 25 | 25 | 25 | 25 | 25 | 25 | 594624
15 | 210 MW Siddhirgonj TPP
16 | Siddhirgonj 2*120 MW GTPP
17 | Siddhirganj 335 MW CCPP
18 | Kodda 300 MW PP Unit-2 (Summit) | [6 empty] | 20 | 35 | 75 | 80 | 80 | 80 | 80 | 15 | 15 | 15 | 15 | 57 |  | 127 | 130 | 130 | 130 | 130 | 130 | 65 | 1322291
19 | Ashuganj 195 MW PP (APSCL-United) | [21 empty] | 8 | 8 | 8 | 8 | 8 | 50182
20 | Ghorasal TPP (Unit-1&2)
21 | Ghorasal Repowered CCPP:Unit-3 (GT
22 | Ghorasal Repowered CCPP Unit-4
23 | Ghorasal TPP Unit-5 | 180 | 180 | 180 | 180 | 180 | 180 | 180 | 180 | 180 | 180 | 180 | 180 | 180 | 180 | 180 | 180 | 180 | 180 |  | 180 | 180 | 180 | 180 | 180 | 110 | 100 | 4252500
24 | Ghorasal 6
25 | Ghorasal 365 MW CCPP Unit-7
26 | SS Power I | 285 | 283 | 282 | 284 | 284 | 284 | 283 | 280 | 282 | 270 | 284 | 282 | 285 | 282 | 282 | 282 | 280 | 280 |  | 280 | 280 | 280 | 280 | 281 | 281 | 276 | 6779999
28 | Ashuganj TPP Unit- 3
29 | Ashuganj TPP Unit- 4
30 | Ashuganj TPP Unit- 5
32 | Ashuganj 50 MW PP | 45 | 45 | 30 | 30 | 30 | 30 | 30 | 30 | 30 | 30 | 30 | 30 | 30 | 30 | 30 | 30 | 30 | 30 |  | 41 | 41 | 45 | 30 | 30 | 30 | 30 | 797904
33 | Ashuganj 225 MW CCPP | 125 | 112 | 125 | 119 | 125 | 125 | 129 | 105 | 112 | 118 | 127 | 106 | 96 | 111 | 81 | 80 | 80 | 153 |  | 152 | 153 | 152 | 120 | 117 | 117 | 111 | 2798000
34 | Ashuganj 450 MW CCPP(South) | [25 empty] | 0 | 0
| Ashuganj 450 MW CCPP(North) | 280 | 315 | 305 | 280 | 280 | 315 | 305 | 350 | 340 | 285 | 300 | 360 | 350 | 275 | 280 | 295 | 275 | 305 |  | 305 | 320 | 315 | 305 | 305 | 290 | 280 | 7728100
Ashuganj 420 MW CCPP(East)
35 | Ashuganj 55 MW PP (Precision) | 10 | 10 | 7 | 5 | 5 | 5 | 5 | 5 | 5 | 5 | 5 | 5 | 5 | 5 | 5 | 5 | 5 | 5 |  | 5 | 5 | 5 | 5 | 5 | 5 | 5 | 141120
36 | Chandpur 150 MW CCPP
37 | Tongi 80 MW GTPP
38 | Haripur GTPP
39 | Haripur 412 MW CCPP | 261 | 246 | 252 | 267 | 287 | 262 | 232 | 139 | 0 |  |  |  |  | 0 | [11 empty] | 0 | 1958400
| Meghnaghat Unique power | 625 | 620 | 621 | 623 | 621 | 620 | 625 | 619 | 618 | 622 | 615 | 603 | 601 | 615 | 610 | 350 | 410 | 400 |  | 400 | 350 | 300 | 300 | 300 | 274 | 274 | 12305909
Summit Meghanghat-2 589 MW(Gas)
40 | Meghnaghat 450 MW CCPP(MPL) | [25 empty] | 0 | 26100
41 | Haripur 360 MW CCPP(HPL)
42 | RPCL 210MW CCPP | 74 | 74 | 74 | 74 | 75 | 74 | 70 | 70 | 70 | 70 | 35 | 34 | 34 | 33 | 33 | 66 | 83 | 83 |  | 82 | 82 | 82 | 82 | 84 | 82 | 85 | 1598400
43 | Sutiakhali 50 MW Solar PP | [6 empty] | 0 | 6 | 19 | 30 | 40 | 43 | 41 | 34 | 24 | 12 | 2 | [9 empty] | 251130
44 | Fenchugonj CCPP Phase-1 | 43 | 43 | 43 | 43 | 43 | 43 | 43 | 43 | 43 | 43 | 43 | 43 | 41 | 40 | 43 | 44 | 43 | 43 |  | 43 | 43 | 43 | 43 | 43 | 43 | 43 | 1012000
45 | Fenchugonj CCPP Phase-2 | 30 | 30 | 30 | 30 | 30 | 30 | 30 | 30 | 30 | 30 | 20 | 20 | 20 | 30 | 30 | 30 | 30 | 30 |  | 30 | 30 | 30 | 30 | 30 | 30 | 30 | 670000
46 | Shajibazar 330 MW CCPP
47 | Shahjibazar GTPP Unit- 8 & 9 | 60 | 60 | 40 | 40 | 41 | 60 | 60 | 59 | 59 | 60 | 60 | 57 | 56 | 58 | 40 | 40 | 40 | 60 |  | 60 | 60 | 60 | 60 | 60 | 40 | 61 | 1274016
48 | Shahjibazar 86 MW PP (Shahjibazar) | 84 | 84 | 50 | 50 | 50 | 84 | 84 | 84 | 84 | 84 | 50 | 84 | 84 | 84 | 84 | 84 | 86 | 86 |  | 84 | 84 | 84 | 84 | 84 | 84 | 84 | 1832640
Shahjibazar 100 MW GTPP
49 | Shahjibazar 50MW PP (EPL)
50 | Sylhet 225 MW CCPP
51 | Sylhet 20 MW GTPP | 20 | 20 | 20 | 20 | 20 | 20 | 20 | 20 | 20 | 20 | 20 | 20
52 | Sylhet 50 MW PP (EPL)
53 | Sylhet 10MW PP (Desh) | 10 | 10 | 10 | 10 | 10 | 10 | 10 |  | 10 | 10 | 10 | 10 | 10 | 10 | 10 | 10 | 10 | 10 |  | 10 | 10 | 10 | 10 | 10 | 10 | 10 | 241380
54 | Hobiganj 11 MW PP Cofidence-E
55 | Fenchugonj 51 MW PP (Barakatullah) | [25 empty] | 0 | 0
56 | Shahjahanulla 25 MW PP | 16 | 16 | 16 | 16 | 16 | 16 | 16 |  | 8 | 8 | 8 | 8 | 16 | 16 | 16 | 16 | 16 | 16 |  | 16 | 16 | 16 | 16 | 16 | 16 | 16 | 345600
57 | Bibiana-II 341 MW CCPP (Summit) | 280 | 295 | 290 | 295 | 305 | 310 | 290 | 320 | 330 | 290 | 280 | 320 | 320 | 295 | 280 | 300 | 295 | 280 |  | 295 | 315 | 300 | 315 | 290 | 280 | 315 | 7333500
| Bibiyana South 400 MW | 280 | 280 | 280 | 280 | 280 | 300 | 280 | 400 | 400 | 360 | 320 | 400 | 400 | 400 | 360 | 360 | 335 | 400 |  | 400 | 400 | 400 | 355 | 330 | 330 | 330 | 8222800
58 | Nababganj 55 MW PP (Southern power ) | [16 empty] | 17 | 17 |  | 17 | 17 | 17 |  |  |  | 0 | 64999
59 | Tangail Palli Power Gen 22 MW | 6 | 6 | 6 | 6 | 6 | 6 | [11 empty] | 4 |  | 6 | 6 | 6 | 6 | 6 | 6 | 6 | 79200
60 | Barabkunda 22 MW PP (Regent) | 19 | 19 | 19 | 19 | 19 | 19 | 19 | 19 | 19 | 20 | 21 | 21 | 21 | 21 | 21 | 21 | 21 | 21 |  | 21 | 21 | 19 | 19 | 19 | 19 | 19 | 460032
61 | Narshingdi 22 MW PP (Doreen)
62 | Tangail 22 MW PP (Doreen)
63 | Impoprt (Tripura) | 86 | 82 | 74 | 76 | 76 | 80 | 70 | 76 | 90 | 94 | 96 | 108 | 116 | 94 | 84 | 78 | 80 | 96 |  | 92 | 94 | 92 | 92 | 90 | 92 | 82 | 2096640
64 | Malancha, Ctg. EPZ (United) | 0 | 0 | 0 | 0 | 0 | 0
65 | Feni 22 MW PP (Doreen) | 18 | 18 | 18 | 18 | 18 | 18 | 18 | 18 | 18 | 18 | 16 | 16 | 13 | 13 | 13 | 13 | 13 | 13 |  | 13 | 13 | 16 | 18 | 18 | 18 | 18 | 391716
66 | Feni 11 MW PP (Doreen) | 8 | 8 | 8 | 8 | 8 | 8 | 5 | 5 | 5 | 5 | 6 | 7 | 7 | 7 | 7 | 7 | 7 | 7 |  | 10 | 10 | 10 | 10 | 10 | 10 | 10 | 189900
67 | Jangalia 33 MW PP (Summit) | 26 | 30 | 30 | 32 | 33 | 33 | 30 | 15 | 13 | 13 | 13 | 13 | 15 | 15 | 15 | 17 | 21 | 21 |  | 25 | 25 | 30 | 30 | 32 | 25 | 24 | 555800
68 | Cumilla 25 MW PP (Summit) | 6 | 6 | 6 | 6 | 6 | 6 | 6 | 10 | 10 | 10 | 10 | 10 | 17 | 17 | 12 | 12 | 12 | 12 |  | 15 | 15 | 15 | 15 | 15 | 15 | 15 | 274240
69 | Summit Ashulia | 18 | 18 | 18 | 18 | 18 | 18 | 18 | 18 | 18 | 18 | 18 | 18 | 18 | 18 | 18 | 18 | 18 | 18 |  | 18 | 18 | 18 | 18 | 18 | 18 | 18 | 432000
70 | Summit Madhabdi | 14 | 21 | 21 | 21 | 21 | 22 | 22 | 22 | 22 | 7 | 7 | 7 | 7 | 7 | 7 | 7 | 7 | 7 |  | 22 | 15 | 15 | 22 | 22 | 22 | 22 | 366840
71 | Maona 33 MW PP(Summit) | 16 | 16 | 16 | 16 | 16 | 16 | 16 | 16 | 16 | 25 | 17 | 25 | 25 | 25 | 25 | 25 | 25 | 25 |  | 25 | 25 | 25 | 25 | 25 | 25 | 17 | 524740
72 | Rupganj 33 MW PP(Summit) | 14 | 14 | 14 | 14 | 14 | 14 | 14 | 14 | 14 | 14 | 14 | 14 | 14 | 14 | 14 | 14 | 14 | 14 |  | 14 | 14 | 14 | 14 | 14 | 14 | 15 | 327400
73 | Ghorashal 108 MW PP (Regent)
| Feni Lanka Power | 88 | 88 | 40 | 0 |  |  | 17 | 80 | 98 | 98 | 98 | 114 | 114 | 17 | 17 | 17 | 43 | 68 |  | 70 | 70 | 70 | 70 | 70 | 56 | 52 | 1427280
| Chowmuhani 113 MW | 9 | 9 | 9 | 9 | 9 | 9 | 9 | 9 | 9 | 9 | 9 | 9 | 9 | 9 | 9 | 9 | 18 | 64 |  | 68 | 68 | 67 | 68 | 68 | 68 | 32 | 603960
| Manikgonj 162MW PP(MPGL) | [9 empty] | 17 | 17 | 17 | 17 | [6 empty] | 17 | 35 | 35 |  |  |  | 0 | 99360
77 | Siddhirganj 100 PP(Dutch Bangla) | [7 empty] | 3 | 14 | 32 | 32 | 57 | 91 | 61 |  |  | 6 | 26 |  | 50 | 50 | 50 | 60 | 93 | 75 | 33 | 660480
78 | Gazipur 52 MW PP | 8 | 8 | 8 | 8 | 8 | 8 | 8 | 8 | 8 | 8 | 8 | 8 | 8 | 8 | 8 | 8 | 17 | 17 |  | 17 | 17 | 17 | 17 | 17 | 17 | 8 | 268800
79 | Kodda 150 MW PP | 16 | 16 | 16 | 9 | 0 |  | 16 | 16 | 16 | 16 | 16 | 16 | 16 | 16 | 16 | 16 | 56 | 98 |  | 133 | 149 | 149 | 133 | 16 | 16 | 16 | 860160
80 | Jamalpur 95 MW PP(Powerpac)
81 | Jangalia 52 MW PP (Lakdanavi) | 52 | 52 | 50 | 0 |  |  | 22 | 52 | 52 | 52 | 52 | 52 | 52 | 52 | 17 | 8 | 10 | 24 |  | 47 | 52 | 52 | 52 | 52 | 34 | 34 | 902006
| Gazipur 100 MW PP | 17 | 17 | 17 | 17 | 17 | 17 | 17 | 17 | 17 | 17 | 17 | 17 | 17 | 17 | 17 | 17 | 105 | 105 |  | 105 | 105 | 105 | 105 | 105 | 105 | 17 | 991680
| Kaptai 7 MW Solar PP | [6 empty] | 0 | 1 | 2 | 3 | 4 | 4 | 4 | 3 | 2 | 1 | 0 | [9 empty] | 22922
| Jodiac Power | [8 empty] | 4 | 17 | 17 | 17 | 17 | 17 | 17 | [10 empty] | 0 | 125442
| Karnaphuli Power Ltd. | 17 | 17 | 17 | 17 | 17 | 17 | 16 | 15 | 15 | 15 | 15 | 15 | 15 | 15 | 16 | 16 | 16 | 16 |  | 16 | 16 | 16 | 16 | 17 | 17 | 17 | 402289
82 | Madanganj 102 PP(Summit) | [7 empty] | 2 | 51 | 64 | 64 | 64 | 70 | 58 | 10 |  | 9 | 65 |  | 82 | 80 | 80 | 80 | 80 | 72 | 34 | 835241
83 | Pagla (DPA )
84 | B.Baria (Aggreko) 85MW
85 | Keraniganj 100 MW PP (Powerpac) | [7 empty] | 4 | 13 | 13 | 13 | 13 | 13 | 13 |  |  | 13 | 23 |  | 24 | 24 | 25 | 25 | 25 |  | 0 | 215034
86 | Meghnaghat CCPP ( Summit)
87 | Meghnaghat 100 MW(IEL) | [8 empty] | 22 | 84 | 100 | 95 | 96 | 49 |  |  | 5 | 41 |  | 86 | 100 | 100 | 98 | 100 | 81 | 0 | 958080
| Meghnaghat 104 MW PP (OPCL) | 53 | 53 | 26 | 17 | 0 |  | 14 | 17 | 17 | 17 | 29 | 48 | 53 | 53 | 36 | 16 | 17 | 29 |  | 50 | 36 | 36 | 40 | 54 | 52 | 54 | 793920
88 | Ghorashal 78.5 MW PP(MAX)
90 | Ashuganj 53MW PP (United)
91 | Juldah 100 MW Unit-1 (Acorn) | [7 empty] | 25 | 25 | 25 | 25 | 25 | 25 | 25 |  |  | 12 | 25 |  | 25 | 25 | 25 | 25 | 25 | 25 | 25 | 299040
92 | Fenchuganj 44 MW (Energyprima)
93 | Ashuganj 51 MW PP (Midland) | 43 | 43 | 43 | 43 | 43 | 43 | 43 | 43 | 51 | 51 | 51 | 51 | 51 | 51 | 51 | 51 | 51 | 51 |  | 51 | 51 | 51 | 51 | 51 | 51 | 51 | 1193692
94 | Gagnagar 102 MW PP (Digital Power) | [6 empty] | 8 | 42 | 91 | 91 | 91 | 91 | 91 | 64 | 32 | 32 | 70 | 91 |  | 91 | 91 | 91 | 91 | 91 | 91 | 8 | 1221984
95 | Patenga 50MW PP (Baraka) | 6 | 6 | 6 | 6 | 6 | 6 | 6 | 6 | 6 | 6 | 6 | 6 | 6 | 6 | 6 | 6 | 6 | 6 |  | 6 | 6 | 6 | 6 | 6 | 6 | 6 | 151680
96 | Chattogram 108 MW PP (ECPV) | [10 empty] | 0 |  |  |  |  | 4 | 12 | 14 |  | 12 | 12 | 13 |  |  |  | 0 | 58560
97 | katpotti 52 MW | [25 empty] | 0 | 0
98 | Bosila 108 MW PP(CLC)
99 | Madanganj-55 MW PP(Summit) | 15 | 0 | [7 empty] | 2 | 15 | 15 | 15 | 15 | 15 | 15 | 15 | 15 |  | 15 | 15 | 15 | 15 | 15 | 15 | 15 | 242665
100 | Manikganj 55 MW PP (Northern) | [17 empty] | 17 |  | 35 | 17 | 17 |  |  |  | 0 | 66495
101 | Kushiara 163 MW CCPP (KP) | 163 | 120 | 120 | 120 | 120 | 163 | 163 | 163 | 163 | 120 | 120 | 120 | 163 | 120 | 120 | 120 | 120 | 163 |  | 163 | 163 | 163 | 163 | 120 | 120 | 120 | 3637554
102 | Sarishabari 3 MW Solar Plant | [7 empty] | 0 | 1 | 1 | 1 | 2 | 2 | 2 | 1 | 0 | 0 | [9 empty] | 10000
103 | Kamalaghat 54 MW PP(Banco Energy) | [13 empty] | 17 | 17 | 17 | [9 empty] | 0 | 64800
104 | Keranigonj 300 MW PP (APR)
105 | Bramhangoan 100 MW PP (Aggreko)
106 | Mymensingh 200 MW PP (United) | 9 | 9 | 9 | 9 | 9 | 9 | 9 | 9 | 9 | 9 | 9 | 9 | 9 | 9 | 9 | 9 | 9 | 46 |  | 46 | 46 | 46 | 47 | 9 | 9 | 9 | 348000
112 | Aurahati 100MW PP (Aggreko)
114 | Kodda 149 MW PP Unit-1 (Summit) | 36 | 36 | 17 | 0 |  |  | 9 | 35 | 35 | 35 | 35 | 48 | 53 | 53 | 35 | 19 | 17 | 23 |  | 34 | 35 | 34 | 35 | 35 | 35 | 36 | 742032
115 | Juldah 100 MW PP Unit-3 (Acorn) | 25 | 25 | 25 | 25 | 25 | 25 | 25 | 25 | 25 | 25 | 25 | 25 | 25 | 25 | 25 | 25 | 25 | 25 |  | 25 | 25 | 25 | 25 | 25 | 25 | 25 | 583680
116 | Chandpur 200 MW (Desh energy) | 17 | 17 | 17 | 17 | 17 | 17 | 17 | 17 | 17 | 17 | 17 | 17 | 17 | 17 | 17 | 17 | 17 | 17 |  | 17 | 17 | 17 | 17 | 17 | 17 | 17 | 430560
117 | Ashuganj 150 MW PP (Midland) | 8 | 5 | 6 | 6 | 6 | 6 | 6 | 6 | 5 | 6 | 6 | 6 | 6 | 6 | 5 | 8 | 13 | 18 |  | 20 | 20 | 20 | 18 | 20 | 21 | 10 | 247563
118 | Bibiyana-III 400 MW CCPP
| Jamalpur 115 MW PP (United) | 9 | 9 | 9 | 9 | 9 | 9 | 57 | 56 | 56 | 56 | 56 | 56 | 56 | 56 | 56 | 56 | 56 | 56 |  | 56 | 56 | 56 | 56 | 56 | 56 | 56 | 1063200
| Anwara 300 MW PP (United) | 16 | 16 | 16 | 0 |  |  | 16 | 16 | 16 | 16 | 50 | 50 | 65 | 30 | 15 | 15 | 20 | 100 |  | 136 | 138 | 140 | 140 | 52 | 16 | 16 | 1013673
| Juldah unit-2 (Acorn) | 25 | 25 | 25 | 25 | 25 | 25 | 25 | 25 | 25 | 25 | 25 | 25 | 25 | 25 | 25 | 25 | 25 | 25 |  | 25 | 25 | 25 | 25 | 25 | 25 | 25 | 605760
| Anlima Energy Ltd. | [11 empty] | 7 | 17 | 17 | 17 | 17 | 17 | 17 |  | 17 | 17 | 17 |  |  |  | 0 | 150545
| Bhairob 54.5 MW | [10 empty] | 17 | 17 | 17 | 17 | 17 | 17 | 17 | 17 |  | 17 | 17 | 17 | 17 | 17 |  | 0 | 225720
| Spectra Solar Plant Ltd. | [6 empty] | 0 | 4 | 9 | 17 | 22 | 23 | 22 | 20 | 16 | 7 | 2 | [9 empty] | 139959
| Chandpur 115(Doreen) | [17 empty] | 16 |  | 18 |  | 18 | 18 |  |  |  | 82560
| Kanchan Purbachal Power Generation Ltd. | [16 empty] | 28 | 20 |  | 17 | 17 | 17 | 17 | 17 | 17 |  | 139320
| Mirsharai 150 MW (Oil) | 17 | 17 | 17 | 17 | 17 | 17 | 17 | 17 | 17 | 17 | 17 | 17 | 17 | 17 | 17 | 17 | 17 | 17 |  | 17 | 17 | 17 | 17 | 17 | 17 | 17 | 431564
Mirsharai 150 MW (Gas)
| Cox's Bazar Wind | 6 | 10 | 25 | 14 | 18 | 11 | 8 | 3 | 3 | 0 | 1 | 5 | 2 | 4 | 2 | 2 | 10 | 6 |  | 6 | 8 | 8 | 6 | 12 | 16 | 12 | 192000
| Matarbari 2*600 MW (CPGCL) | 275 | 276 | 277 | 276 | 276 | 275 | 275 | 278 | 275 | 267 | 265 | 266 | 266 | 266 | 264 | 266 | 260 | 267 |  | 267 | 267 | 267 | 267 | 266 | 269 | 267 | 6545454
120 | Eastern Zone Total | 4087 | 4053 | 3895 | 3683 | 3698 | 3824 | 3893 | 4145 | 4309 | 4288 | 4288 | 4570 | 4684 | 4231 | 3741 | 3468 | 3769 | 4531 |  | 4901 | 4891 | 4856 | 4674 | 4377 | 4071 | 3605 | 100717921
121
122
123 | Khulna 60MW
124 | Khulna 115 MW PP (KPCL-1 & 3)
| Khulna 115 PP MW (KPCL-2) | [8 empty] | 16 | 16 | 16 | 16 | 16 | 16 |  |  | 12 | 32 |  | 22 | [5 empty] | 0 | 158400
125 | Khulna 330 MW CCPP (GAS)
126 | Khulna 330 MW CCPP (OIL)
127 | Khulna (Aggreeco) 55MW
128 | Faridpur 50 MW Peaking PP | [11 empty] | 14 | 30 | 36 | 36 | 36 | 36 | 53 |  | 9 | [6 empty] | 236160
Khulna 225 MW CCPP
Kulna 225 MW CCPP (GAS)
129 | Rupsha 105 MW PP (Orion rupsha) | [6 empty] | 6 | 27 | 67 | 90 | 93 | 93 | 93 | 35 | 17 | 17 | 19 | 49 |  | 17 | [5 empty] | 0 | 715200
130 | Mongla Orion 100 MW Solar PP | [6 empty] | 0 | 5 | 25 | 53 | 62 | 65 | 63 | 47 | 36 | 19 | 5 | [9 empty] | 378720
131 | Rampal 1320 MW (BIFPCL) | 339 | 343 | 341 | 340 | 352 | 354 | 345 | 380 | 383 | 383 | 344 | 373 | 402 | 364 | 350 | 347 | 344 | 351 |  | 368 | 368 | 358 | 356 | 356 | 348 | 348 | 8552727
132 | United Payra Power Ltd. | 17 | 17 | 17 | 17 | 17 | 17 | 17 | 17 | 17 | 17 | 17 | 17 | 17 | 17 |  |  |  | 16 |  | 17 | [5 empty] | 0 | 298800
133 | Bhola Nutan Biddut BD LTD (GAS) | 180 | 180 | 220 | 220 | 220 | 220 | 180 | 220 | 220 | 180 | 180 | 220 | 220 | 180 | 180 | 180 | 180 | 220 |  | 220 | 220 | 220 | 220 | 220 | 180 | 220 | 5011909
Bhola Nutan Biddut BD LTD (OIL)
| Barisal 110 MW PP (Summit ) | [10 empty] | 16 | 16 | 16 | 16 |  |  |  | 16 | [7 empty] | 0 | 103104
Barisal GT PP Unit-1& 2
136 | Barisal 307 MW | 150 | 150 | 150 | 150 | 150 | 187 | 260 | 307 | 307 | 276 | 240 | 307 | 307 | 243 | 200 | 200 | 200 | 240 |  | 280 | 280 | 280 | 307 | 307 | 307 | 307 | 5760000
137 | Bhola 95 MW PP (Aggreko)
| Bhola 225 MW CCPP | 100 | 105 | 105 | 105 | 105 | 130 | 130 | 130 | 130 | 98 | 105 | 130 | 130 | 105 | 65 | 65 | 105 | 130 |  | 130 | 130 | 130 | 130 | 105 | 105 | 130 | 2672000
140 | Bhola 33 MW PP (Venture) | 16 | 16 | 15 | 15 | 14 | 16 | 14 | 15 | 15 | 14 | 15 | 15 | 18 | 15 | 13 | 12 | 13 | 16 |  | 18 | 18 | 19 | 20 | 20 | 18 | 17 | 371000
141 | Noapara 100 MW PP (Bangla Trac)
142 | Noapara 40 MW PP (Khanjahan Ali) | [16 empty] | 8 | 8 | [8 empty] | 15750
143 | Gopalganj 100 MW Peaking PP | [16 empty] | 10 | 30 |  | 15 | [6 empty] | 46592
144 | Bheramara GTPP Unit-3
145 | Madhumati 100 MW PP
146 | Bheramara HVDC | 670 | 384 | 334 | 335 | 335 | 334 | 335 | 335 | 334 | 564 | 580 | 579 | 697 | 650 | 649 | 650 | 558 | 669 |  | 650 | 650 | 649 | 650 | 764 | 764 | 650 | 13253818
147 | Bheramara 410 MW CCPP
148 | Payra 1320 MW | 520 | 510 | 530 | 550 | 520 | 500 | 550 | 590 | 622 | 570 | 490 | 560 | 620 | 622 | 540 | 530 | 520 | 490 |  | 610 | 622 | 622 | 622 | 622 | 560 | 580 | 14654800
149
150 | Barapukuria TPP Unit-1
151 | Barapukuria TPP Unit-2
152 | Barapukuria 275 MW TPP Unit-3 | 170 | 170 | 170 | 170 | 170 | 170 | 170 | 170 | 170 | 170 | 170 | 170 | 170 | 170 | 170 | 170 | 170 | 170 |  | 170 | 170 | 170 | 170 | 170 | 170 | 170 | 4134300
153 | Baghabari 71 MW GTPP
156 | Baghabari 100 MW GTPP
| Baghabari 50 MW Peaking PP | 30 | 30 | 30 | 0 | [12 empty] | 33 | 34 |  | 34 | 34 | 34 | 34 | 34 | 34 | 32 | 344218
| Sirajgonj 6.55 MW Solar | [6 empty] | 0 | 0 | 1 | 2 | 3 | 3 | 3 | 3 | 1 | 0 | 0 | [9 empty] | 21000
157 | Sirajgonj 225MW CCPP Unit-1 (Gas)
158 | Sirajgonj 225MW CCPP Unit-1(Oil)
Sirajgonj 225 MW CCPP Unit-2 (Gas)
Sirajgonj 225 MW CCPP Unit-2 (Oil)
159 | Sirajgonj 225MW CCPP Unit-3 (Gas)
Sirajgonj 225MW CCPP Unit-3 (Oil)
| Sirajgonj 400 MW CCPP Unit-4 | 277 | 276 | 292 | 319 | 320 | 331 | 280 | 339 | 319 | 303 | 287 | 270 | 250 | 240 | 240 | 250 | 267 | 220 |  | 220 | 260 | 314 | 312 | 311 | 318 | 324 | 6901672
160 | Sirajgonj 400MW CCPP Unit-4 (Oil)
161 | Bera 70 MW Peaking PP | 15 | 0 | [13 empty] | 4 | 4 | 15 |  | 16 | 16 | 12 | 10 |  |  |  | 75485
162 | Bogra 22 MW PP (GBB)
163 | Bogura 20 MW PP (Energyprima)
164 | Ullapara 11 MW PP (Summit) | 5 | 5 | 5 | 5 | 5 | 5 | 5 | 5 | 5 | 5 | 5 | 5 | 5 |  | 5 | 5 | 5 | 8 |  | 8 | 8 | 8 | 8 | 8 | 5 | 5 | 141246
165 | Amnura 50 MW PP(Sinha) | [8 empty] | 14 | 28 | 28 | 28 | 28 | 14 |  |  | 4 | 14 |  | 14 | 14 | 14 | 14 | 14 |  | 0 | 209480
166 | Katakhali 50 MW PP (Northern) | [7 empty] | 25 | 34 | 34 | 34 | 34 | 34 | 8 |  |  | 34 | 34 |  | 34 | 34 | 34 | 34 | 34 |  |  | 386374
167 | Katakhali 50 MW Peaking PP | [12 empty] | 4 | 4 | 20 | 30 | 32 | 39 |  | 50 | 50 | 50 | 48 | 40 | 40 | 32 | 362658
168 | Santahar 50 MW Peaking PP | 38 | 0 | [15 empty] | 15 |  | 38 | 38 | 38 | 38 | 38 | 38 | 38 | 254901
169 | Natore 52 MW PP (Rajlanka) | 8 | 8 | 8 | 8 | 8 | 8 | 8 | 8 | 8 | 8 | 8 | 8 | [5 empty] | 1 |  | 8 | 8 | 8 | 8 | 8 | 8 | 8 | 147240
170 | Chapainawabganj 100 MW Peaking PP | 92 | 92 | 92 | 92 | 92 | 92 | 92 | 92 | 92 | 92 | 92 | 92 | 92 | 92 | 92 | 92 | 92 | 90 |  | 91 | 91 | 91 | 91 | 91 | 43 | 43 | 2060536
171 | Baghabari 200 MW PP (Paramount)
| Bagura 113 MW PP (Confidence)-2 | [17 empty] | 5 |  | 35 | 35 | 35 | 35 | 35 | 35 | 35 | 231456
172 | Confidence Power Bogura Unit-1 113 MW | [13 empty] | 15 |  |  | 30 | 35 |  | 35 | 35 | 35 | 35 | 35 | 35 | 0 | 259200
173 | Rangpur 20 MW GTPP
175 | Saidpur 20 MW GTPP
176 | Rangpur 113 MW PP (Confidence) | 6 | 6 | 6 | 6 | 6 | 6 | 6 | 6 | 6 | 6 | 6 | 6 | 6 | 6 |  |  | 10 | 33 |  | 33 | 33 | 34 | 34 | 12 | 6 | 6 | 273340
177 | Sympa Solar Power 8MW | [7 empty] | 0 | 1 | 1 | 4 | 5 | 5 | 4 | 3 | 2 | 0 | [9 empty] | 26345
178 | Energypac Power Venture Thakurgaon Ltd. | [17 empty] | 68 |  | 72 | 72 | 72 | 72 | 35 | 17 | 17 | 330624
| Intraco Solar 30 MW | [6 empty] | 0 | 2 | 5 | 8 | 14 | 28 | 28 | 23 | 16 | 8 | 2 | [9 empty] | 134718
| Adani Power Jharkhanda Ltd | 1213 | 1123 | 1038 | 1000 | 925 | 1009 | 1016 | 1314 | 1304 | 1309 | 1319 | 1316 | 1414 | 1315 | 1252 | 1262 | 1266 | 1365 |  | 1415 | 1418 | 1419 | 1417 | 1395 | 1358 | 1363 | 29960727
178 | Teesta Solar Limited | [7 empty] | 15 | 30 | 84 | 140 | 147 | 142 | 115 | 86 | 45 | 9 | [9 empty] | 812560