## Forecast
[5 empty] | Power Grid Company of Bangladesh Ltd. | [10 empty] | QF-LDC-07
|  |  | Report on Forecasted Generation & Demand of national grid on | [6 empty] | 2024-01-27 | Saturday
|  | Date (day): | 2024-01-27 |  | Saturday
| Probable Maximum |  | Generation : |  | (a) At Day Peak Hour : | 10506.6 | MW |  |  | (b) At Evening Peak Hour : |  | 11216 | MW
Sl. | [6 empty] | Present | Actual Generation |  | Forecasted Available Gen. on |  | Ev. Peak Gen.Shortage |  | Plants under |  | Probable
No. | Name of the Power Station |  | Fuel | Producer | Installed Capacity |  | Capacity | On | 2024-01-26 | 2024-01-27 | during | for Fuel | for plant. S/D | Shut down (date)/ |  | Start up
[8 empty] | Day Peak | Ev. Peak | Day Peak | Ev. Peak | Limitation | M/C Problem | Remarks |  | Date
[5 empty] | Unit No. X Capacity | MW | MW | MW | MW | MW | MW | MW | MW
1 | Ghorasal Repowered CCPP:Unit-3 (GT |  | Gas | PDB | 1*260 | 260 | 260 | 0 | 0 | 0 | 0 |  | 260 | Under maint.
2 | Ghorasal Repowered CCPP Unit-4 |  | Gas | PDB | 1*210 | 210 | 180 | 0 | 0 | 0 | 0 |  | 180 | Under maint
| Ghorasal TPP Unit-5 |  | Gas | PDB | 1*210 | 210 | 190 | 180 | 180 | 180 | 180
3 | Ghorasal 365 MW CCPP Unit-7 |  | Gas | PDB | 1*243+1*122 | 365 | 365 | 0 | 0 | 0 | 0 |  | 365 | Air Compressor problem
| Ghorashal 78.5 MW PP(MAX) |  | Gas | QRPP | 2*40 | 0 | 0 | 0 | 0 | 0 | 0 |  |  | Contract Expired
4 | Ghorashal 108 MW PP (Regent) |  | Gas | IPP | 34*3.35 | 108 | 108 | 12 | 12 | 12 | 12 | 96 |  | Gas shortage
5 | Haripur GTPP |  | Gas | SBU, PDB | 2*32 | 32 | 20 | 0 | 0 | 0 | 0 |  | 20 | Under maint.
6 | Haripur 412 MW CCPP |  | Gas | EGCB | 1*273+1*139 | 412 | 412 | 375 | 380 | 350 | 380 | 32 |  | Gas shortage
7 | Haripur 360 MW CCPP(HPL) |  | Gas | IPP | 1*235+1*125 | 360 | 0 | 0 | 0 | 0 | 0 |  |  | Contract Expired
8 | Meghnaghat 450 MW CCPP(MPL) |  | Gas | IPP | 2*150+1*150 | 450 | 450 | 420 | 420 | 450 | 450
9 | Meghnaghat 100 MW(IEL) |  | HFO | NENP | 12*8.9 | 100 | 100 | 88 | 0 | 90 | 90 |  |  | Engine problem
10 | Meghnaghat CCPP(Summit) |  | Gas | IPP | 2*110+1*110 | 335 | 335 | 0 | 0 | 0 | 0 | 335 |  | Gas shortage
11 | Madanganj 102 PP(Summit) |  | HFO | NENP | 6*17 | 102 | 102 | 80 | 0 | 85 | 85 |  | 17 | Engine problem
12 | Madanganj-55 MW PP(Summit) |  | HFO | IPP | 3*17.08+1*11.3 | 55 | 55 | 15 | 15 | 15 | 15 | 40 |  | Fuel shortage
13 | Keraniganj 100 MW PP (Powerpac) |  | HFO | NENP | 8*13.45 | 100 | 75 | 13 | 0 | 25 | 25 | 50 |  | Fuel shortage
14 | Narshingdi 22 MW PP (Doreen) |  | Gas | SIPP, REB | 8*2.90 | 22 | 22 | 0 | 0 | 0 | 0 |  |  | Contract Expired
15 | 210 MW Siddhirgonj TPP |  | Gas | PDB | 1*210 | 210 | 115 | 0 | 0 | 0 | 0 |  | 115 | Under maint.
16 | Siddhirgonj 2*120 MW GTPP |  | Gas | EGCB | 2*105 | 210 | 210 | 0 | 0 | 0 | 0 | 210 |  | Gas shortage
17 | Siddhirganj 100 PP(Dutch Bangla) |  | HFO | NENP | 12*8.9 | 100 | 100 | 90 | 0 | 90 | 90 |  | 10 | Engine problem
18 | Siddhirganj 335 MW CCPP |  | Gas | EGCB | 1*217+118 | 335 | 335 | 335 | 327 | 335 | 335
19 | Gagnagar 102 MW PP (Digital Power) |  | HFO | IPP | 12*8.924 | 102 | 102 | 66 | 0 | 75 | 92 |  | 10 | Engine problem
20 | Katpotti 52 MW PP (Sinha) |  | HFO | IPP | 7*7.9 | 51 | 0 | 0 | 0 | 0 | 0 | 51 |  | Fuel shortage
21 | Kamalaghat 54 MW PP(Banco Energy) |  | HFO | IPP | 3*18 | 54 | 54 | 0 | 17 | 0 | 17 | 37 |  | Fuel shortage
22 | Kodda 150 MW PP |  | HFO | BPDB-RPCL | 9*17.06 | 149 | 149 | 16 | 54 | 32 | 100 | 49 |  | Fuel shortage
23 | Manikganj 55 MW PP (Northern) |  | HFO | IPP | 3*19.3 | 55 | 55 | 0 | 17 | 0 | 35 | 20 |  | Fuel shortage
24 | Nababganj 55 MW PP (Southern power ) |  | HFO | IPP | 3*19.3 | 55 | 55 | 0 | 17 | 0 | 17 | 38 |  | Fuel shortage
25 | Bosila 108 MW PP(CLC) |  | HFO | IPP | 12*8.775+1*3.5 | 108 | 0 | 0 | 0 | 0 | 0
26 | Summit Power,(Madhabdi+Ashulia) |  | Gas | SIPP,REB | 3*3.67+4*8.73 | 80 | 80 | 26 | 35 | 40 | 42 |  | 38 | Engine problem
27 | Maona 33 MW PP(Summit) |  | Gas | SIPP,REB | 4*8.73 | 33 | 33 | 25 | 25 | 30 | 33
28 | Rupganj 33 MW PP(Summit) |  | Gas | SIPP,REB | 4*8.73 | 33 | 33 | 30 | 30 | 30 | 30
29 | Gazipur 52 MW PP |  | HFO | RPCL | 6*8.9 | 52 | 52 | 8 | 17 | 8 | 17 | 35 |  | Fuel shortage
30 | Tongi 80 MW GTPP |  | Gas | PDB | 1* 105 | 105 | 105 | 0 | 0 | 0 | 0 | 105 |  | Gas shortage
31 | Kodda 300 MW PP Unit-2 (Summit) |  | HFO | IPP | 18*17.076 | 300 | 300 | 45 | 0 | 80 | 130 | 170 |  | Fuel shortage
| Bramhangoan 100 MW PP (Aggreko) |  | HSD | IPP | 114*0.959 | 0 | 0 | 0 | 0 | 0 | 0 |  |  | Contract Expired
| Aurahati 100MW PP (Aggreko) |  | HSD | IPP | 0.85*23+0.95*91 | 0 | 0 | 0 | 0 | 0 | 0 |  |  | Contract Expired
32 | Kodda 149 MW PP Unit-1 (Summit) |  | HFO | IPP | 8*18.45+8.97 | 149 | 149 | 34 | 0 | 17 | 17 | 132 |  | Fuel shortage
33 | Gazipur 100 MW PP |  | HFO | RPCL | 6*17.5 | 105 | 105 | 17 | 34 | 17 | 105
34 | Meghnaghat 104 MW PP (OPCL) |  | HFO | IPP | 18.5*6 | 104 | 104 | 47 | 0 | 53 | 72 | 32 |  | Fuel shortage
35 | Manikgonj 162MW PP(MPGL) |  | HFO | IPP | 9*18 | 162 | 162 | 17 | 0 | 35 | 17 | 145 |  | Fuel shortage
36 | Spectra Solar Plant Ltd. |  | Solar | IPP | 35 | 35 | 35 | 26 | 0 | 35 | 0
37 | Kanchan Purbachal Power Generation Ltd. |  | HFO | IPP | 18.4*3 | 55 | 55 | 0 | 17 | 0 | 17 | 38 |  | Fuel shortage
| Meghnaghat Unique power |  | Gas | IPP | 586 | 0 | 0 | 0 | 0 | 0 | 0 |  |  | on test
| Summit Meghanghat-2 589 MW(Gas) |  | Gas | IPP | 589 | 0 | 0 | 55 | 115 | 100 | 100 |  |  | on test
| Dhaka area Total |  |  |  |  | 5763 | 5062 | 2020 | 1712 | 2184 | 2503 | 1615 | 1015
38 | Chattogram TPP-1 |  | Gas | PDB | 1*210 | 210 | 180 | 0 | 0 | 0 | 0 | 180 |  | Gas shortage
| Chattogram TPP-2 |  | Gas | PDB | 1*210 | 210 | 180 | 0 | 0 | 0 | 0 |  | 180 | Under maint
39 | Raozan 25 MW PP |  | HFO | RPCL | 3*8.9 | 25 | 25 | 8 | 17 | 8 | 17 | 8 |  | Fuel shortage
40 | Teknaf 20MW PP (Solartech) |  | Solar | IPP | 20 | 20 | 20 | 18 | 0 | 20 | 0
41 | Patenga 50MW PP (Baraka) |  | HFO | IPP | 8*6.98 | 50 | 50 | 6 | 6 | 6 | 6 | 44 |  | Fuel shortage
42 | Karnaphuli Hydro PP Unit-1,2,3,4, 5 |  | Hydro | PDB | 2*40+3*50 | 230 | 230 | 76 | 76 | 76 | 76 | 154 |  | Low water lavel
43 | Sikalbaha 225MW CCPP |  | Gas/HSD | PDB | 1*150+1*75 | 225 | 225 | 218 | 211 | 220 | 220 | 5
44 | Sikalbaha Peaking GT |  | Gas/HSD | PDB | 1*150 | 150 | 150 | 0 | 0 | 0 | 0 |  | 150 | Under maint
45 | Sikalbaha 105 MW PP (Baraka Sikalbaha) |  | HFO | IPP | 6*17.5 | 105 | 105 | 17 | 17 | 28 | 17 | 88 |  | Fuel shortage
46 | Hathazari 100 MW peaking PP |  | HFO | PDB | 11*8.9 | 98 | 98 | 63 | 0 | 60 | 70 | 28 |  | Fuel shortage
47 | Dohazari -Kalaish 100 MW Peaking |  | HFO | PDB | 6*17 | 102 | 102 | 51 | 0 | 51 | 51 | 51 |  | Fuel shortage
48 | Juldah 100 MW Unit-1 (Acorn) |  | HFO | NENP | 8*13.45 | 100 | 100 | 25 | 0 | 25 | 25 | 75 |  | Fuel shortage
49 | Juldah 100 MW PP Unit-3 (Acorn) |  | HFO | IPP | 8*13.5 | 100 | 100 | 25 | 25 | 25 | 25 | 75 |  | Fuel shortage
50 | Barabkunda 22 MW PP (Regent) |  | Gas | SIPP, PDB | 8*2.90 | 22 | 22 | 15 | 15 | 15 | 15
* | Malancha, Ctg. EPZ (United) |  | Gas |  | 5*8.73+3*9.34 |  | 0 | 28 | 40 | 5 | 20
51 | Chattogram 108 MW PP (ECPV) |  | HFO | IPP | 16*7 | 108 | 108 | 0 | 0 | 0 | 12 | 96 |  | Fuel shortage
52 | Kaptai 7 MW Solar PP |  | Solar | PDB | 7.4 MW | 7 | 7 | 4 | 0 | 5 | 0
53 | Anwara 300 MW PP (United) |  | HFO | IPP | 17*17+24 | 300 | 300 | 15 | 0 | 50 | 200 | 100 |  | Fuel shortage
54 | Jodiac Power |  | HFO | IPP | 3*18.55+1*3.6 | 54 | 54 | 17 | 0 | 0 | 17 | 37 |  | Fuel shortage
55 | Karnaphuli Power Ltd. |  | HFO | IPP | 18.415*6+6.5 | 110 | 110 | 17 | 17 | 17 | 17 | 93 |  | Fuel shortage
56 | Juldah unit-2 (Acorn) |  | HFO | IPP | 8*13.6 | 100 | 100 | 25 | 25 | 25 | 25 | 75 |  | Fuel shortage
57 | Anlima Energy Ltd. |  | HFO | IPP | 6*21.2 | 116 | 116 | 17 | 0 | 116 | 17 | 99 |  | Fuel shortage
58 | Mirsharai 150 MW |  | HFO | BPDB-RPCL | 18.5*9 | 163 | 163 | 17 | 17 | 17 | 17 | 146 |  | Fuel shortage
59 | SS Power I |  | Coal | SS Power | 2*612 | 1224 | 1224 | 286 | 353 | 400 | 400 | 824 |  | Coal Shortage.
| Cox's Bazar Wind |  | Wind | IPP | 66 | 0 | 0 | 3 | 9 | 10 | 10 |  |  | On test.
| Matarbari 2*600 MW (CPGCL) |  | Coal | CPGCL | 0 | 575 | 575 | 565 | 567 | 550 | 560 |  |  | On test.
| Mirsharai 150 MW (Gas) |  | Gas | BPDB-RPCL | 18.5*9 | 0 | 0 | 0 | 0 | 0 | 0 |  |  | On test.
| Chattogram area Total |  |  |  |  | 4404 | 4344 | 1516 | 1395 | 1729 | 1817 | 2178 | 330
| Ashuganj TPP Unit- 3 |  | Gas | APSCL | 1*150 | 0 | 0 | 0 | 0 | 0 | 0 |  |  | Contract Expired
| Ashuganj TPP Unit- 4 |  | Gas | APSCL | 1*150 | 0 | 0 | 0 | 0 | 0 | 0 |  |  | Contract Expired
| Ashuganj TPP Unit- 5 |  | Gas | APSCL | 1*150 | 0 | 0 | 0 | 0 | 0 | 0 |  |  | Contract Expired
60 | Ashuganj 225 MW CCPP |  | Gas | APSCL | 1*142+1*75 | 221 | 221 | 155 | 130 | 150 | 150 |  | 71 | ST Under maint.
61 | Ashuganj 450 MW CCPP(North) |  | Gas | APSCL | 1*360 | 360 | 360 | 290 | 285 | 300 | 300 |  |  | FGMO
62 | Ashuganj 450 MW CCPP(South) |  | Gas | APSCL | 1*360 | 360 | 360 | 0 | 0 | 0 | 0 | 360 |  | Under maint
63 | Ashuganj 420 MW CCPP(East) |  | Gas | APSCL | 284*1+116*1 | 400 | 400 | 0 | 0 | 0 | 0 | 400 |  | Gas shortage
64 | Ashuganj 50 MW PP |  | Gas | APSCL | 14*3.968 | 53 | 45 | 45 | 48 | 48 | 48
65 | Ashuganj 55 MW PP (Precision) |  | Gas | QRPP | 0 | 55 | 55 | 34 | 40 | 55 | 55
66 | Ashuganj 195 MW PP (APSCL-United) |  | Gas | IPP | 20*9.73+1*16 | 195 | 195 | 8 | 36 | 8 | 8 | 187 |  | Gas shortage
67 | Ashuganj 51 MW PP (Midland) |  | Gas | IPP | 6*9.34 | 51 | 51 | 35 | 51 | 51 | 51
68 | Ashuganj 150 MW PP (Midland) |  | HFO | IPP | 23*7.015 | 150 | 150 | 6 | 11 | 6 | 20 | 130 |  | Fuel shortage
69 | Titas 50 MW Peaking PP |  | HFO | PDB | 6*8.92 | 52 | 52 | 16 | 25 | 25 | 25 |  | 27 | Engine problem
70 | Chandpur 150 MW CCPP |  | Gas | PDB | 1*106+1*57 | 163 | 163 | 0 | 0 | 0 | 0 |  | 163 | Under Maint.
71 | Chandpur 200 MW (Desh energy) |  | HFO | IPP | 12*18.4 | 200 | 200 | 17 | 17 | 17 | 17 | 183 |  | Fuel shortage
72 | Feni 22 MW PP (Doreen) |  | Gas | SIPP, PDB | 8*2.90 | 22 | 22 | 16 | 18 | 13 | 18 |  | 4 | Engine problem
73 | Feni 11 MW PP (Doreen) |  | Gas | SIPP, REB | 4*2.90 | 11 | 11 | 5 | 7 | 7 | 7
** | Impoprt (Tripura) |  |  | Imported power | 0 | 160 | 160 | 108 | 106 | 128 | 141
74 | Jangalia 33 MW PP (Summit) |  | Gas | SIPP, PDB | 4*8.73 | 33 | 33 | 33 | 33 | 33 | 33
75 | Jangalia 52 MW PP (Lakdanavi) |  | HFO | IPP | 6*8.92 | 52 | 52 | 8 | 0 | 8 | 8 | 44 |  | Fuel shortage
76 | Cumilla 25 MW PP (Summit) |  | Gas | SIPP, REB | 3*3.67+2*6.97 | 25 | 25 | 18 | 12 | 15 | 15 |  | 10 | Engine problem
| Daudkandi 200 MW PP (B.Trac) |  | HSD | IPP | 154*1.4 | 0 | 0 | 0 | 0 | 0 | 0 |  |  | Contract Expired
77 | Feni Lanka Power |  | HFO | IPP | 7*18.415+1*9.78 | 114 | 114 | 0 | 0 | 0 | 0 | 114 |  | Fuel shortage
78 | Chowmuhani 113 MW |  | HFO | IPP | 12*9.78+2*3.1 | 113 | 113 | 9 | 76 | 9 | 76 | 37 |  | Fuel shortage
79 | Bhairob 54.5 MW |  | HFO | IPP | 3*18.2 | 54 | 54 | 0 | 0 | 17 | 17 |  | 37 | Engine problem
80 | Chandpur 115(Doreen) |  | HFO | IPP | 4*18.5+2*22.5 | 115 | 115 | 0 | 0 | 0 | 18 | 97 |  | Fuel shortage
| Cumilla Area Total |  |  |  |  | 2959 | 2951 | 803 | 895 | 890 | 1007 | 1552 | 312
81 | RPCL 210MW CCPP |  | Gas | IPP | 4*35+1*70 | 210 | 202 | 33 | 85 | 80 | 85 | 117 |  | Gas shortage
82 | Tangail 22 MW PP (Doreen) |  | Gas | SIPP, PDB | 8*2.90 | 22 | 22 | 0 | 0 | 0 | 0 |  |  | Contract Expired
83 | Jamalpur 95 MW PP(Powerpac) |  | HFO | IPP | 0 | 95 | 0 | 0 | 0 | 0 | 0
84 | Sarishabari 3 MW Solar Plant |  | Solar | IPP | 1*3 | 3 | 3 | 2 | 0 | 1.6 | 0
85 | Mymensingh 200 MW PP (United) |  | HFO | IPP | 9.78*21 | 200 | 200 | 58 | 68 | 56 | 68 | 132 |  | Fuel shortage
86 | Jamalpur 115 MW PP (United) |  | HFO | IPP | 9.78*12 | 115 | 115 | 9 | 9 | 9 | 9 | 106 |  | Fuel shortage
87 | Sutiakhali 50 MW Solar PP |  | Solar | IPP | 50 | 50 | 50 | 35 | 0 | 50 | 0
88 | Tangail Palli Power Gen 22 MW |  | HFO | IPP | 4*6.7 | 22 | 22 | 0 | 6 | 2 | 6 | 16 |  | Fuel shortage
| Mymensingh Area Total |  |  |  |  | 717 | 614 | 137 | 168 | 198.6 | 168 | 117 | 0
89 | Fenchugonj CCPP Phase-1 |  | Gas | PDB | 2*32+1*33 | 97 | 70 | 43 | 43 | 43 | 43 |  | 27 | Machine problem.
90 | Fenchugonj CCPP Phase-2 |  | Gas | PDB | 2*35+1*35 | 104 | 90 | 40 | 40 | 40 | 40 |  | 50 | Machine problem
91 | Kushiara 163 MW CCPP (KP) |  | Gas | IPP | 1*109+1*54 | 163 | 163 | 120 | 163 | 163 | 163
92 | Shajibazar 330 MW CCPP |  | Gas | PDB | 3*110 | 330 | 330 | 0 | 0 | 0 | 0 |  | 330 | Under maint.
93 | Fenchugonj 51 MW PP (Barakatullah) |  | Gas | RPP | 19*2.90 | 51 | 51 | 25 | 53 | 51 | 51
94 | Fenchuganj 44 MW (Energyprima) |  | Gas | NENP | 12*3.3+5*2 | 50 | 50 | 25 | 40 | 40 | 40 | 10 |  | Gas shortage
95 | Hobiganj 11 MW PP Cofidence-E |  | Gas | SIPP, REB | 4*2.90 | 11 | 11 | 0 | 0 | 0 | 0 |  |  | Contract Expired
96 | Shahjibazar GTPP Unit- 8 & 9 |  | Gas | PDB | 2*35 | 70 | 66 | 58 | 60 | 60 | 60
97 | Shahjibazar 86 MW PP (Shahjibazar) |  | Gas | RPP | 32*2.90 | 86 | 86 | 86 | 86 | 84 | 86
98 | Shahjibazar 100 MW GTPP |  | Gas | PDB | 1*100 | 100 | 100 | 0 | 0 | 0 | 0 |  | 100 | Under maint.
99 | Sylhet 225 MW CCPP |  | Gas | PDB | 1*142+1*89 | 231 | 231 | 0 | 0 | 0 | 0 |  | 231 | Under maint.
100 | Sylhet 20 MW GTPP |  | Gas | PDB | 1*20 | 20 | 20 | 15 | 15 | 20 | 20
| Sylhet 50 MW PP (EPL) |  | Gas | NENP | 27*2 | 0 | 0 | 0 | 0 | 0 | 0 |  |  | Contract Expired
101 | Shahjahanulla 25 MW PP |  | Gas | SIPP, REB | 3*9.34 | 25 | 25 | 16 | 16 | 16 | 16 | 9 |  | Gas shortage
102 | Bibiana-II 341 MW CCPP (Summit) |  | Gas | IPP | 1*222+1*119 | 341 | 341 | 280 | 312 | 310 | 310 |  |  | FGMO
103 | Bibiyana-III 400 MW CCPP |  | Gas | PDB | 285*1+134*1 | 400 | 400 | 0 | 0 | 0 | 0 |  | 400 | Under maint.
104 | Sylhet 10MW PP (Desh) |  | Gas | RPP | 6*1.95 | 10 | 10 | 10 | 10 | 10 | 10
105 | Bibiyana South 400 MW |  | Gas | PDB | 400 MW | 383 | 383 | 400 | 400 | 0 | 0 |  | 383 | Under maint.
| Sylhet Area Total |  |  |  |  | 2472 | 2427 | 1118 | 1238 | 837 | 839 | 19 | 1521
106 | Bheramara GTPP Unit-3 |  | HSD | PDB | 1*20 | 20 | 16 | 0 | 0 | 0 | 0 | 16 |  | Fuel conservation
| Bheramara (HVDC ) |  | 0 | Imported power | 2*500 | 1000 | 1000 | 530 | 758 | 781 | 926
107 | Khulna 115 PP MW (KPCL-2) |  | HFO | NENP | 7*17 | 115 | 115 | 0 | 0 | 0 | 16 | 99 |  | Fuel shortage
108 | Faridpur 50 MW Peaking PP |  | HFO | PDB | 8*6.89 | 54 | 54 | 10 | 0 | 15 | 40 |  | 14 | Engine problem
109 | Khulna 225 MW CCPP |  | HSD | NWPGCL | 1*150+1*75 | 230 | 230 | 0 | 0 | 0 | 0 | 230 |  | Fuel shortage
110 | Gopalganj 100 MW Peaking PP |  | HFO | PDB | 16*6.98 | 109 | 109 | 28 | 0 | 20 | 40 |  | 69 | Engine problem
111 | Bheramara 410 MW CCPP |  | Gas | NWPGCL | 1*278+1*132 | 410 | 410 | 0 | 0 | 0 | 0 | 410 |  | Gas shortage
112 | Noapara 40 MW PP (Khanjahan Ali) |  | HFO | NENP | 5*8.5 | 40 | 40 | 0 | 0 | 0 | 8 | 32 |  | Fuel shortage
| Noapara 100 MW PP (Bangla Trac) |  | HSD | IPP | 70*1.4 | 0 | 0 | 0 | 0 | 0 | 0
113 | Rupsha 105 MW PP (Orion rupsha) |  | HFO | IPP | 6*18.445 | 105 | 105 | 35 | 0 | 93 | 93 |  | 12 | Engine problem
114 | Madhumati 100 MW PP |  | HFO | NWPGCL | 6*18 | 105 | 105 | 0 | 0 | 0 | 0 | 105 |  | Fuel shortage
115 | Mongla Orion 100 MW Solar PP |  | Solar | IPP | 100 | 100 | 100 | 75 | 0 | 100 | 0
116 | Khulna 330 MW CCPP (OIL) |  | Gas/HSD | BPDB | 1*220+1*110 | 336 | 336 | 0 | 0 | 0 | 0 | 336 |  | Fuel shortage
117 | Rampal 1320 MW (BIFPCL) |  | Coal | NTPC&BPDB | 660*2 | 617 | 617 | 0 | 0 | 0 | 0 |  |  | Unit-2 test
| Kulna 225 MW CCPP (GAS) |  | Gas | NWPGCL | 0 | 0 | 0 | 0 | 0 | 0 | 0 |  |  | On test.
| Khulna Area Total |  |  |  |  | 3241 | 3237 | 678 | 758 | 1009 | 1123 | 1228 | 95
118 | Barisal 110 MW PP (Summit ) |  | HFO | IPP | 7*17.076 | 110 | 110 | 0 | 0 | 0 | 16
119 | Bhola 33 MW PP (Venture) |  | Gas | NENP | 1*34.50 | 40 | 40 | 5 | 6 | 20 | 20 |  | 20 | Engine problem
120 | Bhola 225 MW CCPP |  | Gas | PDB | 2*63+1*68 | 194 | 194 | 135 | 137 | 130 | 130 |  | 64 | GT-2 & ST Under maint.
| Bhola 95 MW PP (Aggreko) |  | Gas | QRPP | 96*1.10 | 0 | 0 | 0 | 0 | 0 | 0 |  |  | Contract Expired |  | From 18-3-2022
121 | Payra 1320 MW |  | Coal | BCPCL | 2*622 | 1244 | 1244 | 460 | 622 | 622 | 622 |  | 622 | #01 Under maint.
122 | Bhola Nutan Biddut BD LTD |  | Gas | IPP | 220 | 220 | 220 | 220 | 220 | 220 | 220
123 | United Payra Power Ltd. |  | HFO | IPP | 8*18.5+1*9.5 | 150 | 150 | 17 | 0 | 17 | 54 | 96 |  | Fuel shortage
124 | Barisal 307 MW |  | Coal | IPP | 307*1 | 307 | 307 | 170 | 200 | 307 | 200 | 107 |  | Coal Shortage.
| Barisal Area Total |  |  |  |  | 2265 | 2265 | 1007 | 1185 | 1316 | 1262 | 203 | 706
125 | Baghabari 71 MW GTPP |  | Gas | PDB | 1*71 | 71 | 71 | 0 | 0 | 0 | 0 | 71 |  | Gas shortage
| Baghabari 100 MW GTPP |  | Gas | PDB | 1*100 | 100 | 100 | 0 | 0 | 0 | 0 | 100 |  | Gas shortage
126 | Baghabari 50 MW Peaking PP |  | HFO | PDB | 6*8.9 | 52 | 52 | 0 | 0 | 32 | 34 | 18 |  | Fuel shortage
127 | Bera 70 MW Peaking PP |  | HFO | PDB | 9*8.29 | 71 | 71 | 0 | 0 | 0 | 16 |  | 55 | Engine problem
128 | Amnura 50 MW PP(Sinha) |  | HFO | NENP | 7*7.79 | 50 | 28 | 0 | 0 | 28 | 28
129 | Katakhali 50 MW PP (Northern) |  | HFO | QRPP | 6*8.9 | 50 | 50 | 0 | 0 | 25 | 42 |  | 8 | Engine problem
130 | Katakhali 50 MW Peaking PP |  | HFO | PDB | 6*8.7 | 50 | 50 | 0 | 24 | 0 | 34 |  | 16 | Engine problem
131 | Sirajgonj 225MW CCPP Unit-1 |  | Gas/HSD | NWPGCL | 1*150+1*75 | 210 | 210 | 0 | 0 | 0 | 0 | 210 |  | Gas shortage
132 | Sirajgonj 225MW CCPP Unit-2 |  | Gas/HSD | NWPGCL | 1*150+1*75 | 220 | 220 | 0 | 0 | 0 | 0 | 220 |  | Fuel shortage
133 | Sirajgonj 225MW CCPP Unit-3 |  | Gas/HSD | NWPGCL | 1*141 | 220 | 220 | 0 | 0 | 0 | 0 | 220 |  | Gas shortage
134 | Sirajgonj 400 MW CCPP Unit-4 |  | Gas/HSD | SNWPGCL | 1*282+1*132 | 414 | 414 | 414 | 350 | 414 | 414
135 | Santahar 50 MW Peaking PP |  | HFO | PDB | 6*8.7 | 50 | 50 | 25 | 0 | 25 | 38 | 12 |  | Engine problem
136 | Bogra 22 MW PP (GBB) |  | Gas | RPP | 0 | 0 | 0 | 0 | 0 | 0 | 0 |  |  | Contract Expired
| Bogura 20 MW PP (Energyprima) |  | Gas | NENP | 5*3.3+5*2 | 0 | 0 | 0 | 0 | 0 | 0 |  |  | Contract Expired
137 | Ullapara 11 MW PP (Summit) |  | Gas | SIPP, REB | 4*2.90 | 11 | 11 | 5 | 8 | 11 | 11
138 | Natore 52 MW PP (Rajlanka) |  | HFO | IPP | 6*8.92 | 52 | 52 | 0 | 43 | 8 | 43 | 9 |  | Fuel shortage
139 | Chapainawabganj 100 MW Peaking PP |  | HFO | PDB | 12*8.924 | 104 | 104 | 0 | 0 | 50 | 92 |  | 12 | Engine problem
140 | Baghabari 200 MW PP (Paramount) |  | HSD | IPP | 135*1.6 | 200 | 200 | 0 | 0 | 0 | 0 | 200 |  | Fuel shortage
141 | Bagura 113 MW PP (Confidence)-2 |  | HFO | IPP | 6*18.55+7.2 | 113 | 113 | 0 | 0 | 0 | 35 | 78 |  | Fuel shortage
142 | Confidence Power Bogura Unit-1 113 MW |  | HFO | IPP | 6*18.55 | 113 | 113 | 0 | 35 | 0 | 35 | 78 |  | Fuel shortage
143 | Sirajgonj 6.55 MW Solar |  | Solar | NWPGCL | 1*6 | 6 | 6 | 0 | 0 | 6 | 0
| Adani Power Jharkhanda Ltd |  | Coal | Imported power | 748*2 | 1496 | 1496 | 1115 | 1211 | 1400 | 1400
| Rajshahi Area Total |  |  |  |  | 3653 | 3631 | 1559 | 1671 | 1999 | 2222 | 1216 | 91
144 | Barapukuria TPP Unit-1 |  | Coal | PDB | 1*125 | 125 | 85 | 0 | 0 | 0 | 0 | 85 |  | Under maint
| Barapukuria TPP Unit-2 |  | Coal | PDB | 1*125 | 125 | 85 | 0 | 0 | 0 | 0 |  | 85 | Under maint
145 | Barapukuria 275 MW TPP Unit-3 |  | Coal | PDB | 1*275 | 274 | 274 | 170 | 170 | 170 | 170 |  | 104 | Machine problem
146 | Rangpur 20 MW GTPP |  | HSD | PDB | 1*20 | 20 | 20 | 0 | 0 | 0 | 0 | 20
147 | Saidpur 20 MW GTPP |  | HSD | PDB | 1*20 | 20 | 20 | 0 | 0 | 0 | 0 | 20
148 | Rangpur 113 MW PP (Confidence) |  | HFO | IPP | 9*6.984+7*7.015+3.15*2 | 113 | 113 | 13 | 0 | 6 | 35 | 78 |  | Fuel shortage
149 | Sympa Solar Power 8MW |  | Solar | IPP | 8 MW | 8 | 8 | 5 | 0 | 8 | 0
150 | Energypac Power Venture Thakurgaon Ltd. |  | HFO | IPP | 115 | 115 | 115 | 0 | 35 | 0 | 70 | 45 |  | Fuel shortage
151 | Intraco Solar 30 MW |  | Solar | IPP | 1*30 | 30 | 30 | 14 | 0 | 30 | 0
152 | Teesta Solar Limited |  | Solar | BPCL | 16*12.5 | 200 | 200 | 146 | 0 | 130 | 0
| Rangpur Area Total |  |  |  |  | 1030 | 950 | 348 | 205 | 344 | 275 | 248 | 189
| Total |  |  |  |  | 26504 | 25481 | 9186 | 9227 | 10506.6 | 11216 | 8376 | 4259
A. |  | 2024-01-26 | (Yesterday) |  |  |  |  | Friday
1 | Highest Generation : |  |  | 9831 | MW at | 13:00 | hrs | 11 Evening Peak Hour : | [5 empty] | 19:30 | hrs.
2 | Minimum Generation : |  |  | 7047 | MW at | 5:00 | hrs | 12 Max. Demand (Generation end) at evening peak hour : | [5 empty] | 9227 | MW
3 | Day peak Generation : |  |  | 9186 | MW at | 12:00 | hrs | 13 Max. Demand (Substation end) at evening peak hour : | [5 empty] | 8791.48 | MW
4 | Evening peak Generation : |  |  | 9227 | MW at | 19:30 | hrs | 14 Load Shed (Substation end) at evening peak hour : | [5 empty] | 0 | MW
5 | Total Energy Generation : |  | 200.768 | MKWHr | By Solar | 1.9362 | MKWHr
| By Gas : | 100.1624 | MKWHr |  | By Oil: | 11.6595 | MKWHr | 15. Area wise Demand (S/S end), Supply (S/S end) & | [5 empty] | 16. Hourly Load Shed during
| By Coal : | 68.003 | MKWHr |  | By Hydro: | 1.8294 | MKWHr | Load Shed (S/S end) at Evening peak hour in MW : | [5 empty] | Evening Peak hours :
[5 empty] | By Wind: | 0.08688 | MKWHr | Area | Demand | Supply |  | Loadshed |  | Time |  | Loadshed
6 | Generation Shortfall : |  | For Fuel Limitation = |  |  | 8376 | MW | Dhaka | 2959.28 | 2959.28 |  | 0 |  | 18:00 |  | 0
|  |  | For Plants S/D or M/C prob = |  |  | 4259 | MW | Chittagong | 894 | 894 |  | 0 |  | 19:00 |  | 0
|  |  | Total = |  |  | 12635 | MW | Khulna | 1099.4 | 1099.4 |  | 0 |  | 19:30 |  | 0
7 | Total Gas Supplied : |  |  | 751.7 | MMCFD |  |  | Rajshahi | 937.8 | 937.8 |  | 0 |  | 20:00 |  | 0
8 | Fuel Cost : | i) Gas : | Taka | 308330634.096 | ii) Oil : | Taka | 205224530.61 | Comilla | 803 | 803 |  | 0 |  | 21:00 |  | 0
|  | iii) Coal : | Taka | 403461621.79 | Total | Taka | 917016786.496 | Mymensingh | 779 | 779 |  | 0 |  | 22:00 |  | 0
9 | Power flow through E-W Interconnectors : |  |  |  | i) Energy | 0 | MKWHr. | Sylhet | 345 | 345 |  | 0 |  | 23:00 |  | 0
| ii) During Peak Demand : |  |  | 360 | MW (W to E) at | 19:30 | hrs | Barisal | 265 | 265 |  | 0 |  | 24:00 |  | 0
| iii) Maximum : |  |  | 270 | MW at | 10:00 | hrs | Rangpur | 709 | 709 |  | 0
10 | Maximum Temperature in Dhaka was |  |  |  | 24°C |  |  | Total | 8791.48 | 8791.48 |  | 0
B. |  | 2024-01-27 | (Today) |  |  |  | Saturday |  |  | Probable max. temperature in Dhaka |  |  | 30.3°C
Forecast
1 | Maximum Demand* Evening (Generation end) |  |  |  | 10000 | MW |  | 6 Total Load Shed forecast (Substation end) : |  |  |  |  | 0 | MW
2 | Maximum Generation (Generation end) |  |  |  | 11216 | MW |  | 7 Area wise Load Shed forecast (Substation end) :
3 | Maximum Demand* Day (Generation end) |  |  |  | 9500 | MW
4 | Reserve(Generation end) |  |  |  | 1216 | MW |  | Dhaka | Chittagong | Khulna | Rajshahi | Comilla | Mymensingh | Sylhet | Barisal | Rangpur
5 | Total Energy Generation |  |  |  | 204.2193 | MKWHr |  | MW | MW | MW | MW | MW | MW | MW | MW | MW
6 | Actual Minimum Generation up to 8:00 hrs. |  |  |  | 6284 | MW at | 5:00 | 0 | 0 | 0 | 0 | 0 | 0 | 0 | 0 | 0
* Import Through HVDC C/B Interconnector : |  |  |  |  | i) Energy | 14.8625 | MKWHr. | ii) HVDC Flow at Peak Time |  | 758 | MW at | 19:30 | hrs.
* Import Through Comilla C/B Interconnector : |  |  |  |  | i) Energy | 2.2282 | MKWHr. | iii) Maximum HVDC Flow : |  | 910 | MW at | 18:00 | hrs.
*Cost for HVDC, Tripura & Solar energy is not usually included in the total fuel cost.
Water Level of Kaptai Lake at 06:00 hr (ft): |  |  |  |  | (a) Yesterday : | 88.65 |  | (b) Today: | 88.31 |  | (c) Rule Curve: |  | 98
.

## YesterdayGen
2024-01-26 | [21 empty] | BR
Plant Name | Ghorasal TPP (Unit-1&2) | Ghorasal Repowered CCPP:Unit-3 (GT | Ghorasal Repowered CCPP Unit-4 | Ghorasal TPP Unit-5 | Ghorasal 365 MW CCPP Unit-7 | Ghorashal 108 MW PP (Regent) | Ghorashal 78.5 MW PP(MAX) | Haripur 412 MW CCPP | Haripur 360 MW CCPP(HPL) | Plant Removed | Haripur GTPP | Meghnaghat 450 MW CCPP(MPL) | Meghnaghat CCPP(Summit) | Meghnaghat 100 MW(IEL) | Madanganj 102 PP(Summit) | Madanganj-55 MW PP(Summit) | Siddhirganj 335 MW CCPP | 210 MW Siddhirgonj TPP | Siddhirgonj 2*120 MW GTPP | Siddhirganj 100 PP(Dutch Bangla) | Gagnagar 102 MW PP (Digital Power) | Kodda 150 MW PP | Keraniganj 100 MW PP (Powerpac) | Bosila 108 MW PP(CLC) | Pagla (DPA ) | Katpotti 52 MW PP (Sinha) | Kamalaghat 54 MW PP(Banco Energy) | Manikganj 55 MW PP (Northern) | Nababganj 55 MW PP (Southern power ) | Narshingdi 22 MW PP (Doreen) | Summit Ashulia | Summit Madhabdi | Maona 33 MW PP(Summit) | Rupganj 33 MW PP(Summit) | Gazipur 52 MW PP | Tongi 80 MW GTPP | Karnaphuli Hydro PP Unit-1, 2 & 3 | Karnaphuli Hydro PP Unit-4 & 5 | Chattogram TPP-1 | Chattogram TPP-2 | Raozan 25 MW PP | Sikalbaha 225MW CCPP (Gas) | Sikalbaha 225MW CCPP(Oil) | Sikalbaha 150MW GTPP | Sikalbaha 150MW GTPP(Oil) | Plant Removed | Tangail Palli Power Gen 22 MW | Hathazari 100 MW peaking PP | Dohazari -Kalaish 100 MW Peaking | Juldah 100 MW Unit-1 (Acorn) | Chattogram 108 MW PP (ECPV) | Patenga 50MW PP (Baraka) | Barabkunda 22 MW PP (Regent) | Malancha, Ctg. EPZ (United) | Ashuganj TPP Unit- 3 | Ashuganj TPP Unit- 4 | Ashuganj TPP Unit- 5 | Ashuganj 450 MW CCPP(North) | Ashuganj 450 MW CCPP(South) | Ashuganj 225 MW CCPP | Ashuganj 195 MW PP (APSCL-United) | Chandpur 150 MW CCPP | Ashuganj 50 MW PP | Ashuganj 55 MW PP (Precision) | Ashuganj 53MW PP (United) | Ashuganj 51 MW PP (Midland) | B.Baria (Aggreko) 85MW | Titas 50 MW Peaking PP | Jangalia 52 MW PP (Lakdanavi) | Feni 22 MW PP (Doreen) | Feni 11 MW PP (Doreen) | Jangalia 33 MW PP (Summit) | Cumilla 25 MW PP (Summit) | Impoprt (Tripura) | RPCL 210MW CCPP | Jamalpur 95 MW PP(Powerpac) | Tangail 22 MW PP (Doreen) | Sarishabari 3 MW Solar Plant | Fenchugonj CCPP Phase-1 | Fenchugonj CCPP Phase-2 | Fenchugonj 51 MW PP (Barakatullah) | Fenchuganj 44 MW (Energyprima) | Kushiara 163 MW CCPP (KP) | Shajibazar 330 MW CCPP | Shahjibazar GTPP Unit- 8 & 9 | Shahjibazar 86 MW PP (Shahjibazar) | Shahjibazar 50MW PP (EPL) | Sylhet 225 MW CCPP | Sylhet 20 MW GTPP | Sylhet 50 MW PP (EPL) | Sylhet 10MW PP (Desh) | Bibiana-II 341 MW CCPP (Summit) | Shahjahanulla 25 MW PP | Hobiganj 11 MW PP Cofidence-E | Daudkandi 200 MW PP (B.Trac) | Kodda 300 MW PP Unit-2 (Summit) | Keranigonj 300 MW PP (APR) | Bramhangoan 100 MW PP (Aggreko) | Mymensingh 200 MW PP (United) | Aurahati 100MW PP (Aggreko) | Kodda 149 MW PP Unit-1 (Summit) | Teknaf 20MW PP (Solartech) | Juldah 100 MW PP Unit-3 (Acorn) | Chandpur 200 MW (Desh energy) | Ashuganj 150 MW PP (Midland) | Bibiyana-III 400 MW CCPP | Jamalpur 115 MW PP (United) | Gazipur 100 MW PP | Sikalbaha 105 MW PP (Baraka Sikalbaha) | Kaptai 7 MW Solar PP | Anwara 300 MW PP (United) | Jodiac Power | Karnaphuli Power Ltd. | Feni Lanka Power | Chowmuhani 113 MW | Juldah unit-2 (Acorn) | Bibiyana South 400 MW | Meghnaghat 104 MW PP (OPCL) | Sutiakhali 50 MW Solar PP | Manikgonj 162MW PP(MPGL) | Anlima Energy Ltd. | Shahjibazar 100 MW GTPP | Bhairob 54.5 MW | Spectra Solar Plant Ltd. | Chandpur 115(Doreen) | Kanchan Purbachal Power Generation Ltd. | Ashuganj 420 MW CCPP(East) | Mirsharai 150 MW (Oil) | Mirsharai 150 MW (Gas) | SS Power I | Cox's Bazar Wind | Matarbari 2*600 MW (CPGCL) | Meghnaghat Unique power | Summit Meghanghat-2 589 MW(Gas) | EasternBlank | Bheramara (HVDC ) | Bheramara GTPP Unit-3 | Bheramara 410 MW CCPP | Khulna 115 MW PP (KPCL-1 & 3) | Khulna 115 PP MW (KPCL-2) | Khulna 225 MW CCPP | Khulna 60MW | Khulna (Aggreeco) 55MW | Faridpur 50 MW Peaking PP | Gopalganj 100 MW Peaking PP | Noapara 40 MW PP (Khanjahan Ali) | Bhola 225 MW CCPP | Bhola 33 MW PP (Venture) | Barisal 110 MW PP (Summit ) | Barisal GT PP Unit-1& 2 | Baghabari 100 MW GTPP | Baghabari 71 MW GTPP | Baghabari 50 MW Peaking PP | Bera 70 MW Peaking PP | Chapainawabganj 100 MW Peaking PP | Amnura 50 MW PP(Sinha) | Katakhali 50 MW PP (Northern) | Katakhali 50 MW Peaking PP | Natore 52 MW PP (Rajlanka) | Santahar 50 MW Peaking PP | Bogra 22 MW PP (GBB) | Bogura 20 MW PP (Energyprima) | Ullapara 11 MW PP (Summit) | Barapukuria TPP Unit-1 | Barapukuria TPP Unit-2 | Barapukuria 275 MW TPP Unit-3 | Rangpur 20 MW GTPP | Saidpur 20 MW GTPP | Sirajgonj 225MW CCPP Unit-1 (Gas) | Sirajgonj 225MW CCPP Unit-1(Oil) | Sirajgonj 225 MW CCPP Unit-2 (Gas) | Sirajgonj 225 MW CCPP Unit-2 (Oil) | Bhola 95 MW PP (Aggreko) | Noapara 100 MW PP (Bangla Trac) | Sirajgonj 225MW CCPP Unit-3 (Gas) | Sirajgonj 225MW CCPP Unit-3 (Oil) | Sirajgonj 400 MW CCPP Unit-4 | Rupsha 105 MW PP (Orion rupsha) | Baghabari 200 MW PP (Paramount) | Bagura 113 MW PP (Confidence)-2 | Madhumati 100 MW PP | Rangpur 113 MW PP (Confidence) | Sirajgonj 400MW CCPP Unit-4 (Oil) | Sympa Solar Power 8MW | Confidence Power Bogura Unit-1 113 MW | Payra 1320 MW | Bhola Nutan Biddut BD LTD (GAS) | Bhola Nutan Biddut BD LTD (OIL) | United Payra Power Ltd. | Sirajgonj 6.55 MW Solar | Mongla Orion 100 MW Solar PP | Energypac Power Venture Thakurgaon Ltd. | Khulna 330 MW CCPP (OIL) | Khulna 330 MW CCPP (GAS) | Rampal 1320 MW (BIFPCL) | Intraco Solar 30 MW | Barisal 307 MW | Adani Power Jharkhanda Ltd | Teesta Solar Limited | Kulna 225 MW CCPP (GAS) | WesternBlank | Eastern Grid Total | Western Grid Total | Total (MW) | Gas (Public) | HVDC | Gas (Private) | HSD (Private) | HFO (Private) | Coal | Hydro | HSD (Public) | HFO (Public) | Tripura | Solar | Wind | Shortage | Water Level
1:00 | 0 | 0 | 0 | 180 | 0 | 12 | 0 | 359 | 0 |  | 0 | 380 | 0 | 0 | 0 | 0 | 270 | 0 | 0 | 0 | 0 | 10 | 0 | 0 | 0 | 0 | 0 | 0 | 0 | 0 | 17 | 22 | 25 | 28 | 0 | 0 | 46 | 30 | 0 | 0 | 0 | 218 | 0 | 0 | 0 |  | 6 | 41 | 0 | 0 | 0 | 6 | 15 | 13 | 0 | 0 | 0 | 280 | 0 | 160 | 16 | 0 | 48 | 55 | 0 | 51 | 0 | 0 | 0 | 16 | 7 | 33 | 17 | 92 | 70 | 0 | 0 | 0 | 43 | 40 | 25 | 25 | 120 | 0 | 62 | 84 | 0 | 0 | 18 | 0 | 10 | 295 | 16 | 0 | 0 | 0 | 0 | 0 | 9 | 0 | 0 | 0 | 25 | 17 | 5 | 0 | 9 | 0 | 17 | 0 | 0 | 0 | 35 | 0 | 21 | 25 | 260 | 0 | 0 | 0 | 17 | 0 | 17 | 0 | 0 | 0 | 0 | 0 | 0 | 280 | 2 | 362 | 0 | 93 |  | 719 | 0 | 0 | 0 | 0 | 0 | 0 | 0 | 0 | 0 | 0 | 100 | 7 | 0 | 0 | 0 | 0 | 0 | 0 | 0 | 0 | 0 | 0 | 0 | 0 | 0 | 0 | 5 | 0 | 0 | 170 | 0 | 0 | 0 | 0 | 0 | 0 | 0 | 0 | 0 | 0 | 414 | 0 | 0 | 0 | 0 | 6 | 0 | 0 | 0 | 540 | 220 | 0 | 17 | 0 | 0 | 0 | 0 | 0 | 0 | 0 | 200 | 1261 | 0 | 0 |  | 4455 | 3659 | 8114 | 2309 | 719 | 1820 | 0 | 232 | 2813 | 76 | 0 | 51 | 92 | 0 | 2 | 0 | 88.7
2:00 | 0 | 0 | 0 | 180 | 0 | 12 | 0 | 368 | 0 |  | 0 | 420 | 0 | 0 | 0 | 0 | 335 | 0 | 0 | 0 | 0 | 0 | 0 | 0 | 0 | 0 | 0 | 0 | 0 | 0 | 17 | 22 | 25 | 28 | 0 | 0 | 46 | 30 | 0 | 0 | 0 | 218 | 0 | 0 | 0 |  | 0 | 0 | 0 | 0 | 0 | 0 | 15 | 17 | 0 | 0 | 0 | 305 | 0 | 160 | 16 | 0 | 48 | 55 | 0 | 51 | 0 | 0 | 0 | 16 | 7 | 33 | 12 | 86 | 75 | 0 | 0 | 0 | 43 | 40 | 25 | 25 | 163 | 0 | 61 | 84 | 0 | 0 | 18 | 0 | 10 | 290 | 16 | 0 | 0 | 0 | 0 | 0 | 0 | 0 | 0 | 0 | 0 | 0 | 0 | 0 | 0 | 0 | 0 | 0 | 0 | 0 | 0 | 0 | 0 | 0 | 260 | 0 | 0 | 0 | 0 | 0 | 17 | 0 | 0 | 0 | 0 | 0 | 0 | 280 | 1 | 363 | 0 | 66 |  | 342 | 0 | 0 | 0 | 0 | 0 | 0 | 0 | 0 | 0 | 0 | 135 | 7 | 0 | 0 | 0 | 0 | 0 | 0 | 0 | 0 | 0 | 0 | 0 | 0 | 0 | 0 | 5 | 0 | 0 | 170 | 0 | 0 | 0 | 0 | 0 | 0 | 0 | 0 | 0 | 0 | 414 | 0 | 0 | 0 | 0 | 0 | 0 | 0 | 0 | 520 | 220 | 0 | 0 | 0 | 0 | 0 | 0 | 0 | 0 | 0 | 200 | 1252 | 0 | 0 |  | 4359 | 3265 | 7624 | 2442 | 342 | 1875 | 0 | 17 | 2785 | 76 | 0 | 0 | 86 | 0 | 1 | 0 | 88.69
3:00 | 0 | 0 | 0 | 180 | 0 | 12 | 0 | 401 | 0 |  | 0 | 420 | 0 | 0 | 0 | 0 | 335 | 0 | 0 | 0 | 0 | 0 | 0 | 0 | 0 | 0 | 0 | 0 | 0 | 0 | 16 | 22 | 25 | 30 | 0 | 0 | 46 | 30 | 0 | 0 | 0 | 218 | 0 | 0 | 0 |  | 0 | 0 | 0 | 0 | 0 | 0 | 15 | 25 | 0 | 0 | 0 | 305 | 0 | 160 | 16 | 0 | 47 | 55 | 0 | 51 | 0 | 0 | 0 | 16 | 7 | 33 | 11 | 84 | 100 | 0 | 0 | 0 | 43 | 40 | 5 | 5 | 163 | 0 | 40 | 60 | 0 | 0 | 18 | 0 | 10 | 305 | 16 | 0 | 0 | 0 | 0 | 0 | 0 | 0 | 0 | 0 | 0 | 0 | 0 | 0 | 0 | 0 | 0 | 0 | 0 | 0 | 0 | 0 | 0 | 0 | 260 | 0 | 0 | 0 | 0 | 0 | 0 | 0 | 0 | 0 | 0 | 0 | 0 | 283 | 0 | 361 | 0 | 63 |  | 342 | 0 | 0 | 0 | 0 | 0 | 0 | 0 | 0 | 0 | 0 | 135 | 6 | 0 | 0 | 0 | 0 | 0 | 0 | 0 | 0 | 0 | 0 | 0 | 0 | 0 | 0 | 5 | 0 | 0 | 170 | 0 | 0 | 0 | 0 | 0 | 0 | 0 | 0 | 0 | 0 | 414 | 0 | 0 | 0 | 0 | 0 | 0 | 0 | 0 | 520 | 220 | 0 | 0 | 0 | 0 | 0 | 0 | 0 | 0 | 0 | 150 | 1059 | 0 | 0 |  | 4332 | 3021 | 7353 | 2478 | 342 | 1830 | 0 | 0 | 2543 | 76 | 0 | 0 | 84 | 0 | 0 | 0 | 88.68
4:00 | 0 | 0 | 0 | 180 | 0 | 12 | 0 | 401 | 0 |  | 0 | 380 | 0 | 0 | 0 | 0 | 300 | 0 | 0 | 0 | 0 | 0 | 0 | 0 | 0 | 0 | 0 | 0 | 0 | 0 | 16 | 22 | 25 | 30 | 0 | 0 | 46 | 30 | 0 | 0 | 0 | 218 | 0 | 0 | 0 |  | 0 | 0 | 0 | 0 | 0 | 0 | 15 | 31 | 0 | 0 | 0 | 305 | 0 | 159 | 16 | 0 | 47 | 55 | 0 | 51 | 0 | 0 | 0 | 16 | 7 | 33 | 11 | 84 | 100 | 0 | 0 | 0 | 43 | 40 | 5 | 5 | 130 | 0 | 40 | 60 | 0 | 0 | 18 | 0 | 10 | 290 | 16 | 0 | 0 | 0 | 0 | 0 | 0 | 0 | 0 | 0 | 0 | 0 | 0 | 0 | 0 | 0 | 0 | 0 | 0 | 0 | 0 | 0 | 0 | 0 | 260 | 0 | 0 | 0 | 0 | 0 | 0 | 0 | 0 | 0 | 0 | 0 | 0 | 289 | 0 | 363 | 0 | 57 |  | 341 | 0 | 0 | 0 | 0 | 0 | 0 | 0 | 0 | 0 | 0 | 100 | 7 | 0 | 0 | 0 | 0 | 0 | 0 | 0 | 0 | 0 | 0 | 0 | 0 | 0 | 0 | 5 | 0 | 0 | 170 | 0 | 0 | 0 | 0 | 0 | 0 | 0 | 0 | 0 | 0 | 414 | 0 | 0 | 0 | 0 | 0 | 0 | 0 | 0 | 520 | 220 | 0 | 0 | 0 | 0 | 0 | 0 | 0 | 0 | 0 | 150 | 1030 | 0 | 0 |  | 4216 | 2957 | 7173 | 2407 | 341 | 1743 | 0 | 0 | 2522 | 76 | 0 | 0 | 84 | 0 | 0 | 0 | 88.67
5:00 | 0 | 0 | 0 | 180 | 0 | 12 | 0 | 401 | 0 |  | 0 | 380 | 0 | 0 | 0 | 0 | 300 | 0 | 0 | 0 | 0 | 0 | 0 | 0 | 0 | 0 | 0 | 0 | 0 | 0 | 16 | 22 | 25 | 30 | 0 | 0 | 46 | 30 | 0 | 0 | 0 | 217 | 0 | 0 | 0 |  | 0 | 0 | 0 | 0 | 0 | 0 | 15 | 37 | 0 | 0 | 0 | 310 | 0 | 161 | 16 | 0 | 47 | 55 | 0 | 51 | 0 | 0 | 0 | 16 | 7 | 33 | 11 | 76 | 101 | 0 | 0 | 0 | 43 | 40 | 5 | 5 | 130 | 0 | 40 | 60 | 0 | 0 | 18 | 0 | 10 | 290 | 16 | 0 | 0 | 0 | 0 | 0 | 0 | 0 | 0 | 0 | 0 | 0 | 0 | 0 | 0 | 0 | 0 | 0 | 0 | 0 | 0 | 0 | 0 | 0 | 260 | 0 | 0 | 0 | 0 | 0 | 0 | 0 | 0 | 0 | 0 | 0 | 0 | 287 | 0 | 363 | 0 | 42 |  | 342 | 0 | 0 | 0 | 0 | 0 | 0 | 0 | 0 | 0 | 0 | 100 | 5 | 0 | 0 | 0 | 0 | 0 | 0 | 0 | 0 | 0 | 0 | 0 | 0 | 0 | 0 | 5 | 0 | 0 | 170 | 0 | 0 | 0 | 0 | 0 | 0 | 0 | 0 | 0 | 0 | 350 | 0 | 0 | 0 | 0 | 0 | 0 | 0 | 0 | 520 | 180 | 0 | 0 | 0 | 0 | 0 | 0 | 0 | 0 | 0 | 150 | 1021 | 0 | 0 |  | 4204 | 2843 | 7047 | 2414 | 342 | 1628 | 0 | 0 | 2511 | 76 | 0 | 0 | 76 | 0 | 0 | 0 | 88.66
6:00 | 0 | 0 | 0 | 180 | 0 | 12 | 0 | 401 | 0 |  | 0 | 450 | 0 | 0 | 0 | 0 | 300 | 0 | 0 | 0 | 0 | 0 | 0 | 0 | 0 | 0 | 0 | 0 | 0 | 0 | 18 | 22 | 25 | 30 | 0 | 0 | 46 | 30 | 0 | 0 | 0 | 217 | 0 | 0 | 0 |  | 0 | 0 | 0 | 0 | 0 | 0 | 15 | 37 | 0 | 0 | 0 | 385 | 0 | 156 | 16 | 0 | 47 | 55 | 0 | 51 | 0 | 0 | 0 | 16 | 7 | 33 | 11 | 86 | 101 | 0 | 0 | 0 | 43 | 40 | 18 | 25 | 130 | 0 | 61 | 84 | 0 | 0 | 18 | 0 | 10 | 300 | 16 | 0 | 0 | 0 | 0 | 0 | 0 | 0 | 0 | 0 | 0 | 0 | 0 | 0 | 3 | 0 | 0 | 0 | 0 | 0 | 0 | 0 | 0 | 0 | 270 | 0 | 0 | 0 | 0 | 0 | 0 | 0 | 0 | 0 | 0 | 0 | 0 | 287 | 1 | 363 | 0 | 65 |  | 241 | 0 | 0 | 0 | 0 | 0 | 0 | 0 | 0 | 0 | 0 | 100 | 6 | 0 | 0 | 0 | 0 | 0 | 0 | 0 | 0 | 0 | 0 | 0 | 0 | 0 | 0 | 5 | 0 | 0 | 170 | 0 | 0 | 0 | 0 | 0 | 0 | 0 | 0 | 0 | 0 | 350 | 0 | 0 | 0 | 0 | 0 | 0 | 0 | 0 | 520 | 180 | 0 | 0 | 0 | 0 | 0 | 0 | 0 | 0 | 0 | 150 | 1037 | 0 | 0 |  | 4481 | 2759 | 7240 | 2517 | 241 | 1789 | 0 | 3 | 2527 | 76 | 0 | 0 | 86 | 0 | 1 | 0 | 88.65
7:00 | 0 | 0 | 0 | 180 | 0 | 12 | 0 | 401 | 0 |  | 0 | 450 | 0 | 0 | 0 | 0 | 300 | 0 | 0 | 0 | 0 | 16 | 0 | 0 | 0 | 0 | 0 | 0 | 0 | 0 | 19 | 22 | 15 | 30 | 2 | 0 | 46 | 30 | 0 | 0 | 2 | 217 | 0 | 0 | 0 |  | 0 | 0 | 0 | 4 | 0 | 1 | 15 | 34 | 0 | 0 | 0 | 290 | 0 | 157 | 16 | 0 | 47 | 55 | 0 | 51 | 0 | 0 | 0 | 16 | 7 | 33 | 11 | 84 | 70 | 0 | 0 | 0 | 43 | 40 | 25 | 25 | 130 | 0 | 61 | 84 | 0 | 0 | 19 | 0 | 10 | 295 | 16 | 0 | 0 | 0 | 0 | 0 | 56 | 0 | 3 | 1 | 15 | 15 | 5 | 0 | 9 | 1 | 7 | 0 | 0 | 0 | 0 | 0 | 1 | 25 | 322 | 0 | 1 | 0 | 0 | 0 | 0 | 0 | 0 | 0 | 0 | 13 | 0 | 287 | 0 | 363 | 0 | 63 |  | 341 | 0 | 0 | 0 | 0 | 0 | 0 | 0 | 0 | 0 | 0 | 100 | 5 | 0 | 0 | 0 | 0 | 0 | 0 | 0 | 0 | 0 | 0 | 8 | 0 | 0 | 0 | 5 | 0 | 0 | 170 | 0 | 0 | 0 | 0 | 0 | 0 | 0 | 0 | 0 | 0 | 350 | 0 | 0 | 0 | 0 | 6 | 0 | 0 | 0 | 520 | 180 | 0 | 17 | 0 | 1 | 0 | 0 | 0 | 0 | 0 | 153 | 1154 | 1 | 0 |  | 4568 | 3011 | 7579 | 2436 | 341 | 1785 | 0 | 177 | 2647 | 76 | 0 | 29 | 84 | 4 | 0 | 0 | 88.64
8:00 | 0 | 0 | 0 | 180 | 0 | 12 | 0 | 401 | 0 |  | 0 | 450 | 0 | 12 | 4 | 0 | 300 | 0 | 0 | 28 | 42 | 16 | 8 | 0 | 0 | 0 | 0 | 0 | 0 | 0 | 19 | 22 | 17 | 30 | 8 | 0 | 46 | 30 | 0 | 0 | 8 | 219 | 0 | 0 | 0 |  | 0 | 19 | 40 | 25 | 0 | 6 | 15 | 23 | 0 | 0 | 0 | 290 | 0 | 161 | 16 | 0 | 47 | 55 | 0 | 51 | 0 | 0 | 0 | 16 | 7 | 33 | 0 | 84 | 70 | 0 | 0 | 0 | 43 | 40 | 25 | 25 | 130 | 0 | 62 | 84 | 0 | 0 | 19 | 0 | 10 | 280 | 16 | 0 | 0 | 8 | 0 | 0 | 56 | 0 | 17 | 6 | 25 | 17 | 6 | 0 | 9 | 17 | 17 | 1 | 16 | 0 | 6 | 0 | 9 | 25 | 390 | 7 | 8 | 0 | 0 | 0 | 0 | 4 | 0 | 0 | 0 | 17 | 0 | 288 | 0 | 362 | 0 | 29 |  | 341 | 0 | 0 | 0 | 0 | 0 | 0 | 0 | 0 | 0 | 0 | 100 | 5 | 0 | 0 | 0 | 0 | 0 | 0 | 0 | 14 | 25 | 0 | 8 | 0 | 0 | 0 | 5 | 0 | 0 | 170 | 0 | 0 | 0 | 0 | 0 | 0 | 0 | 0 | 0 | 0 | 350 | 25 | 0 | 0 | 0 | 6 | 0 | 0 | 0 | 540 | 180 | 0 | 17 | 0 | 14 | 0 | 0 | 0 | 0 | 2 | 180 | 1328 | 15 | 0 |  | 4884 | 3325 | 8209 | 2502 | 341 | 1725 | 0 | 471 | 2868 | 76 | 0 | 92 | 84 | 50 | 0 | 0 | 88.63
9:00 | 0 | 0 | 0 | 180 | 0 | 12 | 0 | 391 | 0 |  | 0 | 400 | 0 | 34 | 45 | 0 | 300 | 0 | 0 | 52 | 66 | 16 | 13 | 0 | 0 | 0 | 0 | 0 | 0 | 0 | 19 | 22 | 17 | 30 | 8 | 0 | 46 | 30 | 0 | 0 | 8 | 217 | 0 | 0 | 0 |  | 0 | 56 | 51 | 25 | 0 | 6 | 15 | 30 | 0 | 0 | 0 | 290 | 0 | 161 | 16 | 0 | 45 | 55 | 0 | 51 | 0 | 5 | 0 | 16 | 7 | 30 | 14 | 90 | 70 | 0 | 0 | 1 | 43 | 40 | 25 | 25 | 130 | 0 | 62 | 84 | 0 | 0 | 18 | 0 | 10 | 275 | 16 | 0 | 0 | 69 | 0 | 0 | 56 | 0 | 17 | 11 | 25 | 17 | 5 | 0 | 9 | 17 | 17 | 2 | 16 | 3 | 17 | 0 | 9 | 25 | 400 | 20 | 18 | 0 | 0 | 0 | 0 | 11 | 0 | 0 | 0 | 17 | 0 | 289 | 0 | 362 | 0 | 45 |  | 340 | 0 | 0 | 0 | 0 | 0 | 0 | 0 | 0 | 0 | 0 | 94 | 4 | 0 | 0 | 0 | 0 | 0 | 0 | 0 | 14 | 25 | 0 | 8 | 0 | 0 | 0 | 5 | 0 | 0 | 170 | 0 | 0 | 0 | 0 | 0 | 0 | 0 | 0 | 0 | 0 | 350 | 66 | 0 | 0 | 0 | 6 | 0 | 1 | 0 | 540 | 190 | 0 | 17 | 0 | 32 | 0 | 0 | 0 | 0 | 4 | 180 | 1260 | 34 | 0 |  | 5145 | 3340 | 8485 | 2502 | 340 | 1702 | 0 | 715 | 2801 | 76 | 0 | 145 | 90 | 114 | 0 | 0 | 88.62
10:00 | 0 | 0 | 0 | 180 | 0 | 12 | 0 | 360 | 0 |  | 0 | 320 | 0 | 62 | 65 | 0 | 300 | 0 | 0 | 76 | 66 | 16 | 14 | 0 | 0 | 0 | 0 | 0 | 0 | 0 | 19 | 15 | 17 | 30 | 8 | 0 | 46 | 30 | 0 | 0 | 8 | 216 | 0 | 0 | 0 |  | 0 | 64 | 51 | 25 | 0 | 6 | 15 | 28 | 0 | 0 | 0 | 285 | 0 | 160 | 8 | 0 | 48 | 55 | 0 | 51 | 0 | 16 | 6 | 16 | 7 | 25 | 17 | 96 | 68 | 0 | 0 | 1 | 43 | 40 | 5 | 5 | 120 | 0 | 40 | 84 | 0 | 0 | 15 | 0 | 10 | 275 | 16 | 0 | 0 | 80 | 0 | 0 | 56 | 0 | 17 | 16 | 25 | 17 | 6 | 0 | 9 | 17 | 17 | 3 | 16 | 17 | 17 | 0 | 9 | 25 | 370 | 30 | 28 | 0 | 0 | 0 | 0 | 17 | 0 | 0 | 0 | 17 | 0 | 289 | 0 | 361 | 0 | 43 |  | 530 | 0 | 0 | 0 | 0 | 0 | 0 | 0 | 0 | 6 | 0 | 82 | 4 | 0 | 0 | 0 | 0 | 0 | 0 | 0 | 14 | 8 | 0 | 8 | 15 | 0 | 0 | 5 | 0 | 0 | 170 | 0 | 0 | 0 | 0 | 0 | 0 | 0 | 0 | 0 | 0 | 280 | 75 | 0 | 0 | 0 | 6 | 0 | 2 | 0 | 510 | 190 | 0 | 17 | 0 | 52 | 0 | 0 | 0 | 0 | 6 | 150 | 1123 | 65 | 0 |  | 5063 | 3318 | 8381 | 2389 | 530 | 1490 | 0 | 822 | 2603 | 76 | 0 | 185 | 96 | 190 | 0 | 0 | 88.61
11:00 | 0 | 0 | 0 | 180 | 0 | 12 | 0 | 324 | 0 |  | 0 | 320 | 0 | 91 | 80 | 12 | 270 | 0 | 0 | 85 | 66 | 16 | 14 | 0 | 0 | 0 | 0 | 0 | 0 | 0 | 19 | 15 | 25 | 16 | 8 | 0 | 46 | 30 | 0 | 0 | 8 | 216 | 0 | 0 | 0 |  | 0 | 64 | 51 | 25 | 0 | 6 | 15 | 28 | 0 | 0 | 0 | 295 | 0 | 157 | 8 | 0 | 45 | 44 | 0 | 30 | 0 | 16 | 8 | 16 | 7 | 25 | 18 | 92 | 68 | 0 | 0 | 2 | 43 | 40 | 5 | 5 | 120 | 0 | 40 | 20 | 0 | 0 | 15 | 0 | 10 | 270 | 16 | 0 | 0 | 80 | 0 | 0 | 58 | 0 | 19 | 18 | 25 | 17 | 6 | 0 | 9 | 17 | 17 | 4 | 66 | 17 | 17 | 0 | 9 | 25 | 370 | 35 | 35 | 17 | 13 | 0 | 0 | 23 | 0 | 0 | 0 | 17 | 0 | 285 | 0 | 450 | 0 | 50 |  | 530 | 0 | 0 | 0 | 0 | 0 | 0 | 0 | 0 | 25 | 0 | 90 | 4 | 0 | 0 | 0 | 0 | 0 | 0 | 0 | 14 | 8 | 0 | 0 | 18 | 0 | 0 | 5 | 0 | 0 | 170 | 0 | 0 | 0 | 0 | 0 | 0 | 0 | 0 | 0 | 0 | 280 | 75 | 0 | 0 | 0 | 12 | 0 | 2 | 0 | 450 | 190 | 0 | 17 | 0 | 67 | 0 | 0 | 0 | 0 | 8 | 150 | 1031 | 128 | 0 |  | 5156 | 3274 | 8430 | 2330 | 530 | 1396 | 0 | 976 | 2536 | 76 | 0 | 207 | 92 | 287 | 0 | 0 | 88.6
12:00 | 0 | 0 | 0 | 180 | 0 | 12 | 0 | 375 | 0 |  | 0 | 420 | 0 | 88 | 80 | 15 | 335 | 0 | 0 | 90 | 66 | 16 | 13 | 0 | 0 | 0 | 0 | 0 | 0 | 0 | 19 | 7 | 25 | 30 | 8 | 0 | 46 | 30 | 0 | 0 | 8 | 218 | 0 | 0 | 0 |  | 0 | 63 | 51 | 25 | 0 | 6 | 15 | 28 | 0 | 0 | 0 | 290 | 0 | 155 | 8 | 0 | 45 | 34 | 0 | 35 | 0 | 16 | 8 | 16 | 5 | 33 | 18 | 108 | 33 | 0 | 0 | 2 | 43 | 40 | 25 | 25 | 120 | 0 | 58 | 86 | 0 | 0 | 15 | 0 | 10 | 280 | 16 | 0 | 0 | 45 | 0 | 0 | 58 | 0 | 34 | 18 | 25 | 17 | 6 | 0 | 9 | 17 | 17 | 4 | 15 | 17 | 17 | 0 | 9 | 25 | 400 | 47 | 35 | 17 | 17 | 0 | 0 | 26 | 0 | 0 | 0 | 17 | 0 | 286 | 3 | 565 | 0 | 55 |  | 530 | 0 | 0 | 0 | 0 | 0 | 0 | 0 | 10 | 28 | 0 | 135 | 5 | 0 | 0 | 0 | 0 | 0 | 0 | 0 | 0 | 0 | 0 | 0 | 25 | 0 | 0 | 5 | 0 | 0 | 170 | 0 | 0 | 0 | 0 | 0 | 0 | 0 | 0 | 0 | 0 | 414 | 35 | 0 | 0 | 0 | 13 | 0 | 5 | 0 | 460 | 220 | 0 | 17 | 0 | 75 | 0 | 0 | 0 | 0 | 14 | 170 | 1115 | 146 | 0 |  | 5594 | 3592 | 9186 | 2511 | 530 | 1777 | 0 | 864 | 2766 | 76 | 0 | 226 | 108 | 325 | 3 | 0 | 88.59
13:00 | 0 | 0 | 0 | 180 | 0 | 12 | 0 | 405 | 0 |  | 0 | 420 | 0 | 46 | 80 | 15 | 328 | 0 | 0 | 45 | 66 | 16 | 13 | 0 | 0 | 0 | 0 | 0 | 0 | 0 | 19 | 7 | 25 | 30 | 8 | 0 | 43 | 30 | 0 | 0 | 8 | 216 | 0 | 0 | 0 |  | 0 | 72 | 51 | 25 | 0 | 6 | 13 | 30 | 0 | 0 | 0 | 305 | 0 | 154 | 30 | 0 | 45 | 48 | 0 | 51 | 0 | 16 | 8 | 16 | 7 | 33 | 18 | 124 | 34 | 0 | 0 | 2 | 43 | 40 | 25 | 25 | 163 | 0 | 58 | 86 | 0 | 0 | 15 | 0 | 10 | 300 | 8 | 0 | 0 | 45 | 0 | 0 | 58 | 0 | 35 | 18 | 25 | 17 | 6 | 0 | 9 | 17 | 17 | 4 | 45 | 17 | 17 | 0 | 9 | 25 | 400 | 52 | 36 | 17 | 17 | 0 | 0 | 27 | 0 | 0 | 0 | 17 | 0 | 290 | 7 | 564 | 0 | 65 |  | 766 | 0 | 0 | 0 | 0 | 0 | 0 | 0 | 10 | 36 | 0 | 135 | 1 | 0 | 0 | 0 | 0 | 0 | 5 | 0 | 0 | 0 | 0 | 0 | 25 | 0 | 0 | 5 | 0 | 0 | 170 | 0 | 0 | 0 | 0 | 0 | 0 | 0 | 0 | 0 | 0 | 350 | 56 | 0 | 0 | 0 | 6 | 0 | 5 | 0 | 540 | 220 | 0 | 17 | 0 | 71 | 28 | 0 | 0 | 0 | 29 | 200 | 1284 | 143 | 0 |  | 5729 | 4102 | 9831 | 2539 | 766 | 1836 | 0 | 855 | 3048 | 73 | 0 | 248 | 124 | 335 | 7 | 0 | 88.58
14:00 | 0 | 0 | 0 | 180 | 0 | 12 | 0 | 348 | 0 |  | 0 | 330 | 0 | 0 | 46 | 15 | 250 | 0 | 0 | 0 | 0 | 16 | 0 | 0 | 0 | 0 | 0 | 0 | 0 | 0 | 19 | 7 | 25 | 31 | 8 | 0 | 46 | 30 | 0 | 0 | 0 | 211 | 0 | 0 | 0 |  | 0 | 24 | 51 | 0 | 0 | 6 | 13 | 28 | 0 | 0 | 0 | 285 | 0 | 130 | 36 | 0 | 48 | 41 | 0 | 15 | 0 | 24 | 0 | 16 | 7 | 33 | 18 | 108 | 34 | 0 | 0 | 1 | 43 | 40 | 5 | 5 | 120 | 0 | 40 | 20 | 0 | 0 | 15 | 0 | 10 | 225 | 16 | 0 | 0 | 0 | 0 | 0 | 58 | 0 | 25 | 16 | 25 | 17 | 6 | 0 | 9 | 17 | 17 | 3 | 0 | 0 | 17 | 0 | 9 | 25 | 370 | 0 | 24 | 0 | 17 | 0 | 0 | 26 | 0 | 0 | 0 | 17 | 0 | 289 | 10 | 567 | 0 | 86 |  | 766 | 0 | 0 | 0 | 0 | 0 | 0 | 0 | 10 | 34 | 0 | 89 | 1 | 0 | 0 | 0 | 0 | 0 | 5 | 0 | 0 | 0 | 0 | 0 | 25 | 0 | 0 | 5 | 0 | 0 | 170 | 0 | 0 | 0 | 0 | 0 | 0 | 0 | 0 | 0 | 0 | 300 | 17 | 0 | 0 | 0 | 6 | 0 | 5 | 0 | 500 | 190 | 0 | 17 | 3 | 66 | 17 | 0 | 0 | 0 | 25 | 150 | 1138 | 120 | 0 |  | 4681 | 3659 | 8340 | 2273 | 766 | 1424 | 0 | 374 | 2814 | 76 | 0 | 206 | 108 | 289 | 10 | 0 | 88.6
15:00 | 0 | 0 | 0 | 180 | 0 | 12 | 0 | 324 | 0 |  | 0 | 300 | 0 | 0 | 17 | 15 | 250 | 0 | 0 | 0 | 0 | 0 | 0 | 0 | 0 | 0 | 0 | 0 | 0 | 0 | 19 | 7 | 25 | 30 | 8 | 0 | 46 | 30 | 0 | 0 | 0 | 212 | 0 | 0 | 0 |  | 1 | 24 | 34 | 0 | 0 | 6 | 15 | 26 | 0 | 0 | 0 | 295 | 0 | 131 | 36 | 0 | 48 | 10 | 0 | 15 | 0 | 24 | 0 | 16 | 7 | 33 | 18 | 88 | 40 | 0 | 0 | 1 | 43 | 40 | 5 | 5 | 120 | 0 | 40 | 20 | 0 | 0 | 13 | 0 | 10 | 280 | 16 | 0 | 0 | 0 | 0 | 0 | 45 | 0 | 0 | 12 | 0 | 0 | 5 | 0 | 9 | 17 | 0 | 2 | 0 | 0 | 0 | 0 | 9 | 0 | 340 | 0 | 14 | 0 | 0 | 0 | 0 | 19 | 0 | 0 | 0 | 0 | 0 | 286 | 15 | 565 | 0 | 80 |  | 766 | 0 | 0 | 0 | 0 | 0 | 0 | 0 | 10 | 11 | 0 | 95 | 1 | 0 | 0 | 0 | 0 | 7 | 5 | 0 | 0 | 0 | 0 | 0 | 25 | 0 | 0 | 5 | 0 | 0 | 170 | 0 | 0 | 0 | 0 | 0 | 0 | 0 | 0 | 0 | 0 | 240 | 0 | 0 | 0 | 0 | 0 | 0 | 3 | 0 | 340 | 190 | 0 | 0 | 3 | 48 | 0 | 0 | 0 | 0 | 17 | 150 | 969 | 92 | 0 |  | 4353 | 3147 | 7500 | 2242 | 766 | 1350 | 0 | 132 | 2480 | 76 | 0 | 140 | 88 | 211 | 15 | 0 | 88.56
16:00 | 0 | 0 | 0 | 180 | 0 | 12 | 0 | 324 | 0 |  | 0 | 300 | 0 | 0 | 17 | 15 | 250 | 0 | 0 | 0 | 0 | 0 | 0 | 0 | 0 | 0 | 0 | 0 | 0 | 0 | 19 | 7 | 25 | 30 | 8 | 0 | 46 | 30 | 0 | 0 | 0 | 211 | 0 | 0 | 0 |  | 6 | 24 | 34 | 0 | 0 | 6 | 15 | 26 | 0 | 0 | 0 | 285 | 0 | 130 | 36 | 0 | 10 | 10 | 0 | 15 | 0 | 24 | 0 | 16 | 7 | 33 | 18 | 88 | 56 | 0 | 0 | 1 | 43 | 40 | 5 | 5 | 120 | 0 | 40 | 20 | 0 | 0 | 12 | 0 | 10 | 280 | 16 | 0 | 0 | 0 | 0 | 0 | 45 | 0 | 0 | 7 | 0 | 0 | 6 | 0 | 9 | 17 | 0 | 1 | 0 | 0 | 0 | 0 | 0 | 0 | 340 | 0 | 8 | 0 | 0 | 0 | 0 | 11 | 0 | 0 | 0 | 0 | 0 | 285 | 9 | 565 | 0 | 80 |  | 768 | 0 | 0 | 0 | 0 | 0 | 0 | 0 | 10 | 11 | 0 | 95 | 1 | 0 | 0 | 0 | 0 | 25 | 5 | 0 | 0 | 0 | 0 | 0 | 25 | 0 | 0 | 5 | 0 | 0 | 170 | 0 | 0 | 0 | 0 | 0 | 0 | 0 | 0 | 0 | 0 | 220 | 0 | 0 | 0 | 0 | 0 | 0 | 1 | 0 | 290 | 190 | 0 | 0 | 1 | 30 | 0 | 0 | 0 | 0 | 9 | 150 | 944 | 43 | 0 |  | 4288 | 2993 | 7281 | 2207 | 768 | 1330 | 0 | 129 | 2404 | 76 | 0 | 158 | 88 | 112 | 9 | 0 | 88.55
17:00 | 0 | 0 | 0 | 180 | 0 | 12 | 0 | 324 | 0 |  | 0 | 300 | 0 | 0 | 17 | 15 | 250 | 0 | 0 | 0 | 0 | 0 | 0 | 0 | 0 | 0 | 0 | 0 | 0 | 0 | 19 | 7 | 25 | 30 | 8 | 0 | 46 | 30 | 0 | 0 | 0 | 211 | 0 | 0 | 0 |  | 6 | 24 | 34 | 0 | 0 | 6 | 15 | 30 | 0 | 0 | 0 | 285 | 0 | 130 | 8 | 0 | 10 | 10 | 0 | 15 | 0 | 24 | 0 | 16 | 7 | 33 | 12 | 90 | 82 | 0 | 0 | 0 | 43 | 40 | 5 | 5 | 120 | 0 | 40 | 20 | 0 | 0 | 12 | 0 | 10 | 310 | 16 | 0 | 0 | 0 | 0 | 0 | 45 | 0 | 0 | 1 | 0 | 0 | 6 | 0 | 9 | 17 | 0 | 0 | 0 | 0 | 0 | 0 | 0 | 0 | 390 | 0 | 3 | 0 | 0 | 0 | 0 | 3 | 0 | 0 | 0 | 0 | 0 | 285 | 5 | 564 | 0 | 80 |  | 768 | 0 | 0 | 0 | 16 | 0 | 0 | 0 | 17 | 11 | 8 | 95 | 4 | 0 | 0 | 0 | 0 | 34 | 5 | 0 | 0 | 0 | 0 | 8 | 25 | 0 | 0 | 5 | 0 | 0 | 170 | 0 | 0 | 0 | 0 | 0 | 0 | 0 | 0 | 0 | 0 | 300 | 0 | 0 | 0 | 0 | 0 | 0 | 0 | 0 | 320 | 190 | 0 | 0 | 0 | 10 | 0 | 0 | 0 | 0 | 2 | 150 | 1021 | 11 | 0 |  | 4340 | 3170 | 7510 | 2277 | 768 | 1419 | 0 | 161 | 2510 | 76 | 0 | 174 | 90 | 30 | 5 | 0 | 88.54
18:00 | 0 | 0 | 0 | 180 | 0 | 12 | 0 | 323 | 0 |  | 0 | 300 | 0 | 0 | 17 | 15 | 250 | 0 | 0 | 0 | 16 | 75 | 0 | 0 | 0 | 0 | 0 | 17 | 0 | 0 | 19 | 7 | 25 | 30 | 17 | 0 | 46 | 30 | 0 | 0 | 1 | 211 | 0 | 0 | 0 |  | 6 | 25 | 34 | 0 | 0 | 6 | 15 | 36 | 0 | 0 | 0 | 280 | 0 | 130 | 36 | 0 | 45 | 10 | 0 | 15 | 0 | 24 | 2 | 17 | 7 | 33 | 12 | 100 | 82 | 0 | 0 | 0 | 43 | 40 | 15 | 25 | 120 | 0 | 40 | 20 | 0 | 0 | 15 | 0 | 10 | 290 | 16 | 0 | 0 | 18 | 0 | 0 | 54 | 0 | 0 | 0 | 15 | 1 | 6 | 0 | 9 | 90 | 0 | 0 | 45 | 0 | 3 | 0 | 15 | 22 | 390 | 0 | 0 | 0 | 0 | 0 | 0 | 0 | 0 | 5 | 0 | 17 | 0 | 285 | 3 | 566 | 0 | 80 |  | 910 | 0 | 0 | 0 | 16 | 0 | 0 | 0 | 32 | 22 | 8 | 95 | 6 | 0 | 0 | 0 | 0 | 34 | 15 | 0 | 0 | 0 | 17 | 8 | 38 | 0 | 0 | 8 | 0 | 0 | 170 | 0 | 0 | 0 | 0 | 0 | 0 | 0 | 0 | 0 | 0 | 300 | 2 | 0 | 0 | 0 | 5 | 0 | 0 | 35 | 480 | 190 | 0 | 3 | 0 | 0 | 0 | 0 | 0 | 0 | 0 | 200 | 1199 | 0 | 0 |  | 4764 | 3793 | 8557 | 2313 | 910 | 1465 | 0 | 457 | 2900 | 76 | 0 | 333 | 100 | 0 | 3 | 0 | 88.53
18:30 | 0 | 0 | 0 | 0 | 0 | 0 | 0 | 0 | 0 |  | 0 | 0 | 0 | 0 | 0 | 0 | 0 | 0 | 0 | 0 | 0 | 0 | 0 | 0 | 0 | 0 | 0 | 0 | 0 | 0 | 0 | 0 | 0 | 0 | 0 | 0 | 0 | 0 | 0 | 0 | 0 | 0 | 0 | 0 | 0 |  | 0 | 0 | 0 | 0 | 0 | 0 | 0 | 0 | 0 | 0 | 0 | 0 | 0 | 0 | 0 | 0 | 0 | 0 | 0 | 0 | 0 | 0 | 0 | 0 | 0 | 0 | 0 | 0 | 0 | 0 | 0 | 0 | 0 | 0 | 0 | 0 | 0 | 0 | 0 | 0 | 0 | 0 | 0 | 0 | 0 | 0 | 0 | 0 | 0 | 0 | 0 | 0 | 0 | 0 | 0 | 0 | 0 | 0 | 0 | 0 | 0 | 0 | 0 | 0 | 0 | 0 | 0 | 0 | 0 | 0 | 0 | 0 | 0 | 0 | 0 | 0 | 0 | 0 | 0 | 0 | 0 | 0 | 0 | 0 | 0 | 0 | 0 | 0 |  | 0 | 0 | 0 | 0 | 0 | 0 | 0 | 0 | 0 | 0 | 0 | 0 | 0 | 0 | 0 | 0 | 0 | 0 | 0 | 0 | 0 | 0 | 0 | 0 | 0 | 0 | 0 | 0 | 0 | 0 | 0 | 0 | 0 | 0 | 0 | 0 | 0 | 0 | 0 | 0 | 0 | 0 | 0 | 0 | 0 | 0 | 0 | 0 | 0 | 0 | 0 | 0 | 0 | 0 | 0 | 0 | 0 | 0 | 0 | 0 | 0 | 0 | 0 | 0 | 0 |  | 0 | 0 | 0 | 0 | 0 | 0 | 0 | 0 | 0 | 0 | 0 | 0 | 0 | 0 | 0 | 0 | 0
19:00 | 0 | 0 | 0 | 180 | 0 | 12 | 0 | 383 | 0 |  | 0 | 350 | 0 | 0 | 7 | 15 | 280 | 0 | 0 | 0 | 0 | 64 | 0 | 0 | 0 | 0 | 17 | 35 | 17 | 0 | 20 | 15 | 25 | 30 | 17 | 0 | 46 | 30 | 0 | 0 | 17 | 211 | 0 | 0 | 0 |  | 6 | 0 | 34 | 0 | 0 | 6 | 15 | 37 | 0 | 0 | 0 | 285 | 0 | 130 | 36 | 0 | 48 | 19 | 0 | 45 | 0 | 24 | 0 | 18 | 7 | 33 | 12 | 96 | 85 | 0 | 0 | 0 | 43 | 40 | 53 | 43 | 120 | 0 | 59 | 86 | 0 | 0 | 15 | 0 | 10 | 285 | 16 | 0 | 0 | 0 | 0 | 0 | 68 | 0 | 0 | 0 | 25 | 17 | 6 | 0 | 9 | 105 | 16 | 0 | 0 | 0 | 17 | 0 | 73 | 25 | 400 | 13 | 0 | 17 | 0 | 0 | 0 | 0 | 0 | 17 | 0 | 17 | 0 | 330 | 9 | 568 | 0 | 90 |  | 806 | 0 | 0 | 0 | 0 | 0 | 0 | 0 | 3 | 0 | 0 | 95 | 6 | 0 | 0 | 0 | 0 | 0 | 0 | 0 | 0 | 0 | 24 | 8 | 38 | 0 | 0 | 8 | 0 | 0 | 170 | 0 | 0 | 0 | 0 | 0 | 0 | 0 | 0 | 0 | 0 | 300 | 0 | 0 | 0 | 0 | 0 | 0 | 0 | 35 | 622 | 190 | 0 | 0 | 0 | 0 | 35 | 0 | 0 | 0 | 0 | 200 | 1222 | 0 | 0 |  | 5299 | 3762 | 9061 | 2453 | 806 | 1682 | 0 | 623 | 3112 | 76 | 0 | 204 | 96 | 0 | 9 | 0 | 88.49
19:30 | 0 | 0 | 0 | 180 | 0 | 12 | 0 | 380 | 0 |  | 0 | 420 | 0 | 0 | 0 | 15 | 327 | 0 | 0 | 0 | 0 | 54 | 0 | 0 | 0 | 0 | 17 | 17 | 17 | 0 | 20 | 15 | 25 | 30 | 17 | 0 | 46 | 30 | 0 | 0 | 17 | 211 | 0 | 0 | 0 |  | 6 | 0 | 0 | 0 | 0 | 6 | 15 | 40 | 0 | 0 | 0 | 285 | 0 | 130 | 36 | 0 | 48 | 40 | 0 | 51 | 0 | 25 | 0 | 18 | 7 | 33 | 12 | 106 | 85 | 0 | 0 | 0 | 43 | 40 | 53 | 40 | 163 | 0 | 60 | 86 | 0 | 0 | 15 | 0 | 10 | 312 | 16 | 0 | 0 | 0 | 0 | 0 | 68 | 0 | 0 | 0 | 25 | 17 | 11 | 0 | 9 | 34 | 17 | 0 | 0 | 0 | 17 | 0 | 76 | 25 | 400 | 0 | 0 | 0 | 0 | 0 | 0 | 0 | 0 | 17 | 0 | 17 | 0 | 353 | 9 | 567 | 0 | 115 |  | 758 | 0 | 0 | 0 | 0 | 0 | 0 | 0 | 0 | 0 | 0 | 137 | 6 | 0 | 0 | 0 | 0 | 0 | 0 | 0 | 0 | 0 | 24 | 43 | 0 | 0 | 0 | 8 | 0 | 0 | 170 | 0 | 0 | 0 | 0 | 0 | 0 | 0 | 0 | 0 | 0 | 350 | 0 | 0 | 0 | 0 | 0 | 0 | 0 | 35 | 622 | 220 | 0 | 0 | 0 | 0 | 35 | 0 | 0 | 0 | 0 | 200 | 1211 | 0 | 0 |  | 5408 | 3819 | 9227 | 2540 | 758 | 1954 | 0 | 541 | 3123 | 76 | 0 | 120 | 106 | 0 | 9 | 0 | 0
20:00 | 0 | 0 | 0 | 180 | 0 | 12 | 0 | 373 | 0 |  | 0 | 420 | 0 | 0 | 0 | 15 | 331 | 0 | 0 | 0 | 0 | 9 | 0 | 0 | 0 | 0 | 17 | 17 | 17 | 0 | 20 | 15 | 25 | 30 | 0 | 0 | 46 | 30 | 0 | 0 | 17 | 211 | 0 | 0 | 0 |  | 6 | 0 | 0 | 0 | 0 | 6 | 15 | 40 | 0 | 0 | 0 | 295 | 0 | 155 | 36 | 0 | 48 | 43 | 0 | 51 | 0 | 0 | 0 | 18 | 7 | 33 | 12 | 104 | 97 | 0 | 0 | 0 | 43 | 40 | 53 | 47 | 163 | 0 | 60 | 86 | 0 | 0 | 15 | 0 | 9 | 310 | 16 | 0 | 0 | 0 | 0 | 0 | 68 | 0 | 0 | 0 | 25 | 20 | 10 | 0 | 9 | 0 | 17 | 0 | 0 | 0 | 17 | 0 | 74 | 25 | 400 | 0 | 0 | 0 | 5 | 0 | 0 | 0 | 0 | 17 | 0 | 0 | 0 | 370 | 5 | 567 | 0 | 115 |  | 758 | 0 | 0 | 0 | 0 | 0 | 0 | 0 | 0 | 0 | 0 | 137 | 7 | 0 | 0 | 0 | 0 | 0 | 0 | 0 | 0 | 0 | 0 | 0 | 0 | 0 | 0 | 8 | 0 | 0 | 170 | 0 | 0 | 0 | 0 | 0 | 0 | 0 | 0 | 0 | 0 | 414 | 0 | 0 | 0 | 0 | 0 | 0 | 0 | 35 | 620 | 220 | 0 | 0 | 0 | 0 | 35 | 0 | 0 | 0 | 0 | 200 | 1223 | 0 | 0 |  | 5337 | 3827 | 9164 | 2584 | 758 | 2026 | 0 | 452 | 3150 | 76 | 0 | 9 | 104 | 0 | 5 | 0 | 88.51
21:00 | 0 | 0 | 0 | 180 | 0 | 12 | 0 | 373 | 0 |  | 0 | 420 | 0 | 0 | 0 | 0 | 325 | 0 | 0 | 0 | 0 | 0 | 0 | 0 | 0 | 0 | 0 | 0 | 17 | 0 | 19 | 15 | 25 | 30 | 0 | 0 | 46 | 30 | 0 | 0 | 0 | 218 | 0 | 0 | 0 |  | 0 | 0 | 0 | 0 | 0 | 6 | 15 | 40 | 0 | 0 | 0 | 285 | 0 | 157 | 36 | 0 | 48 | 55 | 0 | 51 | 0 | 0 | 0 | 18 | 7 | 33 | 12 | 104 | 97 | 0 | 0 | 0 | 43 | 40 | 53 | 44 | 163 | 0 | 60 | 86 | 0 | 0 | 18 | 0 | 10 | 290 | 16 | 0 | 0 | 0 | 0 | 0 | 68 | 0 | 0 | 0 | 25 | 18 | 18 | 0 | 9 | 0 | 0 | 0 | 0 | 0 | 17 | 0 | 78 | 25 | 400 | 0 | 0 | 0 | 17 | 0 | 0 | 0 | 0 | 17 | 0 | 0 | 0 | 443 | 6 | 568 | 0 | 80 |  | 777 | 0 | 0 | 0 | 0 | 0 | 0 | 0 | 0 | 0 | 0 | 137 | 7 | 0 | 0 | 0 | 0 | 0 | 0 | 0 | 0 | 0 | 0 | 0 | 0 | 0 | 0 | 8 | 0 | 0 | 170 | 0 | 0 | 0 | 0 | 0 | 0 | 0 | 0 | 0 | 0 | 414 | 0 | 0 | 0 | 0 | 0 | 0 | 0 | 35 | 622 | 220 | 0 | 0 | 0 | 0 | 0 | 0 | 0 | 0 | 0 | 200 | 1265 | 0 | 0 |  | 5286 | 3855 | 9141 | 2579 | 777 | 1981 | 0 | 350 | 3268 | 76 | 0 | 0 | 104 | 0 | 6 | 0 | 88.49
22:00 | 0 | 0 | 0 | 180 | 0 | 12 | 0 | 324 | 0 |  | 0 | 420 | 0 | 0 | 0 | 0 | 326 | 0 | 0 | 0 | 0 | 0 | 0 | 0 | 0 | 0 | 0 | 0 | 0 | 0 | 18 | 22 | 25 | 30 | 0 | 0 | 46 | 30 | 0 | 0 | 0 | 218 | 0 | 0 | 0 |  | 0 | 0 | 0 | 0 | 0 | 0 | 15 | 34 | 0 | 0 | 0 | 285 | 0 | 159 | 36 | 0 | 48 | 55 | 0 | 51 | 0 | 0 | 0 | 18 | 7 | 33 | 18 | 96 | 100 | 0 | 0 | 0 | 43 | 40 | 53 | 43 | 163 | 0 | 62 | 86 | 0 | 0 | 18 | 0 | 10 | 285 | 16 | 0 | 0 | 0 | 0 | 0 | 0 | 0 | 0 | 0 | 0 | 0 | 16 | 0 | 0 | 0 | 0 | 0 | 0 | 0 | 0 | 0 | 50 | 0 | 400 | 0 | 0 | 0 | 0 | 0 | 0 | 0 | 0 | 0 | 0 | 0 | 0 | 448 | 3 | 565 | 0 | 80 |  | 805 | 0 | 0 | 0 | 0 | 0 | 0 | 0 | 0 | 0 | 0 | 137 | 7 | 0 | 0 | 0 | 0 | 0 | 0 | 0 | 0 | 0 | 0 | 0 | 0 | 0 | 0 | 8 | 0 | 0 | 170 | 0 | 0 | 0 | 0 | 0 | 0 | 0 | 0 | 0 | 0 | 414 | 0 | 0 | 0 | 0 | 0 | 0 | 0 | 0 | 560 | 220 | 0 | 0 | 0 | 0 | 0 | 0 | 0 | 0 | 0 | 200 | 1257 | 0 | 0 |  | 4987 | 3778 | 8765 | 2550 | 805 | 1969 | 0 | 66 | 3200 | 76 | 0 | 0 | 96 | 0 | 3 | 0 | 88.47
23:00 | 0 | 0 | 0 | 180 | 0 | 12 | 0 | 318 | 0 |  | 0 | 400 | 0 | 0 | 0 | 0 | 322 | 0 | 0 | 0 | 0 | 0 | 0 | 0 | 0 | 0 | 0 | 0 | 0 | 0 | 18 | 22 | 25 | 30 | 0 | 0 | 46 | 30 | 0 | 0 | 0 | 218 | 0 | 0 | 0 |  | 0 | 0 | 0 | 0 | 0 | 0 | 15 | 32 | 0 | 0 | 0 | 305 | 0 | 156 | 36 | 0 | 48 | 46 | 0 | 51 | 0 | 0 | 0 | 18 | 7 | 33 | 18 | 92 | 100 | 0 | 0 | 0 | 43 | 40 | 5 | 5 | 130 | 0 | 60 | 5 | 0 | 0 | 18 | 0 | 10 | 280 | 16 | 0 | 0 | 0 | 0 | 0 | 0 | 0 | 0 | 0 | 0 | 0 | 0 | 0 | 0 | 0 | 0 | 0 | 0 | 0 | 0 | 0 | 0 | 0 | 400 | 0 | 0 | 0 | 0 | 0 | 0 | 0 | 0 | 0 | 0 | 0 | 0 | 404 | 4 | 566 | 0 | 80 |  | 910 | 0 | 0 | 0 | 0 | 0 | 0 | 0 | 0 | 0 | 0 | 100 | 7 | 0 | 0 | 0 | 0 | 0 | 0 | 0 | 0 | 0 | 0 | 0 | 0 | 0 | 0 | 5 | 0 | 0 | 170 | 0 | 0 | 0 | 0 | 0 | 0 | 0 | 0 | 0 | 0 | 414 | 0 | 0 | 0 | 0 | 0 | 0 | 0 | 0 | 480 | 220 | 0 | 0 | 0 | 0 | 0 | 0 | 0 | 0 | 0 | 171 | 1072 | 0 | 0 |  | 4644 | 3549 | 8193 | 2515 | 910 | 1733 | 0 | 0 | 2863 | 76 | 0 | 0 | 92 | 0 | 4 | 0 | 88.45
24:00 | 0 | 0 | 0 | 180 | 0 | 12 | 0 | 312 | 0 |  | 0 | 400 | 0 | 0 | 0 | 0 | 322 | 0 | 0 | 0 | 0 | 0 | 0 | 0 | 0 | 0 | 0 | 0 | 0 | 0 | 18 | 22 | 25 | 30 | 0 | 0 | 46 | 30 | 0 | 0 | 0 | 218 | 0 | 0 | 0 |  | 0 | 0 | 0 | 0 | 0 | 0 | 15 | 30 | 0 | 0 | 0 | 280 | 0 | 161 | 36 | 0 | 48 | 6 | 0 | 5 | 0 | 0 | 0 | 18 | 7 | 33 | 18 | 90 | 102 | 0 | 0 | 0 | 43 | 40 | 5 | 5 | 130 | 0 | 61 | 5 | 0 | 0 | 18 | 0 | 10 | 290 | 16 | 0 | 0 | 0 | 0 | 0 | 0 | 0 | 0 | 0 | 0 | 0 | 0 | 0 | 0 | 0 | 0 | 0 | 0 | 0 | 0 | 0 | 0 | 0 | 400 | 0 | 0 | 0 | 0 | 0 | 0 | 0 | 0 | 0 | 0 | 0 | 0 | 310 | 5 | 567 | 0 | 80 |  | 816 | 0 | 0 | 0 | 0 | 0 | 0 | 0 | 0 | 0 | 0 | 100 | 7 | 0 | 0 | 0 | 0 | 0 | 0 | 0 | 0 | 0 | 0 | 0 | 0 | 0 | 0 | 5 | 0 | 0 | 170 | 0 | 0 | 0 | 0 | 0 | 0 | 0 | 0 | 0 | 0 | 414 | 0 | 0 | 0 | 0 | 0 | 0 | 0 | 0 | 470 | 220 | 0 | 0 | 0 | 0 | 0 | 0 | 0 | 0 | 0 | 150 | 1017 | 0 | 0 |  | 4449 | 3369 | 7818 | 2492 | 816 | 1655 | 0 | 0 | 2684 | 76 | 0 | 0 | 90 | 0 | 5 | 0 | 88.43
KWH | 0 | 0 | 0 | 4441500 | 0 | 291681 | 0 | 8751600 | 0 |  | 0 | 9129500 | 0 | 355200 | 439567 | 164650 | 7202976 | 0 | 0 | 374918 | 392544 | 317760 | 65951 | 0 | 0 | 0 | 38880 | 66359 | 61076 | 0 | 432000 | 387720 | 532900 | 696900 | 141120 | 0 | 1101360 | 728000 | 0 | 0 | 107830 | 5078032 | 0 | 0 | 0 |  | 43200 | 477168 | 492744 | 135960 | 0 | 104160 | 350928 | 708960 | 0 | 0 | 0 | 7495400 | 0 | 3702000 | 568727 | 0 | 1047528 | 974400 | 0 | 1102199 | 0 | 216944 | 54734 | 386280 | 170460 | 801700 | 351080 | 2228160 | 1771200 | 0 | 0 | 9300 | 1017000 | 960000 | 490800 | 459576 | 3456900 | 0 | 1241184 | 1440960 | 0 | 0 | 394000 | 0 | 248220 | 7040000 | 396096 | 0 | 0 | 434073 | 0 | 0 | 866400 | 0 | 188064 | 123120 | 334080 | 255840 | 135490 | 0 | 158400 | 373440 | 207418 | 23762 | 248400 | 89721 | 246727 | 0 | 399840 | 334080 | 8392800 | 253440 | 211690 | 77760 | 136745 | 0 | 46800 | 161401 | 0 | 64440 | 0 | 165600 | 0 | 7516363 | 86880 | 11418181 | 0 | 1729545 |  | 14862545 | 0 | 0 | 0 | 39360 | 0 | 0 | 0 | 104640 | 200064 | 13125 | 2486000 | 122273 | 0 | 0 | 0 | 0 | 122530 | 41186 | 10368 | 54450 | 66028 | 38095 | 52440 | 233751 | 0 | 0 | 140238 | 0 | 0 | 4099900 | 0 | 0 | 0 | 0 | 0 | 0 | 0 | 0 | 0 | 0 | 8746690 | 456480 | 0 | 1440 | 0 | 719808 | 0 | 28528 | 118464 | 13325400 | 5024455 | 0 | 169200 | 9120 | 467280 | 150528 | 0 | 0 | 0 | 120199 | 4189100 | 27454080 | 781750 | 0 |  | 116318492 | 84449515 | 200768007 | 58627522 | 14862545 | 41534886 | 0 | 9238630 | 68003024 | 1829360 | 0 | 2420850 | 2228160 | 1936150 | 86880 | 0
Fuel Cost | 0 | 0 | 0 | 19764675 | 0 | 1114221.42 | 0 | 25204608 | 0 |  | 0 | 29031810 | 0 | 7143072 | 7841875.28 | 2843505.5 | 21969076.8 | 0 | 0 | 7374637.06 | 7905836.16 | 5853139.2 | 1191075.06 | 0 | 0 | 0 | 702172.8 | 1117485.56 | 975383.72 | 0 | 324000 | 0 | 0 | 0 | 2527459.2 | 0 | 0 | 0 | 0 | 0 | 1943096.6 | 16198922.08 | 0 | 0 | 0 |  | 758592 | 8402928.48 | 8825045.04 | 2307241.2 | 0 | 1617604.8 | 1305452.16 | 0 | 0 | 0 | 0 | 20912166 | 0 | 12290640 | 1905235.45 | 0 | 3530169.36 | 4267872 | 0 | 4419817.99 | 0 | 3885467.04 | 984664.66 | 1436961.6 | 127845 | 2982324 | 263310 | 14616729.6 | 5508432 | 0 | 0 | 148242 | 3966300 | 3580800 | 2233140 | 2091070.8 | 11822598 | 0 | 6888571.2 | 7521811.2 | 0 | 0 | 2592520 | 0 | 992880 | 21753600 | 297072 | 0 | 0 | 8963607.45 | 0 | 0 | 13394544 | 0 | 3558170.88 | 1439272.8 | 5468889.6 | 4119024 | 2094675.4 | 0 | 2345904 | 6721920 | 3598702.3 | 369736.72 | 4605336 | 1769298.12 | 3656494.14 | 0 | 6329467.2 | 5505638.4 | 22324848 | 4655692.8 | 3058920.5 | 1404345.6 | 2007416.6 | 0 | 818532 | 1928741.95 | 0 | 1093546.8 | 0 | 2970864 | 0 | 52088395.59 | 0 | 0 | 0 | 0 |  | 40871998.75 | 0 | 0 | 0 | 670694.4 | 0 | 0 | 0 | 1968278.4 | 3763203.84 | 233625 | 7855760 | 579574.02 | 0 | 0 | 0 | 0 | 2194512.3 | 755763.1 | 174286.08 | 1081921.5 | 1248589.48 | 682281.45 | 927139.2 | 4186480.41 | 0 | 0 | 106160.166 | 0 | 0 | 34767152 | 0 | 0 | 0 | 0 | 0 | 0 | 0 | 0 | 0 | 0 | 25540334.8 | 8819193.6 | 0 | 27662.4 | 0 | 11977605.12 | 0 | 315234.4 | 1985456.64 | 77020812 | 15626055.05 | 0 | 2697048 | 103147.2 | 5481194.4 | 2548439.04 | 0 | 0 | 0 | 0 | 31208795 | 208376467.2 | 0 | 0 |  | 491555139.87 | 493794864.946 | 985350004.816 | 179430613.366 | 40871998.75 | 128900020.73 | 0 | 161562281.27 | 403461621.79 | 0 | 0 | 43662249.34 | 14616729.6 | 12844489.97 | 0 | 0
Yesterday Day Peak | 0 | 0 | 0 | 180 | 0 | 12 | 0 | 375 | 0 |  | 0 | 420 | 0 | 88 | 80 | 15 | 335 | 0 | 0 | 90 | 66 | 16 | 13 | 0 | 0 | 0 | 0 | 0 | 0 | 0 | 19 | 7 | 25 | 30 | 8 | 0 | 46 | 30 | 0 | 0 | 8 | 218 | 0 | 0 | 0 |  | 0 | 63 | 51 | 25 | 0 | 6 | 15 | 28 | 0 | 0 | 0 | 290 | 0 | 155 | 8 | 0 | 45 | 34 | 0 | 35 | 0 | 16 | 8 | 16 | 5 | 33 | 18 | 108 | 33 | 0 | 0 | 2 | 43 | 40 | 25 | 25 | 120 | 0 | 58 | 86 | 0 | 0 | 15 | 0 | 10 | 280 | 16 | 0 | 0 | 45 | 0 | 0 | 58 | 0 | 34 | 18 | 25 | 17 | 6 | 0 | 9 | 17 | 17 | 4 | 15 | 17 | 17 | 0 | 9 | 25 | 400 | 47 | 35 | 17 | 17 | 0 | 0 | 26 | 0 | 0 | 0 | 17 | 0 | 286 | 3 | 565 | 0 | 55 |  | 530 | 0 | 0 | 0 | 0 | 0 | 0 | 0 | 10 | 28 | 0 | 135 | 5 | 0 | 0 | 0 | 0 | 0 | 0 | 0 | 0 | 0 | 0 | 0 | 25 | 0 | 0 | 5 | 0 | 0 | 170 | 0 | 0 | 0 | 0 | 0 | 0 | 0 | 0 | 0 | 0 | 414 | 35 | 0 | 0 | 0 | 13 | 0 | 5 | 0 | 460 | 220 | 0 | 17 | 0 | 75 | 0 | 0 | 0 | 0 | 14 | 170 | 1115 | 146 | 0 |  | 9186 | DayPeak
Yesterday Evening Peak | 0 | 0 | 0 | 180 | 0 | 12 | 0 | 380 | 0 |  | 0 | 420 | 0 | 0 | 0 | 15 | 327 | 0 | 0 | 0 | 0 | 54 | 0 | 0 | 0 | 0 | 17 | 17 | 17 | 0 | 20 | 15 | 25 | 30 | 17 | 0 | 46 | 30 | 0 | 0 | 17 | 211 | 0 | 0 | 0 | 0 | 6 | 0 | 0 | 0 | 0 | 6 | 15 | 40 | 0 | 0 | 0 | 285 | 0 | 130 | 36 | 0 | 48 | 40 | 0 | 51 | 0 | 25 | 0 | 18 | 7 | 33 | 12 | 106 | 85 | 0 | 0 | 0 | 43 | 40 | 53 | 40 | 163 | 0 | 60 | 86 | 0 | 0 | 15 | 0 | 10 | 312 | 16 | 0 | 0 | 0 | 0 | 0 | 68 | 0 | 0 | 0 | 25 | 17 | 11 | 0 | 9 | 34 | 17 | 0 | 0 | 0 | 17 | 0 | 76 | 25 | 400 | 0 | 0 | 0 | 0 | 0 | 0 | 0 | 0 | 17 | 0 | 17 | 0 | 353 | 9 | 567 | 0 | 115 |  | 758 | 0 | 0 | 0 | 0 | 0 | 0 | 0 | 0 | 0 | 0 | 137 | 6 | 0 | 0 | 0 | 0 | 0 | 0 | 0 | 0 | 0 | 24 | 43 | 0 | 0 | 0 | 8 | 0 | 0 | 170 | 0 | 0 | 0 | 0 | 0 | 0 | 0 | 0 | 0 | 0 | 350 | 0 | 0 | 0 | 0 | 0 | 0 | 0 | 35 | 622 | 220 | 0 | 0 | 0 | 0 | 35 | 0 | 0 | 0 | 0 | 200 | 1211 | 0 | 0 |  | 9227 | EvPeak
Forecast for Evening | 0 | 0 | 0 | 180 | 0 | 12 | 0 | 380 | 0 |  | 0 | 450 | 0 | 90 | 85 | 15 | 335 | 0 | 0 | 90 | 92 | 100 | 25 | 0 | 0 | 0 | 17 | 35 | 17 | 0 | 20 | 22 | 33 | 30 | 17 | 0 | 46 | 30 | 0 | 0 | 17 | 220 | 0 | 0 | 0 |  | 6 | 70 | 51 | 25 | 12 | 6 | 15 | 20 | 0 | 0 | 0 | 300 | 0 | 150 | 8 | 0 | 48 | 55 | 0 | 51 | 0 | 25 | 8 | 18 | 7 | 33 | 15 | 141 | 85 | 0 | 0 | 0 | 43 | 40 | 51 | 40 | 163 | 0 | 60 | 86 | 0 | 0 | 20 | 0 | 10 | 310 | 16 | 0 | 0 | 130 | 0 | 0 | 68 | 0 | 17 | 0 | 25 | 17 | 20 | 0 | 9 | 105 | 17 | 0 | 200 | 17 | 17 | 0 | 76 | 25 | 0 | 72 | 0 | 17 | 17 | 0 | 17 | 0 | 18 | 17 | 0 | 17 | 0 | 400 | 10 | 560 | 0 | 100 |  | 926 | 0 | 0 | 0 | 16 | 0 | 0 | 0 | 40 | 40 | 8 | 130 | 20 | 16 | 0 | 0 | 0 | 34 | 16 | 92 | 28 | 42 | 34 | 43 | 38 | 0 | 0 | 11 | 0 | 0 | 170 | 0 | 0 | 0 | 0 | 0 | 0 | 0 | 0 | 0 | 0 | 414 | 93 | 0 | 35 | 0 | 35 | 0 | 0 | 35 | 622 | 220 | 0 | 54 | 0 | 0 | 70 | 0 | 0 | 0 | 0 | 200 | 1400 | 0 | 0 |  | 8857 | 5363 | 14220 | 3856 | 902 | 2102 | 0 | 2991 | 3387 | 201 | 0 | 631 | 150 | 0 | 0 | 0 | 107.24
Forecast for Day | 0 | 0 | 0 | 180 | 0 | 12 | 0 | 350 | 0 | 0 | 0 | 450 | 0 | 90 | 85 | 15 | 335 | 0 | 0 | 90 | 75 | 32 | 25 | 0 | 0 | 0 | 0 | 0 | 0 | 0 | 18 | 22 | 30 | 30 | 8 | 0 | 46 | 30 | 0 | 0 | 8 | 220 |  | 0 | 0 | 0 | 2 | 60 | 51 | 25 | 0 | 6 | 15 | 5 | 0 | 0 | 0 | 300 | 0 | 150 | 8 | 0 | 48 | 55 | 0 | 51 | 0 | 25 | 8 | 13 | 7 | 33 | 15 | 128 | 80 | 0 | 0 | 1.6 | 43 | 40 | 51 | 40 | 163 | 0 | 60 | 84 | 0 | 0 | 20 | 0 | 10 | 310 | 16 | 0 | 0 | 80 | 0 | 0 | 56 | 0 | 17 | 20 | 25 | 17 | 6 | 0 | 9 | 17 | 28 | 5 | 50 | 0 | 17 | 0 | 9 | 25 | 0 | 53 | 50 | 35 | 116 | 0 | 17 | 35 | 0 | 0 | 0 | 17 | 0 | 400 | 10 | 550 | 0 | 100 |  | 781 | 0 | 0 | 0 | 0 | 0 | 0 | 0 | 15 | 20 | 0 | 130 | 20 | 0 | 0 | 0 | 0 | 32 | 0 | 50 | 28 | 25 | 0 | 8 | 25 | 0 | 0 | 11 | 0 | 0 | 170 | 0 | 0 | 0 | 0 | 0 | 0 | 0 | 0 | 0 | 0 | 414 | 93 | 0 | 0 | 0 | 6 | 0 | 8 | 0 | 622 | 220 |  | 17 | 6 | 100 | 0 | 0 |  | 0 | 30 | 307 | 1400 | 130 | 0 |  |  |  |  | gas | hvdc | hsd | coal | hfo | tripura | solar | wind | hydro
Generation at 08:00(Today) | 0 | 0 | 0 | 180 | 0 | 12 | 0 | 308 | 0 | 0 | 0 | 350 | 0 | 0 | 0 | 0 | 319 | 0 | 0 | 0 | 0 | 16 | 0 | 0 | 0 | 0 | 0 | 0 | 0 | 0 | 18 | 15 | 28 | 30 | 0 | 0 | 46 | 30 | 0 | 0 | 0 | 217 | 0 | 0 | 0 | 0 | 0 | 0 | 0 | 0 | 0 | 0 | 15 | 2 | 0 | 0 | 0 | 305 | 0 | 159 | 8 | 0 | 48 | 12 | 0 | 51 | 0 | 0 | 0 | 18 | 0 | 25 | 14 | 88 | 101 | 0 | 0 | 0 | 43 | 40 | 53 | 40 | 163 | 0 | 59 | 86 | 0 | 0 | 18 | 0 | 10 | 315 | 16 | 0 | 0 | 0 | 0 | 0 | 55 | 0 | 8 | 5 | 0 | 13 | 3 | 0 | 9 | 0 | 0 | 1 | 0 | 0 | 0 | 0 | 2 | 0 | 0 | 0 | 7 | 0 | 123 | 0 | 0 | 5 | 0 | 0 | 0 | 0 | 0 | 275 | 8 | 565 | 0 | 80 | 0 | 801 | 0 | 0 | 0 | 0 | 0 | 0 | 0 | 0 | 0 | 0 | 90 | 1 | 0 | 0 | 0 | 0 | 0 | 0 | 0 | 0 | 0 | 0 | 0 | 0 | 0 | 0 | 5 | 0 | 0 | 170 | 0 | 0 | 0 | 0 | 0 | 0 | 0 | 0 | 0 | 0 | 414 | 0 | 0 | 0 | 0 | 3 | 0 | 0 | 0 | 440 | 180 | 0 | 0 | 0 | 16 | 0 | 0 | 0 | 326 | 3 | 307 | 1011 | 14 | 0 | 0 |  |  |  | 100162408 | 14862545 | 0 | 68003024 | 11659480 | 2228160 | 1936150 | 86880 | 1829360
[8 empty] | 299430 | [13 empty] | 299565 | [26 empty] | 399366 | 399587 | [7 empty] | 299667 | 299280 | 299277 | [14 empty] | 299772 | [10 empty] | 299755 | [9 empty] | 299472 |  |  | 299523 |  | 299563 |  | 399588 | 399244 | 299281 | 299229 | 299524 |  | 399747 |  |  |  | 399575 | 399337 | 399467 | 399589 | 299230 | 299765 | [6 empty] | 399245 |  | 299282 | 399274 |  | 399223 |  | 399630 | 299864 | [11 empty] | 599468 |  |  |  | 230 | [27 empty] | 499696 | 599787 |  | 499268 | 599634 | 43212 |  |  | 499270 | 599730 | [8 empty] | 599726 | [9 empty] | 100.1624 | 14.8625 | 0 | 68.003 | 11.6595 | 2.2282 | 1.9362 | 0.08688 | 1.8294
| Minimum Generation |  | 7047 | 5:00
| Highest Generation |  | 9831 | 13:00 | [129 empty] | 0 | [70 empty] | 200.768
| Day Peak Generation |  | 9186 | 12:00
| Evening Peak Generation |  | 9227 | 19:30 | [200 empty] | 202699852
| HVDC Max Flow |  | 910 | 18:00 | [200 empty] | 202.6999
| HVDC EvPeak Flow |  | 758 | 19:30
| Load factor L.F |  | 85.09% | [166 empty] | 1275.5

## P1
P |  |  |  | POWER GRID COMPANY OF BANGLADESH LTD.
NATIONAL LOAD DESPATCH CENTER
DAILY REPORT
[7 empty] | Reporting Date : | 2024-01-27
Till now the maximum generation is : - |  |  |  | 15648 | 21:00 | Hrs on | 2023-04-19
The Summary of Yesterday's |  |  | 2024-01-26 | Generation & Demand |  | Today's Actual Min Gen. & Probable Gen. & Demand
Day Peak Generation : |  |  | 9186 | MW Hour : | 12:00 | Min. Gen. at | 5:00 | 6284
Evening Peak Generation : |  |  | 9227 | MW Hour : | 19:30 | Available Max Generation : |  | 11216
E.P. Demand (at gen end) : |  |  | 9227 | MW Hour : | 19:30 | Max Demand (Evening) : |  | 10000
Maximum Generation : |  |  | 9831 | MW Hour : | 13:00 | Reserve(Generation end) |  | 1216
Total Gen. (MKWH) : |  |  | 200.768 | System Load Factor : | 85.09% | Load Shed : |  | 0
EXPORT / IMPORT THROUGH EAST-WEST INTERCONNECTOR
Export from East grid to West grid :- Maximum |  |  |  | 270 | MW at | 10:00 | Energy
Import from West grid to East grid :- Maximum |  |  |  | - | MW at | - | Energy | -
|  | Water Level of Kaptai Lake at 6:00 A M on |  | 2024-01-27
Actual : |  | 88.31 | Ft.(MSL) , | Rule curve : | 98 | Ft.( MSL )
Gas Consumed : |  | Total = | 751.7 | MMCFD. | Oil Consumed (PDB) :
HSD :
FO :
Cost of the Consumed Fuel (PDB+Pvt) : |  |  | Gas : | 308330634.096
: |  |  | Coal : | 403461621.79 | Oil : | 205224530.61 | Total : | 917016786.496
Load Shedding & Other Information
Area |  | Yesterday |  |  |  | Today
|  |  |  | Estimated Demand (S/S end) |  | Estimated Shedding (S/S end) |  | Rates of Shedding
|  | MW |  | MW |  |  | MW | (On Estimated Demand)
Dhaka |  | 0 | 0:00 | 3661.4317 |  |  | 0 | 0%
Chittagong Area |  | 0 | 0:00 | 1000.5536 |  |  | 0 | 0%
Khulna Area |  | 0 | 0:00 | 1399.9249 |  |  | 0 | 0%
Rajshahi Area |  | 0 | 0:00 | 1215.2638 |  |  | 0 | 0%
Cumilla Area |  | 0 | 0:00 | 1000.7249 |  |  | 0 | 0%
Mymensingh Area |  | 0 | 0:00 | 743.4794 |  |  | 0 | 0%
Sylhet Area |  | 0 | 0:00 | 417.6068 |  |  | 0 | 0%
Barisal Area |  | 0 | 0:00 | 347.2366 |  |  | 0 | 0%
Rangpur Area |  | 0 | 0:00 | 679.152 |  |  | 0 | 0%
Total |  | 0 |  | 10465.3737 |  |  | 0
Information of the Generating Units under shut down.
|  | Planned Shut- Down |  |  | Forced Shut- Down
1) Barapukuria ST: Unit- 1,2
2) Ghorasal-3,7
3) Shajibazar 330 MW
4) Baghabari-71,100 MW
5) Raozan unit-2
6) Siddhirganj 210 MW .
7) Ashuganj East
8) Bibiyana South
Outage | Restore | Additional Information of Machines, lines, Interruption / Forced Load shed etc. | [5 empty] | Remark
Time | Time
08:10 | 17:27 | Khulna (C) S/S North-WestCkt-1 Scheduled S/D Due to Maintenance north -west side
08:10 | 17:29 | Khulna (C) S/S North- West Ckt-2 Scheduled S/D Due to Maintenance north -west side
08:10 | 16:28 | Goalpara 132/33kV S/S Goalpara-NWPGCL Scheduled S/D Due to bythe instruction of ALDC Khulna
08:26 | 15:59 | Pabna 132/33kV S/S T-1 LT Scheduled S/D |  |  |  |  | 19.0MW load interuption.
08:26 | 16:11 | Pabna 132/33kV S/S T-2 LT Scheduled S/D Due to None
08:26 | 16:03 | Pabna 132/33kV S/S T-3 LT Scheduled S/D Due to None
08:27 | 15:58 | Pabna 132/33kV S/S T-1 HT Scheduled S/D
08:28 | 16:09 | Pabna 132/33kV S/S T-2 HT Scheduled S/D Due to None
08:29 | 16:00 | Pabna 132/33kV S/S T-3 HT Scheduled S/D Due to None
08:32 | 15:55 | Ishurdi-Pabna 132kV ckt Scheduled S/D from Ishurdi 132/33kV end Due to for pabna Bus S/D
08:32 | 15:56 | Pabna 132/33kV S/S Main Bus Scheduled S/D
08:33 | 16:09 | Pabna- Shahjadpur 132kV Ckt-1 Scheduled S/D from Shahjadpur 132/33kV end Due to For bus maintenance
08:35 | 14:10 | Tongi 230/132/33kV S/S T-02 LT Scheduled S/D Due to Annual maintenance work
08:36 | 14:10 | Tongi 230/132/33kV S/S T-02 HT Scheduled S/D Due to Annual maintenance work
08:55 | 11:49 | Fatullah-Shyampur(New) 132 kV Ckt-2 Forced S/D from Shyampur 230/132kV end Due to Due to load manage
in 230 kv Maghnaghat line
08:59 | 12:02 | Ghorasal- Ishwardi 230 kV Ckt-1 Project Work S/D from Ishurdi 230/132kV end Due to None
08:59 | 12:02 | Ghorasal- Ishwardi 230 kV Ckt-2 Project Work S/D from Ishurdi 230/132kV end Due to None
08:59 | 11:50 | Fatullah-Shyampur(New) 132 kV Ckt-1 Forced S/D from Shyampur 230/132kV end Due to Due to load manage in
Maghnaghat line.
08:59 | 16:01 | BSRM 230/33kV S/S AKSML Ckt Scheduled S/D Due to Shutdown taken Baraulia ss for annual maintenance.
09:08 | 17:42 | Barapukuria-Bogura 230 kV Ckt-2 Project Work S/D from Barapukuria 230/132/33kV end.
09:24 | 16:40 | Hasnabad-Shyampur 230kV Ckt-1 Forced S/D from Shyampur 230/132kV end Due to Due to load manage in Maghnaghat line.
09:41 | 16:40 | Shyampur 230/132kV S/S 230 kV APR (D04) Forced S/D Due to Due to load manage in Maghnaghat line.
09:45 | 15:57 | Meghnaghat-Shyampur 230kV Ckt-1 Scheduled S/D from Shyampur 230/132kV end Due to Due to dead line checking
and Insulator disk change.
09:54 | 11:16 | Kabirpur -Kodda 132kV Ckt-1 Scheduled S/D from Kabirpur 132/33kV end Due to Duty maintenance of kadda powergen.
10:10 | 11:52 | Bheramara(GK) 132/33kV S/S TR-1 LT Project Work S/D Due to For SACDA Connection By Totaltel.
10:11 | 11:49 | Bheramara(GK) 132/33kV S/S TR-1 HT Project Work S/D Due to For SCADA Connection By Totaltel.
10:23 | 11:27 | Kodda-Rajendrapur 132kV Ckt-1 Forced S/D from Rajendrapur 132/33kV end Due to Kodda end working ordered by NLDC.
10:56 |  | Halishahar 132/33kV S/S 413T(TR-2) HT Scheduled S/D Due to Scheduled Shutdown Due to Blast wall foundation
work under ESPNER Project.
11:11 | 12:04 | Kabirpur -Kodda 132kV Ckt-2 Scheduled S/D from Kabirpur
132/33kV end Due to Duty maintenance of kadda powergen
11:39 | 12:19 | Kodda-Rajendrapur 132kV Ckt-2 Forced S/D from Rajendrapur 132/33kV end Due to Kodda end working ordered by NLDC.
12:00 |  | Day Peak Generation: 9186 MW.
12:15 | 14:17 | Bheramara(GK) 132/33kV S/S TR-2 LT Project Work S/D Due to For SCADA Connection BY Totaltel.
12:16 | 14:16 | Bheramara(GK) 132/33kV S/S TR-2 HT Project Work S/D Due to For SCADA Connection BY Totaltel.
| 17:20 | Gollamari 132/33kV S/S 33 kV Bus is restored.
| 18:30 | Gopalganj 400/132kV S/S 400kV Payra Ckt-2 is restored.
| 19:23 | BSRM-Cumilla(N) 230 kV Ckt-2 is restored.
| 19:23 | BSRM-Cumilla(N) 230 kV Ckt-2 is restored.
| 19:23 | BSRM-Cumilla(N) 230 kV Ckt-2 is restored.
| 19:23 | BSRM-Cumilla(N) 230 kV Ckt-2 is restored.
| 19:23 | BSRM-Cumilla(N) 230 kV Ckt-2 is restored.
| 19:23 | BSRM-Cumilla(N) 230 kV Ckt-2 is restored.
| 19:23 | BSRM-Cumilla(N) 230 kV Ckt-2 is restored.
| 19:23 | BSRM-Cumilla(N) 230 kV Ckt-2 is restored.
| 19:23 | BSRM-Cumilla(N) 230 kV Ckt-2 is restored.
19:30 |  | Evening Peak Gen. 9227 MW
| 23:19 | Ishurdi 132/33kV S/S 132/33 kV T-2 HT is restored.
| 23:40 | Ishurdi 132/33kV S/S 132/33 kV T-2 LT is restored.
01:12 |  | Rampal 1320 MW (BIFPCL) Syncronized with remarks:- U1
01:36 |  | Bibiyana South 400 MW Shutdown with remarks:- st
02:30 |  | Bibiyana South 400 MW Shutdown with remarks:- gt
| 03:53 | Rampal 400/230kV S/S Bus Reactor is restored.
05:00 |  | Minimum generation: 6284 MW
07:13 |  | BIPTC S/S 20DF42 Tripped showing relay 286 & 186 operated relays Due to summary trip(backup protection opt.)
07:14 |  | Rampur 230/132/33 S/S Khulshi-2 Scheduled S/D Due to Bus shutdown at khulshi Grid
07:14 |  | Rampur 230/132/33 S/S Khulshi-1 Scheduled S/D Due to Bus shutdown at khulshi Grid
07:22 |  | Khulshi 132/33kV S/S Main Bus Scheduled S/D Due to Annual Maintenance |  |  |  |  | 30.0MW load interruption
07:26 |  | AKSML-Khulshi 132kV Ckt-1 Project Work S/D from AKS 132/33kV end Due to Comand to Nldc
07:33 |  | BSRM-Cumilla(N) 230 kV Ckt-1 Project Work S/D from BSRM 230/33kV end Due to Shutdown taken by ESPNER project.
07:36 |  | Baghabari-Sirajganj 230 kV Ckt-1 Project Work S/D from Baghabari 230/132kV end Due to IDRNPP,400kV Rooppur Dhaka
Phase-2 Stringing Work
07:39 |  | Baghabari-Sirajganj 230 kV Ckt-2 Project Work S/D from Baghabari 230/132kV end Due to IDRNPP,400kV Rooppur Dhaka
Phase-2 Stringing Work
07:13 |  | BIPTC S/S 20DF42 Tripped showing relay 286 & 186 operated relays Due to summary trip(backup protection opt.)
07:14 |  | Rampur 230/132/33 S/S Khulshi-2 Scheduled S/D Due to Bus shutdown at khulshi Grid
07:14 |  | Rampur 230/132/33 S/S Khulshi-1 Scheduled S/D Due to Bus shutdown at khulshi Grid
07:22 |  | Khulshi 132/33kV S/S Main Bus Scheduled S/D Due to Annual Maintenance |  |  |  |  | 30.0MW
load
07:26 |  | AKSML-Khulshi 132kV Ckt-1 Project Work S/D from AKS 132/33kV end Due to Comand to Nldc
07:33 |  | BSRM-Cumilla(N) 230 kV Ckt-1 Project Work S/D from BSRM 230/33kV end Due to Shutdown taken by ESPNER project.
07:36 |  | Baghabari-Sirajganj 230 kV Ckt-1 Project Work S/D from Baghabari 230/132kV end Due to IDRNPP,400kV Rooppur Dhaka
Phase-2 Stringing Work
07:39 |  | Baghabari-Sirajganj 230 kV Ckt-2 Project Work S/D from Baghabari 230/132kV end Due to IDRNPP,400kV Rooppur Dhaka
Phase-2 Stringing Work

## P2
EVENING PEAK GENERATION AND DAY LONG ENERGY DATA OF POWER STATIONS
| Date : | 2024-01-26 | [5 empty] | Page -2
Sl. |  |  |  |  | Present | Peak | Energy
No. | Name of the Power Stations |  | Producer | Installed Capacity | Capacity | Hour | Generated | Remarks
Generation
|  |  |  | Unit No. X Capacity | MW | MW | KWH
1 | Ghorasal Repowered CCPP:Unit-3 (GT |  | PDB | 1*260 | 260 | 0 | 0 | Under maint.
2 | Ghorasal Repowered CCPP Unit-4 |  | PDB | 1*210 | 180 | 0 | 0 | Under maint.
| Ghorasal TPP Unit-5 |  | PDB | 1*210 | 190 | 180 | 4441500
3 | Ghorasal 365 MW CCPP Unit-7 |  | PDB | 1*243+1*122 | 365 | 0 | 0 | Air Compressor problem
| Ghorashal 78.5 MW PP(MAX) |  | QRPP | 2*40 | 0 | 0 | 0 | Contract Expired
4 | Ghorashal 108 MW PP (Regent) |  | IPP | 34*3.35 | 108 | 12 | 291681 | Gas shortage
5 | Haripur GTPP |  | SBU, PDB | 2*32 | 20 | 0 | 0 | Under maint.
6 | Haripur 412 MW CCPP |  | EGCB | 1*273+1*139 | 412 | 380 | 8751600
7 | Haripur 360 MW CCPP(HPL) |  | IPP | 1*235+1*125 | 0 | 0 | 0 | Contract Expired
8 | Meghnaghat 450 MW CCPP(MPL) |  | IPP | 2*150+1*150 | 450 | 420 | 9129500
9 | Meghnaghat 100 MW(IEL) |  | NENP | 12*8.9 | 100 | 0 | 355200 | Reserve
10 | Meghnaghat CCPP(Summit) |  | IPP | 2*110+1*110 | 335 | 0 | 0 | Gas shortage
11 | Madanganj 102 PP(Summit) |  | NENP | 6*17 | 102 | 0 | 439567 | Reserve
12 | Madanganj-55 MW PP(Summit) |  | IPP | 3*17.08+1*11.3 | 55 | 15 | 164650 | Fuel shortage
13 | Keraniganj 100 MW PP (Powerpac) |  | NENP | 8*13.45 | 75 | 0 | 65951 | Reserve
14 | Narshingdi 22 MW PP (Doreen) |  | SIPP, REB | 8*2.90 | 22 | 0 | 0 | Contract Expired
15 | 210 MW Siddhirgonj TPP |  | PDB | 1*210 | 115 | 0 | 0 | Under maint.
16 | Siddhirgonj 2*120 MW GTPP |  | EGCB | 2*105 | 210 | 0 | 0 | Gas shortage
17 | Siddhirganj 100 PP(Dutch Bangla) |  | NENP | 12*8.9 | 100 | 0 | 374918 | Reserve
18 | Siddhirganj 335 MW CCPP |  | EGCB | 1*217+118 | 335 | 327 | 7202976
19 | Gagnagar 102 MW PP (Digital Power) |  | IPP | 12*8.924 | 102 | 0 | 392544 | Reserve
20 | Katpotti 52 MW PP (Sinha) |  | IPP | 7*7.9 | 0 | 0 | 0 | Fuel shortage
21 | Kamalaghat 54 MW PP(Banco Energy) |  | IPP | 3*18 | 54 | 17 | 38880 | Fuel shortage
22 | Kodda 150 MW PP |  | BPDB-RPCL | 9*17.06 | 149 | 54 | 317760 | Low Demand
23 | Manikganj 55 MW PP (Northern) |  | IPP | 3*19.3 | 55 | 17 | 66359 | Low Demand
24 | Nababganj 55 MW PP (Southern power ) |  | IPP | 3*19.3 | 55 | 17 | 61076 | Fuel shortage
25 | Bosila 108 MW PP(CLC) |  | IPP | 12*8.775+1*3.5 | 0 | 0 | 0
26 | Summit Power,(Madhabdi+Ashulia) |  | SIPP,REB | 3*3.67+4*8.73 | 80 | 35 | 819720 | Engine problem
27 | Maona 33 MW PP(Summit) |  | SIPP,REB | 4*8.73 | 33 | 25 | 532900
28 | Rupganj 33 MW PP(Summit) |  | SIPP,REB | 4*8.73 | 33 | 30 | 696900 | Engine problem
29 | Gazipur 52 MW PP |  | RPCL | 6*8.9 | 52 | 17 | 141120 | Fuel shortage
30 | Tongi 80 MW GTPP |  | PDB | 1* 105 | 105 | 0 | 0 | Gas shortage
31 | Kodda 300 MW PP Unit-2 (Summit) |  | IPP | 18*17.076 | 300 | 0 | 434073 | Reserve
33 | Bramhangoan 100 MW PP (Aggreko) |  | IPP | 114*0.959 | 0 | 0 | 0 | Contract Expired
34 | Aurahati 100MW PP (Aggreko) |  | IPP | 0.85*23+0.95*91 | 0 | 0 | 0 | Contract Expired
35 | Kodda 149 MW PP Unit-1 (Summit) |  | IPP | 8*18.45+8.97 | 149 | 0 | 188064 | Reserve
36 | Gazipur 100 MW PP |  | RPCL | 6*17.5 | 105 | 34 | 373440 | Low Demand
37 | Meghnaghat 104 MW PP (OPCL) |  | IPP | 18.5*6 | 104 | 0 | 253440 | Reserve
38 | Manikgonj 162MW PP(MPGL) |  | IPP | 9*18 | 162 | 0 | 77760 | Reserve
39 | Spectra Solar Plant Ltd. |  | IPP | 35 | 35 | 0 | 161401
40 | Kanchan Purbachal Power Generation Ltd. |  | IPP | 18.4*3 | 55 | 17 | 64440 | Fuel shortage
| Meghnaghat Unique power |  | IPP | 586 | 0 | 0 | 0 | On test.
| Summit Meghanghat-2 589 MW(Gas) |  | IPP | 589 | 0 | 115 | 1729545 | On test.
| Dhaka area Total |  |  |  | 5062 | 1712 | 37566965
41 | Chattogram TPP-1 |  | PDB | 1*210 | 180 | 0 | 0 | Gas shortage
| Chattogram TPP-2 |  | PDB | 1*210 | 180 | 0 | 0 | Gas shortage
42 | Raozan 25 MW PP |  | RPCL | 3*8.9 | 25 | 17 | 107830 | Fuel shortage
43 | Teknaf 20MW PP (Solartech) |  | IPP | 20 | 20 | 0 | 123120
44 | Patenga 50MW PP (Baraka) |  | IPP | 8*6.98 | 50 | 6 | 104160 | Fuel shortage
45 | Kaptai Hydro: Unit-1,2,3,4, 5 |  | PDB | 2*40+3*50 | 230 | 76 | 1829360 | Unit-3 under maint.
46 | Sikalbaha 225MW |  | PDB | 1*150+1*75 | 225 | 211 | 5078032
47 | Sikalbaha Peaking GT |  | PDB | 1*150 | 150 | 0 | 0 | Under maint.
48 | Sikalbaha 105 MW PP (Baraka Sikalbaha) |  | IPP | 6*17.5 | 105 | 17 | 207418 | Fuel shortage
49 | Hathazari 100 MW peaking PP |  | PDB | 11*8.9 | 98 | 0 | 477168 | Reserve
50 | Dohazari -Kalaish 100 MW Peaking |  | PDB | 6*17 | 102 | 0 | 492744 | Reserve
51 | Juldah 100 MW Unit-1 (Acorn) |  | NENP | 8*13.45 | 100 | 0 | 135960 | Reserve
52 | Juldah 100 MW PP Unit-3 (Acorn) |  | IPP | 8*13.5 | 100 | 25 | 334080 | Fuel shortage
53 | Barabkunda 22 MW PP (Regent) |  | SIPP, PDB | 8*2.90 | 22 | 15 | 350928 | Engine problem
* | Malancha, Ctg. EPZ (United) |  |  | 5*8.73+3*9.34 | 0 | 40 | 708960
54 | Chattogram 108 MW PP (ECPV) |  | IPP | 16*7 | 108 | 0 | 0 | Fuel shortage
55 | Kaptai 7 MW Solar PP |  | PDB | 7.4 MW | 7 | 0 | 23762
56 | Anwara 300 MW PP (United) |  | IPP | 17*17+24 | 300 | 0 | 248400 | Fuel shortage
57 | Jodiac Power |  | IPP | 3*18.55+1*3.6 | 54 | 0 | 89721 | Fuel shortage
58 | Karnaphuli Power Ltd. |  | IPP | 18.415*6+6.5 | 110 | 17 | 246727 | Fuel shortage
59 | Juldah unit-2 (Acorn) |  | IPP | 8*13.6 | 100 | 25 | 334080 | Fuel shortage
60 | Anlima Energy Ltd. |  | IPP | 6*21.2 | 116 | 0 | 136745 | Fuel shortage
| Mirsharai 150 MW |  | BPDB-RPCL | 18.5*9 | 163 | 17 | 165600 | Fuel shortage
| SS Power I |  | SS Power | 2*612 | 1224 | 353 | 7516363 | Coal shortage
| Cox's Bazar Wind |  | IPP | 66 | 0 | 9 | 86880 | On test.
| Matarbari 2*600 MW (CPGCL) |  | CPGCL | 0 | 575 | 567 | 11418181 | On test.
| Mirsharai 150 MW (Gas) |  | BPDB-RPCL | 18.5*9 | 0 | 0 | 0 | On test.
| Chattogram area Total |  |  |  | 4344 | 1395 | 30216219
61 | Ashuganj TPP Unit- 3 |  | APSCL | 1*150 | 0 | 0 | 0 | Contract Expired
| Ashuganj TPP Unit- 4 |  | APSCL | 1*150 | 0 | 0 | 0 | Contract Expired
| Ashuganj TPP Unit- 5 |  | APSCL | 1*150 | 0 | 0 | 0 | Contract Expired
62 | Ashuganj 225 MW CCPP |  | APSCL | 1*142+1*75 | 221 | 130 | 3702000 | ST under shutdown
63 | Ashuganj 450 MW CCPP(North) |  | APSCL | 1*360 | 360 | 285 | 7495400 | FGMO
64 | Ashuganj 450 MW CCPP(South) |  | APSCL | 1*360 | 360 | 0 | 0 | Gas shortage
| Ashuganj 420 MW CCPP(East) |  | APSCL | 284*1+116*1 | 400 | 0 | 0 | Gas shortage
65 | Ashuganj 50 MW PP |  | APSCL | 14*3.968 | 45 | 48 | 1047528
66 | Ashuganj 55 MW PP (Precision) |  | QRPP | 0 | 55 | 40 | 974400
67 | Ashuganj 195 MW PP (APSCL-United) |  | IPP | 20*9.73+1*16 | 195 | 36 | 568727 | Gas shortage
68 | Ashuganj 51 MW PP (Midland) |  | IPP | 6*9.34 | 51 | 51 | 1102199
69 | Ashuganj 150 MW PP (Midland) |  | IPP | 23*7.015 | 150 | 11 | 135490 | Fuel shortage
70 | Titas 50 MW Peaking PP |  | PDB | 6*8.92 | 52 | 25 | 216944 | Fuel shortage
71 | Chandpur 150 MW CCPP |  | PDB | 1*106+1*57 | 163 | 0 | 0 | Under maint.
72 | Chandpur 200 MW (Desh energy) |  | IPP | 12*18.4 | 200 | 17 | 255840 | Fuel shortage
73 | Feni 22 MW PP (Doreen) |  | SIPP, PDB | 8*2.90 | 22 | 18 | 386280 | Engine problem
74 | Feni 11 MW PP (Doreen) |  | SIPP, REB | 4*2.90 | 11 | 7 | 170460 | Engine problem
** | Impoprt (Tripura) |  | Imported power | 0 | 160 | 106 | 2228160
75 | Jangalia 33 MW PP (Summit) |  | SIPP, PDB | 4*8.73 | 33 | 33 | 801700
76 | Jangalia 52 MW PP (Lakdanavi) |  | IPP | 6*8.92 | 52 | 0 | 54734 | Fuel shortage
77 | Cumilla 25 MW PP (Summit) |  | SIPP, REB | 3*3.67+2*6.97 | 25 | 12 | 351080 | Engine problem
78 | Daudkandi 200 MW PP (B.Trac) |  | IPP | 154*1.4 | 0 | 0 | 0 | Contract Expired
79 | Feni Lanka Power |  | IPP | 7*18.415+1*9.78 | 114 | 0 | 0 | Fuel shortage
80 | Chowmuhani 113 MW |  | IPP | 12*9.78+2*3.1 | 113 | 76 | 399840 | Fuel shortage
81 | Bhairob 54.5 MW |  | IPP | 3*18.2 | 54 | 0 | 46800 | Fuel shortage
82 | Chandpur 115(Doreen) |  | IPP | 4*18.5+2*22.5 | 115 | 0 | 0 | Fuel shortage
| Cumilla Area Total |  |  |  | 2951 | 895 | 19937582
83 | RPCL 210MW CCPP |  | IPP | 4*35+1*70 | 202 | 85 | 1771200 | Gas shortage
84 | Tangail 22 MW PP (Doreen) |  | SIPP, PDB | 8*2.90 | 22 | 0 | 0 | Contract Expired
85 | Jamalpur 95 MW PP(Powerpac) |  | IPP | 0 | 0 | 0 | 0 | Under maint.
86 | Sarishabari 3 MW Solar Plant |  | IPP | 1*3 | 3 | 0 | 9300
87 | Mymensingh 200 MW PP (United) |  | IPP | 9.78*21 | 200 | 68 | 866400 | Fuel shortage
88 | Jamalpur 115 MW PP (United) |  | IPP | 9.78*12 | 115 | 9 | 158400 | Fuel shortage
89 | Sutiakhali 50 MW Solar PP |  | IPP | 50 | 50 | 0 | 211690
90 | Tangail Palli Power Gen 22 MW |  | IPP | 4*6.7 | 22 | 6 | 43200 | Fuel shortage
| Mymensingh Area Total |  |  |  | 614 | 168 | 3060190
91 | Fenchugonj CCPP Phase-1 |  | PDB | 2*32+1*33 | 70 | 43 | 1017000 | Machine problem
92 | Fenchugonj CCPP Phase-2 |  | PDB | 2*35+1*35 | 90 | 40 | 960000 | Machine problem
93 | Kushiara 163 MW CCPP (KP) |  | IPP | 1*109+1*54 | 163 | 163 | 3456900
94 | Shajibazar 330 MW CCPP |  | PDB | 3*110 | 330 | 0 | 0 | Under maint.
95 | Fenchugonj 51 MW PP (Barakatullah) |  | RPP | 19*2.90 | 51 | 53 | 490800
| Fenchuganj 44 MW (Energyprima) |  | NENP | 12*3.3+5*2 | 50 | 40 | 459576
96 | Hobiganj 11 MW PP Cofidence-E |  | SIPP, REB | 4*2.90 | 11 | 0 | 0 | Engine problem
97 | Shahjibazar GTPP Unit- 8 & 9 |  | PDB | 2*35 | 66 | 60 | 1241184
98 | Shahjibazar 86 MW PP (Shahjibazar) |  | RPP | 32*2.90 | 86 | 86 | 1440960
99 | Shahjibazar 100 MW GTPP |  | PDB | 1*100 | 100 | 0 | 0 | Under maint.
100 | Sylhet 225 MW CCPP |  | PDB | 1*142+1*89 | 231 | 0 | 0 | Under maint.
101 | Sylhet 20 MW GTPP |  | PDB | 1*20 | 20 | 15 | 394000
| Sylhet 50 MW PP (EPL) |  | NENP | 27*2 | 0 | 0 | 0 | Contract Expired
102 | Shahjahanulla 25 MW PP |  | SIPP, REB | 3*9.34 | 25 | 16 | 396096 | Gas shortage
103 | Bibiana-II 341 MW CCPP (Summit) |  | IPP | 1*222+1*119 | 341 | 312 | 7040000 | FGMO
104 | Bibiyana-III 400 MW CCPP |  | PDB | 285*1+134*1 | 400 | 0 | 0 | Under maint.
105 | Sylhet 10MW PP (Desh) |  | RPP | 6*1.95 | 10 | 10 | 248220
106 | Bibiyana South 400 MW |  | PDB | 400 MW | 383 | 400 | 8392800
| Sylhet Area Total |  |  |  | 2427 | 1238 | 25537536
107 | Bheramara GTPP Unit-3 |  | PDB | 1*20 | 16 | 0 | 0 | Reserve
** | Bheramara (HVDC ) |  | Imported power | 2*500 | 1000 | 758 | 14862545
108 | Khulna 115 PP MW (KPCL-2) |  | NENP | 7*17 | 115 | 0 | 39360 | Reserve
109 | Faridpur 50 MW Peaking PP |  | PDB | 8*6.89 | 54 | 0 | 104640 | Reserve
110 | Khulna 225 MW CCPP |  | NWPGCL | 1*150+1*75 | 230 | 0 | 0 | Fuel shortage
111 | Gopalganj 100 MW Peaking PP |  | PDB | 16*6.98 | 109 | 0 | 200064 | Reserve
112 | Bheramara 410 MW CCPP |  | NWPGCL | 1*278+1*132 | 410 | 0 | 0 | Gas shortage
| Noapara 40 MW PP (Khanjahan Ali) |  | NENP | 5*8.5 | 40 | 0 | 13125 | Reserve
113 | Noapara 100 MW PP (Bangla Trac) |  | IPP | 70*1.4 | 0 | 0 | 0 | Contract Expired
114 | Rupsha 105 MW PP (Orion rupsha) |  | IPP | 6*18.445 | 105 | 0 | 456480 | Reserve
115 | Madhumati 100 MW PP |  | NWPGCL | 6*18 | 105 | 0 | 0 | Fuel shortage
116 | Mongla Orion 100 MW Solar PP |  | IPP | 100 | 100 | 0 | 467280
| Khulna 330 MW CCPP (OIL) |  | BPDB | 1*220+1*110 | 336 | 0 | 0 | On test.
| Rampal 1320 MW (BIFPCL) |  | NTPC&BPDB | 660*2 | 617 | 0 | 0 | Under maint.
| Kulna 225 MW CCPP (GAS) |  | NWPGCL | 0 | 0 | 0 | 0
| Khulna Area Total |  |  |  | 3237 | 758 | 16143494
117 | Barisal 110 MW PP (Summit ) |  | IPP | 7*17.076 | 110 | 0 | 0 | Fuel shortage
118 | Bhola 33 MW PP (Venture) |  | NENP | 1*34.50 | 40 | 6 | 122273 | Engine problem
119 | Bhola 225 MW CCPP |  | PDB | 2*63+1*68 | 194 | 137 | 2486000 | ST Under maint.
120 | Bhola 95 MW PP (Aggreko) |  | QRPP | 96*1.10 | 0 | 0 | 0 | Contract Expired
121 | Payra 1320 MW |  | BCPCL | 2*622 | 1244 | 622 | 13325400 | Unit-2 under maint.
122 | Bhola Nutan Biddut BD LTD |  | IPP | 220 | 220 | 220 | 5024455
123 | United Payra Power Ltd. |  | IPP | 8*18.5+1*9.5 | 150 | 0 | 169200 | Reserve
| Barisal 307 MW |  | IPP | 307*1 | 307 | 200 | 4189100 | Coal shortage
| Barisal Area Total |  |  |  | 2265 | 1185 | 25316428
124 | Baghabari 71 MW GTPP |  | PDB | 1*71 | 71 | 0 | 0 | Gas shortage
| Baghabari 100 MW GTPP |  | PDB | 1*100 | 100 | 0 | 0 | Gas shortage
125 | Baghabari 50 MW Peaking PP |  | PDB | 6*8.9 | 52 | 0 | 122530 | Reserve
126 | Bera 70 MW Peaking PP |  | PDB | 9*8.29 | 71 | 0 | 41186 | Reserve
127 | Amnura 50 MW PP(Sinha) |  | NENP | 7*7.79 | 28 | 0 | 54450 | Reserve
128 | Katakhali 50 MW PP (Northern) |  | QRPP | 6*8.9 | 50 | 0 | 66028 | Reserve
129 | Katakhali 50 MW Peaking PP |  | PDB | 6*8.7 | 50 | 24 | 38095 | Engine problem
130 | Sirajgonj Unit-1 225MW |  | NWPGCL | 1*150+1*75 | 210 | 0 | 0 | Gas shortage
131 | Sirajgonj Unit-2 225MW |  | NWPGCL | 1*150+1*75 | 220 | 0 | 0
132 | Sirajgonj Unit-3 225MW |  | NWPGCL | 1*141 | 220 | 0 | 0 | Gas shortage
133 | Sirajgonj 400 MW CCPP Unit-4 |  | SNWPGCL | 1*282+1*132 | 414 | 350 | 8746690
134 | Santahar 50 MW Peaking PP |  | PDB | 6*8.7 | 50 | 0 | 233751 | Reserve
135 | Bogra 22 MW PP (GBB) |  | RPP | 0 | 0 | 0 | 0 | Contract Expired
136 | Bogura 20 MW PP (Energyprima) |  | NENP | 5*3.3+5*2 | 0 | 0 | 0 | Contract Expired
137 | Ullapara 11 MW PP (Summit) |  | SIPP, REB | 4*2.90 | 11 | 8 | 140238 | Engine problem
138 | Natore 52 MW PP (Rajlanka) |  | IPP | 6*8.92 | 52 | 43 | 52440 | Engine problem
139 | Chapainawabganj 100 MW Peaking PP |  | PDB | 12*8.924 | 104 | 0 | 10368 | Reserve
140 | Baghabari 200 MW PP (Paramount) |  | IPP | 135*1.6 | 200 | 0 | 0 | Fuel shortage
141 | Bagura 113 MW PP (Confidence)-2 |  | IPP | 6*18.55+7.2 | 113 | 0 | 1440 | Reserve
142 | Confidence Power Bogura Unit-1 113 MW |  | IPP | 6*18.55 | 113 | 35 | 118464 | Fuel shortage
143 | Sirajgonj 6.55 MW Solar |  | NWPGCL | 1*6 | 6 | 0 | 9120
| Adani Power Jharkhanda Ltd |  | Imported power | 748*2 | 1496 | 1211 | 27454080
| Rajshahi Area Total |  |  |  | 3631 | 1671 | 37088880
144 | Barapukuria TPP Unit-1 |  | PDB | 1*125 | 85 | 0 | 0 | Under maint.
| Barapukuria TPP Unit-2 |  | PDB | 1*125 | 85 | 0 | 0 | Under maint.
145 | Barapukuria 275 MW TPP Unit-3 |  | PDB | 1*275 | 274 | 170 | 4099900 | Coal shortage
146 | Rangpur 20 MW GTPP |  | PDB | 1*20 | 20 | 0 | 0
147 | Saidpur 20 MW GTPP |  | PDB | 1*20 | 20 | 0 | 0
148 | Rangpur 113 MW PP (Confidence) |  | IPP | 9*6.984+7*7.015+3.15*2 | 113 | 0 | 719808 | Reserve
149 | Sympa Solar Power 8MW |  | IPP | 8 MW | 8 | 0 | 28528
150 | Energypac Power Venture Thakurgaon Ltd. |  | IPP | 115 | 115 | 35 | 150528 | Low Demand
| Intraco Solar 30 MW |  | IPP | 1*30 | 30 | 0 | 120199
| Teesta Solar Limited |  | BPCL | 16*12.5 | 200 | 0 | 781750
| Rangpur Area Total |  |  |  | 950 | 205 | 5900713
| Total |  |  |  | 25481 | 9227 | 200768007
| Eastern Grid Total |  |  |  | 15398 | 5408 | 116318492
| Western Grid Total |  |  |  | 10083 | 3819 | 84449515
| National Grid Total |  |  |  | 25481 | 9227 | 200768007
*Data collected from respective power station over telephone.
Executive Engineer
Network Operation Division
Page- 3

## P3
POWER GRID COMPANY OF BANGLADESH LTD.
NATIONAL LOAD DESPATCH CENTER
MAXIMUM LOAD SERVED BY DIFFERENT GRID SUB-STATIONS
QF-LDC-09
| Date: | 2024-01-26
| (a) ENTIRE EASTERN GRID : |  | 5780.28 | MW | (b) ENTIRE WESTERN GRID : |  | 3011.2 | MW
| i) Dhaka area |  | 2959.28 | MW | i) Khulna area |  | 1099.4 | MW
| ii) Chittagong area |  | 894 | MW | ii) Rajshahi area |  | 937.8 | MW
| iii) Comilla area |  | 803 | MW | iii) Barisal area |  | 265 | MW
| iv) Mymensingh area |  | 779 | MW | iv) Rangpur area |  | 709 | MW
| v) Sylhet area |  | 345 | MW
|  | SYSTEM TOTAL DEMAND ( a + b ) = |  | 8791.48 | MW
MAXIMUM LOAD SERVED BY DIFFERENT SUB-STATIONS
| Sub-station | Load (MW) | Time | Sub-station | Load (MW) | Time | Sub-station | Load (MW) | Time | Sub-station | Load (MW) | Time | Sub-station | Load (MW) | Time
1 | AKS | 0 | 00:00 | Chhatak | 19 | 19:00 | Kamrangirchar | 33 | 00:00 | Narinda | 29 | 12:00 | Sherpur | 108 | 07:00
2 | AKSML | 96 | 04:00 | Chowmuhani | 131 | 13:00 | Kaptai | N/A | N/A | Narshingdi | 142 | 20:00 | Shikalbaha | 14 | 00:00
3 | Aftabnagar | 24 | 13:00 | Chuadanga | 70 | 18:30 | Kazla | 77 | 13:00 | Natore | 95 | 18:30 | Shikalbaha-230 | N/A | N/A
4 | Agargaon | 56 | 13:00 | Coxsbazar | 87 | 18:00 | Keranigonj | 46 | 13:00 | Nawabganj | 32 | 13:00 | Shitalakhya | 50.9 | 12:00
5 | Agrabad | 38 | 12:00 | Cumilla(N) | 99 | 13:00 | Khagrachori | 22 | 18:00 | Netrakona | 124 | 12:00 | Sholosohor | 24 | 12:00
6 | Amnura | 54 | 10:00 | Cumilla(S) | 124 | 13:00 | Khulna | 82 | 13:00 | New | 12 | 00:00 | Shyampur | 140 | 10:00
7 | Ashuganj | 39 | 19:00 | Daudkandi | 82 | 19:00 | Khulshi | 133 | 12:00 | Niamatpur | 72 | 18:30 | Siddhirganj | 82 | 13:00
8 | BIPTC | N/A | N/A | Dhaka | 10 | 12:00 | Kishoreganj | 112 | 13:00 | Noapara | 29 | 18:30 | Sirajganj | 70 | 18:30
9 | BSRM | 88 | 20:00 | Dhamrai | 86 | 09:00 | Kodda | 192 | 12:00 | PHP | 7 | 03:00 | Sonargaon | 97 | 01:00
10 | Bagerhat | 63 | 19:00 | Dhanmondi | 85.2 | 13:00 | Kulaura | 26 | 13:00 | Pabna | 74 | 18:30 | Sreemongol | 42 | 18:00
11 | Bakulia | 53 | 12:00 | Dohazari | 59 | 13:00 | Kurigram | 60 | 18:00 | Palashbari | 86 | 18:30 | Sreepur | 51 | 12:00
12 | Banani | 17.1 | 13:00 | Faridpur | 96 | 20:00 | Kushtia | 100 | 18:30 | Panchagarh | 45 | 18:30 | Srinagar | 31.9 | 13:00
13 | Bangabhaban | 3 | 00:00 | Fatullah | 39 | 00:00 | Lalbag | 55 | 00:00 | Patuakhali | 50.7 | 20:00 | Sunamganj | 35 | 19:30
14 | Barapukuria | 51 | 11:00 | Fenchuganj | 22 | 12:00 | Lalmonirhat | 42 | 18:30 | Payra | 14.6 | 20:00 | Sylhet | 14 | 12:00
15 | Barguna | 14 | 21:00 | Feni | 74 | 13:00 | MI_Cement | 12.4 | 00:00 | Postogola | 37 | 13:00 | Sylhet-132 | 84 | 13:00
16 | Barishal | 81 | 13:00 | GPH | 85 | 03:00 | Madanganj | 24 | 13:00 | Purbachal | 15 | 12:00 | TK | 20 | 18:00
17 | Barishal-230 | 60 | 21:00 | Ghorashal | 55 | 11:00 | Madaripur | 62 | 21:00 | Purbasadipur | 109 | 13:00 | Tangail | 146 | 08:00
18 | Baroaulia | 59 | 11:00 | Goalpara | 28 | 13:00 | Madartek | 59.75 | 13:00 | Rahim | 33 | 00:00 | Thakurgaon | 71 | 18:30
19 | Baroirhat | 37 | 13:00 | Gollamari | 42 | 12:00 | Madunaghat | 33 | 13:00 | Rajbari | 44 | 19:00 | Tongi | 101 | 12:00
20 | Bashundhara | 130 | 13:00 | Gopalganj | 77 | 18:30 | Magura | 43 | 18:30 | Rajendrapur | 68 | 13:00 | Ullahpara | 14 | 08:00
21 | BashundharaCement | 1 | 00:00 | Gulshan | 56 | 13:00 | Mahasthangarh | 46 | 18:30 | Rajshahi | 115 | 13:00 | Ullon | 37 | 13:00
22 | Beanibazar | 40 | 18:00 | Halishahar | 40.5 | 21:00 | Manikganj | 87 | 19:00 | Rajshahi-230 | 25 | 21:00 | Uttara | 39 | 13:00
23 | Benapole | 50 | 07:00 | HaripurSBU | 126 | 00:00 | Maniknagar | 52 | 13:00 | Ramganj | 80 | 13:00 | UttaraNew | 30 | 13:00
24 | Bhaluka | 127 | 13:00 | Hasnabad | 68 | 13:00 | Matarbari | 32 | 18:00 | Rampur | 17 | 13:00 | Zigatola | 49 | 13:00
25 | Bhandaria | 32 | 21:00 | Hathazari | 48 | 20:00 | Matuail | 46 | 00:00 | Rangamati | 12 | 18:00
26 | Bhangura | 26 | 13:00 | Ishurdi | 45 | 13:00 | Millgate | 57 | 11:00 | Rangpur | 120 | 13:00
27 | Bheramara(GK) | 38 | 18:30 | Jaldhaka | 61 | 18:30 | Mirpur | 90 | 13:00 | Ruppur | 3.6 | 10:00
28 | Bhulta | 202 | 00:00 | Jamalpur | 122 | 09:00 | Mirsorai | 3 | 00:00 | SSM | 9 | 00:00
29 | Bog-Sherpur | 52 | 08:00 | Jashore | 112 | 13:00 | Mirzapur | 34.8 | 08:00 | Saidpur | 89 | 10:00
30 | Bogura | 104 | 18:30 | Jhenaidah | 91 | 18:30 | Mithapukur | 47 | 18:30 | Satkhira | 86 | 18:30
31 | Borhanuddin | 48 | 21:00 | Joydebpur | 100 | 00:00 | Modern | 0 | 00:00 | Satmasjid | 84 | 13:00
32 | Brahmanbaria | 111 | 13:00 | Joypurhat | 44 | 18:30 | Mogbazar | 57.4 | 13:00 | Savar | 88 | 12:00
33 | Cantonment | 94 | 13:00 | Juldah | 15 | 00:00 | Mongla | 26 | 08:00 | SevenRings | 17.92 | 03:00
34 | Chandpur | 43 | 13:00 | KSRM | 36 | 11:00 | Motijheel | 25 | 13:00 | ShahCement | 29 | 16:00
35 | Chandraghona | 22 | 18:00 | Kabirpur | 146 | 12:00 | Munshiganj | 66 | 12:00 | Shahjadpur | 40 | 08:00
36 | Chapai | 54 | 12:00 | Kachua | 46 | 13:00 | Mymensingh | 180 | 13:00 | Shahjibazar | 82 | 19:00
37 | Charsaidpur | 26 | 12:00 | Kallyanpur | 75 | 13:00 | Naogaon | 93 | 18:30 | Shahmirpur | 34 | 19:30
38 | Chauddagram | 45 | 13:00 | Kalurghat | 16 | 00:00 | Narail | 39 | 18:30 | Shariatpur | 50 | 20:00
| Sub Divisional Engineer |  |  |  | Executive Engineer |  |  |  | Superintendent Engineer
| Network Operation Division |  |  |  | Network Operation Division |  |  |  | Load Despatch Circle
| (1) Honbl. State Minister |  |  |  | (8) Executive Director (O & M) PGCB. |  |  |  | (18) C.E. Transmission (1 & 2) PGCB.
| Ministry of Power,Energy & Mineral |  |  |  | (9) Member,Generation,PDB. |  |  |  | (19) S.E. System Protection,PGCB.
| Resources, GOB. |  |  |  | (10) Member,Distribution,PDB. |  |  |  | (20) Director,Public Relation,PDB.
| (2) Secy (Power Divn.)Ministry of |  |  |  | (11) Member,Transmission & |  |  |  | (21) Director Program, PDB.
| Power,Energy & Mineral Resources. |  |  |  | System Operation,PDB. |  |  |  | (22) S.E. Consumer Affairs,PDB.
| (3) Director General,Power cell |  |  |  | (12) Member,P&D,PDB. |  |  |  | (23) Director,Project Planning,PDB.
| (4) Chairman,BERC |  |  |  | (13) C.E (P & D), PGCB. |  |  |  | (24) Director,System Planning,PDB.
| (5) Chairman, BPDB. |  |  |  | (14) G.M. Commercial Operation |  |  |  | (25) Executive Eng.IMD.
| (6) Managing Director, PGCB. |  |  |  | (15) C.E. Generation,PDB. |  |  |  | (26) Executive Eng. EMD.
| (7) Member(Power & Industry) |  |  |  | (16) C.E, (P & D),PDB. |  |  |  | (27) NLDC
| Planning Commission. |  |  |  | (17) C.E. System Operation,PGCB

## Voltage
e
MAXIMUM & MINIMUM VOLTAGES OF DIFFERENT GRID SUB-STATIONS:
| Date: | 2024-01-26 | [7 empty] | QF-LDC-10
| Sub-Station | Max Voltage | Hour | Min | Hour | Sub-Station | Maxm | Hour | Min | Hour
|  |  |  | Voltage |  |  | Voltage |  | Voltage
| 400 KV | KV | Hour | KV | Hour | 400 KV | KV | Hour | KV | Hour
14 | Aminbazar | 412 | 05:00 | 397 | 12:00 | Gopalganj | 415 | 05:00 | 395 | 13:00
| Ashuganj | N/A | N/A | N/A | N/A | Kaliakoir | N/A | N/A | N/A | N/A
| Bhulta | 409 | 05:00 | 396 | 12:00 | Madunaghat_I | N/A | N/A | N/A | N/A
| Bibiana | 425 | 18:00 | 415 | 13:00 | Payra | 418 | 05:00 | 409 | 13:00
| BIPTC | 408 | 03:00 | 395 | 18:30 | Rahanpur | 414 | 05:00 | 399 | 09:00
| Bogura | N/A | N/A | N/A | N/A | Rampal | 415 | 05:00 | 398 | 12:00
| 230 KV | KV |  | KV |  | 230 KV | KV |  | KV
| Agargaon | 239 | 05:00 | 225 | 13:00 | Hasnabad | 239 | 18:00 | 229 | 12:00
| AKSML | 237 | 11:00 | 229 | 17:00 | Hathazari | 238 | 11:00 | 230 | 22:00
| Aminbazar | 240 | 08:00 | 230 | 12:00 | Ishurdi | 239 | 04:00 | 224 | 12:00
| Ashuganj | 242 | 03:00 | 235 | 13:00 | Jhenaidah | 237 | 04:00 | 222 | 12:00
| Ashuganj-400 | N/A | N/A | N/A | N/A | Kaliakoir | N/A | N/A | N/A | N/A
| Baghabari | 236 | 06:00 | 224 | 12:00 | Keranigonj | 238 | 04:00 | 224 | 13:00
| Barapukuria | 225 | 03:00 | 212 | 09:00 | Khulna(S) | 242 | 04:00 | 230 | 13:00
| Barapukuria-230 | N/A | N/A | N/A | N/A | Madunaghat_I | N/A | N/A | N/A | N/A
| Barishal | 245 | 05:00 | 241 | 00:00 | Maniknagar | 243 | 10:00 | 238 | 00:00
| Bheramara | 239 | 05:00 | 226 | 12:00 | Meghnaghat | 249 | 10:00 | 243 | 00:00
| Bhulta | 244 | 04:00 | 224 | 04:00 | Mirsorai | 238 | 08:00 | 229 | 17:00
| Bibiana | 244 | 18:30 | 236 | 01:00 | Rajshahi | 239 | 04:00 | 223 | 12:00
| BIPTC | 237 | 04:00 | 221 | 12:00 | Rampal | 239 | 04:00 | 227 | 12:00
| Bogura | 231 | 06:00 | 220 | 09:00 | Rampur | N/A | N/A | N/A | N/A
| Borhanuddin | 246 | 01:00 | 243 | 08:00 | Rampura | 243 | 05:00 | 234 | 12:00
| BSRM | 238 | 01:00 | 232 | 15:00 | Shikalbaha | 235 | 11:00 | 228 | 17:00
| Cumilla(N) | 242 | 10:00 | 236 | 12:00 | Shyampur | 243 | 10:00 | 235 | 00:00
| Fenchuganj | 246 | 08:00 | 243 | 13:00 | Siddhirganj | 244 | 18:30 | 239 | 00:00
| Ghorashal | 240 | 00:00 | 240 | 00:00 | Sirajgonj | 240 | 06:00 | 231 | 09:00
| Ghorashal-230 | N/A | N/A | N/A | N/A | Sreepur | 239 | 04:00 | 34 | 18:30
| GPH | 237 | 09:00 | 230 | 15:00 | Tongi | 238 | 18:30 | 225 | 12:00
| Haripur | 243 | 10:00 | 237 | 00:00
| 132 kV | KV |  | KV |  | Tongi
| Aftabnagar | 138 | 05:00 | 133 | 12:00 | Lalbag | 137 | 04:00 | 129 | 13:00
| Agargaon | 141 | 04:00 | 132 | 13:00 | Lalmonirhat | 131 | 17:00 | 123 | 11:00
| Agrabad | 139 | 08:00 | 134 | 17:00 | Madanganj | 137 | 03:00 | 133 | 00:00
| AKS | 136 | 09:00 | 132 | 22:00 | Madaripur | 138 | 17:00 | 134 | 00:00
| Aminbazar | 137 | 18:00 | 130 | 12:00 | Madartek | 138 | 05:00 | 133 | 12:00
| Amnura | 136 | 04:00 | 127 | 09:00 | Madunaghat | 139 | 01:00 | 134 | 16:00
| Ashuganj | 142 | 03:00 | 140 | 00:00 | Magura | 139 | 05:00 | 130 | 09:00
| Bagerhat | 134 | 03:00 | 128 | 12:00 | Mahasthangarh | 136 | 05:00 | 126 | 09:00
| Bakulia | 138 | 11:00 | 133 | 23:00 | Manikganj | 137 | 18:30 | 127 | 15:00
| Banani | 139 | 05:00 | 129 | 15:00 | Maniknagar | 136 | 10:00 | 132 | 13:00
| Bangabhaban | 136 | 08:00 | 132 | 00:00 | Matarbari | 132 | 09:00 | 125 | 22:00
| Barapukuria | 135 | 03:00 | 125 | 09:00 | Matuail | 138 | 10:00 | 133 | 01:00
| Barguna | 138 | 04:00 | 136 | 02:00 | Millgate | 136 | 18:30 | 126 | 12:00
| Barishal | 140 | 05:00 | 137 | 13:00 | Mirpur | 135 | 05:00 | 127 | 13:00
| Barishal-230 | 141 | 04:00 | 137 | 13:00 | Mirzapur | 136 | 18:30 | 126 | 15:00
| Baroaulia | 139 | 08:00 | 131 | 03:00 | Mithapukur | 134 | 04:00 | 122 | 09:00
| Baroirhat | 137 | 18:00 | 130 | 13:00 | MI_Cement | 139 | 09:00 | 134.4 | 15:00
| Bashundhara | 139 | 04:00 | 129 | 15:00 | Modern | 139 | 11:00 | 135 | 03:00
| BashundharaCement | 137 | 03:00 | 133 | 00:00 | Mogbazar | 139 | 05:00 | 135 | 00:00
| Beanibazar | 138 | 02:00 | 133 | 13:00 | Mongla | 133 | 04:00 | 129 | 00:00
| Benapole | 138 | 03:00 | 124 | 13:00 | Motijheel | 136 | 08:00 | 132 | 00:00
| Bhaluka | 134 | 05:00 | 127 | 13:00 | Munshiganj | 138 | 10:00 | 134 | 00:00
| Bhandaria | 140 | 05:00 | 135 | 12:00 | Mymensingh | 136 | 17:00 | 122 | 13:00
| Bhangura | 141 | 04:00 | 133 | 12:00 | Naogaon | 133 | 05:00 | 123 | 09:00
| Bheramara | 139 | 04:00 | 131 | 12:00 | Narail | 140 | 06:00 | 130 | 12:00
| Bheramara(GK) | 137 | 04:00 | 131 | 12:00 | Narinda | 0 | 00:00 | N/A | N/A
| Bhulta | 127 | 08:00 | 125 | 00:00 | Narshingdi | 138 | 05:00 | 127 | 00:00
| Bog-Sherpur | 137 | 03:00 | 128 | 09:00 | Natore | 137 | 04:00 | 129 | 12:00
| Bogura | 138 | 05:00 | 127 | 09:00 | Nawabganj | 137 | 03:00 | 128 | 13:00
| Bogura-230 | 137 | 05:00 | 128 | 12:00 | Netrakona | 135 | 17:00 | 122 | 07:00
| Brahmanbaria | 139 | 05:00 | 134 | 12:00 | New | 137 | 18:00 | 127 | 12:00
| Cantonment | 141 | 04:00 | 132 | 13:00 | Niamatpur | 133 | 02:00 | 124 | 09:00
| Chandpur | 137 | 18:30 | 127 | 13:00 | Noapara | 136 | 04:00 | 128 | 12:00
| Chandraghona | 139 | 08:00 | 135 | 22:00 | Pabna | 140 | 04:00 | 135 | 00:00
| Chapai | 135 | 05:00 | 129 | 09:00 | Palashbari | 133 | 04:00 | 122 | 09:00
| Charsaidpur | 139 | 09:00 | 134 | 00:00 | Panchagarh | 136 | 04:00 | 119 | 12:00
| Chauddagram | 139 | 04:00 | 131 | 13:00 | Patuakhali | 138 | 08:00 | 135 | 16:00
| Chhatak | 137 | 04:00 | 1.33 | 18:30 | Payra | 138 | 04:00 | 135 | 13:00
| Chowmuhani | 138 | 19:00 | 127 | 13:00 | PHP | 137 | 08:00 | 129 | 13:00
| Chuadanga | 137 | 02:00 | 126 | 12:00 | Postogola | 140 | 18:00 | 133 | 13:00
| Coxsbazar | 130 | 00:00 | 126 | 12:00 | Purbachal | 140 | 03:00 | 130 | 15:00
| Cumilla(N) | 142 | 06:00 | 136 | 13:00 | Purbasadipur | 132 | 04:00 | 116 | 12:00
| Cumilla(S) | 141 | 08:00 | 128 | 13:00 | Rahanpur | 135 | 03:00 | 132 | 09:00
| Daudkandi | 137 | 10:00 | 130 | 00:00 | Rahim | 138 | 10:00 | 134 | 01:00
| Dhaka | 138 | 03:00 | 133 | 13:00 | Rajbari | 139 | 04:00 | 133 | 12:00
| Dhamrai | 134 | 03:00 | 127 | 13:00 | Rajendrapur | 138 | 18:30 | 127 | 13:00
| Dhanmondi | 139.5 | 10:00 | 134 | 00:00 | Rajshahi | 136 | 03:00 | 127 | 12:00
| Dohazari | 135 | 09:00 | 130 | 22:00 | Rajshahi-230 | 137 | 03:00 | 127 | 10:00
| Faridpur | 138 | 04:00 | 133 | 13:00 | Ramganj | 136 | 00:00 | 127 | 22:00
| Fatullah | 140 | 18:30 | 135 | 00:00 | Rampur | 139 | 09:00 | 134 | 02:00
| Fenchuganj | 141 | 07:00 | 137 | 12:00 | Rampura | 139 | 05:00 | 132 | 12:00
| Feni | 136 | 18:30 | 128 | 13:00 | Rangamati | 138 | 00:00 | 135 | 15:00
| Ghorashal | 145 | 10:00 | 142 | 00:00 | Rangpur | 137 | 19:00 | 122 | 12:00
| Goalpara | 138 | 05:00 | 130 | 12:00 | Ruppur | 139 | 03:00 | 134 | 09:00
| Gollamari | 137 | 06:00 | 130 | 12:00 | Saidpur | 131 | 04:00 | 118 | 12:00
| Gopalganj | 138 | 04:00 | 132 | 12:00 | Satkhira | 134 | 04:00 | 127 | 12:00
| Gopalganj-400 | 138 | 05:00 | 133 | 12:00 | Satmasjid | 141 | 05:00 | 131 | 13:00
| Gulshan | 138 | 05:00 | 13 | 01:00 | Savar | 136 | 18:30 | 128 | 12:00
| Halishahar | 139 | 08:00 | 133 | 22:00 | SevenRings | 145 | 05:00 | 140 | 13:00
| Haripur | 138 | 10:00 | 134 | 00:00 | ShahCement | 139 | 09:00 | 134 | 00:00
| HaripurSBU | 138 | 10:00 | 134 | 01:00 | Shahjadpur | 142 | 03:00 | 135 | 12:00
| Hasnabad | 139 | 09:00 | 134 | 13:00 | Shahjibazar | 138 | 04:00 | 135 | 12:00
| Hathazari | 140 | 03:00 | 135 | 15:00 | Shahmirpur | 138 | 09:00 | 133 | 16:00
| Ishurdi | 141 | 04:00 | 133 | 12:00 | Shariatpur | 139 | 04:00 | 133 | 12:00
| Jaldhaka | 132 | 05:00 | 116 | 12:00 | Sherpur | 133 | 17:00 | 113 | 07:00
| Jamalpur | 134 | 17:00 | 119 | 00:00 | Shikalbaha | 127 | 08:00 | 122 | 16:00
| Jashore | 135 | 02:00 | 127 | 12:00 | Shikalbaha-230 | 139 | 09:00 | 135 | 17:00
| Jhenaidah | 138 | 06:00 | 131 | 09:00 | Shitalakhya | 139 | 09:00 | 134.4 | 15:00
| Jhenaidah-230 | 140 | 04:00 | 130 | 12:00 | Sholosohor | 138 | 01:00 | 134 | 15:00
| Joydebpur | 144 | 09:00 | 134 | 03:00 | Shyampur | 140 | 10:00 | 135 | 00:00
| Joypurhat | 135 | 04:00 | 124 | 08:00 | Shyampur-230 | 140 | 10:00 | 135 | 00:00
| Juldah | 138 | 07:00 | 134 | 16:00 | Siddhirganj | 139 | 10:00 | 134 | 00:00
| Kabirpur | 139 | 18:00 | 129 | 15:00 | Sirajganj | 136 | 01:00 | 129 | 09:00
| Kachua | 138 | 18:30 | 130 | 13:00 | Sonargaon | 138 | 10:00 | 131 | 20:00
| Kaliakoir | N/A | N/A | N/A | N/A | Sreemongol | 138 | 07:00 | 135 | 17:00
| Kallyanpur | 138 | 06:00 | 131 | 13:00 | Sreepur | 136 | 03:00 | 130 | 12:00
| Kalurghat | 139 | 10:00 | 135 | 03:00 | Srinagar | 137 | 04:00 | 129 | 13:00
| Kamrangirchar | 137 | 06:00 | 129 | 13:00 | SSM | 142 | 08:00 | 137 | 15:00
| Kaptai | N/A | N/A | N/A | N/A | Sunamganj | 136 | 02:00 | 132 | 12:00
| Kazla | 136 | 11:00 | 131 | 13:00 | Sylhet | 138 | 02:00 | 134 | 13:00
| Keranigonj | 137 | 05:00 | 128 | 13:00 | Sylhet-132 | 138 | 01:00 | 134 | 12:00
| Khagrachori | 138 | 01:00 | 135 | 13:00 | Tangail | 134 | 17:00 | 125 | 07:00
| Khulna | 135 | 04:00 | 128 | 13:00 | Thakurgaon | 135 | 05:00 | 116 | 12:00
| Khulna(S) | 137 | 04:00 | 130 | 12:00 | TK | 140 | 08:00 | 134 | 22:00
| Khulshi | 137 | 09:00 | 132 | 22:00 | Tongi | 138 | 18:30 | 128 | 12:00
| Kishoreganj | 137 | 05:00 | 131 | 13:00 | Ullahpara | 140 | 05:00 | 133 | 09:00
| Kodda | 142 | 05:00 | 128 | 15:00 | Ullon | 137 | 05:00 | 132 | 22:00
| KSRM | 138 | 00:00 | 134 | 15:00 | Uttara | 137 | 18:30 | 129 | 15:00
| Kulaura | 140 | 07:00 | 136 | 13:00 | UttaraNew | 135 | 03:00 | 129 | 13:00
| Kurigram | 129 | 04:00 | 119 | 12:00 | Zigatola | 137 | 04:00 | 128 | 13:00
| Kushtia | 139 | 02:00 | 130 | 12:00

## L-Curve
Date | 2024-01-26
.
TIME | E-W INT.(Export) | EAST GRID | WEST GRID | TOTAL |  |  | DAILY LOAD CURVE
0:00 | 730 | 4449 | 3369 | 7818 |  |  |  | QF-LDC-11
0:30 | 785 | 4452 | 3514 | 7966 | Date: | 2024-01-26
1:00 | 840 | 4455 | 3659 | 8114
1:30 | 750 | 4407 | 3462 | 7869
2:00 | 660 | 4359 | 3265 | 7624
2:30 | 630 | 4345.5 | 3143 | 7488.5 | [5 empty] | Gen. at Eve. Peak | 9227 | 9227 MW (19:30 )
3:00 | 600 | 4332 | 3021 | 7353 | [6 empty] | 19:30
3:30 | 565 | 4274 | 2989 | 7263 | [5 empty] | Gen. at Day Peak | 9186 | 9186 MW (12:00 )
4:00 | 530 | 4216 | 2957 | 7173 | [6 empty] | 12:00
4:30 | 495 | 4210 | 2900 | 7110 | [5 empty] | Highest Generation | 9831
5:00 | 460 | 4204 | 2843 | 7047 | [6 empty] | 13:00
5:30 | 425 | 4342.5 | 2801 | 7143.5
6:00 | 390 | 4481 | 2759 | 7240
6:30 | 355 | 4524.5 | 2885 | 7409.5
7:00 | 320 | 4568 | 3011 | 7579
7:30 | 305 | 4726 | 3168 | 7894
8:00 | 290 | 4884 | 3325 | 8209
8:30 | 290 | 5014.5 | 3332.5 | 8347
9:00 | 290 | 5145 | 3340 | 8485
9:30 | 280 | 5104 | 3329 | 8433
10:00 | 270 | 5063 | 3318 | 8381
10:30 | 290 | 5109.5 | 3296 | 8405.5
11:00 | 310 | 5156 | 3274 | 8430
11:30 | 355 | 5375 | 3433 | 8808
12:00 | 400 | 5594 | 3592 | 9186
12:30 | 580 | 5661.5 | 3847 | 9508.5
13:00 | 760 | 5729 | 4102 | 9831
13:30 | 810 | 5205 | 3880.5 | 9085.5
14:00 | 860 | 4681 | 3659 | 8340
14:30 | 795 | 4517 | 3403 | 7920
15:00 | 730 | 4353 | 3147 | 7500
15:30 | 685 | 4320.5 | 3070 | 7390.5
16:00 | 640 | 4288 | 2993 | 7281
16:30 | 685 | 4314 | 3081.5 | 7395.5
17:00 | 730 | 4340 | 3170 | 7510
17:30 | 620 | 4552 | 3481.5 | 8033.5
18:00 | 510 | 4764 | 3793 | 8557
18:30 | 440 | 5031.5 | 3777.5 | 8809
19:00 | 370 | 5299 | 3762 | 9061
19:30 | 360 | 5408 | 3819 | 9227
20:00 | 440 | 5337 | 3827 | 9164 |  |  |  | Executive Engineer
20:30 | 490 | 5311.5 | 3841 | 9152.5 |  |  |  | Network Operation Division
21:00 | 540 | 5286 | 3855 | 9141
21:30 | 595 | 5136.5 | 3816.5 | 8953
22:00 | 650 | 4987 | 3778 | 8765 |  |  |  |  | Page 6 of 7
22:30 | 680 | 4815.5 | 3663.5 | 8479
23:00 | 710 | 4644 | 3549 | 8193
23:30 | 720 | 4546.5 | 3459 | 8005.5
24:00 | 730 | 4449 | 3369 | 7818
9227 MW (19:30 )
9186 MW (12:00 )

## En-Curve
DAILY ENERGY CURVE
Date | 2024-01-26 |  | Energy |  | 200768007
QF-LDC-12
TIME | GAS | HVDC | P.GEN(GAS). | P.GEN(HSD) | P.GEN(HFO). | COAL | HYDRO | G.GEN(HSD) | G.GEN(HFO) | TRIPURA | SOLAR | WIND | SHORTAGE
0:00 | 2492 | 816 | 1655 | 0 | 0 | 2684 | 76 | 0 | 0 | 90 | 0 | 5 | 0
0:30 | 2400.5 | 767.5 | 1737.5 | 0 | 116 | 2748.5 | 76 | 0 | 25.5 | 91 | 0 | 3.5 | 0 |  | Date: | 43855
1:00 | 2309 | 719 | 1820 | 0 | 232 | 2813 | 76 | 0 | 51 | 92 | 0 | 2 | 0
1:30 | 2375.5 | 530.5 | 1847.5 | 0 | 124.5 | 2799 | 76 | 0 | 25.5 | 89 | 0 | 1.5 | 0 | [8 empty] | Total Energy | 200.768 | 200.768 | Total Energy Gen 200.768 MKWHr Energy Not Served 0.000 MKWHr Energy Requirement 200.768 MKWHr
2:00 | 2442 | 342 | 1875 | 0 | 17 | 2785 | 76 | 0 | 0 | 86 | 0 | 1 | 0 | [8 empty] | Energy not Served | 0 | 0
2:30 | 2460 | 342 | 1852.5 | 0 | 8.5 | 2664 | 76 | 0 | 0 | 85 | 0 | 0.5 | 0 | [8 empty] | Energy Requirement | 200.768 | 200.768
3:00 | 2478 | 342 | 1830 | 0 | 0 | 2543 | 76 | 0 | 0 | 84 | 0 | 0 | 0
3:30 | 2442.5 | 341.5 | 1786.5 | 0 | 0 | 2532.5 | 76 | 0 | 0 | 84 | 0 | 0 | 0 | [7 empty] | Shortage
4:00 | 2407 | 341 | 1743 | 0 | 0 | 2522 | 76 | 0 | 0 | 84 | 0 | 0 | 0
4:30 | 2410.5 | 341.5 | 1685.5 | 0 | 0 | 2516.5 | 76 | 0 | 0 | 80 | 0 | 0 | 0
5:00 | 2414 | 342 | 1628 | 0 | 0 | 2511 | 76 | 0 | 0 | 76 | 0 | 0 | 0
5:30 | 2465.5 | 291.5 | 1708.5 | 0 | 1.5 | 2519 | 76 | 0 | 0 | 81 | 0 | 0.5 | 0
6:00 | 2517 | 241 | 1789 | 0 | 3 | 2527 | 76 | 0 | 0 | 86 | 0 | 1 | 0
6:30 | 2476.5 | 291 | 1787 | 0 | 90 | 2587 | 76 | 0 | 14.5 | 85 | 2 | 0.5 | 0 | [6 empty] | Coal
7:00 | 2436 | 341 | 1785 | 0 | 177 | 2647 | 76 | 0 | 29 | 84 | 4 | 0 | 0
7:30 | 2469 | 341 | 1755 | 0 | 324 | 2757.5 | 76 | 0 | 60.5 | 84 | 27 | 0 | 0 | [5 empty] | Oil
8:00 | 2502 | 341 | 1725 | 0 | 471 | 2868 | 76 | 0 | 92 | 84 | 50 | 0 | 0
8:30 | 2502 | 340.5 | 1713.5 | 0 | 593 | 2834.5 | 76 | 0 | 118.5 | 87 | 82 | 0 | 0
9:00 | 2502 | 340 | 1702 | 0 | 715 | 2801 | 76 | 0 | 145 | 90 | 114 | 0 | 0
9:30 | 2445.5 | 435 | 1596 | 0 | 768.5 | 2702 | 76 | 0 | 165 | 93 | 152 | 0 | 0
10:00 | 2389 | 530 | 1490 | 0 | 822 | 2603 | 76 | 0 | 185 | 96 | 190 | 0 | 0
10:30 | 2359.5 | 530 | 1443 | 0 | 899 | 2569.5 | 76 | 0 | 196 | 94 | 238.5 | 0 | 0
11:00 | 2330 | 530 | 1396 | 0 | 976 | 2536 | 76 | 0 | 207 | 92 | 287 | 0 | 0
11:30 | 2420.5 | 530 | 1586.5 | 0 | 920 | 2651 | 76 | 0 | 216.5 | 100 | 306 | 1.5 | 0
12:00 | 2511 | 530 | 1777 | 0 | 864 | 2766 | 76 | 0 | 226 | 108 | 325 | 3 | 0
12:30 | 2525 | 648 | 1806.5 | 0 | 859.5 | 2907 | 74.5 | 0 | 237 | 116 | 330 | 5 | 0
13:00 | 2539 | 766 | 1836 | 0 | 855 | 3048 | 73 | 0 | 248 | 124 | 335 | 7 | 0
13:30 | 2539 | 766 | 1836 | 0 | 855 | 3048 | 73 | 0 | 248 | 124 | 335 | 7 | 0
14:00 | 2539 | 766 | 1836 | 0 | 855 | 3048 | 73 | 0 | 248 | 124 | 335 | 7 | 0
14:30 | 2390.5 | 766 | 1593 | 0 | 493.5 | 2764 | 74.5 | 0 | 194 | 106 | 273 | 11 | 0
15:00 | 2242 | 766 | 1350 | 0 | 132 | 2480 | 76 | 0 | 140 | 88 | 211 | 15 | 0
15:30 | 2224.5 | 767 | 1340 | 0 | 130.5 | 2442 | 76 | 0 | 149 | 88 | 161.5 | 12 | 0
16:00 | 2207 | 768 | 1330 | 0 | 129 | 2404 | 76 | 0 | 158 | 88 | 112 | 9 | 0
16:30 | 2242 | 768 | 1374.5 | 0 | 145 | 2457 | 76 | 0 | 166 | 89 | 71 | 7 | 0
17:00 | 2277 | 768 | 1419 | 0 | 161 | 2510 | 76 | 0 | 174 | 90 | 30 | 5 | 0
17:30 | 2295 | 839 | 1442 | 0 | 309 | 2705 | 76 | 0 | 253.5 | 95 | 15 | 4 | 0
18:00 | 2313 | 910 | 1465 | 0 | 457 | 2900 | 76 | 0 | 333 | 100 | 0 | 3 | 0
18:30 | 2383 | 858 | 1573.5 | 0 | 540 | 3006 | 76 | 0 | 268.5 | 98 | 0 | 6 | 0
19:00 | 2453 | 806 | 1682 | 0 | 623 | 3112 | 76 | 0 | 204 | 96 | 0 | 9 | 0
19:30 | 2540 | 758 | 1954 | 0 | 541 | 3123 | 76 | 0 | 120 | 106 | 0 | 9 | 0
20:00 | 2584 | 758 | 2026 | 0 | 452 | 3150 | 76 | 0 | 9 | 104 | 0 | 5 | 0
20:30 | 2581.5 | 767.5 | 2003.5 | 0 | 401 | 3209 | 76 | 0 | 4.5 | 104 | 0 | 5.5 | 0
21:00 | 2579 | 777 | 1981 | 0 | 350 | 3268 | 76 | 0 | 0 | 104 | 0 | 6 | 0
21:30 | 2564.5 | 791 | 1975 | 0 | 208 | 3234 | 76 | 0 | 0 | 100 | 0 | 4.5 | 0
22:00 | 2550 | 805 | 1969 | 0 | 66 | 3200 | 76 | 0 | 0 | 96 | 0 | 3 | 0
22:30 | 2532.5 | 857.5 | 1851 | 0 | 33 | 3031.5 | 76 | 0 | 0 | 94 | 0 | 3.5 | 0
23:00 | 2515 | 910 | 1733 | 0 | 0 | 2863 | 76 | 0 | 0 | 92 | 0 | 4 | 0
23:30 | 2503.5 | 863 | 1694 | 0 | 0 | 2773.5 | 76 | 0 | 0 | 91 | 0 | 4.5 | 0 |  | Max Temp. in Dhaka |  | 24°C
24:00 | 2492 | 816 | 1655 | 0 | 0 | 2684 | 76 | 0 | 0 | 90 | 0 | 5 | 0
Executive Engineer
Network Operation Division
Page 5 of 7
GAS
Oil
HVDC
COAL
HYDRO
SOLAR
Total Energy Gen 200.768 MKWHr Energy Not Served 0.000 MKWHr Energy Requirement 200.768 MKWHr
Note on W13: Author:

## Generation
g | 2024-01-26
Si No | Unit | 1:00 | 2:00 | 3:00 | 4:00 | 5:00 | 6:00 | 7:00 | 8:00 | 9:00 | 10:00 | 11:00 | 12:00 | 13:00 | 14:00 | 15:00 | 16:00 | 17:00 | 18:00 | 18:30 | 19:00 | 19:30 | 20:00 | 21:00 | 22:00 | 23:00 | 24:00 | KWH
1 | Karnaphuli Hydro PP Unit-1, 2 & 3 | 46 | 46 | 46 | 46 | 46 | 46 | 46 | 46 | 46 | 46 | 46 | 46 | 43 | 46 | 46 | 46 | 46 | 46 |  | 46 | 46 | 46 | 46 | 46 | 46 | 46 | 1101360
2 | Karnaphuli Hydro PP Unit-4 & 5 | 30 | 30 | 30 | 30 | 30 | 30 | 30 | 30 | 30 | 30 | 30 | 30 | 30 | 30 | 30 | 30 | 30 | 30 |  | 30 | 30 | 30 | 30 | 30 | 30 | 30 | 728000
3 | Chattogram TPP-1
4 | Chattogram TPP-2
5 | Raozan 25 MW PP | [6 empty] | 2 | 8 | 8 | 8 | 8 | 8 | 8 |  |  |  |  | 1 |  | 17 | 17 | 17 |  |  |  | 0 | 107830
| Teknaf 20MW PP (Solartech) | [6 empty] | 1 | 6 | 11 | 16 | 18 | 18 | 18 | 16 | 12 | 7 | 1 | [9 empty] | 123120
6 | Sikalbaha 225MW CCPP (Gas) | 218 | 218 | 218 | 218 | 217 | 217 | 217 | 219 | 217 | 216 | 216 | 218 | 216 | 211 | 212 | 211 | 211 | 211 |  | 211 | 211 | 211 | 218 | 218 | 218 | 218 | 5078032
7 | Sikalbaha 225MW CCPP(Oil)
8
9 | Sikalbaha 150MW GTPP
10 | Sikalbaha 150MW GTPP(Oil)
| Dohazari -Kalaish 100 MW Peaking | [7 empty] | 40 | 51 | 51 | 51 | 51 | 51 | 51 | 34 | 34 | 34 | 34 |  | 34 | [5 empty] | 0 | 492744
12 | Hathazari 100 MW peaking PP | 41 | [6 empty] | 19 | 56 | 64 | 64 | 63 | 72 | 24 | 24 | 24 | 24 | 25 | [8 empty] | 477168
| Sikalbaha 105 MW PP (Baraka Sikalbaha) | 17 | [5 empty] | 7 | 17 | 17 | 17 | 17 | 17 | 17 | 17 | [5 empty] | 16 | 17 | 17 |  |  |  | 0 | 207418
Daudkandi 200 MW PP (B.Trac)
14 | Titas 50 MW Peaking PP | [8 empty] | 5 | 16 | 16 | 16 | 16 | 24 | 24 | 24 | 24 | 24 |  | 24 | 25 |  |  |  |  | 0 | 216944
15 | 210 MW Siddhirgonj TPP
16 | Siddhirgonj 2*120 MW GTPP
17 | Siddhirganj 335 MW CCPP | 270 | 335 | 335 | 300 | 300 | 300 | 300 | 300 | 300 | 300 | 270 | 335 | 328 | 250 | 250 | 250 | 250 | 250 |  | 280 | 327 | 331 | 325 | 326 | 322 | 322 | 7202976
18 | Kodda 300 MW PP Unit-2 (Summit) | [7 empty] | 8 | 69 | 80 | 80 | 45 | 45 |  |  |  |  | 18 | [7 empty] | 0 | 434073
19 | Ashuganj 195 MW PP (APSCL-United) | 16 | 16 | 16 | 16 | 16 | 16 | 16 | 16 | 16 | 8 | 8 | 8 | 30 | 36 | 36 | 36 | 8 | 36 |  | 36 | 36 | 36 | 36 | 36 | 36 | 36 | 568727
20 | Ghorasal TPP (Unit-1&2)
21 | Ghorasal Repowered CCPP:Unit-3 (GT
22 | Ghorasal Repowered CCPP Unit-4
23 | Ghorasal TPP Unit-5 | 180 | 180 | 180 | 180 | 180 | 180 | 180 | 180 | 180 | 180 | 180 | 180 | 180 | 180 | 180 | 180 | 180 | 180 |  | 180 | 180 | 180 | 180 | 180 | 180 | 180 | 4441500
24 | Ghorasal 6
25 | Ghorasal 365 MW CCPP Unit-7
26 | SS Power I | 280 | 280 | 283 | 289 | 287 | 287 | 287 | 288 | 289 | 289 | 285 | 286 | 290 | 289 | 286 | 285 | 285 | 285 |  | 330 | 353 | 370 | 443 | 448 | 404 | 310 | 7516363
28 | Ashuganj TPP Unit- 3
29 | Ashuganj TPP Unit- 4
30 | Ashuganj TPP Unit- 5
32 | Ashuganj 50 MW PP | 48 | 48 | 47 | 47 | 47 | 47 | 47 | 47 | 45 | 48 | 45 | 45 | 45 | 48 | 48 | 10 | 10 | 45 |  | 48 | 48 | 48 | 48 | 48 | 48 | 48 | 1047528
33 | Ashuganj 225 MW CCPP | 160 | 160 | 160 | 159 | 161 | 156 | 157 | 161 | 161 | 160 | 157 | 155 | 154 | 130 | 131 | 130 | 130 | 130 |  | 130 | 130 | 155 | 157 | 159 | 156 | 161 | 3702000
34 | Ashuganj 450 MW CCPP(South) | [25 empty] | 0 | 0
| Ashuganj 450 MW CCPP(North) | 280 | 305 | 305 | 305 | 310 | 385 | 290 | 290 | 290 | 285 | 295 | 290 | 305 | 285 | 295 | 285 | 285 | 280 |  | 285 | 285 | 295 | 285 | 285 | 305 | 280 | 7495400
Ashuganj 420 MW CCPP(East)
35 | Ashuganj 55 MW PP (Precision) | 55 | 55 | 55 | 55 | 55 | 55 | 55 | 55 | 55 | 55 | 44 | 34 | 48 | 41 | 10 | 10 | 10 | 10 |  | 19 | 40 | 43 | 55 | 55 | 46 | 6 | 974400
36 | Chandpur 150 MW CCPP
37 | Tongi 80 MW GTPP
38 | Haripur GTPP
39 | Haripur 412 MW CCPP | 359 | 368 | 401 | 401 | 401 | 401 | 401 | 401 | 391 | 360 | 324 | 375 | 405 | 348 | 324 | 324 | 324 | 323 |  | 383 | 380 | 373 | 373 | 324 | 318 | 312 | 8751600
Meghnaghat Unique power
| Summit Meghanghat-2 589 MW(Gas) | 93 | 66 | 63 | 57 | 42 | 65 | 63 | 29 | 45 | 43 | 50 | 55 | 65 | 86 | 80 | 80 | 80 | 80 |  | 90 | 115 | 115 | 80 | 80 | 80 | 80 | 1729545
40 | Meghnaghat 450 MW CCPP(MPL) | 380 | 420 | 420 | 380 | 380 | 450 | 450 | 450 | 400 | 320 | 320 | 420 | 420 | 330 | 300 | 300 | 300 | 300 |  | 350 | 420 | 420 | 420 | 420 | 400 | 400 | 9129500
41 | Haripur 360 MW CCPP(HPL)
42 | RPCL 210MW CCPP | 70 | 75 | 100 | 100 | 101 | 101 | 70 | 70 | 70 | 68 | 68 | 33 | 34 | 34 | 40 | 56 | 82 | 82 |  | 85 | 85 | 97 | 97 | 100 | 100 | 102 | 1771200
43 | Sutiakhali 50 MW Solar PP | [6 empty] | 1 | 8 | 18 | 28 | 35 | 35 | 36 | 24 | 14 | 8 | 3 | [9 empty] | 211690
44 | Fenchugonj CCPP Phase-1 | 43 | 43 | 43 | 43 | 43 | 43 | 43 | 43 | 43 | 43 | 43 | 43 | 43 | 43 | 43 | 43 | 43 | 43 |  | 43 | 43 | 43 | 43 | 43 | 43 | 43 | 1017000
45 | Fenchugonj CCPP Phase-2 | 40 | 40 | 40 | 40 | 40 | 40 | 40 | 40 | 40 | 40 | 40 | 40 | 40 | 40 | 40 | 40 | 40 | 40 |  | 40 | 40 | 40 | 40 | 40 | 40 | 40 | 960000
46 | Shajibazar 330 MW CCPP
47 | Shahjibazar GTPP Unit- 8 & 9 | 62 | 61 | 40 | 40 | 40 | 61 | 61 | 62 | 62 | 40 | 40 | 58 | 58 | 40 | 40 | 40 | 40 | 40 |  | 59 | 60 | 60 | 60 | 62 | 60 | 61 | 1241184
48 | Shahjibazar 86 MW PP (Shahjibazar) | 84 | 84 | 60 | 60 | 60 | 84 | 84 | 84 | 84 | 84 | 20 | 86 | 86 | 20 | 20 | 20 | 20 | 20 |  | 86 | 86 | 86 | 86 | 86 | 5 | 5 | 1440960
Shahjibazar 100 MW GTPP
49 | Shahjibazar 50MW PP (EPL)
50 | Sylhet 225 MW CCPP
51 | Sylhet 20 MW GTPP | 18 | 18 | 18 | 18 | 18 | 18 | 19 | 19 | 18 | 15 | 15 | 15 | 15 | 15 | 13 | 12 | 12 | 15 |  | 15 | 15 | 15 | 18 | 18 | 18 | 18 | 394000
52 | Sylhet 50 MW PP (EPL)
53 | Sylhet 10MW PP (Desh) | 10 | 10 | 10 | 10 | 10 | 10 | 10 | 10 | 10 | 10 | 10 | 10 | 10 | 10 | 10 | 10 | 10 | 10 |  | 10 | 10 | 9 | 10 | 10 | 10 | 10 | 248220
54 | Hobiganj 11 MW PP Cofidence-E
55 | Fenchugonj 51 MW PP (Barakatullah) | 25 | 25 | 5 | 5 | 5 | 18 | 25 | 25 | 25 | 5 | 5 | 25 | 25 | 5 | 5 | 5 | 5 | 15 |  | 53 | 53 | 53 | 53 | 53 | 5 | 5 | 490800
56 | Shahjahanulla 25 MW PP | 16 | 16 | 16 | 16 | 16 | 16 | 16 | 16 | 16 | 16 | 16 | 16 | 8 | 16 | 16 | 16 | 16 | 16 |  | 16 | 16 | 16 | 16 | 16 | 16 | 16 | 396096
57 | Bibiana-II 341 MW CCPP (Summit) | 295 | 290 | 305 | 290 | 290 | 300 | 295 | 280 | 275 | 275 | 270 | 280 | 300 | 225 | 280 | 280 | 310 | 290 |  | 285 | 312 | 310 | 290 | 285 | 280 | 290 | 7040000
| Bibiyana South 400 MW | 260 | 260 | 260 | 260 | 260 | 270 | 322 | 390 | 400 | 370 | 370 | 400 | 400 | 370 | 340 | 340 | 390 | 390 |  | 400 | 400 | 400 | 400 | 400 | 400 | 400 | 8392800
58 | Nababganj 55 MW PP (Southern power ) | [19 empty] | 17 | 17 | 17 | 17 |  |  | 0 | 61076
59 | Tangail Palli Power Gen 22 MW | 6 | [13 empty] | 1 | 6 | 6 | 6 |  | 6 | 6 | 6 |  |  |  | 0 | 43200
60 | Barabkunda 22 MW PP (Regent) | 15 | 15 | 15 | 15 | 15 | 15 | 15 | 15 | 15 | 15 | 15 | 15 | 13 | 13 | 15 | 15 | 15 | 15 |  | 15 | 15 | 15 | 15 | 15 | 15 | 15 | 350928
61 | Narshingdi 22 MW PP (Doreen)
62 | Tangail 22 MW PP (Doreen)
63 | Impoprt (Tripura) | 92 | 86 | 84 | 84 | 76 | 86 | 84 | 84 | 90 | 96 | 92 | 108 | 124 | 108 | 88 | 88 | 90 | 100 |  | 96 | 106 | 104 | 104 | 96 | 92 | 90 | 2228160
64 | Malancha, Ctg. EPZ (United) | 13 | 17 | 25 | 31 | 37 | 37 | 34 | 23 | 30 | 28 | 28 | 28 | 30 | 28 | 26 | 26 | 30 | 36 |  | 37 | 40 | 40 | 40 | 34 | 32 | 30 | 708960
65 | Feni 22 MW PP (Doreen) | 16 | 16 | 16 | 16 | 16 | 16 | 16 | 16 | 16 | 16 | 16 | 16 | 16 | 16 | 16 | 16 | 16 | 17 |  | 18 | 18 | 18 | 18 | 18 | 18 | 18 | 386280
66 | Feni 11 MW PP (Doreen) | 7 | 7 | 7 | 7 | 7 | 7 | 7 | 7 | 7 | 7 | 7 | 5 | 7 | 7 | 7 | 7 | 7 | 7 |  | 7 | 7 | 7 | 7 | 7 | 7 | 7 | 170460
67 | Jangalia 33 MW PP (Summit) | 33 | 33 | 33 | 33 | 33 | 33 | 33 | 33 | 30 | 25 | 25 | 33 | 33 | 33 | 33 | 33 | 33 | 33 |  | 33 | 33 | 33 | 33 | 33 | 33 | 33 | 801700
68 | Cumilla 25 MW PP (Summit) | 17 | 12 | 11 | 11 | 11 | 11 | 11 |  | 14 | 17 | 18 | 18 | 18 | 18 | 18 | 18 | 12 | 12 |  | 12 | 12 | 12 | 12 | 18 | 18 | 18 | 351080
69 | Summit Ashulia | 17 | 17 | 16 | 16 | 16 | 18 | 19 | 19 | 19 | 19 | 19 | 19 | 19 | 19 | 19 | 19 | 19 | 19 |  | 20 | 20 | 20 | 19 | 18 | 18 | 18 | 432000
70 | Summit Madhabdi | 22 | 22 | 22 | 22 | 22 | 22 | 22 | 22 | 22 | 15 | 15 | 7 | 7 | 7 | 7 | 7 | 7 | 7 |  | 15 | 15 | 15 | 15 | 22 | 22 | 22 | 387720
71 | Maona 33 MW PP(Summit) | 25 | 25 | 25 | 25 | 25 | 25 | 15 | 17 | 17 | 17 | 25 | 25 | 25 | 25 | 25 | 25 | 25 | 25 |  | 25 | 25 | 25 | 25 | 25 | 25 | 25 | 532900
72 | Rupganj 33 MW PP(Summit) | 28 | 28 | 30 | 30 | 30 | 30 | 30 | 30 | 30 | 30 | 16 | 30 | 30 | 31 | 30 | 30 | 30 | 30 |  | 30 | 30 | 30 | 30 | 30 | 30 | 30 | 696900
73 | Ghorashal 108 MW PP (Regent) | 12 | 12 | 12 | 12 | 12 | 12 | 12 | 12 | 12 | 12 | 12 | 12 | 12 | 12 | 12 | 12 | 12 | 12 |  | 12 | 12 | 12 | 12 | 12 | 12 | 12 | 291681
| Feni Lanka Power | [25 empty] | 0 | 0
| Chowmuhani 113 MW | 21 | [5 empty] | 1 | 9 | 9 | 9 | 9 | 9 | 9 | 9 | 9 |  |  | 15 |  | 73 | 76 | 74 | 78 | 50 |  | 0 | 399840
| Manikgonj 162MW PP(MPGL) | [10 empty] | 17 | 17 | 17 | [6 empty] | 17 | [5 empty] | 0 | 77760
77 | Siddhirganj 100 PP(Dutch Bangla) | [7 empty] | 28 | 52 | 76 | 85 | 90 | 45 | [12 empty] | 0 | 374918
78 | Gazipur 52 MW PP | [6 empty] | 2 | 8 | 8 | 8 | 8 | 8 | 8 | 8 | 8 | 8 | 8 | 17 |  | 17 | 17 |  |  |  |  | 0 | 141120
79 | Kodda 150 MW PP | 10 | [5 empty] | 16 | 16 | 16 | 16 | 16 | 16 | 16 | 16 |  |  |  | 75 |  | 64 | 54 | 9 |  |  |  | 0 | 317760
80 | Jamalpur 95 MW PP(Powerpac)
81 | Jangalia 52 MW PP (Lakdanavi) | [9 empty] | 6 | 8 | 8 | 8 |  |  |  |  | 2 | [8 empty] | 54734
| Gazipur 100 MW PP | [6 empty] | 1 | 17 | 17 | 17 | 17 | 17 | 17 | 17 | 17 | 17 | 17 | 90 |  | 105 | 34 |  |  |  |  | 0 | 373440
| Kaptai 7 MW Solar PP | [6 empty] | 0 | 1 | 2 | 3 | 4 | 4 | 4 | 3 | 2 | 1 | 0 | [9 empty] | 23762
| Jodiac Power | [8 empty] | 3 | 17 | 17 | 17 | 17 | [12 empty] | 0 | 89721
| Karnaphuli Power Ltd. | 35 | [6 empty] | 6 | 17 | 17 | 17 | 17 | 17 | 17 |  |  |  | 3 |  | 17 | 17 | 17 | 17 |  |  | 0 | 246727
82 | Madanganj 102 PP(Summit) | [7 empty] | 4 | 45 | 65 | 80 | 80 | 80 | 46 | 17 | 17 | 17 | 17 |  | 7 | [5 empty] | 0 | 439567
83 | Pagla (DPA )
84 | B.Baria (Aggreko) 85MW
85 | Keraniganj 100 MW PP (Powerpac) | [7 empty] | 8 | 13 | 14 | 14 | 13 | 13 | [13 empty] | 65951
86 | Meghnaghat CCPP ( Summit)
87 | Meghnaghat 100 MW(IEL) | [7 empty] | 12 | 34 | 62 | 91 | 88 | 46 | [12 empty] | 0 | 355200
| Meghnaghat 104 MW PP (OPCL) | [7 empty] | 7 | 20 | 30 | 35 | 47 | 52 | [6 empty] | 13 | [5 empty] | 0 | 253440
88 | Ghorashal 78.5 MW PP(MAX)
90 | Ashuganj 53MW PP (United)
91 | Juldah 100 MW Unit-1 (Acorn) | [6 empty] | 4 | 25 | 25 | 25 | 25 | 25 | 25 | [12 empty] | 0 | 135960
92 | Fenchuganj 44 MW (Energyprima) | 25 | 25 | 5 | 5 | 5 | 25 | 25 | 25 | 25 | 5 | 5 | 25 | 25 | 5 | 5 | 5 | 5 | 25 |  | 43 | 40 | 47 | 44 | 43 | 5 | 5 | 459576
93 | Ashuganj 51 MW PP (Midland) | 51 | 51 | 51 | 51 | 51 | 51 | 51 | 51 | 51 | 51 | 30 | 35 | 51 | 15 | 15 | 15 | 15 | 15 |  | 45 | 51 | 51 | 51 | 51 | 51 | 5 | 1102199
94 | Gagnagar 102 MW PP (Digital Power) | [7 empty] | 42 | 66 | 66 | 66 | 66 | 66 |  |  |  |  | 16 | [7 empty] | 0 | 392544
95 | Patenga 50MW PP (Baraka) | 6 | [5 empty] | 1 | 6 | 6 | 6 | 6 | 6 | 6 | 6 | 6 | 6 | 6 | 6 |  | 6 | 6 | 6 | 6 |  |  | 0 | 104160
96 | Chattogram 108 MW PP (ECPV) | [25 empty] | 0
97 | katpotti 52 MW | [25 empty] | 0 | 0
98 | Bosila 108 MW PP(CLC)
99 | Madanganj-55 MW PP(Summit) | [10 empty] | 12 | 15 | 15 | 15 | 15 | 15 | 15 | 15 |  | 15 | 15 | 15 |  |  |  | 0 | 164650
100 | Manikganj 55 MW PP (Northern) | [17 empty] | 17 |  | 35 | 17 | 17 |  |  |  | 0 | 66359
101 | Kushiara 163 MW CCPP (KP) | 120 | 163 | 163 | 130 | 130 | 130 | 130 | 130 | 130 | 120 | 120 | 120 | 163 | 120 | 120 | 120 | 120 | 120 |  | 120 | 163 | 163 | 163 | 163 | 130 | 130 | 3456900
102 | Sarishabari 3 MW Solar Plant | [7 empty] | 0 | 1 | 1 | 2 | 2 | 2 | 1 | 1 | 1 | 0 | [9 empty] | 9300
103 | Kamalaghat 54 MW PP(Banco Energy) | [19 empty] | 17 | 17 | 17 |  |  |  |  | 38880
104 | Keranigonj 300 MW PP (APR)
105 | Bramhangoan 100 MW PP (Aggreko)
106 | Mymensingh 200 MW PP (United) | 9 | [5 empty] | 56 | 56 | 56 | 56 | 58 | 58 | 58 | 58 | 45 | 45 | 45 | 54 |  | 68 | 68 | 68 | 68 |  |  | 0 | 866400
112 | Aurahati 100MW PP (Aggreko)
114 | Kodda 149 MW PP Unit-1 (Summit) | [6 empty] | 3 | 17 | 17 | 17 | 19 | 34 | 35 | 25 | [11 empty] | 0 | 188064
115 | Juldah 100 MW PP Unit-3 (Acorn) | 25 | [5 empty] | 15 | 25 | 25 | 25 | 25 | 25 | 25 | 25 |  |  |  | 15 |  | 25 | 25 | 25 | 25 |  |  | 0 | 334080
116 | Chandpur 200 MW (Desh energy) | 17 | [5 empty] | 15 | 17 | 17 | 17 | 17 | 17 | 17 | 17 |  |  |  | 1 |  | 17 | 17 | 20 | 18 |  |  | 0 | 255840
117 | Ashuganj 150 MW PP (Midland) | 5 | [5 empty] | 5 | 6 | 5 | 6 | 6 | 6 | 6 | 6 | 5 | 6 | 6 | 6 |  | 6 | 11 | 10 | 18 | 16 |  | 0 | 135490
118 | Bibiyana-III 400 MW CCPP
| Jamalpur 115 MW PP (United) | 9 |  |  |  |  | 3 | 9 | 9 | 9 | 9 | 9 | 9 | 9 | 9 | 9 | 9 | 9 | 9 |  | 9 | 9 | 9 | 9 |  |  | 0 | 158400
| Anwara 300 MW PP (United) | [7 empty] | 16 | 16 | 16 | 66 | 15 | 45 |  |  |  |  | 45 | [7 empty] | 0 | 248400
| Juldah unit-2 (Acorn) | 25 | [5 empty] | 25 | 25 | 25 | 25 | 25 | 25 | 25 | 25 |  |  |  | 22 |  | 25 | 25 | 25 | 25 |  |  | 0 | 334080
| Anlima Energy Ltd. | 17 | [9 empty] | 13 | 17 | 17 | 17 | [7 empty] | 5 | 17 |  |  | 0 | 136745
| Bhairob 54.5 MW | 17 | 17 | [23 empty] | 0 | 46800
| Spectra Solar Plant Ltd. | [6 empty] | 0 | 4 | 11 | 17 | 23 | 26 | 27 | 26 | 19 | 11 | 3 | [9 empty] | 161401
| Chandpur 115(Doreen) | [25 empty] | 0 | 0
| Kanchan Purbachal Power Generation Ltd. | [17 empty] | 5 |  | 17 | 17 | 17 | 17 |  |  | 0 | 64440
| Mirsharai 150 MW (Oil) | [6 empty] | 13 | 17 | 17 | 17 | 17 | 17 | 17 | 17 |  |  |  | 17 |  | 17 | 17 |  |  |  |  | 0 | 165600
Mirsharai 150 MW (Gas)
| Cox's Bazar Wind | 2 | 1 | 0 | 0 | 0 | 1 | 0 | 0 | 0 | 0 | 0 | 3 | 7 | 10 | 15 | 9 | 5 | 3 |  | 9 | 9 | 5 | 6 | 3 | 4 | 5 | 86880
| Matarbari 2*600 MW (CPGCL) | 362 | 363 | 361 | 363 | 363 | 363 | 363 | 362 | 362 | 361 | 450 | 565 | 564 | 567 | 565 | 565 | 564 | 566 |  | 568 | 567 | 567 | 568 | 565 | 566 | 567 | 11418181
120 | Eastern Zone Total | 4455 | 4359 | 4332 | 4216 | 4204 | 4481 | 4568 | 4884 | 5145 | 5063 | 5156 | 5594 | 5729 | 4681 | 4353 | 4288 | 4340 | 4764 |  | 5299 | 5408 | 5337 | 5286 | 4987 | 4644 | 4449 | 116318492
121
122
123 | Khulna 60MW
124 | Khulna 115 MW PP (KPCL-1 & 3)
| Khulna 115 PP MW (KPCL-2) | [16 empty] | 16 | 16 | [7 empty] | 0 | 39360
125 | Khulna 330 MW CCPP (GAS)
126 | Khulna 330 MW CCPP (OIL)
127 | Khulna (Aggreeco) 55MW
128 | Faridpur 50 MW Peaking PP | [11 empty] | 10 | 10 | 10 | 10 | 10 | 17 | 32 |  | 3 | [6 empty] | 104640
Khulna 225 MW CCPP
Kulna 225 MW CCPP (GAS)
129 | Rupsha 105 MW PP (Orion rupsha) | [7 empty] | 25 | 66 | 75 | 75 | 35 | 56 | 17 |  |  |  | 2 | [7 empty] | 0 | 456480
130 | Mongla Orion 100 MW Solar PP | [6 empty] | 1 | 14 | 32 | 52 | 67 | 75 | 71 | 66 | 48 | 30 | 10 | [9 empty] | 467280
131 | Rampal 1320 MW (BIFPCL)
132 | United Payra Power Ltd. | 17 | [5 empty] | 17 | 17 | 17 | 17 | 17 | 17 | 17 | 17 |  |  |  | 3 | [7 empty] | 0 | 169200
133 | Bhola Nutan Biddut BD LTD (GAS) | 220 | 220 | 220 | 220 | 180 | 180 | 180 | 180 | 190 | 190 | 190 | 220 | 220 | 190 | 190 | 190 | 190 | 190 |  | 190 | 220 | 220 | 220 | 220 | 220 | 220 | 5024455
Bhola Nutan Biddut BD LTD (OIL)
| Barisal 110 MW PP (Summit ) | [25 empty] | 0 | 0
Barisal GT PP Unit-1& 2
136 | Barisal 307 MW | 200 | 200 | 150 | 150 | 150 | 150 | 153 | 180 | 180 | 150 | 150 | 170 | 200 | 150 | 150 | 150 | 150 | 200 |  | 200 | 200 | 200 | 200 | 200 | 171 | 150 | 4189100
137 | Bhola 95 MW PP (Aggreko)
| Bhola 225 MW CCPP | 100 | 135 | 135 | 100 | 100 | 100 | 100 | 100 | 94 | 82 | 90 | 135 | 135 | 89 | 95 | 95 | 95 | 95 |  | 95 | 137 | 137 | 137 | 137 | 100 | 100 | 2486000
140 | Bhola 33 MW PP (Venture) | 7 | 7 | 6 | 7 | 5 | 6 | 5 | 5 | 4 | 4 | 4 | 5 | 1 | 1 | 1 | 1 | 4 | 6 |  | 6 | 6 | 7 | 7 | 7 | 7 | 7 | 122273
141 | Noapara 100 MW PP (Bangla Trac)
142 | Noapara 40 MW PP (Khanjahan Ali) | [16 empty] | 8 | 8 | [7 empty] | 0 | 13125
143 | Gopalganj 100 MW Peaking PP | [9 empty] | 6 | 25 | 28 | 36 | 34 | 11 | 11 | 11 | 22 | [8 empty] | 200064
144 | Bheramara GTPP Unit-3
145 | Madhumati 100 MW PP
146 | Bheramara HVDC | 719 | 342 | 342 | 341 | 342 | 241 | 341 | 341 | 340 | 530 | 530 | 530 | 766 | 766 | 766 | 768 | 768 | 910 |  | 806 | 758 | 758 | 777 | 805 | 910 | 816 | 14862545
147 | Bheramara 410 MW CCPP
148 | Payra 1320 MW | 540 | 520 | 520 | 520 | 520 | 520 | 520 | 540 | 540 | 510 | 450 | 460 | 540 | 500 | 340 | 290 | 320 | 480 |  | 622 | 622 | 620 | 622 | 560 | 480 | 470 | 13325400
149
150 | Barapukuria TPP Unit-1
151 | Barapukuria TPP Unit-2
152 | Barapukuria 275 MW TPP Unit-3 | 170 | 170 | 170 | 170 | 170 | 170 | 170 | 170 | 170 | 170 | 170 | 170 | 170 | 170 | 170 | 170 | 170 | 170 |  | 170 | 170 | 170 | 170 | 170 | 170 | 170 | 4099900
153 | Baghabari 71 MW GTPP
156 | Baghabari 100 MW GTPP
| Baghabari 50 MW Peaking PP | [14 empty] | 7 | 25 | 34 | 34 | [8 empty] | 122530
| Sirajgonj 6.55 MW Solar | [6 empty] | 0 | 0 | 0 | 0 | 0 | 0 | 0 | 3 | 3 | 1 | 0 | [9 empty] | 9120
157 | Sirajgonj 225MW CCPP Unit-1 (Gas)
158 | Sirajgonj 225MW CCPP Unit-1(Oil)
Sirajgonj 225 MW CCPP Unit-2 (Gas)
Sirajgonj 225 MW CCPP Unit-2 (Oil)
159 | Sirajgonj 225MW CCPP Unit-3 (Gas)
Sirajgonj 225MW CCPP Unit-3 (Oil)
| Sirajgonj 400 MW CCPP Unit-4 | 414 | 414 | 414 | 414 | 350 | 350 | 350 | 350 | 350 | 280 | 280 | 414 | 350 | 300 | 240 | 220 | 300 | 300 |  | 300 | 350 | 414 | 414 | 414 | 414 | 414 | 8746690
160 | Sirajgonj 400MW CCPP Unit-4 (Oil)
161 | Bera 70 MW Peaking PP | [12 empty] | 5 | 5 | 5 | 5 | 5 | 15 | [8 empty] | 41186
162 | Bogra 22 MW PP (GBB)
163 | Bogura 20 MW PP (Energyprima)
164 | Ullapara 11 MW PP (Summit) | 5 | 5 | 5 | 5 | 5 | 5 | 5 | 5 | 5 | 5 | 5 | 5 | 5 | 5 | 5 | 5 | 5 | 8 |  | 8 | 8 | 8 | 8 | 8 | 5 | 5 | 140238
165 | Amnura 50 MW PP(Sinha) | [7 empty] | 14 | 14 | 14 | 14 | [14 empty] | 0 | 54450
166 | Katakhali 50 MW PP (Northern) | [7 empty] | 25 | 25 | 8 | 8 | [15 empty] | 66028
167 | Katakhali 50 MW Peaking PP | [17 empty] | 17 |  | 24 | 24 | [5 empty] | 38095
168 | Santahar 50 MW Peaking PP | [9 empty] | 15 | 18 | 25 | 25 | 25 | 25 | 25 | 25 | 38 |  | 38 | [6 empty] | 233751
169 | Natore 52 MW PP (Rajlanka) | [6 empty] | 8 | 8 | 8 | 8 | [6 empty] | 8 | 8 |  | 8 | 43 |  |  |  |  | 0 | 52440
170 | Chapainawabganj 100 MW Peaking PP | [25 empty] | 0 | 10368
171 | Baghabari 200 MW PP (Paramount)
| Bagura 113 MW PP (Confidence)-2 | [25 empty] | 0 | 1440
172 | Confidence Power Bogura Unit-1 113 MW | [17 empty] | 35 |  | 35 | 35 | 35 | 35 |  |  | 0 | 118464
173 | Rangpur 20 MW GTPP
175 | Saidpur 20 MW GTPP
176 | Rangpur 113 MW PP (Confidence) | 6 | [5 empty] | 6 | 6 | 6 | 6 | 12 | 13 | 6 | 6 |  |  |  | 5 | [7 empty] | 0 | 719808
177 | Sympa Solar Power 8MW | [7 empty] | 0 | 1 | 2 | 2 | 5 | 5 | 5 | 3 | 1 | 0 | [9 empty] | 28528
178 | Energypac Power Venture Thakurgaon Ltd. | [12 empty] | 28 | 17 | [5 empty] | 35 | 35 | 35 |  |  |  | 0 | 150528
| Intraco Solar 30 MW | [6 empty] | 0 | 2 | 4 | 6 | 8 | 14 | 29 | 25 | 17 | 9 | 2 | [9 empty] | 120199
| Adani Power Jharkhanda Ltd | 1261 | 1252 | 1059 | 1030 | 1021 | 1037 | 1154 | 1328 | 1260 | 1123 | 1031 | 1115 | 1284 | 1138 | 969 | 944 | 1021 | 1199 |  | 1222 | 1211 | 1223 | 1265 | 1257 | 1072 | 1017 | 27454080
178 | Teesta Solar Limited | [6 empty] | 1 | 15 | 34 | 65 | 128 | 146 | 143 | 120 | 92 | 43 | 11 | [9 empty] | 781750