## Forecast
[5 empty] | Power Grid Company of Bangladesh Ltd. | [10 empty] | QF-LDC-07
|  |  | Report on Forecasted Generation & Demand of national grid on | [6 empty] | 2024-01-28 | Sunday
|  | Date (day): | 2024-01-28 |  | Sunday
| Probable Maximum |  | Generation : |  | (a) At Day Peak Hour : | 11210.6 | MW |  |  | (b) At Evening Peak Hour : |  | 11961 | MW
Sl. | [6 empty] | Present | Actual Generation |  | Forecasted Available Gen. on |  | Ev. Peak Gen.Shortage |  | Plants under |  | Probable
No. | Name of the Power Station |  | Fuel | Producer | Installed Capacity |  | Capacity | On | 2024-01-27 | 2024-01-28 | during | for Fuel | for plant. S/D | Shut down (date)/ |  | Start up
[8 empty] | Day Peak | Ev. Peak | Day Peak | Ev. Peak | Limitation | M/C Problem | Remarks |  | Date
[5 empty] | Unit No. X Capacity | MW | MW | MW | MW | MW | MW | MW | MW
1 | Ghorasal Repowered CCPP:Unit-3 (GT |  | Gas | PDB | 1*260 | 260 | 260 | 0 | 0 | 0 | 0 |  | 260 | Under maint.
2 | Ghorasal Repowered CCPP Unit-4 |  | Gas | PDB | 1*210 | 210 | 180 | 0 | 0 | 0 | 0 |  | 180 | Under maint
| Ghorasal TPP Unit-5 |  | Gas | PDB | 1*210 | 210 | 190 | 180 | 180 | 180 | 180
3 | Ghorasal 365 MW CCPP Unit-7 |  | Gas | PDB | 1*243+1*122 | 365 | 365 | 0 | 0 | 0 | 0 |  | 365 | Air Compressor problem
| Ghorashal 78.5 MW PP(MAX) |  | Gas | QRPP | 2*40 | 0 | 0 | 0 | 0 | 0 | 0 |  |  | Contract Expired
4 | Ghorashal 108 MW PP (Regent) |  | Gas | IPP | 34*3.35 | 108 | 108 | 12 | 12 | 12 | 12 | 96 |  | Gas shortage
5 | Haripur GTPP |  | Gas | SBU, PDB | 2*32 | 32 | 20 | 0 | 0 | 0 | 0 |  | 20 | Under maint.
6 | Haripur 412 MW CCPP |  | Gas | EGCB | 1*273+1*139 | 412 | 412 | 279 | 282 | 0 | 0 | 412 |  | Under Maint.
7 | Haripur 360 MW CCPP(HPL) |  | Gas | IPP | 1*235+1*125 | 360 | 0 | 0 | 0 | 0 | 0 |  |  | Contract Expired
8 | Meghnaghat 450 MW CCPP(MPL) |  | Gas | IPP | 2*150+1*150 | 450 | 450 | 370 | 350 | 450 | 450
9 | Meghnaghat 100 MW(IEL) |  | HFO | NENP | 12*8.9 | 100 | 100 | 0 | 0 | 90 | 90 |  |  | Engine problem
10 | Meghnaghat CCPP(Summit) |  | Gas | IPP | 2*110+1*110 | 335 | 335 | 0 | 0 | 0 | 0 | 335 |  | Gas shortage
11 | Madanganj 102 PP(Summit) |  | HFO | NENP | 6*17 | 102 | 102 | 0 | 0 | 85 | 85 |  | 17 | Engine problem
12 | Madanganj-55 MW PP(Summit) |  | HFO | IPP | 3*17.08+1*11.3 | 55 | 55 | 15 | 15 | 15 | 15 | 40 |  | Fuel shortage
13 | Keraniganj 100 MW PP (Powerpac) |  | HFO | NENP | 8*13.45 | 100 | 75 | 0 | 0 | 25 | 25 | 50 |  | Fuel shortage
14 | Narshingdi 22 MW PP (Doreen) |  | Gas | SIPP, REB | 8*2.90 | 22 | 22 | 0 | 0 | 0 | 0 |  |  | Contract Expired
15 | 210 MW Siddhirgonj TPP |  | Gas | PDB | 1*210 | 210 | 115 | 0 | 0 | 0 | 0 |  | 115 | Under maint.
16 | Siddhirgonj 2*120 MW GTPP |  | Gas | EGCB | 2*105 | 210 | 210 | 0 | 0 | 0 | 0 | 210 |  | Gas shortage
17 | Siddhirganj 100 PP(Dutch Bangla) |  | HFO | NENP | 12*8.9 | 100 | 100 | 0 | 0 | 90 | 90 |  | 10 | Engine problem
18 | Siddhirganj 335 MW CCPP |  | Gas | EGCB | 1*217+118 | 335 | 335 | 279 | 270 | 335 | 335
19 | Gagnagar 102 MW PP (Digital Power) |  | HFO | IPP | 12*8.924 | 102 | 102 | 16 | 91 | 75 | 92 |  | 10 | Engine problem
20 | Katpotti 52 MW PP (Sinha) |  | HFO | IPP | 7*7.9 | 51 | 0 | 0 | 0 | 0 | 0 | 51 |  | Fuel shortage
21 | Kamalaghat 54 MW PP(Banco Energy) |  | HFO | IPP | 3*18 | 54 | 54 | 0 | 17 | 0 | 17 | 37 |  | Fuel shortage
22 | Kodda 150 MW PP |  | HFO | BPDB-RPCL | 9*17.06 | 149 | 149 | 16 | 98 | 32 | 100 | 49 |  | Fuel shortage
23 | Manikganj 55 MW PP (Northern) |  | HFO | IPP | 3*19.3 | 55 | 55 | 0 | 17 | 0 | 35 | 20 |  | Fuel shortage
24 | Nababganj 55 MW PP (Southern power ) |  | HFO | IPP | 3*19.3 | 55 | 55 | 0 | 17 | 0 | 17 | 38 |  | Fuel shortage
25 | Bosila 108 MW PP(CLC) |  | HFO | IPP | 12*8.775+1*3.5 | 108 | 0 | 0 | 0 | 0 | 0
26 | Summit Power,(Madhabdi+Ashulia) |  | Gas | SIPP,REB | 3*3.67+4*8.73 | 80 | 80 | 19 | 39 | 40 | 42 |  | 38 | Engine problem
27 | Maona 33 MW PP(Summit) |  | Gas | SIPP,REB | 4*8.73 | 33 | 33 | 0 | 33 | 30 | 33
28 | Rupganj 33 MW PP(Summit) |  | Gas | SIPP,REB | 4*8.73 | 33 | 33 | 0 | 21 | 30 | 30 |  |  | Engine problem
29 | Gazipur 52 MW PP |  | HFO | RPCL | 6*8.9 | 52 | 52 | 8 | 17 | 8 | 17 | 35 |  | Fuel shortage
30 | Tongi 80 MW GTPP |  | Gas | PDB | 1* 105 | 105 | 105 | 0 | 0 | 0 | 0 | 105 |  | Gas shortage
31 | Kodda 300 MW PP Unit-2 (Summit) |  | HFO | IPP | 18*17.076 | 300 | 300 | 10 | 45 | 80 | 130 | 170 |  | Fuel shortage
| Bramhangoan 100 MW PP (Aggreko) |  | HSD | IPP | 114*0.959 | 0 | 0 | 0 | 0 | 0 | 0 |  |  | Contract Expired
| Aurahati 100MW PP (Aggreko) |  | HSD | IPP | 0.85*23+0.95*91 | 0 | 0 | 0 | 0 | 0 | 0 |  |  | Contract Expired
32 | Kodda 149 MW PP Unit-1 (Summit) |  | HFO | IPP | 8*18.45+8.97 | 149 | 149 | 17 | 18 | 50 | 50 | 99 |  | Fuel shortage
33 | Gazipur 100 MW PP |  | HFO | RPCL | 6*17.5 | 105 | 105 | 17 | 70 | 17 | 105
34 | Meghnaghat 104 MW PP (OPCL) |  | HFO | IPP | 18.5*6 | 104 | 104 | 51 | 53 | 53 | 72 | 32 |  | Fuel shortage
35 | Manikgonj 162MW PP(MPGL) |  | HFO | IPP | 9*18 | 162 | 162 | 17 | 0 | 35 | 17 | 145 |  | Fuel shortage
36 | Spectra Solar Plant Ltd. |  | Solar | IPP | 35 | 35 | 35 | 33 | 0 | 35 | 0
37 | Kanchan Purbachal Power Generation Ltd. |  | HFO | IPP | 18.4*3 | 55 | 55 | 0 | 17 | 0 | 17 | 38 |  | Fuel shortage
| Meghnaghat Unique power |  | Gas | IPP | 586 | 0 | 0 | 0 | 0 | 0 | 0 |  |  | on test
| Summit Meghanghat-2 589 MW(Gas) |  | Gas | IPP | 589 | 0 | 0 | 72 | 0 | 100 | 100 |  |  | on test
| Dhaka area Total |  |  |  |  | 5763 | 5062 | 1411 | 1662 | 1867 | 2156 | 1962 | 1015
38 | Chattogram TPP-1 |  | Gas | PDB | 1*210 | 210 | 180 | 0 | 0 | 0 | 0 | 180 |  | Gas shortage
| Chattogram TPP-2 |  | Gas | PDB | 1*210 | 210 | 180 | 0 | 0 | 0 | 0 |  | 180 | Under maint
39 | Raozan 25 MW PP |  | HFO | RPCL | 3*8.9 | 25 | 25 | 8 | 17 | 8 | 17 | 8 |  | Fuel shortage
40 | Teknaf 20MW PP (Solartech) |  | Solar | IPP | 20 | 20 | 20 | 17 | 0 | 20 | 0
41 | Patenga 50MW PP (Baraka) |  | HFO | IPP | 8*6.98 | 50 | 50 | 6 | 6 | 6 | 6 | 44 |  | Fuel shortage
42 | Karnaphuli Hydro PP Unit-1,2,3,4, 5 |  | Hydro | PDB | 2*40+3*50 | 230 | 230 | 76 | 76 | 76 | 76 | 154 |  | Low water lavel
43 | Sikalbaha 225MW CCPP |  | Gas/HSD | PDB | 1*150+1*75 | 225 | 225 | 208 | 213 | 220 | 220 | 5
44 | Sikalbaha Peaking GT |  | Gas/HSD | PDB | 1*150 | 150 | 150 | 0 | 0 | 0 | 0 |  | 150 | Under maint
45 | Sikalbaha 105 MW PP (Baraka Sikalbaha) |  | HFO | IPP | 6*17.5 | 105 | 105 | 0 | 17 | 28 | 17 | 88 |  | Fuel shortage
46 | Hathazari 100 MW peaking PP |  | HFO | PDB | 11*8.9 | 98 | 98 | 25 | 42 | 60 | 70 | 28 |  | Fuel shortage
47 | Dohazari -Kalaish 100 MW Peaking |  | HFO | PDB | 6*17 | 102 | 102 | 0 | 51 | 51 | 51 | 51 |  | Fuel shortage
48 | Juldah 100 MW Unit-1 (Acorn) |  | HFO | NENP | 8*13.45 | 100 | 100 | 0 | 0 | 25 | 25 | 75 |  | Fuel shortage
49 | Juldah 100 MW PP Unit-3 (Acorn) |  | HFO | IPP | 8*13.5 | 100 | 100 | 25 | 25 | 25 | 25 | 75 |  | Fuel shortage
50 | Barabkunda 22 MW PP (Regent) |  | Gas | SIPP, PDB | 8*2.90 | 22 | 22 | 15 | 15 | 15 | 15 |  |  | Engine problem
* | Malancha, Ctg. EPZ (United) |  | Gas |  | 5*8.73+3*9.34 |  | 0 | 0 | 2 | 5 | 20
51 | Chattogram 108 MW PP (ECPV) |  | HFO | IPP | 16*7 | 108 | 108 | 0 | 0 | 0 | 12 | 96 |  | Fuel shortage
52 | Kaptai 7 MW Solar PP |  | Solar | PDB | 7.4 MW | 7 | 7 | 3 | 0 | 5 | 0
53 | Anwara 300 MW PP (United) |  | HFO | IPP | 17*17+24 | 300 | 300 | 15 | 154 | 50 | 200 | 100 |  | Fuel shortage
54 | Jodiac Power |  | HFO | IPP | 3*18.55+1*3.6 | 54 | 54 | 0 | 17 | 0 | 17 | 37 |  | Fuel shortage
55 | Karnaphuli Power Ltd. |  | HFO | IPP | 18.415*6+6.5 | 110 | 110 | 0 | 17 | 17 | 17 | 93 |  | Fuel shortage
56 | Juldah unit-2 (Acorn) |  | HFO | IPP | 8*13.6 | 100 | 100 | 25 | 25 | 25 | 25 | 75 |  | Fuel shortage
57 | Anlima Energy Ltd. |  | HFO | IPP | 6*21.2 | 116 | 116 | 121 | 17 | 116 | 17 | 99 |  | Fuel shortage
58 | Mirsharai 150 MW |  | HFO | BPDB-RPCL | 18.5*9 | 163 | 163 | 17 | 17 | 17 | 17 | 146 |  | Fuel shortage
59 | SS Power I |  | Coal | SS Power | 2*612 | 1224 | 1224 | 286 | 380 | 400 | 400 | 824 |  | Coal Shortage.
| Cox's Bazar Wind |  | Wind | IPP | 66 | 0 | 0 | 3 | 11 | 10 | 10 |  |  | On test.
| Matarbari 2*600 MW (CPGCL) |  | Coal | CPGCL | 0 | 575 | 575 | 565 | 565 | 550 | 560 |  |  | On test.
| Mirsharai 150 MW (Gas) |  | Gas | BPDB-RPCL | 18.5*9 | 0 | 0 | 0 | 0 | 0 | 0 |  |  | On test.
| Chattogram area Total |  |  |  |  | 4404 | 4344 | 1415 | 1667 | 1729 | 1817 | 2178 | 330
| Ashuganj TPP Unit- 3 |  | Gas | APSCL | 1*150 | 0 | 0 | 0 | 0 | 0 | 0 |  |  | Contract Expired
| Ashuganj TPP Unit- 4 |  | Gas | APSCL | 1*150 | 0 | 0 | 0 | 0 | 0 | 0 |  |  | Contract Expired
| Ashuganj TPP Unit- 5 |  | Gas | APSCL | 1*150 | 0 | 0 | 0 | 0 | 0 | 0 |  |  | Contract Expired
60 | Ashuganj 225 MW CCPP |  | Gas | APSCL | 1*142+1*75 | 221 | 221 | 155 | 158 | 150 | 150 |  | 71 | ST Under maint.
61 | Ashuganj 450 MW CCPP(North) |  | Gas | APSCL | 1*360 | 360 | 360 | 295 | 280 | 300 | 300 |  |  | FGMO
62 | Ashuganj 450 MW CCPP(South) |  | Gas | APSCL | 1*360 | 360 | 360 | 0 | 0 | 0 | 0 | 360 |  | Under maint
63 | Ashuganj 420 MW CCPP(East) |  | Gas | APSCL | 284*1+116*1 | 400 | 400 | 0 | 0 | 0 | 0 | 400 |  | Gas shortage
64 | Ashuganj 50 MW PP |  | Gas | APSCL | 14*3.968 | 53 | 45 | 48 | 48 | 48 | 48
65 | Ashuganj 55 MW PP (Precision) |  | Gas | QRPP | 0 | 55 | 55 | 50 | 53 | 55 | 55
66 | Ashuganj 195 MW PP (APSCL-United) |  | Gas | IPP | 20*9.73+1*16 | 195 | 195 | 26 | 120 | 36 | 36 | 159 |  | Gas shortage
67 | Ashuganj 51 MW PP (Midland) |  | Gas | IPP | 6*9.34 | 51 | 51 | 51 | 51 | 51 | 51
68 | Ashuganj 150 MW PP (Midland) |  | HFO | IPP | 23*7.015 | 150 | 150 | 6 | 25 | 6 | 25 | 125 |  | Fuel shortage
69 | Titas 50 MW Peaking PP |  | HFO | PDB | 6*8.92 | 52 | 52 | 0 | 25 | 25 | 25 |  | 27 | Engine problem
70 | Chandpur 150 MW CCPP |  | Gas | PDB | 1*106+1*57 | 163 | 163 | 0 | 0 | 0 | 0 |  | 163 | Under Maint.
71 | Chandpur 200 MW (Desh energy) |  | HFO | IPP | 12*18.4 | 200 | 200 | 17 | 17 | 17 | 17 | 183 |  | Fuel shortage
72 | Feni 22 MW PP (Doreen) |  | Gas | SIPP, PDB | 8*2.90 | 22 | 22 | 18 | 16 | 13 | 18 |  | 4 | Engine problem
73 | Feni 11 MW PP (Doreen) |  | Gas | SIPP, REB | 4*2.90 | 11 | 11 | 7 | 5 | 7 | 7
** | Impoprt (Tripura) |  |  | Imported power | 0 | 160 | 160 | 112 | 110 | 128 | 141
74 | Jangalia 33 MW PP (Summit) |  | Gas | SIPP, PDB | 4*8.73 | 33 | 33 | 16 | 25 | 33 | 33
75 | Jangalia 52 MW PP (Lakdanavi) |  | HFO | IPP | 6*8.92 | 52 | 52 | 48 | 52 | 8 | 52
76 | Cumilla 25 MW PP (Summit) |  | Gas | SIPP, REB | 3*3.67+2*6.97 | 25 | 25 | 12 | 12 | 15 | 15 |  | 10 | Engine problem
| Daudkandi 200 MW PP (B.Trac) |  | HSD | IPP | 154*1.4 | 0 | 0 | 0 | 0 | 0 | 0 |  |  | Contract Expired
77 | Feni Lanka Power |  | HFO | IPP | 7*18.415+1*9.78 | 114 | 114 | 0 | 0 | 0 | 0 | 114 |  | Fuel shortage
78 | Chowmuhani 113 MW |  | HFO | IPP | 12*9.78+2*3.1 | 113 | 113 | 15 | 49 | 9 | 76 | 37 |  | Fuel shortage
79 | Bhairob 54.5 MW |  | HFO | IPP | 3*18.2 | 54 | 54 | 0 | 17 | 17 | 17 |  | 37 | Engine problem
80 | Chandpur 115(Doreen) |  | HFO | IPP | 4*18.5+2*22.5 | 115 | 115 | 0 | 18 | 0 | 18 | 97 |  | Fuel shortage
| Cumilla Area Total |  |  |  |  | 2959 | 2951 | 876 | 1081 | 918 | 1084 | 1475 | 312
81 | RPCL 210MW CCPP |  | Gas | IPP | 4*35+1*70 | 210 | 202 | 68 | 72 | 72 | 72 | 130 |  | Gas shortage
82 | Tangail 22 MW PP (Doreen) |  | Gas | SIPP, PDB | 8*2.90 | 22 | 22 | 0 | 0 | 0 | 0 |  |  | Contract Expired
83 | Jamalpur 95 MW PP(Powerpac) |  | HFO | IPP | 0 | 95 | 0 | 0 | 0 | 0 | 0
84 | Sarishabari 3 MW Solar Plant |  | Solar | IPP | 1*3 | 3 | 3 | 2 | 0 | 1.6 | 0
85 | Mymensingh 200 MW PP (United) |  | HFO | IPP | 9.78*21 | 200 | 200 | 59 | 68 | 56 | 68 | 132 |  | Fuel shortage
86 | Jamalpur 115 MW PP (United) |  | HFO | IPP | 9.78*12 | 115 | 115 | 9 | 9 | 9 | 9 | 106 |  | Fuel shortage
87 | Sutiakhali 50 MW Solar PP |  | Solar | IPP | 50 | 50 | 50 | 42 | 0 | 50 | 0
88 | Tangail Palli Power Gen 22 MW |  | HFO | IPP | 4*6.7 | 22 | 22 | 0 | 6 | 2 | 6 | 16 |  | Fuel shortage
| Mymensingh Area Total |  |  |  |  | 717 | 614 | 180 | 155 | 190.6 | 155 | 130 | 0
89 | Fenchugonj CCPP Phase-1 |  | Gas | PDB | 2*32+1*33 | 97 | 70 | 43 | 43 | 43 | 43 |  | 27 | Machine problem.
90 | Fenchugonj CCPP Phase-2 |  | Gas | PDB | 2*35+1*35 | 104 | 90 | 40 | 40 | 40 | 40 |  | 50 | Machine problem
91 | Kushiara 163 MW CCPP (KP) |  | Gas | IPP | 1*109+1*54 | 163 | 163 | 163 | 163 | 163 | 163
92 | Shajibazar 330 MW CCPP |  | Gas | PDB | 3*110 | 330 | 330 | 0 | 0 | 0 | 0 |  | 330 | Under maint.
93 | Fenchugonj 51 MW PP (Barakatullah) |  | Gas | RPP | 19*2.90 | 51 | 51 | 53 | 51 | 51 | 51
94 | Fenchuganj 44 MW (Energyprima) |  | Gas | NENP | 12*3.3+5*2 | 50 | 50 | 44 | 47 | 40 | 44 | 6 |  | Gas shortage
95 | Hobiganj 11 MW PP Cofidence-E |  | Gas | SIPP, REB | 4*2.90 | 11 | 11 | 0 | 0 | 0 | 0 |  |  | Contract Expired
96 | Shahjibazar GTPP Unit- 8 & 9 |  | Gas | PDB | 2*35 | 70 | 66 | 58 | 40 | 60 | 60
97 | Shahjibazar 86 MW PP (Shahjibazar) |  | Gas | RPP | 32*2.90 | 86 | 86 | 86 | 86 | 84 | 86
98 | Shahjibazar 100 MW GTPP |  | Gas | PDB | 1*100 | 100 | 100 | 0 | 0 | 0 | 0 |  | 100 | Under maint.
99 | Sylhet 225 MW CCPP |  | Gas | PDB | 1*142+1*89 | 231 | 231 | 0 | 0 | 0 | 0 |  | 231 | Under maint.
100 | Sylhet 20 MW GTPP |  | Gas | PDB | 1*20 | 20 | 20 | 18 | 15 | 15 | 15
| Sylhet 50 MW PP (EPL) |  | Gas | NENP | 27*2 | 0 | 0 | 0 | 0 | 0 | 0 |  |  | Contract Expired
101 | Shahjahanulla 25 MW PP |  | Gas | SIPP, REB | 3*9.34 | 25 | 25 | 16 | 8 | 16 | 16 | 9 |  | Gas shortage
102 | Bibiana-II 341 MW CCPP (Summit) |  | Gas | IPP | 1*222+1*119 | 341 | 341 | 310 | 270 | 310 | 310 |  |  | FGMO
103 | Bibiyana-III 400 MW CCPP |  | Gas | PDB | 285*1+134*1 | 400 | 400 | 0 | 0 | 0 | 0 |  | 400 | Under maint.
104 | Sylhet 10MW PP (Desh) |  | Gas | RPP | 6*1.95 | 10 | 10 | 0 | 0 | 10 | 10
105 | Bibiyana South 400 MW |  | Gas | PDB | 400 MW | 383 | 383 | 0 | 0 | 350 | 400 |  | 383 | Under maint.
| Sylhet Area Total |  |  |  |  | 2472 | 2427 | 831 | 763 | 1182 | 1238 | 15 | 1521
106 | Bheramara GTPP Unit-3 |  | HSD | PDB | 1*20 | 20 | 16 | 0 | 0 | 0 | 0 | 16 |  | Fuel conservation
| Bheramara (HVDC ) |  | 0 | Imported power | 2*500 | 1000 | 1000 | 911 | 776 | 927 | 927
107 | Khulna 115 PP MW (KPCL-2) |  | HFO | NENP | 7*17 | 115 | 115 | 0 | 0 | 0 | 16 | 99 |  | Fuel shortage
108 | Faridpur 50 MW Peaking PP |  | HFO | PDB | 8*6.89 | 54 | 54 | 0 | 35 | 15 | 40 |  | 14 | Engine problem
109 | Khulna 225 MW CCPP |  | HSD | NWPGCL | 1*150+1*75 | 230 | 230 | 0 | 0 | 0 | 0 | 230 |  | Fuel shortage
110 | Gopalganj 100 MW Peaking PP |  | HFO | PDB | 16*6.98 | 109 | 109 | 0 | 44 | 20 | 44 |  | 65 | Engine problem
111 | Bheramara 410 MW CCPP |  | Gas | NWPGCL | 1*278+1*132 | 410 | 410 | 0 | 0 | 0 | 0 | 410 |  | Gas shortage
112 | Noapara 40 MW PP (Khanjahan Ali) |  | HFO | NENP | 5*8.5 | 40 | 40 | 0 | 0 | 0 | 8 | 32 |  | Fuel shortage
| Noapara 100 MW PP (Bangla Trac) |  | HSD | IPP | 70*1.4 | 0 | 0 | 0 | 0 | 0 | 0
113 | Rupsha 105 MW PP (Orion rupsha) |  | HFO | IPP | 6*18.445 | 105 | 105 | 17 | 73 | 93 | 93 |  | 12 | Engine problem
114 | Madhumati 100 MW PP |  | HFO | NWPGCL | 6*18 | 105 | 105 | 0 | 0 | 0 | 0 | 105 |  | Fuel shortage
115 | Mongla Orion 100 MW Solar PP |  | Solar | IPP | 100 | 100 | 100 | 53 | 0 | 100 | 0
116 | Khulna 330 MW CCPP (OIL) |  | Gas/HSD | BPDB | 1*220+1*110 | 336 | 336 | 0 | 0 | 0 | 0 | 336 |  | Fuel shortage
117 | Rampal 1320 MW (BIFPCL) |  | Coal | NTPC&BPDB | 660*2 | 617 | 617 | 358 | 600 | 600 | 600 |  |  | Unit-2 test
| Kulna 225 MW CCPP (GAS) |  | Gas | NWPGCL | 0 | 0 | 0 | 0 | 0 | 0 | 0 |  |  | On test.
| Khulna Area Total |  |  |  |  | 3241 | 3237 | 1339 | 1528 | 1755 | 1728 | 1228 | 91
118 | Barisal 110 MW PP (Summit ) |  | HFO | IPP | 7*17.076 | 110 | 110 | 0 | 16 | 0 | 16
119 | Bhola 33 MW PP (Venture) |  | Gas | NENP | 1*34.50 | 40 | 40 | 3 | 7 | 20 | 20 |  | 20 | Engine problem
120 | Bhola 225 MW CCPP |  | Gas | PDB | 2*63+1*68 | 194 | 194 | 90 | 137 | 137 | 137 |  | 57 | GT-2 & ST Under maint.
| Bhola 95 MW PP (Aggreko) |  | Gas | QRPP | 96*1.10 | 0 | 0 | 0 | 0 | 0 | 0 |  |  | Contract Expired |  | From 18-3-2022
121 | Payra 1320 MW |  | Coal | BCPCL | 2*622 | 1244 | 1244 | 500 | 622 | 622 | 622 |  | 622 | #01 Under maint.
122 | Bhola Nutan Biddut BD LTD |  | Gas | IPP | 220 | 220 | 220 | 190 | 220 | 220 | 220
123 | United Payra Power Ltd. |  | HFO | IPP | 8*18.5+1*9.5 | 150 | 150 | 0 | 54 | 17 | 54 | 96 |  | Fuel shortage
124 | Barisal 307 MW |  | Coal | IPP | 307*1 | 307 | 307 | 307 | 234 | 200 | 200 | 107 |  | Coal Shortage.
| Barisal Area Total |  |  |  |  | 2265 | 2265 | 1090 | 1290 | 1216 | 1269 | 203 | 699
125 | Baghabari 71 MW GTPP |  | Gas | PDB | 1*71 | 71 | 71 | 0 | 0 | 0 | 0 | 71 |  | Gas shortage
| Baghabari 100 MW GTPP |  | Gas | PDB | 1*100 | 100 | 100 | 0 | 0 | 0 | 0 | 100 |  | Gas shortage
126 | Baghabari 50 MW Peaking PP |  | HFO | PDB | 6*8.9 | 52 | 52 | 0 | 34 | 32 | 34 | 18 |  | Fuel shortage
127 | Bera 70 MW Peaking PP |  | HFO | PDB | 9*8.29 | 71 | 71 | 0 | 15 | 0 | 16 |  | 55 | Engine problem
128 | Amnura 50 MW PP(Sinha) |  | HFO | NENP | 7*7.79 | 50 | 28 | 0 | 0 | 28 | 28
129 | Katakhali 50 MW PP (Northern) |  | HFO | QRPP | 6*8.9 | 50 | 50 | 0 | 0 | 25 | 42 |  | 8 | Engine problem
130 | Katakhali 50 MW Peaking PP |  | HFO | PDB | 6*8.7 | 50 | 50 | 0 | 0 | 0 | 34 |  | 16 | Engine problem
131 | Sirajgonj 225MW CCPP Unit-1 |  | Gas/HSD | NWPGCL | 1*150+1*75 | 210 | 210 | 0 | 0 | 0 | 0 | 210 |  | Gas shortage
132 | Sirajgonj 225MW CCPP Unit-2 |  | Gas/HSD | NWPGCL | 1*150+1*75 | 220 | 220 | 0 | 0 | 0 | 0 | 220 |  | Fuel shortage
133 | Sirajgonj 225MW CCPP Unit-3 |  | Gas/HSD | NWPGCL | 1*141 | 220 | 220 | 0 | 0 | 0 | 0 | 220 |  | Gas shortage
134 | Sirajgonj 400 MW CCPP Unit-4 |  | Gas/HSD | SNWPGCL | 1*282+1*132 | 414 | 414 | 414 | 300 | 414 | 414
135 | Santahar 50 MW Peaking PP |  | HFO | PDB | 6*8.7 | 50 | 50 | 0 | 38 | 25 | 38 | 12 |  | Engine problem
136 | Bogra 22 MW PP (GBB) |  | Gas | RPP | 0 | 0 | 0 | 0 | 0 | 0 | 0 |  |  | Contract Expired
| Bogura 20 MW PP (Energyprima) |  | Gas | NENP | 5*3.3+5*2 | 0 | 0 | 0 | 0 | 0 | 0 |  |  | Contract Expired
137 | Ullapara 11 MW PP (Summit) |  | Gas | SIPP, REB | 4*2.90 | 11 | 11 | 8 | 8 | 11 | 11
138 | Natore 52 MW PP (Rajlanka) |  | HFO | IPP | 6*8.92 | 52 | 52 | 8 | 8 | 8 | 43 | 9 |  | Fuel shortage
139 | Chapainawabganj 100 MW Peaking PP |  | HFO | PDB | 12*8.924 | 104 | 104 | 35 | 84 | 50 | 92 |  | 12 | Engine problem
140 | Baghabari 200 MW PP (Paramount) |  | HSD | IPP | 135*1.6 | 200 | 200 | 0 | 0 | 0 | 0 | 200 |  | Fuel shortage
141 | Bagura 113 MW PP (Confidence)-2 |  | HFO | IPP | 6*18.55+7.2 | 113 | 113 | 0 | 35 | 0 | 35 | 78 |  | Fuel shortage
142 | Confidence Power Bogura Unit-1 113 MW |  | HFO | IPP | 6*18.55 | 113 | 113 | 0 | 35 | 0 | 35 | 78 |  | Fuel shortage
143 | Sirajgonj 6.55 MW Solar |  | Solar | NWPGCL | 1*6 | 6 | 6 | 3 | 0 | 6 | 0
| Adani Power Jharkhanda Ltd |  | Coal | Imported power | 748*2 | 1496 | 1496 | 1132 | 1301 | 1400 | 1400
| Rajshahi Area Total |  |  |  |  | 3653 | 3631 | 1600 | 1858 | 1999 | 2222 | 1216 | 91
144 | Barapukuria TPP Unit-1 |  | Coal | PDB | 1*125 | 125 | 85 | 0 | 0 | 0 | 0 | 85 |  | Under maint
| Barapukuria TPP Unit-2 |  | Coal | PDB | 1*125 | 125 | 85 | 0 | 0 | 0 | 0 |  | 85 | Under maint
145 | Barapukuria 275 MW TPP Unit-3 |  | Coal | PDB | 1*275 | 274 | 274 | 180 | 180 | 180 | 180 |  | 94 | Machine problem
146 | Rangpur 20 MW GTPP |  | HSD | PDB | 1*20 | 20 | 20 | 0 | 0 | 0 | 0 | 20
147 | Saidpur 20 MW GTPP |  | HSD | PDB | 1*20 | 20 | 20 | 0 | 0 | 0 | 0 | 20
148 | Rangpur 113 MW PP (Confidence) |  | HFO | IPP | 9*6.984+7*7.015+3.15*2 | 113 | 113 | 6 | 34 | 6 | 42 | 71 |  | Fuel shortage
149 | Sympa Solar Power 8MW |  | Solar | IPP | 8 MW | 8 | 8 | 5 | 0 | 8 | 0
150 | Energypac Power Venture Thakurgaon Ltd. |  | HFO | IPP | 115 | 115 | 115 | 0 | 70 | 0 | 70 | 45 |  | Fuel shortage
151 | Intraco Solar 30 MW |  | Solar | IPP | 1*30 | 30 | 30 | 28 | 0 | 30 | 0
152 | Teesta Solar Limited |  | Solar | BPCL | 16*12.5 | 200 | 200 | 157 | 0 | 130 | 0
| Rangpur Area Total |  |  |  |  | 1030 | 950 | 376 | 284 | 354 | 292 | 241 | 179
| Total |  |  |  |  | 26504 | 25481 | 9118 | 10288 | 11210.6 | 11961 | 8648 | 4238
A. |  | 2024-01-27 | (Yesterday) |  |  |  |  | Saturday
1 | Highest Generation : |  |  | 10288 | MW at | 19:30 | hrs | 11 Evening Peak Hour : | [5 empty] | 19:30 | hrs.
2 | Minimum Generation : |  |  | 6284 | MW at | 5:00 | hrs | 12 Max. Demand (Generation end) at evening peak hour : | [5 empty] | 10288 | MW
3 | Day peak Generation : |  |  | 9118 | MW at | 12:00 | hrs | 13 Max. Demand (Substation end) at evening peak hour : | [5 empty] | 9827.18 | MW
4 | Evening peak Generation : |  |  | 10288 | MW at | 19:30 | hrs | 14 Load Shed (Substation end) at evening peak hour : | [5 empty] | 0 | MW
5 | Total Energy Generation : |  | 209.6463 | MKWHr | By Solar | 2.0426 | MKWHr
| By Gas : | 91.3284 | MKWHr |  | By Oil: | 15.7081 | MKWHr | 15. Area wise Demand (S/S end), Supply (S/S end) & | [5 empty] | 16. Hourly Load Shed during
| By Coal : | 78.2855 | MKWHr |  | By Hydro: | 1.8282 | MKWHr | Load Shed (S/S end) at Evening peak hour in MW : | [5 empty] | Evening Peak hours :
[5 empty] | By Wind: | 0.2568 | MKWHr | Area | Demand | Supply |  | Loadshed |  | Time |  | Loadshed
6 | Generation Shortfall : |  | For Fuel Limitation = |  |  | 8648 | MW | Dhaka | 3532.88 | 3532.88 |  | 0 |  | 18:00 |  | 76
|  |  | For Plants S/D or M/C prob = |  |  | 4238 | MW | Chittagong | 956.6 | 956.6 |  | 0 |  | 19:00 |  | 56
|  |  | Total = |  |  | 12886 | MW | Khulna | 1186.2 | 1186.2 |  | 0 |  | 19:30 |  | 0
7 | Total Gas Supplied : |  |  | 696 | MMCFD |  |  | Rajshahi | 1024.2 | 1024.2 |  | 0 |  | 20:00 |  | 0
8 | Fuel Cost : | i) Gas : | Taka | 287678784.972 | ii) Oil : | Taka | 273330732.32 | Comilla | 860 | 860 |  | 0 |  | 21:00 |  | 43
|  | iii) Coal : | Taka | 454900037.08 | Total | Taka | 1015909554.372 | Mymensingh | 863 | 863 |  | 0 |  | 22:00 |  | 91
9 | Power flow through E-W Interconnectors : |  |  |  | i) Energy | 0 | MKWHr. | Sylhet | 368 | 368 |  | 0 |  | 23:00 |  | 0
| ii) During Peak Demand : |  |  | 790 | MW (W to E) at | 19:30 | hrs | Barisal | 287 | 287 |  | 0 |  | 24:00 |  | 0
| iii) Maximum : |  |  | 400 | MW at | 6:00 | hrs | Rangpur | 749.3 | 749.3 |  | 0
10 | Maximum Temperature in Dhaka was |  |  |  | 24.4°C |  |  | Total | 9827.18 | 9827.18 |  | 0
B. |  | 2024-01-28 | (Today) |  |  |  | Sunday |  |  | Probable max. temperature in Dhaka |  |  | 24.4°C
Forecast
1 | Maximum Demand* Evening (Generation end) |  |  |  | 10800 | MW |  | 6 Total Load Shed forecast (Substation end) : |  |  |  |  | 0 | MW
2 | Maximum Generation (Generation end) |  |  |  | 11961 | MW |  | 7 Area wise Load Shed forecast (Substation end) :
3 | Maximum Demand* Day (Generation end) |  |  |  | 10200 | MW
4 | Reserve(Generation end) |  |  |  | 1161 | MW |  | Dhaka | Chittagong | Khulna | Rajshahi | Comilla | Mymensingh | Sylhet | Barisal | Rangpur
5 | Total Energy Generation |  |  |  | 220.0797 | MKWHr |  | MW | MW | MW | MW | MW | MW | MW | MW | MW
6 | Actual Minimum Generation up to 8:00 hrs. |  |  |  | 6939 | MW at | 5:00 | 0 | 0 | 0 | 0 | 0 | 0 | 0 | 0 | 0
* Import Through HVDC C/B Interconnector : |  |  |  |  | i) Energy | 17.8793 | MKWHr. | ii) HVDC Flow at Peak Time |  | 776 | MW at | 19:30 | hrs.
* Import Through Comilla C/B Interconnector : |  |  |  |  | i) Energy | 2.3174 | MKWHr. | iii) Maximum HVDC Flow : |  | 912 | MW at | 13:00 | hrs.
*Cost for HVDC, Tripura & Solar energy is not usually included in the total fuel cost.
Water Level of Kaptai Lake at 06:00 hr (ft): |  |  |  |  | (a) Yesterday : | 88.31 |  | (b) Today: | 88.1 |  | (c) Rule Curve: |  | 97.8
.
|  |  |  | Sub Divisional Engineer | [6 empty] | Executive Engineer
|  |  |  | Network Operation Division | [6 empty] | Network Operation Division

## YesterdayGen
2024-01-27 | [21 empty] | BR
Plant Name | Ghorasal TPP (Unit-1&2) | Ghorasal Repowered CCPP:Unit-3 (GT | Ghorasal Repowered CCPP Unit-4 | Ghorasal TPP Unit-5 | Ghorasal 365 MW CCPP Unit-7 | Ghorashal 108 MW PP (Regent) | Ghorashal 78.5 MW PP(MAX) | Haripur 412 MW CCPP | Haripur 360 MW CCPP(HPL) | Plant Removed | Haripur GTPP | Meghnaghat 450 MW CCPP(MPL) | Meghnaghat CCPP(Summit) | Meghnaghat 100 MW(IEL) | Madanganj 102 PP(Summit) | Madanganj-55 MW PP(Summit) | Siddhirganj 335 MW CCPP | 210 MW Siddhirgonj TPP | Siddhirgonj 2*120 MW GTPP | Siddhirganj 100 PP(Dutch Bangla) | Gagnagar 102 MW PP (Digital Power) | Kodda 150 MW PP | Keraniganj 100 MW PP (Powerpac) | Bosila 108 MW PP(CLC) | Pagla (DPA ) | Katpotti 52 MW PP (Sinha) | Kamalaghat 54 MW PP(Banco Energy) | Manikganj 55 MW PP (Northern) | Nababganj 55 MW PP (Southern power ) | Narshingdi 22 MW PP (Doreen) | Summit Ashulia | Summit Madhabdi | Maona 33 MW PP(Summit) | Rupganj 33 MW PP(Summit) | Gazipur 52 MW PP | Tongi 80 MW GTPP | Karnaphuli Hydro PP Unit-1, 2 & 3 | Karnaphuli Hydro PP Unit-4 & 5 | Chattogram TPP-1 | Chattogram TPP-2 | Raozan 25 MW PP | Sikalbaha 225MW CCPP (Gas) | Sikalbaha 225MW CCPP(Oil) | Sikalbaha 150MW GTPP | Sikalbaha 150MW GTPP(Oil) | Plant Removed | Tangail Palli Power Gen 22 MW | Hathazari 100 MW peaking PP | Dohazari -Kalaish 100 MW Peaking | Juldah 100 MW Unit-1 (Acorn) | Chattogram 108 MW PP (ECPV) | Patenga 50MW PP (Baraka) | Barabkunda 22 MW PP (Regent) | Malancha, Ctg. EPZ (United) | Ashuganj TPP Unit- 3 | Ashuganj TPP Unit- 4 | Ashuganj TPP Unit- 5 | Ashuganj 450 MW CCPP(North) | Ashuganj 450 MW CCPP(South) | Ashuganj 225 MW CCPP | Ashuganj 195 MW PP (APSCL-United) | Chandpur 150 MW CCPP | Ashuganj 50 MW PP | Ashuganj 55 MW PP (Precision) | Ashuganj 53MW PP (United) | Ashuganj 51 MW PP (Midland) | B.Baria (Aggreko) 85MW | Titas 50 MW Peaking PP | Jangalia 52 MW PP (Lakdanavi) | Feni 22 MW PP (Doreen) | Feni 11 MW PP (Doreen) | Jangalia 33 MW PP (Summit) | Cumilla 25 MW PP (Summit) | Impoprt (Tripura) | RPCL 210MW CCPP | Jamalpur 95 MW PP(Powerpac) | Tangail 22 MW PP (Doreen) | Sarishabari 3 MW Solar Plant | Fenchugonj CCPP Phase-1 | Fenchugonj CCPP Phase-2 | Fenchugonj 51 MW PP (Barakatullah) | Fenchuganj 44 MW (Energyprima) | Kushiara 163 MW CCPP (KP) | Shajibazar 330 MW CCPP | Shahjibazar GTPP Unit- 8 & 9 | Shahjibazar 86 MW PP (Shahjibazar) | Shahjibazar 50MW PP (EPL) | Sylhet 225 MW CCPP | Sylhet 20 MW GTPP | Sylhet 50 MW PP (EPL) | Sylhet 10MW PP (Desh) | Bibiana-II 341 MW CCPP (Summit) | Shahjahanulla 25 MW PP | Hobiganj 11 MW PP Cofidence-E | Daudkandi 200 MW PP (B.Trac) | Kodda 300 MW PP Unit-2 (Summit) | Keranigonj 300 MW PP (APR) | Bramhangoan 100 MW PP (Aggreko) | Mymensingh 200 MW PP (United) | Aurahati 100MW PP (Aggreko) | Kodda 149 MW PP Unit-1 (Summit) | Teknaf 20MW PP (Solartech) | Juldah 100 MW PP Unit-3 (Acorn) | Chandpur 200 MW (Desh energy) | Ashuganj 150 MW PP (Midland) | Bibiyana-III 400 MW CCPP | Jamalpur 115 MW PP (United) | Gazipur 100 MW PP | Sikalbaha 105 MW PP (Baraka Sikalbaha) | Kaptai 7 MW Solar PP | Anwara 300 MW PP (United) | Jodiac Power | Karnaphuli Power Ltd. | Feni Lanka Power | Chowmuhani 113 MW | Juldah unit-2 (Acorn) | Bibiyana South 400 MW | Meghnaghat 104 MW PP (OPCL) | Sutiakhali 50 MW Solar PP | Manikgonj 162MW PP(MPGL) | Anlima Energy Ltd. | Shahjibazar 100 MW GTPP | Bhairob 54.5 MW | Spectra Solar Plant Ltd. | Chandpur 115(Doreen) | Kanchan Purbachal Power Generation Ltd. | Ashuganj 420 MW CCPP(East) | Mirsharai 150 MW (Oil) | Mirsharai 150 MW (Gas) | SS Power I | Cox's Bazar Wind | Matarbari 2*600 MW (CPGCL) | Meghnaghat Unique power | Summit Meghanghat-2 589 MW(Gas) | EasternBlank | Bheramara (HVDC ) | Bheramara GTPP Unit-3 | Bheramara 410 MW CCPP | Khulna 115 MW PP (KPCL-1 & 3) | Khulna 115 PP MW (KPCL-2) | Khulna 225 MW CCPP | Khulna 60MW | Khulna (Aggreeco) 55MW | Faridpur 50 MW Peaking PP | Gopalganj 100 MW Peaking PP | Noapara 40 MW PP (Khanjahan Ali) | Bhola 225 MW CCPP | Bhola 33 MW PP (Venture) | Barisal 110 MW PP (Summit ) | Barisal GT PP Unit-1& 2 | Baghabari 100 MW GTPP | Baghabari 71 MW GTPP | Baghabari 50 MW Peaking PP | Bera 70 MW Peaking PP | Chapainawabganj 100 MW Peaking PP | Amnura 50 MW PP(Sinha) | Katakhali 50 MW PP (Northern) | Katakhali 50 MW Peaking PP | Natore 52 MW PP (Rajlanka) | Santahar 50 MW Peaking PP | Bogra 22 MW PP (GBB) | Bogura 20 MW PP (Energyprima) | Ullapara 11 MW PP (Summit) | Barapukuria TPP Unit-1 | Barapukuria TPP Unit-2 | Barapukuria 275 MW TPP Unit-3 | Rangpur 20 MW GTPP | Saidpur 20 MW GTPP | Sirajgonj 225MW CCPP Unit-1 (Gas) | Sirajgonj 225MW CCPP Unit-1(Oil) | Sirajgonj 225 MW CCPP Unit-2 (Gas) | Sirajgonj 225 MW CCPP Unit-2 (Oil) | Bhola 95 MW PP (Aggreko) | Noapara 100 MW PP (Bangla Trac) | Sirajgonj 225MW CCPP Unit-3 (Gas) | Sirajgonj 225MW CCPP Unit-3 (Oil) | Sirajgonj 400 MW CCPP Unit-4 | Rupsha 105 MW PP (Orion rupsha) | Baghabari 200 MW PP (Paramount) | Bagura 113 MW PP (Confidence)-2 | Madhumati 100 MW PP | Rangpur 113 MW PP (Confidence) | Sirajgonj 400MW CCPP Unit-4 (Oil) | Sympa Solar Power 8MW | Confidence Power Bogura Unit-1 113 MW | Payra 1320 MW | Bhola Nutan Biddut BD LTD (GAS) | Bhola Nutan Biddut BD LTD (OIL) | United Payra Power Ltd. | Sirajgonj 6.55 MW Solar | Mongla Orion 100 MW Solar PP | Energypac Power Venture Thakurgaon Ltd. | Khulna 330 MW CCPP (OIL) | Khulna 330 MW CCPP (GAS) | Rampal 1320 MW (BIFPCL) | Intraco Solar 30 MW | Barisal 307 MW | Adani Power Jharkhanda Ltd | Teesta Solar Limited | Kulna 225 MW CCPP (GAS) | WesternBlank | Eastern Grid Total | Western Grid Total | Total (MW) | Gas (Public) | HVDC | Gas (Private) | HSD (Private) | HFO (Private) | Coal | Hydro | HSD (Public) | HFO (Public) | Tripura | Solar | Wind | Shortage | Water Level
1:00 | 0 | 0 | 0 | 180 | 0 | 12 | 0 | 312 | 0 |  | 0 | 360 | 0 | 0 | 0 | 0 | 315 | 0 | 0 | 0 | 0 | 0 | 0 | 0 | 0 | 0 | 0 | 0 | 0 | 0 | 18 | 22 | 25 | 30 | 0 | 0 | 46 | 30 | 0 | 0 | 0 | 217 | 0 | 0 | 0 |  | 0 | 0 | 0 | 0 | 0 | 0 | 15 | 30 | 0 | 0 | 0 | 280 | 0 | 160 | 8 | 0 | 48 | 6 | 0 | 5 | 0 | 0 | 0 | 18 | 7 | 8 | 15 | 80 | 103 | 0 | 0 | 0 | 43 | 40 | 5 | 5 | 130 | 0 | 62 | 5 | 0 | 0 | 18 | 0 | 10 | 280 | 16 | 0 | 0 | 0 | 0 | 0 | 0 | 0 | 0 | 0 | 0 | 0 | 0 | 0 | 0 | 0 | 0 | 0 | 0 | 0 | 0 | 0 | 0 | 0 | 200 | 0 | 0 | 0 | 0 | 0 | 0 | 0 | 0 | 0 | 0 | 0 | 0 | 294 | 6 | 564 | 0 | 80 |  | 628 | 0 | 0 | 0 | 0 | 0 | 0 | 0 | 0 | 0 | 0 | 100 | 6 | 0 | 0 | 0 | 0 | 0 | 0 | 0 | 0 | 0 | 0 | 0 | 0 | 0 | 0 | 5 | 0 | 0 | 170 | 0 | 0 | 0 | 0 | 0 | 0 | 0 | 0 | 0 | 0 | 414 | 0 | 0 | 0 | 0 | 0 | 0 | 0 | 0 | 450 | 220 | 0 | 0 | 0 | 0 | 0 | 0 | 0 | 0 | 0 | 150 | 930 | 0 | 0 |  | 4108 | 3073 | 7181 | 2257 | 628 | 1576 | 0 | 0 | 2558 | 76 | 0 | 0 | 80 | 0 | 6 | 0 | 88.41
2:00 | 0 | 0 | 0 | 180 | 0 | 12 | 0 | 314 | 0 |  | 0 | 360 | 0 | 0 | 0 | 0 | 280 | 0 | 0 | 0 | 0 | 0 | 0 | 0 | 0 | 0 | 0 | 0 | 0 | 0 | 18 | 22 | 25 | 30 | 0 | 0 | 46 | 30 | 0 | 0 | 0 | 220 | 0 | 0 | 0 |  | 0 | 0 | 0 | 0 | 0 | 0 | 15 | 32 | 0 | 0 | 0 | 285 | 0 | 160 | 8 | 0 | 48 | 2 | 0 | 5 | 0 | 0 | 0 | 18 | 0 | 8 | 15 | 76 | 103 | 0 | 0 | 0 | 43 | 40 | 5 | 0 | 130 | 0 | 40 | 5 | 0 | 0 | 18 | 0 | 10 | 290 | 16 | 0 | 0 | 0 | 0 | 0 | 0 | 0 | 0 | 0 | 0 | 0 | 0 | 0 | 0 | 0 | 0 | 0 | 0 | 0 | 0 | 0 | 0 | 0 | 64 | 0 | 0 | 0 | 0 | 0 | 0 | 0 | 0 | 0 | 0 | 0 | 0 | 280 | 8 | 568 | 0 | 80 |  | 345 | 0 | 0 | 0 | 0 | 0 | 0 | 0 | 0 | 0 | 0 | 100 | 6 | 0 | 0 | 0 | 0 | 0 | 0 | 0 | 0 | 0 | 0 | 0 | 0 | 0 | 0 | 5 | 0 | 0 | 170 | 0 | 0 | 0 | 0 | 0 | 0 | 0 | 0 | 0 | 0 | 380 | 0 | 0 | 0 | 0 | 0 | 0 | 0 | 0 | 450 | 220 | 0 | 0 | 0 | 0 | 0 | 0 | 0 | 196 | 0 | 150 | 921 | 0 | 0 |  | 3909 | 2943 | 6852 | 2067 | 345 | 1545 | 0 | 0 | 2735 | 76 | 0 | 0 | 76 | 0 | 8 | 0 | 88.39
3:00 | 0 | 0 | 0 | 180 | 0 | 12 | 0 | 315 | 0 |  | 0 | 360 | 0 | 0 | 0 | 0 | 250 | 0 | 0 | 0 | 0 | 0 | 0 | 0 | 0 | 0 | 0 | 0 | 0 | 0 | 18 | 22 | 0 | 32 | 0 | 0 | 46 | 30 | 0 | 0 | 0 | 218 | 0 | 0 | 0 |  | 0 | 0 | 0 | 0 | 0 | 0 | 15 | 37 | 0 | 0 | 0 | 285 | 0 | 160 | 8 | 0 | 48 | 0 | 0 | 5 | 0 | 0 | 0 | 18 | 0 | 8 | 15 | 72 | 103 | 0 | 0 | 0 | 43 | 40 | 5 | 0 | 130 | 0 | 40 | 5 | 0 | 0 | 18 | 0 | 0 | 295 | 8 | 0 | 0 | 0 | 0 | 0 | 0 | 0 | 0 | 0 | 0 | 0 | 0 | 0 | 0 | 0 | 0 | 0 | 0 | 0 | 0 | 0 | 0 | 0 | 0 | 0 | 0 | 0 | 0 | 0 | 0 | 0 | 0 | 0 | 0 | 0 | 0 | 276 | 15 | 568 | 0 | 80 |  | 345 | 0 | 0 | 0 | 0 | 0 | 0 | 0 | 0 | 0 | 0 | 100 | 6 | 0 | 0 | 0 | 0 | 0 | 0 | 0 | 0 | 0 | 0 | 0 | 0 | 0 | 0 | 5 | 0 | 0 | 170 | 0 | 0 | 0 | 0 | 0 | 0 | 0 | 0 | 0 | 0 | 350 | 0 | 0 | 0 | 0 | 0 | 0 | 0 | 0 | 360 | 180 | 0 | 0 | 0 | 0 | 0 | 0 | 0 | 291 | 0 | 150 | 831 | 0 | 0 |  | 3780 | 2788 | 6568 | 1941 | 345 | 1473 | 0 | 0 | 2646 | 76 | 0 | 0 | 72 | 0 | 15 | 0 | 88.37
4:00 | 0 | 0 | 0 | 180 | 0 | 0 | 0 | 323 | 0 |  | 0 | 360 | 0 | 0 | 0 | 0 | 250 | 0 | 0 | 0 | 0 | 0 | 0 | 0 | 0 | 0 | 0 | 0 | 0 | 0 | 18 | 22 | 25 | 32 | 0 | 0 | 46 | 30 | 0 | 0 | 0 | 217 | 0 | 0 | 0 |  | 0 | 0 | 0 | 0 | 0 | 0 | 15 | 41 | 0 | 0 | 0 | 285 | 0 | 132 | 8 | 0 | 48 | 0 | 0 | 5 | 0 | 0 | 0 | 18 | 0 | 8 | 15 | 72 | 103 | 0 | 0 | 0 | 43 | 40 | 5 | 0 | 120 | 0 | 40 | 5 | 0 | 0 | 18 | 0 | 0 | 295 | 0 | 0 | 0 | 0 | 0 | 0 | 0 | 0 | 0 | 0 | 0 | 0 | 0 | 0 | 0 | 0 | 0 | 0 | 0 | 0 | 0 | 0 | 0 | 0 | 0 | 9 | 0 | 0 | 0 | 0 | 0 | 0 | 0 | 0 | 0 | 0 | 0 | 277 | 30 | 565 | 0 | 80 |  | 345 | 0 | 0 | 0 | 0 | 0 | 0 | 0 | 0 | 0 | 0 | 90 | 6 | 0 | 0 | 0 | 0 | 0 | 0 | 0 | 0 | 0 | 0 | 0 | 0 | 0 | 0 | 5 | 0 | 0 | 170 | 0 | 0 | 0 | 0 | 0 | 0 | 0 | 0 | 0 | 0 | 320 | 0 | 0 | 0 | 0 | 0 | 0 | 0 | 0 | 300 | 180 | 0 | 0 | 0 | 0 | 0 | 0 | 0 | 327 | 0 | 150 | 821 | 0 | 0 |  | 3780 | 2714 | 6494 | 1927 | 345 | 1425 | 0 | 9 | 2610 | 76 | 0 | 0 | 72 | 0 | 30 | 0 | 88.35
5:00 | 0 | 0 | 0 | 180 | 0 | 0 | 0 | 304 | 0 |  | 0 | 300 | 0 | 0 | 0 | 0 | 230 | 0 | 0 | 0 | 0 | 0 | 0 | 0 | 0 | 0 | 0 | 0 | 0 | 0 | 18 | 22 | 25 | 32 | 0 | 0 | 46 | 30 | 0 | 0 | 0 | 218 | 0 | 0 | 0 |  | 0 | 0 | 0 | 0 | 0 | 0 | 15 | 42 | 0 | 0 | 0 | 285 | 0 | 132 | 8 | 0 | 10 | 0 | 0 | 5 | 0 | 0 | 0 | 18 | 0 | 8 | 15 | 70 | 103 | 0 | 0 | 0 | 43 | 40 | 5 | 0 | 120 | 0 | 40 | 5 | 0 | 0 | 18 | 0 | 0 | 280 | 0 | 0 | 0 | 0 | 0 | 0 | 0 | 0 | 0 | 0 | 0 | 0 | 0 | 0 | 0 | 0 | 0 | 0 | 0 | 0 | 0 | 0 | 0 | 0 | 0 | 0 | 0 | 0 | 0 | 0 | 0 | 0 | 0 | 0 | 0 | 0 | 0 | 278 | 23 | 569 | 0 | 80 |  | 345 | 0 | 0 | 0 | 0 | 0 | 0 | 0 | 0 | 0 | 0 | 90 | 5 | 0 | 0 | 0 | 0 | 0 | 0 | 0 | 0 | 0 | 0 | 0 | 0 | 0 | 0 | 5 | 0 | 0 | 170 | 0 | 0 | 0 | 0 | 0 | 0 | 0 | 0 | 0 | 0 | 270 | 0 | 0 | 0 | 0 | 0 | 0 | 0 | 0 | 300 | 180 | 0 | 0 | 0 | 0 | 0 | 0 | 0 | 329 | 0 | 150 | 823 | 0 | 0 |  | 3617 | 2667 | 6284 | 1851 | 345 | 1300 | 0 | 0 | 2619 | 76 | 0 | 0 | 70 | 0 | 23 | 0 | 88.33
6:00 | 0 | 0 | 0 | 180 | 0 | 0 | 0 | 317 | 0 |  | 0 | 400 | 0 | 0 | 0 | 0 | 260 | 0 | 0 | 0 | 0 | 0 | 0 | 0 | 0 | 0 | 0 | 0 | 0 | 0 | 18 | 22 | 25 | 32 | 0 | 0 | 46 | 30 | 0 | 0 | 0 | 220 | 0 | 0 | 0 |  | 0 | 0 | 0 | 0 | 0 | 0 | 15 | 42 | 0 | 0 | 0 | 335 | 0 | 132 | 8 | 0 | 12 | 0 | 0 | 5 | 0 | 0 | 0 | 18 | 0 | 8 | 12 | 74 | 103 | 0 | 0 | 0 | 43 | 40 | 5 | 0 | 120 | 0 | 40 | 5 | 0 | 0 | 18 | 0 | 0 | 310 | 0 | 0 | 0 | 0 | 0 | 0 | 0 | 0 | 0 | 0 | 0 | 0 | 0 | 0 | 2 | 0 | 0 | 0 | 0 | 0 | 0 | 0 | 0 | 0 | 0 | 0 | 0 | 0 | 2 | 0 | 0 | 0 | 0 | 0 | 0 | 0 | 0 | 277 | 20 | 566 | 0 | 80 |  | 344 | 0 | 0 | 0 | 0 | 0 | 0 | 0 | 0 | 0 | 0 | 90 | 5 | 0 | 0 | 0 | 0 | 0 | 0 | 0 | 0 | 0 | 0 | 0 | 0 | 0 | 0 | 5 | 0 | 0 | 170 | 0 | 0 | 0 | 0 | 0 | 0 | 0 | 0 | 0 | 0 | 360 | 0 | 0 | 0 | 0 | 0 | 0 | 0 | 0 | 350 | 180 | 0 | 0 | 0 | 0 | 0 | 0 | 0 | 309 | 0 | 161 | 824 | 0 | 0 |  | 3842 | 2798 | 6640 | 1945 | 344 | 1520 | 0 | 4 | 2657 | 76 | 0 | 0 | 74 | 0 | 20 | 0 | 88.31
7:00 | 0 | 0 | 0 | 180 | 0 | 10 | 0 | 324 | 0 |  | 0 | 350 | 0 | 0 | 0 | 0 | 323 | 0 | 0 | 0 | 0 | 5 | 0 | 0 | 0 | 0 | 0 | 0 | 0 | 0 | 18 | 22 | 25 | 32 | 0 | 0 | 46 | 30 | 0 | 0 | 0 | 218 | 0 | 0 | 0 |  | 0 | 0 | 0 | 0 | 0 | 0 | 15 | 26 | 0 | 0 | 0 | 280 | 0 | 132 | 8 | 0 | 48 | 5 | 0 | 24 | 0 | 0 | 0 | 18 | 0 | 25 | 12 | 76 | 103 | 0 | 0 | 0 | 43 | 40 | 53 | 5 | 163 | 0 | 60 | 40 | 0 | 0 | 18 | 0 | 10 | 290 | 16 | 0 | 0 | 0 | 0 | 0 | 5 | 0 | 0 | 1 | 0 | 0 | 0 | 0 | 9 | 0 | 0 | 0 | 0 | 0 | 0 | 0 | 0 | 0 | 0 | 0 | 1 | 0 | 84 | 0 | 0 | 0 | 0 | 0 | 0 | 0 | 0 | 280 | 13 | 563 | 0 | 80 |  | 505 | 0 | 0 | 0 | 0 | 0 | 0 | 0 | 0 | 0 | 0 | 90 | 1 | 0 | 0 | 0 | 0 | 0 | 0 | 0 | 0 | 0 | 0 | 0 | 0 | 0 | 0 | 5 | 0 | 0 | 170 | 0 | 0 | 0 | 0 | 0 | 0 | 0 | 0 | 0 | 0 | 414 | 0 | 0 | 0 | 0 | 0 | 0 | 0 | 0 | 410 | 180 | 0 | 0 | 0 | 1 | 0 | 0 | 0 | 333 | 0 | 250 | 928 | 2 | 0 |  | 4129 | 3289 | 7418 | 2047 | 505 | 1659 | 0 | 98 | 2934 | 76 | 0 | 5 | 76 | 5 | 13 | 0 | 88.29
8:00 | 0 | 0 | 0 | 180 | 0 | 12 | 0 | 308 | 0 |  | 0 | 350 | 0 | 0 | 0 | 0 | 319 | 0 | 0 | 0 | 0 | 16 | 0 | 0 | 0 | 0 | 0 | 0 | 0 | 0 | 18 | 15 | 28 | 30 | 0 | 0 | 46 | 30 | 0 | 0 | 0 | 217 | 0 | 0 | 0 |  | 0 | 0 | 0 | 0 | 0 | 0 | 15 | 2 | 0 | 0 | 0 | 305 | 0 | 159 | 8 | 0 | 48 | 12 | 0 | 51 | 0 | 0 | 0 | 18 | 0 | 25 | 14 | 88 | 101 | 0 | 0 | 0 | 43 | 40 | 53 | 40 | 163 | 0 | 59 | 86 | 0 | 0 | 18 | 0 | 10 | 315 | 16 | 0 | 0 | 0 | 0 | 0 | 55 | 0 | 8 | 5 | 0 | 13 | 3 | 0 | 9 | 0 | 0 | 1 | 0 | 0 | 0 | 0 | 2 | 0 | 0 | 0 | 7 | 0 | 123 | 0 | 0 | 5 | 0 | 0 | 0 | 0 | 0 | 275 | 8 | 565 | 0 | 80 |  | 801 | 0 | 0 | 0 | 0 | 0 | 0 | 0 | 0 | 0 | 0 | 90 | 1 | 0 | 0 | 0 | 0 | 0 | 0 | 0 | 0 | 0 | 0 | 0 | 0 | 0 | 0 | 5 | 0 | 0 | 170 | 0 | 0 | 0 | 0 | 0 | 0 | 0 | 0 | 0 | 0 | 414 | 0 | 0 | 0 | 0 | 3 | 0 | 0 | 0 | 440 | 180 | 0 | 0 | 0 | 16 | 0 | 0 | 0 | 326 | 3 | 307 | 1011 | 14 | 0 |  | 4417 | 3781 | 8198 | 2071 | 801 | 1777 | 0 | 216 | 3094 | 76 | 0 | 16 | 88 | 51 | 8 | 0 | 88.27
9:00 | 0 | 0 | 0 | 180 | 0 | 12 | 0 | 305 | 0 |  | 0 | 380 | 0 | 0 | 0 | 0 | 300 | 0 | 0 | 0 | 8 | 16 | 0 | 0 | 0 | 0 | 0 | 0 | 0 | 0 | 18 | 0 | 33 | 30 | 8 | 0 | 46 | 30 | 0 | 0 | 2 | 217 | 0 | 0 | 0 |  | 0 | 0 | 0 | 0 | 0 | 6 | 13 | 0 | 0 | 0 | 0 | 310 | 0 | 162 | 8 | 0 | 48 | 42 | 0 | 51 | 0 | 0 | 5 | 18 | 7 | 25 | 14 | 96 | 83 | 0 | 0 | 0 | 43 | 40 | 53 | 47 | 163 | 0 | 59 | 84 | 0 | 0 | 18 | 0 | 10 | 320 | 16 | 0 | 0 | 0 | 0 | 0 | 56 | 0 | 17 | 0 | 22 | 17 | 6 | 0 | 9 | 0 | 0 | 1 | 0 | 0 | 0 | 0 | 9 | 25 | 0 | 6 | 21 | 0 | 123 | 0 | 0 | 9 | 0 | 0 | 0 | 17 | 0 | 304 | 4 | 565 | 0 | 95 |  | 801 | 0 | 0 | 0 | 0 | 0 | 0 | 0 | 0 | 0 | 0 | 137 | 6 | 0 | 0 | 0 | 0 | 0 | 0 | 0 | 0 | 0 | 0 | 8 | 0 | 0 | 0 | 5 | 0 | 0 | 170 | 0 | 0 | 0 | 0 | 0 | 0 | 0 | 0 | 0 | 0 | 414 | 6 | 0 | 0 | 0 | 6 | 0 | 1 | 0 | 580 | 220 | 0 | 0 | 2 | 45 | 0 | 0 | 0 | 333 | 4 | 307 | 1114 | 38 | 0 |  | 4632 | 4197 | 8829 | 2081 | 801 | 1905 | 0 | 339 | 3373 | 76 | 0 | 33 | 96 | 121 | 4 | 0 | 88.26
10:00 | 0 | 0 | 0 | 180 | 0 | 12 | 0 | 294 | 0 |  | 0 | 380 | 0 | 0 | 0 | 0 | 288 | 0 | 0 | 0 | 8 | 16 | 0 | 0 | 0 | 0 | 0 | 0 | 0 | 0 | 19 | 0 | 0 | 0 | 8 | 0 | 46 | 30 | 0 | 0 | 8 | 208 | 0 | 0 | 0 |  | 0 | 0 | 0 | 0 | 0 | 6 | 13 | 0 | 0 | 0 | 0 | 285 | 0 | 162 | 26 | 0 | 48 | 46 | 0 | 43 | 0 | 0 | 34 | 18 | 7 | 25 | 0 | 102 | 73 | 0 | 0 | 2 | 43 | 40 | 53 | 44 | 163 | 0 | 40 | 84 | 0 | 0 | 18 | 0 | 9 | 275 | 16 | 0 | 0 | 0 | 0 | 0 | 56 | 0 | 17 | 0 | 25 | 17 | 5 | 0 | 9 | 0 | 0 | 3 | 0 | 0 | 0 | 0 | 9 | 25 | 0 | 17 | 32 | 0 | 122 | 0 | 0 | 18 | 0 | 0 | 0 | 17 | 0 | 347 | 0 | 564 | 0 | 61 |  | 801 | 0 | 0 | 0 | 0 | 0 | 0 | 0 | 0 | 0 | 0 | 90 | 5 | 0 | 0 | 0 | 0 | 0 | 0 | 0 | 0 | 0 | 0 | 8 | 0 | 0 | 0 | 5 | 0 | 0 | 170 | 0 | 0 | 0 | 0 | 0 | 0 | 0 | 0 | 0 | 0 | 414 | 17 | 0 | 0 | 0 | 6 | 0 | 2 | 0 | 550 | 190 | 0 | 0 | 3 | 59 | 0 | 0 | 0 | 357 | 8 | 307 | 1123 | 34 | 0 |  | 4516 | 4149 | 8665 | 1872 | 801 | 1805 | 0 | 397 | 3418 | 76 | 0 | 33 | 102 | 161 | 0 | 100 | 88.25
11:00 | 0 | 0 | 0 | 180 | 0 | 12 | 0 | 288 | 0 |  | 0 | 380 | 0 | 0 | 0 | 7 | 284 | 0 | 0 | 0 | 8 | 16 | 0 | 0 | 0 | 0 | 0 | 0 | 0 | 0 | 19 | 0 | 0 | 0 | 8 | 0 | 46 | 30 | 0 | 0 | 8 | 208 | 0 | 0 | 0 |  | 0 | 0 | 0 | 0 | 0 | 6 | 15 | 0 | 0 | 0 | 0 | 285 | 0 | 156 | 26 | 0 | 48 | 50 | 0 | 43 | 0 | 0 | 43 | 18 | 7 | 16 | 6 | 108 | 69 | 0 | 0 | 2 | 43 | 40 | 53 | 47 | 120 | 0 | 40 | 86 | 0 | 0 | 18 | 0 | 9 | 300 | 16 | 0 | 0 | 0 | 0 | 0 | 59 | 0 | 17 | 0 | 25 | 17 | 6 | 0 | 9 | 0 | 0 | 3 | 15 | 0 | 0 | 0 | 9 | 25 | 0 | 31 | 39 | 17 | 121 | 0 | 0 | 23 | 0 | 0 | 0 | 17 | 0 | 306 | 1 | 566 | 0 | 92 |  | 801 | 0 | 0 | 0 | 0 | 0 | 0 | 0 | 0 | 0 | 0 | 90 | 4 | 0 | 0 | 0 | 0 | 0 | 0 | 0 | 0 | 0 | 0 | 8 | 0 | 0 | 0 | 5 | 0 | 0 | 180 | 0 | 0 | 0 | 0 | 0 | 0 | 0 | 0 | 0 | 0 | 370 | 17 | 0 | 0 | 0 | 6 | 0 | 5 | 0 | 500 | 190 | 0 | 0 | 2 | 87 | 0 | 0 | 0 | 358 | 9 | 307 | 1133 | 93 | 0 |  | 4562 | 4165 | 8727 | 1851 | 801 | 1782 | 0 | 462 | 3350 | 76 | 0 | 33 | 108 | 263 | 1 | 117 | 88.24
12:00 | 0 | 0 | 0 | 180 | 0 | 12 | 0 | 279 | 0 |  | 0 | 370 | 0 | 0 | 0 | 15 | 279 | 0 | 0 | 0 | 16 | 16 | 0 | 0 | 0 | 0 | 0 | 0 | 0 | 0 | 19 | 0 | 0 | 0 | 8 | 0 | 46 | 30 | 0 | 0 | 8 | 208 | 0 | 0 | 0 |  | 0 | 25 | 0 | 0 | 0 | 6 | 15 | 0 | 0 | 0 | 0 | 295 | 0 | 155 | 26 | 0 | 48 | 50 | 0 | 51 | 0 | 0 | 48 | 18 | 7 | 16 | 12 | 112 | 68 | 0 | 0 | 2 | 43 | 40 | 53 | 44 | 163 | 0 | 58 | 86 | 0 | 0 | 18 | 0 | 0 | 310 | 16 | 0 | 0 | 10 | 0 | 0 | 59 | 0 | 17 | 17 | 25 | 17 | 6 | 0 | 9 | 17 | 0 | 3 | 15 | 0 | 0 | 0 | 15 | 25 | 0 | 51 | 42 | 17 | 121 | 0 | 0 | 33 | 0 | 0 | 0 | 17 | 0 | 286 | 3 | 565 | 0 | 72 |  | 911 | 0 | 0 | 0 | 0 | 0 | 0 | 0 | 0 | 0 | 0 | 90 | 3 | 0 | 0 | 0 | 0 | 0 | 0 | 35 | 0 | 0 | 0 | 8 | 0 | 0 | 0 | 8 | 0 | 0 | 180 | 0 | 0 | 0 | 0 | 0 | 0 | 0 | 0 | 0 | 0 | 414 | 17 | 0 | 0 | 0 | 6 | 0 | 5 | 0 | 500 | 190 | 0 | 0 | 3 | 53 | 0 | 0 | 0 | 358 | 28 | 307 | 1132 | 157 | 0 |  | 4713 | 4405 | 9118 | 1872 | 911 | 1844 | 0 | 536 | 3328 | 76 | 0 | 93 | 112 | 343 | 3 | 107 | 88.23
13:00 | 0 | 0 | 0 | 180 | 0 | 12 | 0 | 279 | 0 |  | 0 | 360 | 0 | 0 | 0 | 15 | 277 | 0 | 0 | 0 | 50 | 16 | 0 | 0 | 0 | 0 | 0 | 0 | 0 | 0 | 19 | 0 | 0 | 0 | 8 | 0 | 46 | 30 | 0 | 0 | 8 | 210 | 0 | 0 | 0 |  | 6 | 25 | 0 | 0 | 0 | 6 | 15 | 0 | 0 | 0 | 0 | 305 | 0 | 154 | 55 | 0 | 48 | 53 | 0 | 51 | 0 | 15 | 52 | 18 | 5 | 23 | 12 | 112 | 65 | 0 | 0 | 2 | 43 | 40 | 53 | 47 | 163 | 0 | 57 | 86 | 0 | 0 | 18 | 0 | 0 | 325 | 0 | 0 | 0 | 18 | 0 | 0 | 59 | 0 | 17 | 16 | 25 | 17 | 6 | 0 | 9 | 17 | 0 | 3 | 45 | 0 | 0 | 0 | 17 | 25 | 0 | 53 | 41 | 17 | 121 | 0 | 10 | 30 | 0 | 0 | 0 | 17 | 0 | 295 | 5 | 566 | 0 | 50 |  | 912 | 0 | 0 | 0 | 0 | 0 | 0 | 0 | 0 | 0 | 0 | 90 | 5 | 0 | 0 | 0 | 0 | 0 | 4 | 51 | 0 | 0 | 0 | 0 | 0 | 0 | 0 | 8 | 0 | 0 | 180 | 0 | 0 | 0 | 0 | 0 | 0 | 0 | 0 | 0 | 0 | 414 | 17 | 0 | 0 | 0 | 6 | 0 | 5 | 0 | 550 | 220 | 0 | 0 | 4 | 58 | 0 | 0 | 0 | 358 | 29 | 307 | 1218 | 153 | 0 |  | 4843 | 4589 | 9432 | 1866 | 912 | 1894 | 0 | 624 | 3474 | 76 | 0 | 128 | 112 | 341 | 5 | 113 | 88.22
14:00 | 0 | 0 | 0 | 180 | 0 | 12 | 0 | 284 | 0 |  | 0 | 360 | 0 | 0 | 0 | 15 | 276 | 0 | 0 | 0 | 50 | 16 | 0 | 0 | 0 | 0 | 0 | 0 | 0 | 0 | 19 | 0 | 0 | 0 | 8 | 0 | 46 | 30 | 0 | 0 | 8 | 207 | 0 | 0 | 0 |  | 6 | 57 | 0 | 0 | 0 | 6 | 15 | 2 | 0 | 0 | 0 | 280 | 0 | 154 | 55 | 0 | 48 | 55 | 0 | 51 | 0 | 25 | 52 | 18 | 7 | 25 | 12 | 116 | 65 | 0 | 0 | 2 | 43 | 40 | 53 | 50 | 130 | 0 | 40 | 86 | 0 | 0 | 15 | 0 | 0 | 280 | 16 | 0 | 0 | 30 | 0 | 0 | 59 | 0 | 17 | 15 | 25 | 17 | 5 | 0 | 9 | 17 | 13 | 3 | 45 | 0 | 10 | 0 | 9 | 25 | 0 | 53 | 34 | 0 | 121 | 0 | 17 | 26 | 0 | 0 | 0 | 17 | 0 | 312 | 8 | 564 | 0 | 50 |  | 909 | 0 | 0 | 0 | 0 | 0 | 0 | 0 | 0 | 0 | 0 | 85 | 4 | 0 | 0 | 0 | 0 | 34 | 4 | 51 | 0 | 0 | 0 | 0 | 0 | 0 | 0 | 5 | 0 | 0 | 180 | 0 | 0 | 0 | 0 | 0 | 0 | 0 | 0 | 0 | 0 | 350 | 17 | 0 | 0 | 0 | 6 | 0 | 5 | 0 | 500 | 180 | 0 | 0 | 3 | 70 | 0 | 0 | 0 | 358 | 26 | 307 | 1122 | 131 | 0 |  | 4816 | 4347 | 9163 | 1834 | 909 | 1718 | 0 | 640 | 3343 | 76 | 0 | 204 | 116 | 315 | 8 | 83.085 | 88.24
15:00 | 0 | 0 | 0 | 180 | 0 | 12 | 0 | 278 | 0 |  | 0 | 350 | 0 | 0 | 0 | 15 | 270 | 0 | 0 | 0 | 16 | 16 | 0 | 0 | 0 | 0 | 0 | 0 | 0 | 0 | 19 | 0 | 0 | 0 | 8 | 0 | 46 | 30 | 0 | 0 | 8 | 206 | 0 | 0 | 0 |  | 6 | 24 | 3 | 0 | 0 | 6 | 13 | 2 | 0 | 0 | 0 | 280 | 0 | 154 | 55 | 0 | 48 | 54 | 0 | 51 | 0 | 25 | 52 | 16 | 7 | 25 | 12 | 112 | 66 | 0 | 0 | 1 | 43 | 40 | 53 | 10 | 130 | 0 | 40 | 86 | 0 | 0 | 12 | 0 | 0 | 290 | 16 | 0 | 0 | 30 | 0 | 0 | 59 | 0 | 17 | 10 | 25 | 17 | 6 | 0 | 9 | 17 | 17 | 1 | 45 | 0 | 17 | 0 | 47 | 25 | 0 | 53 | 26 | 0 | 41 | 0 | 17 | 18 | 0 | 0 | 0 | 17 | 0 | 285 | 12 | 565 | 0 | 51 |  | 908 | 0 | 0 | 0 | 0 | 0 | 0 | 0 | 0 | 0 | 0 | 85 | 2 | 0 | 0 | 0 | 0 | 34 | 7 | 51 | 0 | 0 | 0 | 0 | 0 | 0 | 0 | 5 | 0 | 0 | 180 | 0 | 0 | 0 | 0 | 0 | 0 | 0 | 0 | 0 | 0 | 350 | 17 | 0 | 0 | 0 | 6 | 0 | 4 | 0 | 490 | 180 | 0 | 0 | 2 | 55 | 0 | 0 | 0 | 359 | 18 | 290 | 1121 | 93 | 0 |  | 4613 | 4257 | 8870 | 1815 | 908 | 1676 | 0 | 576 | 3290 | 76 | 0 | 177 | 112 | 228 | 12 | 76.4 | 88.2
16:00 | 0 | 0 | 0 | 180 | 0 | 12 | 0 | 268 | 0 |  | 0 | 300 | 0 | 0 | 0 | 15 | 240 | 0 | 0 | 0 | 16 | 16 | 0 | 0 | 0 | 0 | 0 | 0 | 0 | 0 | 19 | 0 | 0 | 0 | 8 | 0 | 46 | 30 | 0 | 0 | 8 | 206 | 0 | 0 | 0 |  | 6 | 24 | 38 | 0 | 0 | 6 | 15 | 2 | 0 | 0 | 0 | 290 | 0 | 152 | 8 | 0 | 48 | 55 | 0 | 51 | 0 | 25 | 47 | 0 | 7 | 25 | 12 | 106 | 67 | 0 | 0 | 1 | 43 | 40 | 53 | 10 | 130 | 0 | 40 | 10 | 0 | 0 | 12 | 0 | 0 | 280 | 8 | 0 | 0 | 30 | 0 | 0 | 58 | 0 | 17 | 5 | 25 | 17 | 5 | 0 | 9 | 17 | 17 | 1 | 45 | 0 | 17 | 0 | 47 | 25 | 0 | 53 | 14 | 0 | 17 | 0 | 17 | 9 | 0 | 0 | 0 | 17 | 0 | 285 | 10 | 566 | 0 | 51 |  | 903 | 0 | 0 | 0 | 0 | 0 | 0 | 0 | 0 | 0 | 0 | 85 | 3 | 0 | 0 | 0 | 0 | 34 | 15 | 51 | 0 | 0 | 0 | 0 | 0 | 0 | 0 | 5 | 0 | 0 | 180 | 0 | 0 | 0 | 0 | 0 | 0 | 0 | 0 | 0 | 0 | 300 | 17 | 0 | 0 | 0 | 6 | 0 | 4 | 35 | 490 | 180 | 0 | 0 | 1 | 31 | 17 | 0 | 0 | 359 | 10 | 250 | 1025 | 51 | 0 |  | 4349 | 4052 | 8401 | 1762 | 903 | 1445 | 0 | 597 | 3155 | 76 | 0 | 220 | 106 | 127 | 10 | 94.545 | 88.2
17:00 | 0 | 0 | 0 | 180 | 0 | 12 | 0 | 256 | 0 |  | 0 | 300 | 0 | 1 | 12 | 15 | 240 | 0 | 0 | 8 | 50 | 16 | 11 | 0 | 0 | 0 | 17 | 0 | 17 | 0 | 19 | 0 | 0 | 0 | 8 | 0 | 46 | 30 | 0 | 0 | 8 | 206 | 0 | 0 | 0 |  | 6 | 50 | 50 | 25 | 0 | 6 | 15 | 2 | 0 | 0 | 0 | 280 | 0 | 152 | 8 | 0 | 48 | 52 | 0 | 51 | 0 | 25 | 52 | 0 | 7 | 25 | 12 | 96 | 72 | 0 | 0 | 0 | 43 | 40 | 53 | 10 | 130 | 0 | 40 | 10 | 0 | 0 | 12 | 0 | 0 | 300 | 16 | 0 | 0 | 35 | 0 | 0 | 58 | 0 | 17 | 1 | 25 | 17 | 6 | 0 | 9 | 17 | 17 | 0 | 100 | 6 | 17 | 0 | 48 | 25 | 0 | 53 | 3 | 0 | 17 | 0 | 17 | 2 | 0 | 30 | 0 | 17 | 0 | 280 | 7 | 566 | 0 | 0 |  | 904 | 0 | 0 | 0 | 0 | 0 | 0 | 0 | 20 | 30 | 8 | 85 | 4 | 0 | 0 | 0 | 0 | 34 | 15 | 51 | 0 | 0 | 0 | 0 | 0 | 0 | 0 | 5 | 0 | 0 | 180 | 0 | 0 | 0 | 0 | 0 | 0 | 0 | 0 | 0 | 0 | 250 | 22 | 0 | 20 | 0 | 37 | 0 | 1 | 35 | 490 | 180 | 0 | 0 | 0 | 8 | 17 | 0 | 0 | 357 | 2 | 250 | 1011 | 11 | 0 |  | 4530 | 4027 | 8557 | 1753 | 904 | 1362 | 0 | 889 | 3134 | 76 | 0 | 308 | 96 | 28 | 7 | 69.715 | 88.19
18:00 | 0 | 0 | 0 | 180 | 0 | 12 | 0 | 318 | 0 |  | 0 | 300 | 0 | 14 | 60 | 25 | 280 | 0 | 0 | 45 | 80 | 98 | 13 | 0 | 0 | 0 | 17 | 17 | 17 | 0 | 19 | 0 | 0 | 16 | 17 | 0 | 46 | 30 | 0 | 0 | 15 | 206 | 0 | 0 | 0 |  | 6 | 50 | 51 | 25 | 0 | 6 | 15 | 6 | 0 | 0 | 0 | 315 | 0 | 154 | 46 | 0 | 48 | 51 | 0 | 51 | 0 | 25 | 52 | 15 | 7 | 25 | 12 | 118 | 74 | 0 | 0 | 0 | 43 | 40 | 20 | 44 | 120 | 0 | 60 | 86 | 0 | 0 | 15 | 0 | 0 | 285 | 8 | 0 | 0 | 47 | 0 | 0 | 68 | 0 | 17 | 0 | 25 | 17 | 8 | 0 | 9 | 105 | 5 | 0 | 140 | 17 | 17 | 0 | 49 | 25 | 0 | 53 | 0 | 0 | 17 | 0 | 17 | 0 | 17 | 17 | 0 | 17 | 0 | 280 | 4 | 566 | 0 | 0 |  | 857 | 0 | 0 | 0 | 16 | 0 | 0 | 0 | 32 | 35 | 8 | 137 | 6 | 8 | 0 | 0 | 0 | 25 | 15 | 82 | 28 | 25 | 0 | 8 | 18 | 0 | 0 | 8 | 0 | 0 | 180 | 0 | 0 | 0 | 0 | 0 | 0 | 0 | 0 | 0 | 0 | 414 | 36 | 0 | 35 | 0 | 40 | 0 | 0 | 35 | 520 | 220 | 0 | 10 | 0 | 0 | 70 | 0 | 0 | 418 | 0 | 200 | 1119 | 0 | 0 |  | 5235 | 4605 | 9840 | 1995 | 857 | 1661 | 0 | 1398 | 3283 | 76 | 0 | 448 | 118 | 0 | 4 | 76 | 88.19
18:30 | 0 | 0 | 0 | 0 | 0 | 0 | 0 | 0 | 0 |  | 0 | 0 | 0 | 0 | 0 | 0 | 0 | 0 | 0 | 0 | 0 | 0 | 0 | 0 | 0 | 0 | 0 | 0 | 0 | 0 | 0 | 0 | 0 | 0 | 0 | 0 | 0 | 0 | 0 | 0 | 0 | 0 | 0 | 0 | 0 |  | 0 | 0 | 0 | 0 | 0 | 0 | 0 | 0 | 0 | 0 | 0 | 0 | 0 | 0 | 0 | 0 | 0 | 0 | 0 | 0 | 0 | 0 | 0 | 0 | 0 | 0 | 0 | 0 | 0 | 0 | 0 | 0 | 0 | 0 | 0 | 0 | 0 | 0 | 0 | 0 | 0 | 0 | 0 | 0 | 0 | 0 | 0 | 0 | 0 | 0 | 0 | 0 | 0 | 0 | 0 | 0 | 0 | 0 | 0 | 0 | 0 | 0 | 0 | 0 | 0 | 0 | 0 | 0 | 0 | 0 | 0 | 0 | 0 | 0 | 0 | 0 | 0 | 0 | 0 | 0 | 0 | 0 | 0 | 0 | 0 | 0 | 0 | 0 |  | 0 | 0 | 0 | 0 | 0 | 0 | 0 | 0 | 0 | 0 | 0 | 0 | 0 | 0 | 0 | 0 | 0 | 0 | 0 | 0 | 0 | 0 | 0 | 0 | 0 | 0 | 0 | 0 | 0 | 0 | 0 | 0 | 0 | 0 | 0 | 0 | 0 | 0 | 0 | 0 | 0 | 0 | 0 | 0 | 0 | 0 | 0 | 0 | 0 | 0 | 0 | 0 | 0 | 0 | 0 | 0 | 0 | 0 | 0 | 0 | 0 | 0 | 0 | 0 | 0 |  | 0 | 0 | 0 | 0 | 0 | 0 | 0 | 0 | 0 | 0 | 0 | 0 | 0 | 0 | 0 | 0 | 0
19:00 | 0 | 0 | 0 | 180 | 0 | 12 | 0 | 290 | 0 |  | 0 | 300 | 0 | 45 | 80 | 30 | 283 | 0 | 0 | 75 | 91 | 98 | 0 | 0 | 0 | 0 | 17 | 35 | 17 | 0 | 19 | 0 | 33 | 21 | 17 | 0 | 46 | 30 | 0 | 0 | 17 | 208 | 0 | 0 | 0 |  | 6 | 42 | 51 | 0 | 0 | 6 | 15 | 2 | 0 | 0 | 0 | 280 | 0 | 158 | 102 | 0 | 48 | 53 | 0 | 51 | 0 | 25 | 52 | 16 | 7 | 25 | 12 | 112 | 74 | 0 | 0 | 0 | 43 | 40 | 53 | 47 | 163 | 0 | 53 | 86 | 0 | 0 | 15 | 0 | 0 | 270 | 8 | 0 | 0 | 75 | 0 | 0 | 68 | 0 | 18 | 0 | 25 | 17 | 18 | 0 | 9 | 105 | 17 | 0 | 156 | 17 | 17 | 0 | 49 | 25 | 0 | 53 | 0 | 17 | 17 | 0 | 17 | 0 | 18 | 17 | 0 | 17 | 0 | 335 | 8 | 563 | 0 | 0 |  | 770 | 0 | 0 | 0 | 32 | 0 | 0 | 0 | 40 | 40 | 8 | 137 | 6 | 16 | 0 | 0 | 0 | 34 | 15 | 84 | 0 | 0 | 0 | 8 | 38 | 0 | 0 | 8 | 0 | 0 | 180 | 0 | 0 | 0 | 0 | 0 | 0 | 0 | 0 | 0 | 0 | 300 | 56 | 0 | 35 | 0 | 42 | 0 | 0 | 35 | 610 | 220 | 0 | 35 | 0 | 0 | 70 | 0 | 0 | 404 | 0 | 200 | 1231 | 0 | 0 |  | 5537 | 4654 | 10191 | 1973 | 770 | 1665 | 0 | 1580 | 3523 | 76 | 0 | 484 | 112 | 0 | 8 | 56 | 88.17
19:30 | 0 | 0 | 0 | 180 | 0 | 12 | 0 | 282 | 0 |  | 0 | 350 | 0 | 0 | 0 | 15 | 270 | 0 | 0 | 0 | 91 | 98 | 0 | 0 | 0 | 0 | 17 | 17 | 17 | 0 | 19 | 20 | 33 | 21 | 17 | 0 | 46 | 30 | 0 | 0 | 17 | 213 | 0 | 0 | 0 |  | 6 | 42 | 51 | 0 | 0 | 6 | 15 | 2 | 0 | 0 | 0 | 280 | 0 | 158 | 120 | 0 | 48 | 53 | 0 | 51 | 0 | 25 | 52 | 16 | 5 | 25 | 12 | 110 | 72 | 0 | 0 | 0 | 43 | 40 | 51 | 47 | 163 | 0 | 40 | 86 | 0 | 0 | 15 | 0 | 0 | 270 | 8 | 0 | 0 | 45 | 0 | 0 | 68 | 0 | 18 | 0 | 25 | 17 | 25 | 0 | 9 | 70 | 17 | 0 | 154 | 17 | 17 | 0 | 49 | 25 | 0 | 53 | 0 | 0 | 17 | 0 | 17 | 0 | 18 | 17 | 0 | 17 | 0 | 380 | 11 | 565 | 0 | 0 |  | 776 | 0 | 0 | 0 | 0 | 0 | 0 | 0 | 35 | 44 | 0 | 137 | 7 | 16 | 0 | 0 | 0 | 34 | 15 | 84 | 0 | 0 | 0 | 8 | 38 | 0 | 0 | 8 | 0 | 0 | 180 | 0 | 0 | 0 | 0 | 0 | 0 | 0 | 0 | 0 | 0 | 300 | 73 | 0 | 35 | 0 | 34 | 0 | 0 | 35 | 622 | 220 | 0 | 54 | 0 | 0 | 70 | 0 | 0 | 600 | 0 | 234 | 1301 | 0 | 0 |  | 5328 | 4960 | 10288 | 1960 | 776 | 1732 | 0 | 1258 | 3882 | 76 | 0 | 483 | 110 | 0 | 11 | 0 | 0
20:00 | 0 | 0 | 0 | 180 | 0 | 12 | 0 | 278 | 0 |  | 0 | 350 | 0 | 0 | 0 | 15 | 267 | 0 | 0 | 0 | 50 | 98 | 0 | 0 | 0 | 0 | 17 | 17 | 17 | 0 | 19 | 22 | 33 | 21 | 17 | 0 | 46 | 30 | 0 | 0 | 17 | 220 | 0 | 0 | 0 |  | 6 | 42 | 51 | 0 | 0 | 6 | 15 | 6 | 0 | 0 | 0 | 280 | 0 | 157 | 140 | 0 | 48 | 53 | 0 | 51 | 0 | 25 | 52 | 16 | 5 | 25 | 9 | 110 | 74 | 0 | 0 | 0 | 43 | 40 | 53 | 47 | 120 | 0 | 40 | 86 | 0 | 0 | 15 | 0 | 0 | 290 | 8 | 0 | 0 | 45 | 0 | 0 | 68 | 0 | 28 | 0 | 25 | 17 | 21 | 0 | 9 | 70 | 17 | 0 | 156 | 17 | 17 | 0 | 49 | 25 | 0 | 53 | 0 | 0 | 17 | 0 | 17 | 0 | 18 | 17 | 0 | 17 | 0 | 375 | 10 | 565 | 0 | 0 |  | 776 | 0 | 0 | 0 | 0 | 0 | 0 | 0 | 35 | 41 | 0 | 90 | 7 | 16 | 0 | 0 | 0 | 34 | 15 | 84 | 0 | 0 | 0 | 8 | 38 | 0 | 0 | 8 | 0 | 0 | 180 | 0 | 0 | 0 | 0 | 0 | 0 | 0 | 0 | 0 | 0 | 300 | 75 | 0 | 35 | 0 | 42 | 0 | 0 | 35 | 622 | 180 | 0 | 54 | 0 | 0 | 70 | 0 | 0 | 604 | 0 | 250 | 1322 | 0 | 0 |  | 5292 | 4921 | 10213 | 1913 | 776 | 1695 | 0 | 1235 | 3918 | 76 | 0 | 480 | 110 | 0 | 10 | 0 | 88.18
21:00 | 0 | 0 | 0 | 180 | 0 | 12 | 0 | 263 | 0 |  | 0 | 350 | 0 | 0 | 0 | 15 | 260 | 0 | 0 | 0 | 0 | 16 | 0 | 0 | 0 | 0 | 0 | 0 | 0 | 0 | 19 | 22 | 33 | 21 | 17 | 0 | 46 | 30 | 0 | 0 | 17 | 212 | 0 | 0 | 0 |  | 6 | 42 | 51 | 0 | 0 | 6 | 15 | 10 | 0 | 0 | 0 | 305 | 0 | 158 | 158 | 0 | 48 | 55 | 0 | 51 | 0 | 25 | 52 | 16 | 7 | 25 | 11 | 108 | 71 | 0 | 0 | 0 | 43 | 40 | 53 | 47 | 120 | 0 | 60 | 86 | 0 | 0 | 15 | 0 | 0 | 280 | 8 | 0 | 0 | 0 | 0 | 0 | 68 | 0 | 36 | 0 | 25 | 17 | 20 | 0 | 9 | 70 | 17 | 0 | 160 | 17 | 17 | 0 | 49 | 25 | 0 | 53 | 0 | 0 | 17 | 0 | 17 | 0 | 18 | 17 | 0 | 17 | 0 | 430 | 13 | 566 | 0 | 0 |  | 907 | 0 | 0 | 0 | 0 | 0 | 0 | 0 | 23 | 35 | 0 | 90 | 7 | 0 | 0 | 0 | 0 | 34 | 15 | 84 | 0 | 0 | 0 | 8 | 23 | 0 | 0 | 8 | 0 | 0 | 180 | 0 | 0 | 0 | 0 | 0 | 0 | 0 | 0 | 0 | 0 | 300 | 17 | 0 | 35 | 0 | 42 | 0 | 0 | 35 | 622 | 180 | 0 | 17 | 0 | 0 | 70 | 0 | 0 | 520 | 0 | 188 | 1258 | 0 | 0 |  | 5163 | 4698 | 9861 | 1930 | 907 | 1709 | 0 | 989 | 3764 | 76 | 0 | 365 | 108 | 0 | 13 | 43 | 88.17
22:00 | 0 | 0 | 0 | 180 | 0 | 12 | 0 | 253 | 0 |  | 0 | 320 | 0 | 0 | 0 | 15 | 255 | 0 | 0 | 0 | 0 | 16 | 0 | 0 | 0 | 0 | 0 | 0 | 0 | 0 | 19 | 22 | 25 | 21 | 17 | 0 | 46 | 30 | 0 | 0 | 17 | 211 | 0 | 0 | 0 |  | 6 | 42 | 51 | 0 | 0 | 6 | 15 | 10 | 0 | 0 | 0 | 280 | 0 | 159 | 73 | 0 | 48 | 55 | 0 | 51 | 0 | 25 | 52 | 16 | 7 | 25 | 11 | 104 | 72 | 0 | 0 | 0 | 43 | 40 | 53 | 50 | 163 | 0 | 60 | 86 | 0 | 0 | 15 | 0 | 0 | 290 | 16 | 0 | 0 | 0 | 0 | 0 | 9 | 0 | 36 | 0 | 25 | 17 | 20 | 0 | 9 | 70 | 17 | 0 | 106 | 0 | 11 | 0 | 49 | 25 | 0 | 53 | 0 | 0 | 17 | 0 | 17 | 0 | 0 | 17 | 0 | 17 | 0 | 445 | 14 | 567 | 0 | 0 |  | 908 | 0 | 0 | 0 | 0 | 0 | 0 | 0 | 3 | 0 | 0 | 137 | 7 | 0 | 0 | 0 | 0 | 25 | 0 | 84 | 0 | 0 | 0 | 8 | 0 | 0 | 0 | 8 | 0 | 0 | 180 | 0 | 0 | 0 | 0 | 0 | 0 | 0 | 0 | 0 | 0 | 414 | 0 | 0 | 35 | 0 | 6 | 0 | 0 | 35 | 560 | 220 | 0 | 0 | 0 | 0 | 17 | 0 | 0 | 450 | 0 | 150 | 1224 | 0 | 0 |  | 4924 | 4471 | 9395 | 1938 | 908 | 1804 | 0 | 712 | 3576 | 76 | 0 | 263 | 104 | 0 | 14 | 91 | 88.17
23:00 | 0 | 0 | 0 | 180 | 0 | 12 | 0 | 247 | 0 |  | 0 | 320 | 0 | 0 | 0 | 15 | 246 | 0 | 0 | 0 | 0 | 16 | 0 | 0 | 0 | 0 | 0 | 0 | 0 | 0 | 18 | 22 | 25 | 21 | 0 | 0 | 46 | 30 | 0 | 0 | 8 | 211 | 0 | 0 | 0 |  | 6 | 42 | 17 | 0 | 0 | 6 | 15 | 16 | 0 | 0 | 0 | 280 | 0 | 157 | 73 | 0 | 44 | 55 | 0 | 51 | 0 | 0 | 0 | 16 | 7 | 25 | 11 | 106 | 74 | 0 | 0 | 0 | 43 | 40 | 53 | 50 | 120 | 0 | 60 | 86 | 0 | 0 | 15 | 0 | 0 | 290 | 16 | 0 | 0 | 0 | 0 | 0 | 9 | 0 | 36 | 0 | 25 | 17 | 20 | 0 | 9 | 0 | 17 | 0 | 0 | 0 | 13 | 0 | 49 | 25 | 0 | 17 | 0 | 0 | 17 | 0 | 17 | 0 | 0 | 17 | 0 | 10 | 0 | 448 | 15 | 566 | 0 | 0 |  | 908 | 0 | 0 | 0 | 0 | 0 | 0 | 0 | 0 | 0 | 0 | 110 | 7 | 0 | 0 | 0 | 0 | 25 | 0 | 84 | 0 | 0 | 0 | 8 | 0 | 0 | 0 | 5 | 0 | 0 | 180 | 0 | 0 | 0 | 0 | 0 | 0 | 0 | 0 | 0 | 0 | 385 | 0 | 0 | 0 | 0 | 6 | 0 | 0 | 0 | 550 | 180 | 0 | 0 | 0 | 0 | 17 | 0 | 0 | 451 | 0 | 150 | 1220 | 0 | 0 |  | 4518 | 4286 | 8804 | 1888 | 908 | 1698 | 0 | 354 | 3565 | 76 | 0 | 194 | 106 | 0 | 15 | 0 | 88.16
24:00 | 0 | 0 | 0 | 180 | 0 | 12 | 0 | 241 | 0 |  | 0 | 320 | 0 | 0 | 0 | 0 | 249 | 0 | 0 | 0 | 0 | 0 | 0 | 0 | 0 | 0 | 0 | 0 | 0 | 0 | 18 | 22 | 25 | 21 | 0 | 0 | 46 | 30 | 0 | 0 | 0 | 211 | 0 | 0 | 0 |  | 0 | 0 | 17 | 0 | 0 | 6 | 15 | 16 | 0 | 0 | 0 | 280 | 0 | 152 | 73 | 0 | 44 | 55 | 0 | 51 | 0 | 0 | 0 | 16 | 7 | 25 | 11 | 92 | 74 | 0 | 0 | 0 | 43 | 40 | 53 | 50 | 120 | 0 | 60 | 86 | 0 | 0 | 15 | 0 | 0 | 290 | 16 | 0 | 0 | 0 | 0 | 0 | 0 | 0 | 0 | 0 | 0 | 17 | 20 | 0 | 9 | 0 | 0 | 0 | 0 | 0 | 17 | 0 | 48 | 0 | 0 | 0 | 0 | 0 | 17 | 0 | 17 | 0 | 0 | 0 | 0 | 0 | 0 | 446 | 19 | 567 | 0 | 0 |  | 814 | 0 | 0 | 0 | 0 | 0 | 0 | 0 | 0 | 0 | 0 | 100 | 7 | 0 | 0 | 0 | 0 | 0 | 0 | 28 | 0 | 0 | 0 | 0 | 0 | 0 | 0 | 5 | 0 | 0 | 170 | 0 | 0 | 0 | 0 | 0 | 0 | 0 | 0 | 0 | 0 | 353 | 0 | 0 | 0 | 0 | 0 | 0 | 0 | 0 | 540 | 180 | 0 | 0 | 0 | 0 | 0 | 0 | 0 | 455 | 0 | 150 | 1221 | 0 | 0 |  | 4259 | 4023 | 8282 | 1870 | 814 | 1666 | 0 | 151 | 3549 | 76 | 0 | 45 | 92 | 0 | 19 | 0 | 88.16
KWH | 0 | 0 | 0 | 4378500 | 0 | 265545 | 0 | 6976800 | 0 |  | 0 | 8135300 | 0 | 58560 | 144353 | 243421 | 6601212 | 0 | 0 | 133440 | 443952 | 523680 | 28757 | 0 | 0 | 0 | 64800 | 66610 | 65060 | 0 | 432000 | 277920 | 406830 | 413600 | 171360 | 0 | 1096200 | 732000 | 0 | 0 | 175411 | 4842859 | 0 | 0 | 0 |  | 74400 | 463344 | 377419 | 57480 | 0 | 101280 | 356112 | 362880 | 0 | 0 | 0 | 7493900 | 0 | 3743000 | 1003636 | 0 | 1065096 | 854880 | 0 | 1003656 | 0 | 246816 | 694469 | 378504 | 113040 | 488200 | 294120 | 2317440 | 1912320 | 0 | 0 | 10900 | 1016000 | 964680 | 955800 | 707256 | 3526527 | 0 | 1196256 | 1337280 | 0 | 0 | 399000 | 0 | 79560 | 7189500 | 335136 | 0 | 0 | 348764 | 0 | 0 | 878400 | 0 | 362592 | 64530 | 379200 | 293760 | 187345 | 0 | 163200 | 521280 | 175636 | 19680 | 976036 | 95115 | 176470 | 0 | 544320 | 385920 | 4268000 | 679680 | 264560 | 77760 | 1139127 | 0 | 214200 | 174481 | 81600 | 145800 | 0 | 260945 | 0 | 7745453 | 256800 | 13643636 | 0 | 1289091 |  | 17879272 | 0 | 0 | 0 | 39360 | 0 | 0 | 0 | 148320 | 182528 | 21000 | 2382000 | 116610 | 38304 | 0 | 0 | 0 | 304566 | 107277 | 786784 | 35880 | 22184 | 0 | 81595 | 102724 | 0 | 0 | 143136 | 0 | 0 | 4285000 | 0 | 0 | 0 | 0 | 0 | 0 | 0 | 0 | 0 | 0 | 8805236 | 409440 | 0 | 215136 | 0 | 264672 | 0 | 29926 | 265344 | 12996100 | 4817455 | 0 | 120000 | 28200 | 495360 | 341184 | 0 | 0 | 8596364 | 137769 | 5476400 | 25542545 | 817160 | 0 |  | 113611438 | 96034831 | 209646269 | 50878221 | 17879272 | 40450212 | 0 | 12203657 | 78285498 | 1828200 | 0 | 3504403 | 2317440 | 2042566 | 256800 | 0
Fuel Cost | 0 | 0 | 0 | 19484325 | 0 | 1014381.9 | 0 | 20093184 | 0 |  | 0 | 25870254 | 0 | 1177641.6 | 2575257.52 | 4203880.67 | 20133696.6 | 0 | 0 | 2624764.8 | 8941193.28 | 9646185.6 | 519351.42 | 0 | 0 | 0 | 1170288 | 1121712.4 | 1039008.2 | 0 | 324000 | 0 | 0 | 0 | 3069057.6 | 0 | 0 | 0 | 0 | 0 | 3160906.22 | 15448720.21 | 0 | 0 | 0 |  | 1306464 | 8159487.84 | 6759574.29 | 975435.6 | 0 | 1572878.4 | 1324736.64 | 0 | 0 | 0 | 0 | 20907981 | 0 | 12426760 | 3362180.6 | 0 | 3589373.52 | 3744374.4 | 0 | 4024660.56 | 0 | 4420474.56 | 12493497.31 | 1408034.88 | 84780 | 1816104 | 220590 | 15202406.4 | 5947315.2 | 0 | 0 | 173746 | 3962400 | 3598256.4 | 4348890 | 3218014.8 | 12060722.34 | 0 | 6639220.8 | 6980601.6 | 0 | 0 | 2625420 | 0 | 318240 | 22215555 | 251352 | 0 | 0 | 7201976.6 | 0 | 0 | 13580064 | 0 | 6860240.64 | 754355.7 | 6207504 | 4729536 | 2896353.7 | 0 | 2416992 | 9383040 | 3047284.6 | 306220.8 | 18095707.44 | 1875667.8 | 2615285.4 | 0 | 8616585.6 | 6359961.6 | 11352880 | 12485721.6 | 3822892 | 1404345.6 | 16722384.36 | 0 | 3746358 | 2085047.95 | 1350480 | 2474226 | 0 | 4681353.3 | 0 | 53675989.29 | 0 | 0 | 0 | 0 |  | 49167998 | 0 | 0 | 0 | 670694.4 | 0 | 0 | 0 | 2789899.2 | 3433351.68 | 373800 | 7527120 | 552731.4 | 727392.96 | 0 | 0 | 0 | 5454777.06 | 1968532.95 | 13225839.04 | 712935.6 | 419499.44 | 0 | 1442599.6 | 1839786.84 | 0 | 0 | 108353.952 | 0 | 0 | 36336800 | 0 | 0 | 0 | 0 | 0 | 0 | 0 | 0 | 0 | 0 | 25711289.12 | 7910380.8 | 0 | 4132762.56 | 0 | 4404142.08 | 0 | 330682.3 | 4447165.44 | 75117458 | 14982285.05 | 0 | 1912800 | 318942 | 5810572.8 | 5776245.12 | 0 | 0 | 55102693.24 | 0 | 40799180 | 193867916.55 | 0 | 0 |  | 526505791.14 | 567376627.182 | 1093882418.322 | 159274604.202 | 49167998 | 128404180.77 | 0 | 210951469.96 | 454900037.08 | 0 | 0 | 62379262.36 | 15202406.4 | 13602459.55 | 0 | 0
Yesterday Day Peak | 0 | 0 | 0 | 180 | 0 | 12 | 0 | 279 | 0 |  | 0 | 370 | 0 | 0 | 0 | 15 | 279 | 0 | 0 | 0 | 16 | 16 | 0 | 0 | 0 | 0 | 0 | 0 | 0 | 0 | 19 | 0 | 0 | 0 | 8 | 0 | 46 | 30 | 0 | 0 | 8 | 208 | 0 | 0 | 0 |  | 0 | 25 | 0 | 0 | 0 | 6 | 15 | 0 | 0 | 0 | 0 | 295 | 0 | 155 | 26 | 0 | 48 | 50 | 0 | 51 | 0 | 0 | 48 | 18 | 7 | 16 | 12 | 112 | 68 | 0 | 0 | 2 | 43 | 40 | 53 | 44 | 163 | 0 | 58 | 86 | 0 | 0 | 18 | 0 | 0 | 310 | 16 | 0 | 0 | 10 | 0 | 0 | 59 | 0 | 17 | 17 | 25 | 17 | 6 | 0 | 9 | 17 | 0 | 3 | 15 | 0 | 0 | 0 | 15 | 25 | 0 | 51 | 42 | 17 | 121 | 0 | 0 | 33 | 0 | 0 | 0 | 17 | 0 | 286 | 3 | 565 | 0 | 72 |  | 911 | 0 | 0 | 0 | 0 | 0 | 0 | 0 | 0 | 0 | 0 | 90 | 3 | 0 | 0 | 0 | 0 | 0 | 0 | 35 | 0 | 0 | 0 | 8 | 0 | 0 | 0 | 8 | 0 | 0 | 180 | 0 | 0 | 0 | 0 | 0 | 0 | 0 | 0 | 0 | 0 | 414 | 17 | 0 | 0 | 0 | 6 | 0 | 5 | 0 | 500 | 190 | 0 | 0 | 3 | 53 | 0 | 0 | 0 | 358 | 28 | 307 | 1132 | 157 | 0 |  | 9118 | DayPeak
Yesterday Evening Peak | 0 | 0 | 0 | 180 | 0 | 12 | 0 | 282 | 0 |  | 0 | 350 | 0 | 0 | 0 | 15 | 270 | 0 | 0 | 0 | 91 | 98 | 0 | 0 | 0 | 0 | 17 | 17 | 17 | 0 | 19 | 20 | 33 | 21 | 17 | 0 | 46 | 30 | 0 | 0 | 17 | 213 | 0 | 0 | 0 | 0 | 6 | 42 | 51 | 0 | 0 | 6 | 15 | 2 | 0 | 0 | 0 | 280 | 0 | 158 | 120 | 0 | 48 | 53 | 0 | 51 | 0 | 25 | 52 | 16 | 5 | 25 | 12 | 110 | 72 | 0 | 0 | 0 | 43 | 40 | 51 | 47 | 163 | 0 | 40 | 86 | 0 | 0 | 15 | 0 | 0 | 270 | 8 | 0 | 0 | 45 | 0 | 0 | 68 | 0 | 18 | 0 | 25 | 17 | 25 | 0 | 9 | 70 | 17 | 0 | 154 | 17 | 17 | 0 | 49 | 25 | 0 | 53 | 0 | 0 | 17 | 0 | 17 | 0 | 18 | 17 | 0 | 17 | 0 | 380 | 11 | 565 | 0 | 0 |  | 776 | 0 | 0 | 0 | 0 | 0 | 0 | 0 | 35 | 44 | 0 | 137 | 7 | 16 | 0 | 0 | 0 | 34 | 15 | 84 | 0 | 0 | 0 | 8 | 38 | 0 | 0 | 8 | 0 | 0 | 180 | 0 | 0 | 0 | 0 | 0 | 0 | 0 | 0 | 0 | 0 | 300 | 73 | 0 | 35 | 0 | 34 | 0 | 0 | 35 | 622 | 220 | 0 | 54 | 0 | 0 | 70 | 0 | 0 | 600 | 0 | 234 | 1301 | 0 | 0 |  | 10288 | EvPeak
Forecast for Evening | 0 | 0 | 0 | 180 | 0 | 12 | 0 | 0 | 0 |  | 0 | 450 | 0 | 90 | 85 | 15 | 335 | 0 | 0 | 90 | 92 | 100 | 25 | 0 | 0 | 0 | 17 | 35 | 17 | 0 | 20 | 22 | 33 | 30 | 17 | 0 | 46 | 30 | 0 | 0 | 17 | 220 | 0 | 0 | 0 |  | 6 | 70 | 51 | 25 | 12 | 6 | 15 | 20 | 0 | 0 | 0 | 300 | 0 | 150 | 36 | 0 | 48 | 55 | 0 | 51 | 0 | 25 | 52 | 18 | 7 | 33 | 15 | 141 | 72 | 0 | 0 | 0 | 43 | 40 | 51 | 44 | 163 | 0 | 60 | 86 | 0 | 0 | 15 | 0 | 10 | 310 | 16 | 0 | 0 | 130 | 0 | 0 | 68 | 0 | 50 | 0 | 25 | 17 | 25 | 0 | 9 | 105 | 17 | 0 | 200 | 17 | 17 | 0 | 76 | 25 | 400 | 72 | 0 | 17 | 17 | 0 | 17 | 0 | 18 | 17 | 0 | 17 | 0 | 400 | 10 | 560 | 0 | 100 |  | 927 | 0 | 0 | 0 | 16 | 0 | 0 | 0 | 40 | 44 | 8 | 137 | 20 | 16 | 0 | 0 | 0 | 34 | 16 | 92 | 28 | 42 | 34 | 43 | 38 | 0 | 0 | 11 | 0 | 0 | 180 | 0 | 0 | 0 | 0 | 0 | 0 | 0 | 0 | 0 | 0 | 414 | 93 | 0 | 35 | 0 | 42 | 0 | 0 | 35 | 622 | 220 | 0 | 54 | 0 | 0 | 70 | 0 | 0 | 600 | 0 | 200 | 1400 | 0 | 0 |  | 8857 | 5363 | 14220 | 3856 | 902 | 2102 | 0 | 2991 | 3387 | 201 | 0 | 631 | 150 | 0 | 0 | 0 | 107.24
Forecast for Day | 0 | 0 | 0 | 180 | 0 | 12 | 0 | 0 | 0 | 0 | 0 | 450 | 0 | 90 | 85 | 15 | 335 | 0 | 0 | 90 | 75 | 32 | 25 | 0 | 0 | 0 | 0 | 0 | 0 | 0 | 18 | 22 | 30 | 30 | 8 | 0 | 46 | 30 | 0 | 0 | 8 | 220 |  | 0 | 0 | 0 | 2 | 60 | 51 | 25 | 0 | 6 | 15 | 5 | 0 | 0 | 0 | 300 | 0 | 150 | 36 | 0 | 48 | 55 | 0 | 51 | 0 | 25 | 8 | 13 | 7 | 33 | 15 | 128 | 72 | 0 | 0 | 1.6 | 43 | 40 | 51 | 40 | 163 | 0 | 60 | 84 | 0 | 0 | 15 | 0 | 10 | 310 | 16 | 0 | 0 | 80 | 0 | 0 | 56 | 0 | 50 | 20 | 25 | 17 | 6 | 0 | 9 | 17 | 28 | 5 | 50 | 0 | 17 | 0 | 9 | 25 | 350 | 53 | 50 | 35 | 116 | 0 | 17 | 35 | 0 | 0 | 0 | 17 | 0 | 400 | 10 | 550 | 0 | 100 |  | 927 | 0 | 0 | 0 | 0 | 0 | 0 | 0 | 15 | 20 | 0 | 137 | 20 | 0 | 0 | 0 | 0 | 32 | 0 | 50 | 28 | 25 | 0 | 8 | 25 | 0 | 0 | 11 | 0 | 0 | 180 | 0 | 0 | 0 | 0 | 0 | 0 | 0 | 0 | 0 | 0 | 414 | 93 | 0 | 0 | 0 | 6 | 0 | 8 | 0 | 622 | 220 |  | 17 | 6 | 100 | 0 | 0 |  | 600 | 30 | 200 | 1400 | 130 | 0 |  |  |  |  | gas | hvdc | hsd | coal | hfo | tripura | solar | wind | hydro
Generation at 08:00(Today) | 0 | 0 | 0 | 180 | 0 | 12 | 0 | 0 | 0 | 0 | 0 | 450 | 0 | 32 | 9 | 0 | 300 | 0 | 0 | 0 | 32 | 16 | 7 | 0 | 0 | 0 | 0 | 0 | 0 | 0 | 18 | 22 | 25 | 21 | 0 | 0 | 46 | 30 | 0 | 0 | 1 | 211 | 0 | 0 | 0 | 0 | 0 | 0 | 0 | 25 | 0 | 1 | 15 | 8 | 0 | 0 | 0 | 350 | 0 | 117 | 36 | 0 | 45 | 57 | 0 | 51 | 0 | 0 | 0 | 16 | 7 | 25 | 11 | 102 | 72 | 0 | 0 | 0 | 43 | 40 | 53 | 50 | 163 | 0 | 60 | 84 | 0 | 0 | 15 | 0 | 0 | 315 | 16 | 0 | 0 | 0 | 0 | 0 | 56 | 0 | 15 | 6 | 25 | 6 | 1 | 0 | 9 | 17 | 1 | 1 | 32 | 0 | 0 | 0 | 0 | 17 | 60 | 17 | 0 | 0 | 0 | 0 | 0 | 7 | 0 | 0 | 0 | 17 | 0 | 420 | 18 | 567 | 0 | 0 | 0 | 799 | 0 | 0 | 0 | 0 | 0 | 0 | 0 | 0 | 0 | 0 | 137 | 2 | 0 | 0 | 0 | 0 | 0 | 0 | 0 | 0 | 8 | 0 | 0 | 0 | 0 | 0 | 5 | 0 | 0 | 180 | 0 | 0 | 0 | 0 | 0 | 0 | 0 | 0 | 0 | 0 | 414 | 2 | 0 | 0 | 0 | 6 | 0 | 1 | 0 | 540 | 220 | 0 | 7 | 1 | 19 | 0 | 0 | 0 | 601 | 2 | 200 | 1306 | 19 | 0 | 0 |  |  |  | 91328433 | 17879272 | 0 | 78285498 | 15708060 | 2317440 | 2042566 | 256800 | 1828200
[8 empty] | 299430 | [13 empty] | 299565 | [26 empty] | 399366 | 399587 | [7 empty] | 299667 | 299280 | 299277 | [14 empty] | 299772 | [10 empty] | 299755 | [9 empty] | 299472 |  |  | 299523 |  | 299563 |  | 399588 | 399244 | 299281 | 299229 | 299524 |  | 399747 |  |  |  | 399575 | 399337 | 399467 | 399589 | 299230 | 299765 | [6 empty] | 399245 |  | 299282 | 399274 |  | 399223 |  | 399630 | 299864 | [11 empty] | 599468 |  |  |  | 230 | [27 empty] | 499696 | 599787 |  | 499268 | 599634 | 43212 |  |  | 499270 | 599730 | [8 empty] | 599726 | [9 empty] | 91.3284 | 17.8793 | 0 | 78.2855 | 15.7081 | 2.3174 | 2.0426 | 0.2568 | 1.8282
| Minimum Generation |  | 6284 | 5:00
| Highest Generation |  | 10288 | 19:30 | [129 empty] | 0 | [70 empty] | 209.6463
| Day Peak Generation |  | 9118 | 12:00
| Evening Peak Generation |  | 10288 | 19:30 | [200 empty] | 202699852
| HVDC Max Flow |  | 912 | 13:00 | [200 empty] | 202.6999
| HVDC EvPeak Flow |  | 776 | 19:30
| Load factor L.F |  | 84.91% | [166 empty] | 1275.5

## P1
P |  |  |  | POWER GRID COMPANY OF BANGLADESH LTD.
NATIONAL LOAD DESPATCH CENTER
DAILY REPORT
[7 empty] | Reporting Date : | 2024-01-28
Till now the maximum generation is : - |  |  |  | 15648 | 21:00 | Hrs on | 2023-04-19
The Summary of Yesterday's |  |  | 2024-01-27 | Generation & Demand |  | Today's Actual Min Gen. & Probable Gen. & Demand
Day Peak Generation : |  |  | 9118 | MW Hour : | 12:00 | Min. Gen. at | 5:00 | 6939
Evening Peak Generation : |  |  | 10288 | MW Hour : | 19:30 | Available Max Generation : |  | 11961
E.P. Demand (at gen end) : |  |  | 10288 | MW Hour : | 19:30 | Max Demand (Evening) : |  | 10800
Maximum Generation : |  |  | 10288 | MW Hour : | 19:30 | Reserve(Generation end) |  | 1161
Total Gen. (MKWH) : |  |  | 209.6463 | System Load Factor : | 84.91% | Load Shed : |  | 0
EXPORT / IMPORT THROUGH EAST-WEST INTERCONNECTOR
Export from East grid to West grid :- Maximum |  |  |  | 400 | MW at | 6:00 | Energy
Import from West grid to East grid :- Maximum |  |  |  | - | MW at | - | Energy | -
|  | Water Level of Kaptai Lake at 6:00 A M on |  | 2024-01-28
Actual : |  | 88.1 | Ft.(MSL) , | Rule curve : | 97.8 | Ft.( MSL )
Gas Consumed : |  | Total = | 696 | MMCFD. | Oil Consumed (PDB) :
HSD :
FO :
Cost of the Consumed Fuel (PDB+Pvt) : |  |  | Gas : | 287678784.972
: |  |  | Coal : | 454900037.08 | Oil : | 273330732.32 | Total : | 1015909554.372
Load Shedding & Other Information
Area |  | Yesterday |  |  |  | Today
|  |  |  | Estimated Demand (S/S end) |  | Estimated Shedding (S/S end) |  | Rates of Shedding
|  | MW |  | MW |  |  | MW | (On Estimated Demand)
Dhaka |  | 0 | 0:00 | 3661.4317 |  |  | 0 | 0%
Chittagong Area |  | 0 | 0:00 | 1000.5536 |  |  | 0 | 0%
Khulna Area |  | 0 | 0:00 | 1399.9249 |  |  | 0 | 0%
Rajshahi Area |  | 0 | 0:00 | 1215.2638 |  |  | 0 | 0%
Cumilla Area |  | 0 | 0:00 | 1000.7249 |  |  | 0 | 0%
Mymensingh Area |  | 0 | 0:00 | 743.4794 |  |  | 0 | 0%
Sylhet Area |  | 0 | 0:00 | 417.6068 |  |  | 0 | 0%
Barisal Area |  | 0 | 0:00 | 347.2366 |  |  | 0 | 0%
Rangpur Area |  | 0 | 0:00 | 679.152 |  |  | 0 | 0%
Total |  | 0 |  | 10465.3737 |  |  | 0
Information of the Generating Units under shut down.
|  | Planned Shut- Down |  |  | Forced Shut- Down
1) Barapukuria ST: Unit- 1,2
2) Ghorasal-3,7
3) Shajibazar 330 MW
4) Baghabari-71,100 MW
5) Raozan unit-2
6) Siddhirganj 210 MW .
7) Ashuganj East
8) Bibiyana South
Outage | Restore | Additional Information of Machines, lines, Interruption / Forced Load shed etc. | [5 empty] | Remark
Time | Time
08:16 | 16:51 | Mithapukur-Palashbari 132kV Ckt-1 Scheduled S/D from Mithapukur 132/33kV end Due to Annual Maintenance
08:26 | 16:45 | Mithapukur-Palashbari 132kV Ckt-1 Scheduled S/D from Palashbari 132/33kV end Due to Annual Maintenance.
08:28 | 17:27 | Aminbazar-Airport(Old) 230kV Ckt-1 Scheduled S/D from Agargaon 230/132kV end Due to Dead line checking.
08:29 | 19:23 | Bheramara(GK) 132/33kV S/S TR-1 LT Scheduled S/D Due to 132/33 kV BUS shutdown |  |  |  |  | 30.0MW load interrup.
08:29 | 19:24 | Bheramara(GK) 132/33kV S/S TR-2 LT Scheduled S/D Due to 132/33 kV BUS shutdown |  |  |  |  | 30.0MW load interrup.
08:29 | 19:26 | Bheramara(GK) 132/33kV S/S TR-3 LT Scheduled S/D Due to 132/33 kV BUS shutdown |  |  |  |  | 30.0MW load interrup.
08:30 | 19:26 | Bheramara(GK) 132/33kV S/S TR-4 LT Scheduled S/D Due to 132/33 kV BUS shutdown |  |  |  |  | 30.0MW load interrup.
08:30 | 19:21 | Bheramara(GK) 132/33kV S/S TR-1 HT Scheduled S/D Due to 132/33 kV BUS shutdown |  |  |  |  | 30.0MW load interrup.
08:30 | 19:22 | Bheramara(GK) 132/33kV S/S TR-2 HT Scheduled S/D Due to 132/33 kV BUS shutdown |  |  |  |  | 30.0MW load interrup.
08:31 | 19:25 | Bheramara(GK) 132/33kV S/S TR-3 HT Scheduled S/D Due to 132/33 kV BUS shutdown |  |  |  |  | 30.0MW load interrup.
08:32 | 19:16 | Bheramara-GK 132kV Ckt-1 Scheduled S/D from Bheramara 230/132kV end Due to A/M and from Bheramara(GK) 132/33kV |  |  |  |  | 30.0MW load interrup.
|  | end Due to 132/33 kV Bus shutdown |  |  |  |  | Bheramara(GK) 132/33kV end
08:32 | 19:18 | Bheramara(GK) 132/33kV S/S TR-4 HT Scheduled S/D Due to 132/33 kV Bus shutdown |  |  |  |  | 30.0MW load interrup.
Bheramara(GK) 132/33kV end
08:32 | 19:17 | Bheramara-GK 132kV Ckt-2 Scheduled S/D from Bheramara(GK) 132/33kV end Due to 132/33 kV Bus shutdown and from
Bheramara 230/132kV end Due to A/M
08:36 | 16:58 | Candpur (Desh)- Chandpur 132kV Ckt-1 Scheduled S/D from Chandpur 132/33kV end Due to Annually maintenance
08:42 |  | Hasnabad-Shyampur 230kV Ckt-1 Scheduled S/D from Hasnabad 230/132kV end Due to Due to Dead line Checking. and from
Shyampur 230/132kV end Due to Dead Line Checking
08:44 | 16:33 | Haripur-Siddirganj 230kV Ckt-1 Scheduled S/D from Siddhirganj 230/132kV end Due to maintenance work and from
Haripur 230/132kV end Due to Annual deadline checking.
08:47 | 16:29 | Fenchuganj-Sreemangal 132kV Ckt-2 Scheduled S/D from Sreemongol 132/33kV end. and from Fenchuganj 230/132/33kV
end Due to Due to Dead line checking
08:52 | 11:48 | Cumilla(N) 230/132/33kV S/S 132KV T-04 LT Scheduled S/D Due to 132KV Busbar Modification.
08:52 | 11:48 | Cumilla(N) 230/132/33kV S/S 132KV T-04 HT Scheduled S/D Due to 132KV Busbar Modification.
| 09:01 | Barishal-Patuakhali(Barguna T at Bakergonj) 132 kV Ckt is restored.
09:01 | 15:50 | BSRM 230/33kV S/S AKSML Ckt Scheduled S/D Due to Shutdown taken by Baraulia ss for Deadline checking.
09:04 | 19:56 | Bheramara P/S-Ishurdi 132 kV Ckt-2 Scheduled S/D from Bheramara 230/132kV end Due to A/M and from Ishurdi
132/33kVend.
09:25 | 11:23 | Jamalpur 132/33kV S/S T-2 LT Scheduled S/D Due to RTS |  |  |  |  | 10.0MW load interrup.
TanDelta test.
09:25 | 11:23 | Jamalpur 132/33kV S/S T-2 HT Scheduled S/D Due to RTS TanDelta test. |  |  |  |  | 10.0MW load interrup.
09:30 | 00:32 | Bibiana 400/230kV S/S Bibiyana-South Scheduled S/D Due to Maintenance of UAT
09:30 | 00:32 | Bibiana 400/230kV S/S Bibiyana-South Scheduled S/D Due to Maintenance of UAT
09:31 | 16:47 | Aminbazar-Manikgonj PP 132kV Ckt-1 Scheduled S/D from Aminbazar 400/230/132kV end.
09:34 | 14:48 | Beanibazar 132/33kV S/S 132KV Transformer TR-02 LT Scheduled S/D Due to Annual maintenance
09:35 | 14:46 | Beanibazar 132/33kV S/S 132KV Transformer TR-02 HT Scheduled S/D Due to Annual maintenance
09:40 | 10:45 | Bogura(New)-Naogaon 132 kV Ckt-1 Scheduled S/D from Bogura 230/132kV end Due to Maintenance Work. (132kV Bogura old S/S)
09:41 | 14:46 | Rajbari 132/33kV S/S Faridpur -1 Scheduled S/D
09:49 | 14:46 | Faridpur 132/33kV S/S 132 KV Rajbari ckt-1 Scheduled S/D Due to Annual maintenance
09:50 | 20:33 | Bogura(W) 400/230 kV ATR-1 S/d due to SAS Commissioning work
09:55 | 13:56 | Mirpur 132/33kV S/S T2 LT Scheduled S/D Due to Annual Maintenance work of Transformer-2 (T-2) with Reserve Bus bar.
10:02 | 13:50 | Kishoreganj-Mymensingh 132kV Ckt-1 Scheduled S/D from Mymensingh 132/33kV end Due to Annual maintenance works for |  |  |  |  | 50.0MW load interrup.
|  | 132kV B-Bus DS(102S) |  |  |  |  | Mymensingh 132/33kV end
10:05 | 13:56 | Mirpur 132/33kV S/S T2 HT Scheduled S/D Due to Annual Maintenance work of Transformer-2 (T-2) with Reserve Bus bar.
10:20 | 19:00 | BIPTC S/S Baharampur-3 Scheduled S/D Due to Annual Maintenance
10:20 | 13:51 | Jamalpur-Mymensingh 132kV Ckt-1 Scheduled S/D from Mymensingh 132/33kV end Due to Annual maintenance works for
132kV B-Bus DS(112S) and from Jamalpur 132/33kV end Due to Maintenance work by mymensingh grid
10:23 | 13:48 | Mirpur 132/33kV S/S Reserve Bus Scheduled S/D Due to Annual Maintenance work of Transformer-2 (T-2) with Reserve Bus bar.
10:58 | 12:02 | Bogura(New)-Naogaon 132 kV Ckt-2 Scheduled S/D from Bogura 230/132kV end Due to Maintenance work. (132kV Bogura old S/S)
11:04 | 17:17 | Mymensingh 132/33kV S/S Transformer-1 (404T) LT Scheduled S/D Due to Annual maintenance works for 132kV B-Bus DS
(402S- T1)
11:04 | 17:15 | Mymensingh 132/33kV S/S Transformer-1 (404T) HT Scheduled S/D Due to Annual maintenance works for 132kV B-Bus DS
(402S- T1)
| 11:10 | Khulshi 132/33kV S/S Main Bus is restored.
| 11:13 | Rampur 230/132/33 S/S Khulshi-2 is restored.
| 11:13 | Rampur 230/132/33 S/S Khulshi-1 is restored.
11:22 | 13:24 | BIPTC S/S 20DF42 Scheduled S/D Due to Backup protection Operated
| 11:25 | Halishahar 132/33kV S/S Halishahar-Khulshi-Ckt.-3 is restored.
11:27 | 15:59 | Mymensingh 132/33kV S/S Bus B Scheduled S/D Due to Annual maintenance works for 132kV B-Bus DS (102S- Kish
ckt-1,112S- Jamal ckt-1)
11:27 | 12:48 | Jamalpur 132/33kV S/S T-1 LT Scheduled S/D Due to Tan Delta test work |  |  |  |  | 10.0MW load interrup.
11:27 | 12:48 | Jamalpur 132/33kV S/S T-1 HT Scheduled S/D Due to Tan Delta test work by RTS |  |  |  |  | 10.0MW load interrup.
11:53 | 14:10 | Cumilla(N) 230/132/33kV S/S 132KV T-05 LT Scheduled S/D Due to 132KV Busbar Modification.
11:53 | 14:09 | Cumilla(N) 230/132/33kV S/S 132KV T-05 HT Scheduled S/D Due to 132KV Busbar Modification.
12:00 |  | Day peak generation 9118 MW.
12:13 | 14:44 | Barapukuria-Saidpur 132 kV Ckt-1 Scheduled S/D from Barapukuria 230/132/33kV end Due to Red hot maintenance
work
12:13 | 14:43 | Barapukuria-Rangpur 132 kV Ckt-2 Scheduled S/D from Saidpur 132/33kV end Due to As the instruction of ALDC, Bogura
12:20 | 16:29 | Bheramara 230/132kV S/S Bus-B (132) Project Work S/D Due to A/m
12:45 | 14:27 | Barapukuria 230/132/33kV S/S 132 KV Bus B Scheduled S/D Due to Red hot maintenance work
12:55 | 13:55 | Jamalpur 132/33kV S/S Bus-A Scheduled S/D Due to Tan Delta test work
| 13:12 | Tongi 230/132/33kV S/S Tongi-Uttara 3rd Phase Ckt is restored.
13:23 | 13:44 | Ullahpara 132/33kV S/S Power Transformer-2 LT Forced S/D Due to PBS 33KV Feeder Caught fire
13:56 | 17:33 | Mymensingh-Netrokona 132kV Ckt-1 Scheduled S/D from Mymensingh 132/33kV end Due to Annual maintenance works for
132kV B-Bus DS (122S- T1) and from Netrakona 132/33kV end Due to M/W
13:56 | 17:33 | Mymensingh-Netrokona 132kV Ckt-1 Scheduled S/D from Mymensingh 132/33kV end Due to Annual maintenance works for
132kV B-Bus DS (122S- T1) and from Netrakona 132/33kV end Due to M/W
| 13:57 | Baghabari-Sirajganj 230 kV Ckt-1 is restored.
| 13:59 | Baghabari-Sirajganj 230 kV Ckt-2 is restored.
14:03 | 15:42 | Aminbazar 400/230/132kV S/S 132 kv Bus 02 Scheduled S/D Due to Schedule shutdown
14:18 | 15:56 | Aminbazar-Kallyanpur 132kV Ckt-1 Scheduled S/D from Aminbazar 400/230/132kV end.
14:34 | 18:24 | Patuakhali 132/33kV S/S 415T (T-2) LT Scheduled S/D
14:36 | 18:24 | Patuakhali 132/33kV S/S 415T (T-2) HT Scheduled S/D
| 15:20 | Tongi 230/132/33kV S/S Tongi-Uttara Ckt is restored.
16:34 |  | Meghnaghat CCPP(Summit)-2 Shutdown with remarks:- GT
16:43 |  | Meghnaghat CCPP(Summit)-2 Shutdown with remarks:- GT
18:09 | 19:20 | Dhamrai 132/33 kV grid S/S 33kV feeder shutdown by PBS. |  |  |  |  | 30.0MW load interrup.
19:30 |  | Evening Peak Generation: 10288 MW.
20:33 |  | Bogura West 400/230 KV T-2 Transformer synchronize.
20:37 | 21:05 | Halishahar 132/33kV S/S 403T(TR-1) HT Forced S/D Due to Due to T-1(403T) BPDB incomer R(Ph) cable nut bolt red hot |  |  |  |  | 11.0MW load interrup.
01:25 |  | Bibiyana South 400 MW GT was sync.
01:25 |  | Bibiyana South 400 MW Syncronized with remarks:- gt
02:31 |  | Haripur 412 MW CCPP Shutdown with remarks:- ST
02:52 |  | Haripur EGCB 412MW CCPP was forced shutdown due to gas shortage.
02:52 |  | Haripur 412 MW CCPP Shutdown with remarks:- GT
05:00 |  | Minimum generation is 6939 MW
07:05 |  | Mymensingh 132/33kV S/S Transformer-1 (404T) LT Scheduled S/D Due to 132/33kV, 80/120MVA, T-1(404T) A-Bus DS (401S)
of maintenance works.
07:06 |  | Mymensingh 132/33kV S/S Transformer-1 (404T) HT Scheduled S/D Due to 132/33kV, 80/120MVA, T-1(404T) A-Bus DS (401S)
of maintenance works.
07:14 |  | Mymensingh 132/33kV S/S 50 MW Solar Plant Scheduled S/D Due to 132/33kV, 80/120MVA, T-1(404T) A-Bus DS (401S) of
maintenance works.
07:34 |  | Gollamari 132/33kV S/S Tr-1 LT Project Work S/D Due to Project work |  |  |  |  | 7.0MW load interrup.
07:35 |  | Gollamari 132/33kV S/S Tr-1 HT Project Work S/D Due to Project work |  |  |  |  | 7.0MW load interrup.
07:56 |  | Mymensingh 132/33kV S/S Bus A Scheduled S/D Due to 132/33kV, 80/120MVA, T-1(404T) A-Bus DS (401S) of
maintenance works
07:13 |  | BIPTC S/S 20DF42 Tripped showing relay 286 & 186 operated relays Due to summary trip(backup protection opt.)
07:14 |  | Rampur 230/132/33 S/S Khulshi-2 Scheduled S/D Due to Bus shutdown at khulshi Grid
07:14 |  | Rampur 230/132/33 S/S Khulshi-1 Scheduled S/D Due to Bus shutdown at khulshi Grid
07:22 |  | Khulshi 132/33kV S/S Main Bus Scheduled S/D Due to Annual Maintenance |  |  |  |  | 30.0MW
load
07:26 |  | AKSML-Khulshi 132kV Ckt-1 Project Work S/D from AKS 132/33kV end Due to Comand to Nldc
07:33 |  | BSRM-Cumilla(N) 230 kV Ckt-1 Project Work S/D from BSRM 230/33kV end Due to Shutdown taken by ESPNER project.
07:36 |  | Baghabari-Sirajganj 230 kV Ckt-1 Project Work S/D from Baghabari 230/132kV end Due to IDRNPP,400kV Rooppur Dhaka
Phase-2 Stringing Work
07:39 |  | Baghabari-Sirajganj 230 kV Ckt-2 Project Work S/D from Baghabari 230/132kV end Due to IDRNPP,400kV Rooppur Dhaka
Phase-2 Stringing Work

## P2
EVENING PEAK GENERATION AND DAY LONG ENERGY DATA OF POWER STATIONS
| Date : | 2024-01-27 | [5 empty] | Page -2
Sl. |  |  |  |  | Present | Peak | Energy
No. | Name of the Power Stations |  | Producer | Installed Capacity | Capacity | Hour | Generated | Remarks
Generation
|  |  |  | Unit No. X Capacity | MW | MW | KWH
1 | Ghorasal Repowered CCPP:Unit-3 (GT |  | PDB | 1*260 | 260 | 0 | 0 | Under maint.
2 | Ghorasal Repowered CCPP Unit-4 |  | PDB | 1*210 | 180 | 0 | 0 | Under maint.
| Ghorasal TPP Unit-5 |  | PDB | 1*210 | 190 | 180 | 4378500
3 | Ghorasal 365 MW CCPP Unit-7 |  | PDB | 1*243+1*122 | 365 | 0 | 0 | Air Compressor problem
| Ghorashal 78.5 MW PP(MAX) |  | QRPP | 2*40 | 0 | 0 | 0 | Contract Expired
4 | Ghorashal 108 MW PP (Regent) |  | IPP | 34*3.35 | 108 | 12 | 265545 | Gas shortage
5 | Haripur GTPP |  | SBU, PDB | 2*32 | 20 | 0 | 0 | Under maint.
6 | Haripur 412 MW CCPP |  | EGCB | 1*273+1*139 | 412 | 282 | 6976800 | Gas shortage
7 | Haripur 360 MW CCPP(HPL) |  | IPP | 1*235+1*125 | 0 | 0 | 0 | Contract Expired
8 | Meghnaghat 450 MW CCPP(MPL) |  | IPP | 2*150+1*150 | 450 | 350 | 8135300 | Gas shortage
9 | Meghnaghat 100 MW(IEL) |  | NENP | 12*8.9 | 100 | 0 | 58560 | Low Demand
10 | Meghnaghat CCPP(Summit) |  | IPP | 2*110+1*110 | 335 | 0 | 0 | Gas shortage
11 | Madanganj 102 PP(Summit) |  | NENP | 6*17 | 102 | 0 | 144353 | high voltage
12 | Madanganj-55 MW PP(Summit) |  | IPP | 3*17.08+1*11.3 | 55 | 15 | 243421 | Fuel shortage
13 | Keraniganj 100 MW PP (Powerpac) |  | NENP | 8*13.45 | 75 | 0 | 28757 | Low Demand
14 | Narshingdi 22 MW PP (Doreen) |  | SIPP, REB | 8*2.90 | 22 | 0 | 0 | Contract Expired
15 | 210 MW Siddhirgonj TPP |  | PDB | 1*210 | 115 | 0 | 0 | Under maint.
16 | Siddhirgonj 2*120 MW GTPP |  | EGCB | 2*105 | 210 | 0 | 0 | Gas shortage
17 | Siddhirganj 100 PP(Dutch Bangla) |  | NENP | 12*8.9 | 100 | 0 | 133440 | Low Demand
18 | Siddhirganj 335 MW CCPP |  | EGCB | 1*217+118 | 335 | 270 | 6601212 | Gas shortage
19 | Gagnagar 102 MW PP (Digital Power) |  | IPP | 12*8.924 | 102 | 91 | 443952 | Engine problem
20 | Katpotti 52 MW PP (Sinha) |  | IPP | 7*7.9 | 0 | 0 | 0 | Fuel shortage
21 | Kamalaghat 54 MW PP(Banco Energy) |  | IPP | 3*18 | 54 | 17 | 64800 | Fuel shortage
22 | Kodda 150 MW PP |  | BPDB-RPCL | 9*17.06 | 149 | 98 | 523680 | Fuel shortage
23 | Manikganj 55 MW PP (Northern) |  | IPP | 3*19.3 | 55 | 17 | 66610 | Fuel shortage
24 | Nababganj 55 MW PP (Southern power ) |  | IPP | 3*19.3 | 55 | 17 | 65060 | Fuel shortage
25 | Bosila 108 MW PP(CLC) |  | IPP | 12*8.775+1*3.5 | 0 | 0 | 0
26 | Summit Power,(Madhabdi+Ashulia) |  | SIPP,REB | 3*3.67+4*8.73 | 80 | 39 | 709920 | Engine problem
27 | Maona 33 MW PP(Summit) |  | SIPP,REB | 4*8.73 | 33 | 33 | 406830
28 | Rupganj 33 MW PP(Summit) |  | SIPP,REB | 4*8.73 | 33 | 21 | 413600 | Engine problem
29 | Gazipur 52 MW PP |  | RPCL | 6*8.9 | 52 | 17 | 171360 | Fuel shortage
30 | Tongi 80 MW GTPP |  | PDB | 1* 105 | 105 | 0 | 0 | Gas shortage
31 | Kodda 300 MW PP Unit-2 (Summit) |  | IPP | 18*17.076 | 300 | 45 | 348764 | Low Demand
33 | Bramhangoan 100 MW PP (Aggreko) |  | IPP | 114*0.959 | 0 | 0 | 0 | Contract Expired
34 | Aurahati 100MW PP (Aggreko) |  | IPP | 0.85*23+0.95*91 | 0 | 0 | 0 | Contract Expired
35 | Kodda 149 MW PP Unit-1 (Summit) |  | IPP | 8*18.45+8.97 | 149 | 18 | 362592 | Fuel shortage
36 | Gazipur 100 MW PP |  | RPCL | 6*17.5 | 105 | 70 | 521280 | high voltage
37 | Meghnaghat 104 MW PP (OPCL) |  | IPP | 18.5*6 | 104 | 53 | 679680 | Fuel shortage
38 | Manikgonj 162MW PP(MPGL) |  | IPP | 9*18 | 162 | 0 | 77760 | Fuel shortage
39 | Spectra Solar Plant Ltd. |  | IPP | 35 | 35 | 0 | 174481
40 | Kanchan Purbachal Power Generation Ltd. |  | IPP | 18.4*3 | 55 | 17 | 145800 | Fuel shortage
| Meghnaghat Unique power |  | IPP | 586 | 0 | 0 | 0 | On test.
| Summit Meghanghat-2 589 MW(Gas) |  | IPP | 589 | 0 | 0 | 1289091 | On test.
| Dhaka area Total |  |  |  | 5062 | 1662 | 33431148
41 | Chattogram TPP-1 |  | PDB | 1*210 | 180 | 0 | 0 | Gas shortage
| Chattogram TPP-2 |  | PDB | 1*210 | 180 | 0 | 0 | Gas shortage
42 | Raozan 25 MW PP |  | RPCL | 3*8.9 | 25 | 17 | 175411 | Fuel shortage
43 | Teknaf 20MW PP (Solartech) |  | IPP | 20 | 20 | 0 | 64530
44 | Patenga 50MW PP (Baraka) |  | IPP | 8*6.98 | 50 | 6 | 101280 | Fuel shortage
45 | Kaptai Hydro: Unit-1,2,3,4, 5 |  | PDB | 2*40+3*50 | 230 | 76 | 1828200 | Unit-3 under maint.
46 | Sikalbaha 225MW |  | PDB | 1*150+1*75 | 225 | 213 | 4842859
47 | Sikalbaha Peaking GT |  | PDB | 1*150 | 150 | 0 | 0 | Under maint.
48 | Sikalbaha 105 MW PP (Baraka Sikalbaha) |  | IPP | 6*17.5 | 105 | 17 | 175636 | Fuel shortage
49 | Hathazari 100 MW peaking PP |  | PDB | 11*8.9 | 98 | 42 | 463344 | Engine problem
50 | Dohazari -Kalaish 100 MW Peaking |  | PDB | 6*17 | 102 | 51 | 377419 | Reserve
51 | Juldah 100 MW Unit-1 (Acorn) |  | NENP | 8*13.45 | 100 | 0 | 57480 | high voltage
52 | Juldah 100 MW PP Unit-3 (Acorn) |  | IPP | 8*13.5 | 100 | 25 | 379200 | Fuel shortage
53 | Barabkunda 22 MW PP (Regent) |  | SIPP, PDB | 8*2.90 | 22 | 15 | 356112 | Engine problem
* | Malancha, Ctg. EPZ (United) |  |  | 5*8.73+3*9.34 | 0 | 2 | 362880
54 | Chattogram 108 MW PP (ECPV) |  | IPP | 16*7 | 108 | 0 | 0 | Fuel shortage
55 | Kaptai 7 MW Solar PP |  | PDB | 7.4 MW | 7 | 0 | 19680
56 | Anwara 300 MW PP (United) |  | IPP | 17*17+24 | 300 | 154 | 976036 | Fuel shortage
57 | Jodiac Power |  | IPP | 3*18.55+1*3.6 | 54 | 17 | 95115 | Fuel shortage
58 | Karnaphuli Power Ltd. |  | IPP | 18.415*6+6.5 | 110 | 17 | 176470 | Fuel shortage
59 | Juldah unit-2 (Acorn) |  | IPP | 8*13.6 | 100 | 25 | 385920 | Fuel shortage
60 | Anlima Energy Ltd. |  | IPP | 6*21.2 | 116 | 17 | 1139127 | Fuel shortage
| Mirsharai 150 MW |  | BPDB-RPCL | 18.5*9 | 163 | 17 | 260945 | Fuel shortage
| SS Power I |  | SS Power | 2*612 | 1224 | 380 | 7745453 | Coal shortage
| Cox's Bazar Wind |  | IPP | 66 | 0 | 11 | 256800 | On test.
| Matarbari 2*600 MW (CPGCL) |  | CPGCL | 0 | 575 | 565 | 13643636 | On test.
| Mirsharai 150 MW (Gas) |  | BPDB-RPCL | 18.5*9 | 0 | 0 | 0 | On test.
| Chattogram area Total |  |  |  | 4344 | 1667 | 33883533
61 | Ashuganj TPP Unit- 3 |  | APSCL | 1*150 | 0 | 0 | 0 | Contract Expired
| Ashuganj TPP Unit- 4 |  | APSCL | 1*150 | 0 | 0 | 0 | Contract Expired
| Ashuganj TPP Unit- 5 |  | APSCL | 1*150 | 0 | 0 | 0 | Contract Expired
62 | Ashuganj 225 MW CCPP |  | APSCL | 1*142+1*75 | 221 | 158 | 3743000 | ST under shutdown
63 | Ashuganj 450 MW CCPP(North) |  | APSCL | 1*360 | 360 | 280 | 7493900 | FGMO
64 | Ashuganj 450 MW CCPP(South) |  | APSCL | 1*360 | 360 | 0 | 0 | Gas shortage
| Ashuganj 420 MW CCPP(East) |  | APSCL | 284*1+116*1 | 400 | 0 | 0 | Gas shortage
65 | Ashuganj 50 MW PP |  | APSCL | 14*3.968 | 45 | 48 | 1065096
66 | Ashuganj 55 MW PP (Precision) |  | QRPP | 0 | 55 | 53 | 854880
67 | Ashuganj 195 MW PP (APSCL-United) |  | IPP | 20*9.73+1*16 | 195 | 120 | 1003636 | Gas shortage
68 | Ashuganj 51 MW PP (Midland) |  | IPP | 6*9.34 | 51 | 51 | 1003656
69 | Ashuganj 150 MW PP (Midland) |  | IPP | 23*7.015 | 150 | 25 | 187345 | Fuel shortage
70 | Titas 50 MW Peaking PP |  | PDB | 6*8.92 | 52 | 25 | 246816 | Fuel shortage
71 | Chandpur 150 MW CCPP |  | PDB | 1*106+1*57 | 163 | 0 | 0 | Under maint.
72 | Chandpur 200 MW (Desh energy) |  | IPP | 12*18.4 | 200 | 17 | 293760 | Fuel shortage
73 | Feni 22 MW PP (Doreen) |  | SIPP, PDB | 8*2.90 | 22 | 16 | 378504 | Engine problem
74 | Feni 11 MW PP (Doreen) |  | SIPP, REB | 4*2.90 | 11 | 5 | 113040 | Engine problem
** | Impoprt (Tripura) |  | Imported power | 0 | 160 | 110 | 2317440
75 | Jangalia 33 MW PP (Summit) |  | SIPP, PDB | 4*8.73 | 33 | 25 | 488200 | Engine problem
76 | Jangalia 52 MW PP (Lakdanavi) |  | IPP | 6*8.92 | 52 | 52 | 694469
77 | Cumilla 25 MW PP (Summit) |  | SIPP, REB | 3*3.67+2*6.97 | 25 | 12 | 294120 | Engine problem
78 | Daudkandi 200 MW PP (B.Trac) |  | IPP | 154*1.4 | 0 | 0 | 0 | Contract Expired
79 | Feni Lanka Power |  | IPP | 7*18.415+1*9.78 | 114 | 0 | 0 | Fuel shortage
80 | Chowmuhani 113 MW |  | IPP | 12*9.78+2*3.1 | 113 | 49 | 544320 | Fuel shortage
81 | Bhairob 54.5 MW |  | IPP | 3*18.2 | 54 | 17 | 214200 | Fuel shortage
82 | Chandpur 115(Doreen) |  | IPP | 4*18.5+2*22.5 | 115 | 18 | 81600 | Fuel shortage
| Cumilla Area Total |  |  |  | 2951 | 1081 | 21017982
83 | RPCL 210MW CCPP |  | IPP | 4*35+1*70 | 202 | 72 | 1912320 | Gas shortage
84 | Tangail 22 MW PP (Doreen) |  | SIPP, PDB | 8*2.90 | 22 | 0 | 0 | Contract Expired
85 | Jamalpur 95 MW PP(Powerpac) |  | IPP | 0 | 0 | 0 | 0 | Under maint.
86 | Sarishabari 3 MW Solar Plant |  | IPP | 1*3 | 3 | 0 | 10900
87 | Mymensingh 200 MW PP (United) |  | IPP | 9.78*21 | 200 | 68 | 878400 | Fuel shortage
88 | Jamalpur 115 MW PP (United) |  | IPP | 9.78*12 | 115 | 9 | 163200 | Fuel shortage
89 | Sutiakhali 50 MW Solar PP |  | IPP | 50 | 50 | 0 | 264560
90 | Tangail Palli Power Gen 22 MW |  | IPP | 4*6.7 | 22 | 6 | 74400 | Fuel shortage
| Mymensingh Area Total |  |  |  | 614 | 155 | 3303780
91 | Fenchugonj CCPP Phase-1 |  | PDB | 2*32+1*33 | 70 | 43 | 1016000 | Machine problem
92 | Fenchugonj CCPP Phase-2 |  | PDB | 2*35+1*35 | 90 | 40 | 964680 | Machine problem
93 | Kushiara 163 MW CCPP (KP) |  | IPP | 1*109+1*54 | 163 | 163 | 3526527
94 | Shajibazar 330 MW CCPP |  | PDB | 3*110 | 330 | 0 | 0 | Under maint.
95 | Fenchugonj 51 MW PP (Barakatullah) |  | RPP | 19*2.90 | 51 | 51 | 955800
| Fenchuganj 44 MW (Energyprima) |  | NENP | 12*3.3+5*2 | 50 | 47 | 707256
96 | Hobiganj 11 MW PP Cofidence-E |  | SIPP, REB | 4*2.90 | 11 | 0 | 0 | Engine problem
97 | Shahjibazar GTPP Unit- 8 & 9 |  | PDB | 2*35 | 66 | 40 | 1196256 | frequency control
98 | Shahjibazar 86 MW PP (Shahjibazar) |  | RPP | 32*2.90 | 86 | 86 | 1337280
99 | Shahjibazar 100 MW GTPP |  | PDB | 1*100 | 100 | 0 | 0 | Under maint.
100 | Sylhet 225 MW CCPP |  | PDB | 1*142+1*89 | 231 | 0 | 0 | Under maint.
101 | Sylhet 20 MW GTPP |  | PDB | 1*20 | 20 | 15 | 399000
| Sylhet 50 MW PP (EPL) |  | NENP | 27*2 | 0 | 0 | 0 | Contract Expired
102 | Shahjahanulla 25 MW PP |  | SIPP, REB | 3*9.34 | 25 | 8 | 335136 | Gas shortage
103 | Bibiana-II 341 MW CCPP (Summit) |  | IPP | 1*222+1*119 | 341 | 270 | 7189500 | FGMO
104 | Bibiyana-III 400 MW CCPP |  | PDB | 285*1+134*1 | 400 | 0 | 0 | Under maint.
105 | Sylhet 10MW PP (Desh) |  | RPP | 6*1.95 | 10 | 0 | 79560
106 | Bibiyana South 400 MW |  | PDB | 400 MW | 383 | 0 | 4268000 | Under maint.
| Sylhet Area Total |  |  |  | 2427 | 763 | 21974995
107 | Bheramara GTPP Unit-3 |  | PDB | 1*20 | 16 | 0 | 0 | Reserve
** | Bheramara (HVDC ) |  | Imported power | 2*500 | 1000 | 776 | 17879272
108 | Khulna 115 PP MW (KPCL-2) |  | NENP | 7*17 | 115 | 0 | 39360 | high voltage
109 | Faridpur 50 MW Peaking PP |  | PDB | 8*6.89 | 54 | 35 | 148320
110 | Khulna 225 MW CCPP |  | NWPGCL | 1*150+1*75 | 230 | 0 | 0 | Fuel shortage
111 | Gopalganj 100 MW Peaking PP |  | PDB | 16*6.98 | 109 | 44 | 182528
112 | Bheramara 410 MW CCPP |  | NWPGCL | 1*278+1*132 | 410 | 0 | 0 | Gas shortage
| Noapara 40 MW PP (Khanjahan Ali) |  | NENP | 5*8.5 | 40 | 0 | 21000 | Reserve
113 | Noapara 100 MW PP (Bangla Trac) |  | IPP | 70*1.4 | 0 | 0 | 0 | Contract Expired
114 | Rupsha 105 MW PP (Orion rupsha) |  | IPP | 6*18.445 | 105 | 73 | 409440 | Engine problem
115 | Madhumati 100 MW PP |  | NWPGCL | 6*18 | 105 | 0 | 0 | Fuel shortage
116 | Mongla Orion 100 MW Solar PP |  | IPP | 100 | 100 | 0 | 495360
| Khulna 330 MW CCPP (OIL) |  | BPDB | 1*220+1*110 | 336 | 0 | 0 | On test.
| Rampal 1320 MW (BIFPCL) |  | NTPC&BPDB | 660*2 | 617 | 600 | 8596364 | Under maint.
| Kulna 225 MW CCPP (GAS) |  | NWPGCL | 0 | 0 | 0 | 0
| Khulna Area Total |  |  |  | 3237 | 1528 | 27771644
117 | Barisal 110 MW PP (Summit ) |  | IPP | 7*17.076 | 110 | 16 | 38304 | Fuel shortage
118 | Bhola 33 MW PP (Venture) |  | NENP | 1*34.50 | 40 | 7 | 116610 | Engine problem
119 | Bhola 225 MW CCPP |  | PDB | 2*63+1*68 | 194 | 137 | 2382000 | ST Under maint.
120 | Bhola 95 MW PP (Aggreko) |  | QRPP | 96*1.10 | 0 | 0 | 0 | Contract Expired
121 | Payra 1320 MW |  | BCPCL | 2*622 | 1244 | 622 | 12996100 | Unit-2 under maint.
122 | Bhola Nutan Biddut BD LTD |  | IPP | 220 | 220 | 220 | 4817455
123 | United Payra Power Ltd. |  | IPP | 8*18.5+1*9.5 | 150 | 54 | 120000 | Fuel shortage
| Barisal 307 MW |  | IPP | 307*1 | 307 | 234 | 5476400 | Coal shortage
| Barisal Area Total |  |  |  | 2265 | 1290 | 25946869
124 | Baghabari 71 MW GTPP |  | PDB | 1*71 | 71 | 0 | 0 | Gas shortage
| Baghabari 100 MW GTPP |  | PDB | 1*100 | 100 | 0 | 0 | Gas shortage
125 | Baghabari 50 MW Peaking PP |  | PDB | 6*8.9 | 52 | 34 | 304566
126 | Bera 70 MW Peaking PP |  | PDB | 9*8.29 | 71 | 15 | 107277 | Engine problem
127 | Amnura 50 MW PP(Sinha) |  | NENP | 7*7.79 | 28 | 0 | 35880 | high voltage
128 | Katakhali 50 MW PP (Northern) |  | QRPP | 6*8.9 | 50 | 0 | 22184 | high voltage
129 | Katakhali 50 MW Peaking PP |  | PDB | 6*8.7 | 50 | 0 | 0
130 | Sirajgonj Unit-1 225MW |  | NWPGCL | 1*150+1*75 | 210 | 0 | 0 | Gas shortage
131 | Sirajgonj Unit-2 225MW |  | NWPGCL | 1*150+1*75 | 220 | 0 | 0
132 | Sirajgonj Unit-3 225MW |  | NWPGCL | 1*141 | 220 | 0 | 0 | Gas shortage
133 | Sirajgonj 400 MW CCPP Unit-4 |  | SNWPGCL | 1*282+1*132 | 414 | 300 | 8805236 | Gas shortage
134 | Santahar 50 MW Peaking PP |  | PDB | 6*8.7 | 50 | 38 | 102724 | Engine problem
135 | Bogra 22 MW PP (GBB) |  | RPP | 0 | 0 | 0 | 0 | Contract Expired
136 | Bogura 20 MW PP (Energyprima) |  | NENP | 5*3.3+5*2 | 0 | 0 | 0 | Contract Expired
137 | Ullapara 11 MW PP (Summit) |  | SIPP, REB | 4*2.90 | 11 | 8 | 143136 | Engine problem
138 | Natore 52 MW PP (Rajlanka) |  | IPP | 6*8.92 | 52 | 8 | 81595 | Fuel shortage
139 | Chapainawabganj 100 MW Peaking PP |  | PDB | 12*8.924 | 104 | 84 | 786784 | Engine problem
140 | Baghabari 200 MW PP (Paramount) |  | IPP | 135*1.6 | 200 | 0 | 0 | Fuel shortage
141 | Bagura 113 MW PP (Confidence)-2 |  | IPP | 6*18.55+7.2 | 113 | 35 | 215136 | Fuel shortage
142 | Confidence Power Bogura Unit-1 113 MW |  | IPP | 6*18.55 | 113 | 35 | 265344 | Fuel shortage
143 | Sirajgonj 6.55 MW Solar |  | NWPGCL | 1*6 | 6 | 0 | 28200
| Adani Power Jharkhanda Ltd |  | Imported power | 748*2 | 1496 | 1301 | 25542545
| Rajshahi Area Total |  |  |  | 3631 | 1858 | 36440607
144 | Barapukuria TPP Unit-1 |  | PDB | 1*125 | 85 | 0 | 0 | Under maint.
| Barapukuria TPP Unit-2 |  | PDB | 1*125 | 85 | 0 | 0 | Under maint.
145 | Barapukuria 275 MW TPP Unit-3 |  | PDB | 1*275 | 274 | 180 | 4285000 | Coal shortage
146 | Rangpur 20 MW GTPP |  | PDB | 1*20 | 20 | 0 | 0
147 | Saidpur 20 MW GTPP |  | PDB | 1*20 | 20 | 0 | 0
148 | Rangpur 113 MW PP (Confidence) |  | IPP | 9*6.984+7*7.015+3.15*2 | 113 | 34 | 264672 | Fuel shortage
149 | Sympa Solar Power 8MW |  | IPP | 8 MW | 8 | 0 | 29926
150 | Energypac Power Venture Thakurgaon Ltd. |  | IPP | 115 | 115 | 70 | 341184 | Fuel shortage
| Intraco Solar 30 MW |  | IPP | 1*30 | 30 | 0 | 137769
| Teesta Solar Limited |  | BPCL | 16*12.5 | 200 | 0 | 817160
| Rangpur Area Total |  |  |  | 950 | 284 | 5875711
| Total |  |  |  | 25481 | 10288 | 209646269
| Eastern Grid Total |  |  |  | 15398 | 5328 | 113611438
| Western Grid Total |  |  |  | 10083 | 4960 | 96034831
| National Grid Total |  |  |  | 25481 | 10288 | 209646269
*Data collected from respective power station over telephone.
Executive Engineer
Network Operation Division
Page- 3

## P3
POWER GRID COMPANY OF BANGLADESH LTD.
NATIONAL LOAD DESPATCH CENTER
MAXIMUM LOAD SERVED BY DIFFERENT GRID SUB-STATIONS
QF-LDC-09
| Date: | 2024-01-27
| (a) ENTIRE EASTERN GRID : |  | 6580.48 | MW | (b) ENTIRE WESTERN GRID : |  | 3246.7 | MW
| i) Dhaka area |  | 3532.88 | MW | i) Khulna area |  | 1186.2 | MW
| ii) Chittagong area |  | 956.6 | MW | ii) Rajshahi area |  | 1024.2 | MW
| iii) Comilla area |  | 860 | MW | iii) Barisal area |  | 287 | MW
| iv) Mymensingh area |  | 863 | MW | iv) Rangpur area |  | 749.3 | MW
| v) Sylhet area |  | 368 | MW
|  | SYSTEM TOTAL DEMAND ( a + b ) = |  | 9827.18 | MW
MAXIMUM LOAD SERVED BY DIFFERENT SUB-STATIONS
| Sub-station | Load (MW) | Time | Sub-station | Load (MW) | Time | Sub-station | Load (MW) | Time | Sub-station | Load (MW) | Time | Sub-station | Load (MW) | Time
1 | AKS | 0 | 00:00 | Chhatak | 19 | 18:00 | Kamrangirchar | 41.4 | 13:00 | Narinda | 40 | 13:00 | Sherpur | 110 | 19:00
2 | AKSML | 87 | 05:00 | Chowmuhani | 142 | 18:00 | Kaptai | N/A | N/A | Narshingdi | 149 | 19:30 | Shikalbaha | 22 | 19:00
3 | Aftabnagar | 24 | 13:00 | Chuadanga | 72 | 18:30 | Kazla | 72 | 13:00 | Natore | 101 | 18:30 | Shikalbaha-230 | N/A | N/A
4 | Agargaon | 53 | 13:00 | Coxsbazar | 89 | 13:00 | Keranigonj | 52 | 13:00 | Nawabganj | 27.8 | 13:00 | Shitalakhya | 78 | 12:00
5 | Agrabad | 50 | 22:00 | Cumilla(N) | 101 | 19:00 | Khagrachori | 24 | 18:00 | Netrakona | 130 | 19:30 | Sholosohor | 34 | 15:00
6 | Amnura | 55 | 13:00 | Cumilla(S) | 120 | 18:30 | Khulna | 85 | 13:00 | New | 17 | 18:30 | Shyampur | 148 | 12:00
7 | Ashuganj | 53 | 01:00 | Daudkandi | 98 | 18:00 | Khulshi | 137 | 18:00 | Niamatpur | 79 | 18:30 | Siddhirganj | 96 | 12:00
8 | BIPTC | N/A | N/A | Dhaka | 16 | 12:00 | Kishoreganj | 116 | 18:30 | Noapara | 38 | 18:30 | Sirajganj | 82 | 18:30
9 | BSRM | 88 | 10:00 | Dhamrai | 108 | 12:00 | Kodda | 233 | 12:00 | PHP | 7 | 13:00 | Sonargaon | 93 | 15:00
10 | Bagerhat | 72 | 18:30 | Dhanmondi | 88 | 13:00 | Kulaura | 24 | 18:00 | Pabna | 81 | 18:30 | Sreemongol | 46 | 19:00
11 | Bakulia | 69 | 13:00 | Dohazari | 64 | 18:30 | Kurigram | 64 | 07:00 | Palashbari | 96 | 18:00 | Sreepur | 63 | 19:00
12 | Banani | 18 | 11:00 | Faridpur | 112 | 18:30 | Kushtia | 100 | 18:30 | Panchagarh | 46 | 18:00 | Srinagar | 28 | 21:00
13 | Bangabhaban | 4 | 13:00 | Fatullah | 45 | 12:00 | Lalbag | 65 | 13:00 | Patuakhali | 55.3 | 20:00 | Sunamganj | 36 | 18:00
14 | Barapukuria | 55 | 19:00 | Fenchuganj | 24 | 18:00 | Lalmonirhat | 41 | 19:00 | Payra | 14 | 18:00 | Sylhet | 12 | 11:00
15 | Barguna | 14 | 19:30 | Feni | 72 | 18:00 | MI_Cement | 11.8 | 00:00 | Postogola | 40 | 13:00 | Sylhet-132 | 98 | 18:00
16 | Barishal | 78 | 13:00 | GPH | 83 | 22:00 | Madanganj | 30 | 13:00 | Purbachal | 13 | 12:00 | TK | 20 | 21:00
17 | Barishal-230 | 60 | 20:00 | Ghorashal | 58 | 19:30 | Madaripur | 65 | 21:00 | Purbasadipur | 112 | 18:30 | Tangail | 150 | 18:00
18 | Baroaulia | 64 | 12:00 | Goalpara | 28 | 13:00 | Madartek | 53.58 | 13:00 | Rahim | 52 | 12:00 | Thakurgaon | 78 | 19:00
19 | Baroirhat | 39 | 18:00 | Gollamari | 28 | 13:00 | Madunaghat | 36 | 18:00 | Rajbari | 52 | 19:00 | Tongi | 121 | 12:00
20 | Bashundhara | 124 | 13:00 | Gopalganj | 78 | 18:30 | Magura | 47 | 18:30 | Rajendrapur | 78 | 15:00 | Ullahpara | 12 | 18:00
21 | BashundharaCement | 0 | 00:00 | Gulshan | 56 | 14:00 | Mahasthangarh | 48 | 18:30 | Rajshahi | 109 | 13:00 | Ullon | 34 | 14:00
22 | Beanibazar | 42 | 18:00 | Halishahar | 68.5 | 14:00 | Manikganj | 91 | 19:30 | Rajshahi-230 | 26 | 19:00 | Uttara | 39 | 13:00
23 | Benapole | 52 | 09:00 | HaripurSBU | 135 | 11:00 | Maniknagar | 48 | 13:00 | Ramganj | 68 | 21:00 | UttaraNew | 30 | 13:00
24 | Bhaluka | 132 | 09:00 | Hasnabad | 70 | 13:00 | Matarbari | 33 | 19:30 | Rampur | 27 | 12:00 | Zigatola | 48 | 14:00
25 | Bhandaria | 34 | 20:00 | Hathazari | 49 | 19:30 | Matuail | 56 | 10:00 | Rangamati | 12 | 18:00
26 | Bhangura | 21 | 18:30 | Ishurdi | 49 | 18:30 | Millgate | 76 | 12:00 | Rangpur | 115 | 18:30
27 | Bheramara(GK) | 52 | 20:00 | Jaldhaka | 64 | 18:30 | Mirpur | 85 | 18:30 | Ruppur | 2.4 | 00:00
28 | Bhulta | 208 | 00:00 | Jamalpur | 128 | 18:30 | Mirsorai | 4 | 09:00 | SSM | 10 | 22:00
29 | Bog-Sherpur | 52 | 18:00 | Jashore | 115 | 13:00 | Mirzapur | 43 | 19:30 | Saidpur | 101 | 18:30
30 | Bogura | 118 | 18:30 | Jhenaidah | 91 | 18:00 | Mithapukur | 48 | 18:00 | Satkhira | 90 | 18:30
31 | Borhanuddin | 49 | 21:00 | Joydebpur | 131 | 20:00 | Modern | 0 | 00:00 | Satmasjid | 75 | 13:00
32 | Brahmanbaria | 111 | 19:30 | Joypurhat | 45 | 19:00 | Mogbazar | 61.6 | 18:30 | Savar | 120 | 19:00
33 | Cantonment | 90 | 13:00 | Juldah | 17 | 23:00 | Mongla | 26 | 09:00 | SevenRings | 17.08 | 13:00
34 | Chandpur | 41 | 18:00 | KSRM | 29 | 09:00 | Motijheel | 28 | 13:00 | ShahCement | 34 | 23:00
35 | Chandraghona | 23 | 18:00 | Kabirpur | 197 | 12:00 | Munshiganj | 60 | 13:00 | Shahjadpur | 40 | 13:00
36 | Chapai | 51 | 12:00 | Kachua | 45 | 21:00 | Mymensingh | 181 | 18:30 | Shahjibazar | 82 | 21:00
37 | Charsaidpur | 17 | 23:00 | Kallyanpur | 69 | 12:00 | Naogaon | 100 | 13:00 | Shahmirpur | 47 | 17:00
38 | Chauddagram | 38 | 19:30 | Kalurghat | 26 | 12:00 | Narail | 39 | 19:00 | Shariatpur | 51 | 21:00
| Sub Divisional Engineer |  |  |  | Executive Engineer |  |  |  | Superintendent Engineer
| Network Operation Division |  |  |  | Network Operation Division |  |  |  | Load Despatch Circle
| (1) Honbl. State Minister |  |  |  | (8) Executive Director (O & M) PGCB. |  |  |  | (18) C.E. Transmission (1 & 2) PGCB.
| Ministry of Power,Energy & Mineral |  |  |  | (9) Member,Generation,PDB. |  |  |  | (19) S.E. System Protection,PGCB.
| Resources, GOB. |  |  |  | (10) Member,Distribution,PDB. |  |  |  | (20) Director,Public Relation,PDB.
| (2) Secy (Power Divn.)Ministry of |  |  |  | (11) Member,Transmission & |  |  |  | (21) Director Program, PDB.
| Power,Energy & Mineral Resources. |  |  |  | System Operation,PDB. |  |  |  | (22) S.E. Consumer Affairs,PDB.
| (3) Director General,Power cell |  |  |  | (12) Member,P&D,PDB. |  |  |  | (23) Director,Project Planning,PDB.
| (4) Chairman,BERC |  |  |  | (13) C.E (P & D), PGCB. |  |  |  | (24) Director,System Planning,PDB.
| (5) Chairman, BPDB. |  |  |  | (14) G.M. Commercial Operation |  |  |  | (25) Executive Eng.IMD.
| (6) Managing Director, PGCB. |  |  |  | (15) C.E. Generation,PDB. |  |  |  | (26) Executive Eng. EMD.
| (7) Member(Power & Industry) |  |  |  | (16) C.E, (P & D),PDB. |  |  |  | (27) NLDC
| Planning Commission. |  |  |  | (17) C.E. System Operation,PGCB

## Voltage
e
MAXIMUM & MINIMUM VOLTAGES OF DIFFERENT GRID SUB-STATIONS:
| Date: | 2024-01-27 | [7 empty] | QF-LDC-10
| Sub-Station | Max Voltage | Hour | Min | Hour | Sub-Station | Maxm | Hour | Min | Hour
|  |  |  | Voltage |  |  | Voltage |  | Voltage
| 400 KV | KV | Hour | KV | Hour | 400 KV | KV | Hour | KV | Hour
14 | Aminbazar | 414 | 03:00 | 390 | 11:00 | Gopalganj | 417 | 04:00 | 399 | 13:00
| Ashuganj | N/A | N/A | N/A | N/A | Kaliakoir | 424 | 03:00 | 401 | 09:00
| Bhulta | 410 | 03:00 | 387 | 12:00 | Madunaghat_I | N/A | N/A | N/A | N/A
| Bibiana | 428 | 04:00 | 411 | 12:00 | Payra | 421 | 04:00 | 414 | 12:00
| BIPTC | 422 | 23:00 | 387 | 13:00 | Rahanpur | 418 | 05:00 | 396 | 13:00
| Bogura | N/A | N/A | N/A | N/A | Rampal | 415 | 00:00 | 401 | 11:00
| 230 KV | KV |  | KV |  | 230 KV | KV |  | KV
| Agargaon | 241 | 04:00 | 226 | 12:00 | Hasnabad | 242 | 03:00 | 227 | 13:00
| AKSML | 237 | 17:00 | 231 | 00:00 | Hathazari | 238 | 18:30 | 230 | 23:00
| Aminbazar | 240 | 01:00 | 227 | 12:00 | Ishurdi | 242 | 04:00 | 226 | 08:00
| Ashuganj | 242 | 01:00 | 232 | 12:00 | Jhenaidah | 240 | 03:00 | 224 | 08:00
| Ashuganj-400 | N/A | N/A | N/A | N/A | Kaliakoir | 238 | 03:00 | 223 | 12:00
| Baghabari | 238 | 01:00 | 223 | 08:00 | Keranigonj | 240 | 03:00 | 226 | 12:00
| Barapukuria | 226 | 02:00 | 214 | 08:00 | Khulna(S) | 243 | 03:00 | 230 | 08:00
| Barapukuria-230 | N/A | N/A | N/A | N/A | Madunaghat_I | N/A | N/A | N/A | N/A
| Barishal | 246 | 04:00 | 240 | 11:00 | Maniknagar | 242 | 00:00 | 231 | 12:00
| Bheramara | 241 | 04:00 | 224 | 08:00 | Meghnaghat | 245 | 00:00 | 239 | 11:00
| Bhulta | 245 | 03:00 | 231 | 12:00 | Mirsorai | 238 | 19:30 | 231 | 07:00
| Bibiana | 246 | 04:00 | 235 | 12:00 | Rajshahi | 241 | 05:00 | 224 | 08:00
| BIPTC | 241 | 04:00 | 224 | 11:00 | Rampal | 240 | 02:00 | 228 | 12:00
| Bogura | 233 | 04:00 | 217 | 13:00 | Rampur | N/A | N/A | N/A | N/A
| Borhanuddin | 247 | 03:00 | 242 | 13:00 | Rampura | 240 | 04:00 | 230 | 12:00
| BSRM | 238 | 19:00 | 231 | 12:00 | Shikalbaha | 235 | 20:00 | 228 | 23:00
| Cumilla(N) | 240 | 19:00 | 233 | 11:00 | Shyampur | 242 | 03:00 | 229 | 12:00
| Fenchuganj | 246 | 18:30 | 241 | 12:00 | Siddhirganj | 245 | 03:00 | 234 | 11:00
| Ghorashal | 240 | 00:00 | 240 | 00:00 | Sirajgonj | 241 | 00:00 | 231 | 13:00
| Ghorashal-230 | N/A | N/A | N/A | N/A | Sreepur | 241 | 04:00 | 228 | 12:00
| GPH | 236 | 17:00 | 230 | 12:00 | Tongi | 236 | 04:00 | 223 | 10:00
| Haripur | 242 | 04:00 | 230 | 12:00
| 132 kV | KV |  | KV |  | Tongi
| Aftabnagar | 139 | 04:00 | 129 | 12:00 | Lalbag | 138 | 03:00 | 129 | 12:00
| Agargaon | 142 | 03:00 | 133 | 12:00 | Lalmonirhat | 130 | 00:00 | 116 | 13:00
| Agrabad | 138 | 21:00 | 133 | 08:00 | Madanganj | 137 | 18:00 | 130 | 12:00
| AKS | 136 | 17:00 | 133 | 00:00 | Madaripur | 139 | 06:00 | 134 | 10:00
| Aminbazar | 136 | 00:00 | 127 | 12:00 | Madartek | 138 | 04:00 | 129 | 12:00
| Amnura | 140 | 18:30 | 125 | 13:00 | Madunaghat | 139 | 21:00 | 134 | 00:00
| Ashuganj | 142 | 00:00 | 138 | 08:00 | Magura | 140 | 00:00 | 130 | 08:00
| Bagerhat | 136 | 03:00 | 127 | 08:00 | Mahasthangarh | 138 | 04:00 | 125 | 13:00
| Bakulia | 138 | 17:00 | 134 | 00:00 | Manikganj | 137 | 04:00 | 127 | 08:00
| Banani | 139 | 04:00 | 125 | 12:00 | Maniknagar | 135 | 00:00 | 128 | 12:00
| Bangabhaban | 135 | 00:00 | 128 | 12:00 | Matarbari | 131 | 17:00 | 125 | 18:00
| Barapukuria | 136 | 02:00 | 121 | 13:00 | Matuail | 137.7 | 03:00 | 130 | 12:00
| Barguna | 139 | 19:00 | 136 | 12:00 | Millgate | 139 | 03:00 | 126 | 12:00
| Barishal | 140 | 00:00 | 137 | 13:00 | Mirpur | 136 | 03:00 | 127 | 12:00
| Barishal-230 | 142 | 04:00 | 137 | 11:00 | Mirzapur | 136 | 04:00 | 125 | 22:00
| Baroaulia | 140 | 19:00 | 135 | 03:00 | Mithapukur | 136 | 04:00 | 117 | 13:00
| Baroirhat | 137 | 04:00 | 132 | 13:00 | MI_Cement | 138 | 01:00 | 130 | 12:00
| Bashundhara | 139 | 05:00 | 126 | 12:00 | Modern | 138 | 06:00 | 134 | 12:00
| BashundharaCement | 137 | 18:00 | 130 | 12:00 | Mogbazar | 140 | 02:00 | 130 | 13:00
| Beanibazar | 137 | 01:00 | 132 | 18:00 | Mongla | 136 | 03:00 | 126 | 08:00
| Benapole | 136 | 03:00 | 125 | 09:00 | Motijheel | 135 | 00:00 | 128 | 12:00
| Bhaluka | 134 | 02:00 | 128 | 08:00 | Munshiganj | 137 | 00:00 | 130 | 12:00
| Bhandaria | 139 | 05:00 | 136 | 12:00 | Mymensingh | 134 | 10:00 | 120 | 18:00
| Bhangura | 143 | 04:00 | 131 | 11:00 | Naogaon | 135 | 04:00 | 116 | 11:00
| Bheramara | 141 | 04:00 | 130 | 11:00 | Narail | 140 | 01:00 | 128 | 08:00
| Bheramara(GK) | 140 | 03:00 | 131 | 08:00 | Narinda | 0 | 00:00 | N/A | N/A
| Bhulta | 128 | 18:00 | 121 | 08:00 | Narshingdi | 135 | 17:00 | 123 | 12:00
| Bog-Sherpur | 140 | 04:00 | 126 | 10:00 | Natore | 138 | 03:00 | 129 | 08:00
| Bogura | 140 | 04:00 | 128 | 08:00 | Nawabganj | 137 | 01:00 | 128 | 12:00
| Bogura-230 | 137 | 04:00 | 126 | 13:00 | Netrakona | 133 | 13:00 | 117 | 07:00
| Brahmanbaria | 136 | 00:00 | 133 | 12:00 | New | 136 | 00:00 | 126 | 12:00
| Cantonment | 142 | 03:00 | 132 | 12:00 | Niamatpur | 135 | 04:00 | 112 | 10:00
| Chandpur | 137 | 17:00 | 133 | 00:00 | Noapara | 137 | 00:00 | 128 | 11:00
| Chandraghona | 139 | 15:00 | 136 | 00:00 | Pabna | 142 | 04:00 | 132 | 08:00
| Chapai | 135 | 01:00 | 2 | 04:00 | Palashbari | 134 | 04:00 | 120 | 13:00
| Charsaidpur | 139 | 04:00 | 130 | 12:00 | Panchagarh | 136 | 02:00 | 113 | 13:00
| Chauddagram | 139 | 02:00 | 135 | 12:00 | Patuakhali | 138 | 19:30 | 135 | 00:00
| Chhatak | 138 | 01:00 | 130 | 13:00 | Payra | 138 | 00:00 | 137 | 06:00
| Chowmuhani | 136 | 18:30 | 130 | 00:00 | PHP | 137 | 05:00 | 131 | 13:00
| Chuadanga | 139 | 02:00 | 127 | 12:00 | Postogola | 141 | 04:00 | 131 | 12:00
| Coxsbazar | 129 | 04:00 | 124 | 11:00 | Purbachal | 139 | 01:00 | 126 | 12:00
| Cumilla(N) | 142 | 07:00 | 138 | 12:00 | Purbasadipur | 133 | 03:00 | 114 | 13:00
| Cumilla(S) | 143 | 19:00 | 128 | 11:00 | Rahanpur | 140 | 05:00 | 132 | 07:00
| Daudkandi | 134 | 18:00 | 126 | 08:00 | Rahim | 136 | 00:00 | 130 | 12:00
| Dhaka | 139 | 03:00 | 130 | 12:00 | Rajbari | 139 | 00:00 | 132 | 11:00
| Dhamrai | 136 | 01:00 | 126 | 12:00 | Rajendrapur | 136 | 04:00 | 126 | 13:00
| Dhanmondi | 139 | 04:00 | 130 | 12:00 | Rajshahi | 137 | 00:00 | 128 | 08:00
| Dohazari | 136 | 22:00 | 131 | 00:00 | Rajshahi-230 | 138 | 04:00 | 126 | 13:00
| Faridpur | 140 | 03:00 | 134 | 12:00 | Ramganj | 137 | 17:00 | 130 | 13:00
| Fatullah | 140 | 03:00 | 131 | 13:00 | Rampur | 138 | 19:00 | 134 | 09:00
| Fenchuganj | 140 | 01:00 | 137 | 13:00 | Rampura | 137 | 04:00 | 129 | 12:00
| Feni | 137 | 19:00 | 132 | 13:00 | Rangamati | 138 | 17:00 | 135 | 15:00
| Ghorashal | 143 | 05:00 | 139 | 11:00 | Rangpur | 133 | 02:00 | 117 | 13:00
| Goalpara | 139 | 03:00 | 126 | 12:00 | Ruppur | 142 | 04:00 | 133 | 07:00
| Gollamari | 137 | 00:00 | 129 | 08:00 | Saidpur | 133 | 02:00 | 113 | 13:00
| Gopalganj | 139 | 04:00 | 131 | 08:00 | Satkhira | 137 | 03:00 | 125 | 08:00
| Gopalganj-400 | 140 | 03:00 | 133 | 12:00 | Satmasjid | 141 | 01:00 | 132 | 12:00
| Gulshan | 137 | 00:00 | 130 | 12:00 | Savar | 135 | 03:00 | 126 | 12:00
| Halishahar | 138 | 19:00 | 133 | 11:00 | SevenRings | 146 | 03:00 | 137 | 12:00
| Haripur | 136 | 00:00 | 130 | 12:00 | ShahCement | 139 | 04:00 | 130 | 12:00
| HaripurSBU | 136 | 00:00 | 130 | 12:00 | Shahjadpur | 143 | 00:00 | 135 | 09:00
| Hasnabad | 139 | 19:00 | 132 | 11:00 | Shahjibazar | 136 | 00:00 | 134 | 12:00
| Hathazari | 140 | 18:00 | 135 | 00:00 | Shahmirpur | 137 | 06:00 | 133 | 00:00
| Ishurdi | 143 | 04:00 | 133 | 08:00 | Shariatpur | 140 | 03:00 | 133 | 12:00
| Jaldhaka | 132 | 04:00 | 112 | 13:00 | Sherpur | 131 | 10:00 | 112 | 18:00
| Jamalpur | 133 | 10:00 | 114 | 07:00 | Shikalbaha | 126 | 17:00 | 122 | 15:00
| Jashore | 138 | 03:00 | 126 | 08:00 | Shikalbaha-230 | 138 | 18:30 | 134 | 23:00
| Jhenaidah | 140 | 00:00 | 130 | 08:00 | Shitalakhya | 138 | 01:00 | 130 | 12:00
| Jhenaidah-230 | 142 | 03:00 | 132 | 08:00 | Sholosohor | 138 | 21:00 | 134 | 15:00
| Joydebpur | 144 | 02:00 | 133 | 12:00 | Shyampur | 138 | 00:00 | 131 | 12:00
| Joypurhat | 135 | 06:00 | 115 | 09:00 | Shyampur-230 | 139 | 00:00 | 131 | 12:00
| Juldah | 138 | 18:30 | 134 | 22:00 | Siddhirganj | 137 | 01:00 | 131 | 11:00
| Kabirpur | 136 | 01:00 | 124 | 12:00 | Sirajganj | 138 | 00:00 | 128 | 11:00
| Kachua | 137 | 02:00 | 134 | 00:00 | Sonargaon | 136 | 22:00 | 131 | 00:00
| Kaliakoir | 139 | 03:00 | 132 | 08:00 | Sreemongol | 138 | 02:00 | 133 | 12:00
| Kallyanpur | 138 | 00:00 | 132 | 11:00 | Sreepur | 137 | 04:00 | 129 | 12:00
| Kalurghat | 139 | 17:00 | 135 | 12:00 | Srinagar | 138 | 05:00 | 129 | 12:00
| Kamrangirchar | 137 | 00:00 | 129 | 12:00 | SSM | 141 | 17:00 | 138 | 03:00
| Kaptai | N/A | N/A | N/A | N/A | Sunamganj | 136 | 01:00 | 130 | 18:00
| Kazla | 137 | 04:00 | 127 | 13:00 | Sylhet | 138 | 03:00 | 133 | 12:00
| Keranigonj | 138 | 03:00 | 128 | 12:00 | Sylhet-132 | 137 | 00:00 | 133 | 12:00
| Khagrachori | 138 | 07:00 | 135 | 12:00 | Tangail | 134 | 13:00 | 123 | 18:00
| Khulna | 136 | 00:00 | 128 | 08:00 | Thakurgaon | 136 | 04:00 | 112 | 13:00
| Khulna(S) | 137 | 00:00 | 128 | 08:00 | TK | 139 | 21:00 | 134 | 00:00
| Khulshi | 137 | 07:00 | 133 | 15:00 | Tongi | 139 | 04:00 | 130 | 10:00
| Kishoreganj | 137 | 04:00 | 131 | 18:00 | Ullahpara | 139 | 00:00 | 3 | 23:00
| Kodda | 142 | 19:00 | 126 | 08:00 | Ullon | 137 | 00:00 | 129 | 12:00
| KSRM | 139 | 18:30 | 134 | 04:00 | Uttara | 137 | 02:00 | 128 | 12:00
| Kulaura | 139 | 00:00 | 136 | 12:00 | UttaraNew | 137 | 02:00 | 127 | 12:00
| Kurigram | 134 | 04:00 | 113 | 13:00 | Zigatola | 138 | 04:00 | 130 | 12:00
| Kushtia | 139 | 00:00 | 130 | 12:00

## L-Curve
Date | 2024-01-27
.
TIME | E-W INT.(Export) | EAST GRID | WEST GRID | TOTAL |  |  | DAILY LOAD CURVE
0:00 | 980 | 4259 | 4023 | 8282 |  |  |  | QF-LDC-11
0:30 | 810 | 4183.5 | 3548 | 7731.5 | Date: | 2024-01-27
1:00 | 640 | 4108 | 3073 | 7181
1:30 | 605 | 4008.5 | 3008 | 7016.5
2:00 | 570 | 3909 | 2943 | 6852
2:30 | 560 | 3844.5 | 2865.5 | 6710 | [5 empty] | Gen. at Eve. Peak | 10288 | 10288 MW (19:30 )
3:00 | 550 | 3780 | 2788 | 6568 | [6 empty] | 19:30
3:30 | 515 | 3780 | 2751 | 6531 | [5 empty] | Gen. at Day Peak | 9118 | 9118 MW (12:00 )
4:00 | 480 | 3780 | 2714 | 6494 | [6 empty] | 12:00
4:30 | 445 | 3698.5 | 2690.5 | 6389 | [5 empty] | Highest Generation | 10288
5:00 | 410 | 3617 | 2667 | 6284 | [6 empty] | 19:30
5:30 | 405 | 3729.5 | 2732.5 | 6462
6:00 | 400 | 3842 | 2798 | 6640
6:30 | 400 | 3985.5 | 3043.5 | 7029
7:00 | 400 | 4129 | 3289 | 7418
7:30 | 480 | 4273 | 3535 | 7808
8:00 | 560 | 4417 | 3781 | 8198
8:30 | 610 | 4524.5 | 3989 | 8513.5
9:00 | 660 | 4632 | 4197 | 8829
9:30 | 710 | 4574 | 4173 | 8747
10:00 | 760 | 4516 | 4149 | 8665
10:30 | 827 | 4539 | 4157 | 8696
11:00 | 894 | 4562 | 4165 | 8727
11:30 | 972 | 4637.5 | 4285 | 8922.5
12:00 | 1050 | 4713 | 4405 | 9118
12:30 | 1030 | 4778 | 4497 | 9275
13:00 | 1010 | 4843 | 4589 | 9432
13:30 | 945 | 4829.5 | 4468 | 9297.5
14:00 | 880 | 4816 | 4347 | 9163
14:30 | 965 | 4714.5 | 4302 | 9016.5
15:00 | 1050 | 4613 | 4257 | 8870
15:30 | 1065 | 4481 | 4154.5 | 8635.5
16:00 | 1080 | 4349 | 4052 | 8401
16:30 | 1030 | 4439.5 | 4039.5 | 8479
17:00 | 980 | 4530 | 4027 | 8557
17:30 | 839 | 4882.5 | 4316 | 9198.5
18:00 | 698 | 5235 | 4605 | 9840
18:30 | 689 | 5386 | 4629.5 | 10015.5
19:00 | 680 | 5537 | 4654 | 10191
19:30 | 790 | 5328 | 4960 | 10288
20:00 | 790 | 5292 | 4921 | 10213 |  |  |  | Executive Engineer
20:30 | 810 | 5227.5 | 4809.5 | 10037 |  |  |  | Network Operation Division
21:00 | 830 | 5163 | 4698 | 9861
21:30 | 919 | 5043.5 | 4584.5 | 9628
22:00 | 1008 | 4924 | 4471 | 9395 |  |  |  |  | Page 6 of 7
22:30 | 1014 | 4721 | 4378.5 | 9099.5
23:00 | 1020 | 4518 | 4286 | 8804
23:30 | 1000 | 4388.5 | 4154.5 | 8543
24:00 | 980 | 4259 | 4023 | 8282
10288 MW (19:30 )
9118 MW (12:00 )

## En-Curve
DAILY ENERGY CURVE
Date | 2024-01-27 |  | Energy |  | 209646269
[15 empty] | 43856 | [5 empty] | QF-LDC-12
TIME | GAS | HVDC | P.GEN(GAS). | P.GEN(HSD) | P.GEN(HFO). | COAL | HYDRO | G.GEN(HSD) | G.GEN(HFO) | TRIPURA | SOLAR | WIND | SHORTAGE
0:00 | 1870 | 814 | 1666 | 0 | 151 | 3549 | 76 | 0 | 45 | 92 | 0 | 19 | 0
0:30 | 2063.5 | 721 | 1621 | 0 | 75.5 | 3053.5 | 76 | 0 | 22.5 | 86 | 0 | 12.5 | 0 |  |  | Date: | 43856
1:00 | 2257 | 628 | 1576 | 0 | 0 | 2558 | 76 | 0 | 0 | 80 | 0 | 6 | 0
1:30 | 2162 | 486.5 | 1560.5 | 0 | 0 | 2646.5 | 76 | 0 | 0 | 78 | 0 | 7 | 0 | [9 empty] | Total Energy | 209.6463 | 209.6463 | Total Energy Gen 209.646 MKWHr Energy Not Served 0.957 MKWHr Energy Requirement 210.603 MKWHr
2:00 | 2067 | 345 | 1545 | 0 | 0 | 2735 | 76 | 0 | 0 | 76 | 0 | 8 | 0 | [9 empty] | Energy not Served | 0.95696 | 0.95696
2:30 | 2004 | 345 | 1509 | 0 | 0 | 2690.5 | 76 | 0 | 0 | 74 | 0 | 11.5 | 0 | [9 empty] | Energy Requirement | 210.6032 | 210.6032
3:00 | 1941 | 345 | 1473 | 0 | 0 | 2646 | 76 | 0 | 0 | 72 | 0 | 15 | 0
3:30 | 1934 | 345 | 1449 | 0 | 4.5 | 2628 | 76 | 0 | 0 | 72 | 0 | 22.5 | 0 | [8 empty] | Shortage
4:00 | 1927 | 345 | 1425 | 0 | 9 | 2610 | 76 | 0 | 0 | 72 | 0 | 30 | 0
4:30 | 1889 | 345 | 1362.5 | 0 | 4.5 | 2614.5 | 76 | 0 | 0 | 71 | 0 | 26.5 | 0
5:00 | 1851 | 345 | 1300 | 0 | 0 | 2619 | 76 | 0 | 0 | 70 | 0 | 23 | 0
5:30 | 1898 | 344.5 | 1410 | 0 | 2 | 2638 | 76 | 0 | 0 | 72 | 0 | 21.5 | 0
6:00 | 1945 | 344 | 1520 | 0 | 4 | 2657 | 76 | 0 | 0 | 74 | 0 | 20 | 0
6:30 | 1996 | 424.5 | 1589.5 | 0 | 51 | 2795.5 | 76 | 0 | 2.5 | 75 | 2.5 | 16.5 | 0 | [7 empty] | Coal
7:00 | 2047 | 505 | 1659 | 0 | 98 | 2934 | 76 | 0 | 5 | 76 | 5 | 13 | 0
7:30 | 2059 | 653 | 1718 | 0 | 157 | 3014 | 76 | 0 | 10.5 | 82 | 28 | 10.5 | 0 | [6 empty] | Oil
8:00 | 2071 | 801 | 1777 | 0 | 216 | 3094 | 76 | 0 | 16 | 88 | 51 | 8 | 0
8:30 | 2076 | 801 | 1841 | 0 | 277.5 | 3233.5 | 76 | 0 | 24.5 | 92 | 86 | 6 | 0
9:00 | 2081 | 801 | 1905 | 0 | 339 | 3373 | 76 | 0 | 33 | 96 | 121 | 4 | 0
9:30 | 1976.5 | 801 | 1855 | 0 | 368 | 3395.5 | 76 | 0 | 33 | 99 | 141 | 2 | 50
10:00 | 1872 | 801 | 1805 | 0 | 397 | 3418 | 76 | 0 | 33 | 102 | 161 | 0 | 100
10:30 | 1861.5 | 801 | 1793.5 | 0 | 429.5 | 3384 | 76 | 0 | 33 | 105 | 212 | 0.5 | 108.5
11:00 | 1851 | 801 | 1782 | 0 | 462 | 3350 | 76 | 0 | 33 | 108 | 263 | 1 | 117
11:30 | 1861.5 | 856 | 1813 | 0 | 499 | 3339 | 76 | 0 | 63 | 110 | 303 | 2 | 112
12:00 | 1872 | 911 | 1844 | 0 | 536 | 3328 | 76 | 0 | 93 | 112 | 343 | 3 | 107
12:30 | 1869 | 911.5 | 1869 | 0 | 580 | 3401 | 76 | 0 | 110.5 | 112 | 342 | 4 | 95.0425
13:00 | 1866 | 912 | 1894 | 0 | 624 | 3474 | 76 | 0 | 128 | 112 | 341 | 5 | 83.085
13:30 | 1866 | 912 | 1894 | 0 | 624 | 3474 | 76 | 0 | 128 | 112 | 341 | 5 | 83.085
14:00 | 1866 | 912 | 1894 | 0 | 624 | 3474 | 76 | 0 | 128 | 112 | 341 | 5 | 83.085
14:30 | 1840.5 | 910 | 1785 | 0 | 600 | 3382 | 76 | 0 | 152.5 | 112 | 284.5 | 8.5 | 79.7425
15:00 | 1815 | 908 | 1676 | 0 | 576 | 3290 | 76 | 0 | 177 | 112 | 228 | 12 | 76.4
15:30 | 1788.5 | 905.5 | 1560.5 | 0 | 586.5 | 3222.5 | 76 | 0 | 198.5 | 109 | 177.5 | 11 | 85.4725
16:00 | 1762 | 903 | 1445 | 0 | 597 | 3155 | 76 | 0 | 220 | 106 | 127 | 10 | 94.545
16:30 | 1757.5 | 903.5 | 1403.5 | 0 | 743 | 3144.5 | 76 | 0 | 264 | 101 | 77.5 | 8.5 | 82.13
17:00 | 1753 | 904 | 1362 | 0 | 889 | 3134 | 76 | 0 | 308 | 96 | 28 | 7 | 69.715
17:30 | 1874 | 880.5 | 1511.5 | 0 | 1143.5 | 3208.5 | 76 | 0 | 378 | 107 | 14 | 5.5 | 72.8575
18:00 | 1995 | 857 | 1661 | 0 | 1398 | 3283 | 76 | 0 | 448 | 118 | 0 | 4 | 76
18:30 | 1984 | 813.5 | 1663 | 0 | 1489 | 3403 | 76 | 0 | 466 | 115 | 0 | 6 | 66
19:00 | 1973 | 770 | 1665 | 0 | 1580 | 3523 | 76 | 0 | 484 | 112 | 0 | 8 | 56
19:30 | 1960 | 776 | 1732 | 0 | 1258 | 3882 | 76 | 0 | 483 | 110 | 0 | 11 | 28
20:00 | 1913 | 776 | 1695 | 0 | 1235 | 3918 | 76 | 0 | 480 | 110 | 0 | 10 | 0
20:30 | 1921.5 | 841.5 | 1702 | 0 | 1112 | 3841 | 76 | 0 | 422.5 | 109 | 0 | 11.5 | 21.5
21:00 | 1930 | 907 | 1709 | 0 | 989 | 3764 | 76 | 0 | 365 | 108 | 0 | 13 | 43
21:30 | 1934 | 907.5 | 1756.5 | 0 | 850.5 | 3670 | 76 | 0 | 314 | 106 | 0 | 13.5 | 67
22:00 | 1938 | 908 | 1804 | 0 | 712 | 3576 | 76 | 0 | 263 | 104 | 0 | 14 | 91
22:30 | 1913 | 908 | 1751 | 0 | 533 | 3570.5 | 76 | 0 | 228.5 | 105 | 0 | 14.5 | 45.5
23:00 | 1888 | 908 | 1698 | 0 | 354 | 3565 | 76 | 0 | 194 | 106 | 0 | 15 | 0
23:30 | 1879 | 861 | 1682 | 0 | 252.5 | 3557 | 76 | 0 | 119.5 | 99 | 0 | 17 | 0 |  |  | Max Temp. in Dhaka |  | 24.4°C
24:00 | 1870 | 814 | 1666 | 0 | 151 | 3549 | 76 | 0 | 45 | 92 | 0 | 19 | 0
Executive Engineer
Network Operation Division
Page 5 of 7
GAS
Oil
HVDC
COAL
HYDRO
SOLAR
Total Energy Gen 209.646 MKWHr Energy Not Served 0.957 MKWHr Energy Requirement 210.603 MKWHr
Shortage
Note on W13: Author:

## Generation
g | 2024-01-27
Si No | Unit | 1:00 | 2:00 | 3:00 | 4:00 | 5:00 | 6:00 | 7:00 | 8:00 | 9:00 | 10:00 | 11:00 | 12:00 | 13:00 | 14:00 | 15:00 | 16:00 | 17:00 | 18:00 | 18:30 | 19:00 | 19:30 | 20:00 | 21:00 | 22:00 | 23:00 | 24:00 | KWH
1 | Karnaphuli Hydro PP Unit-1, 2 & 3 | 46 | 46 | 46 | 46 | 46 | 46 | 46 | 46 | 46 | 46 | 46 | 46 | 46 | 46 | 46 | 46 | 46 | 46 |  | 46 | 46 | 46 | 46 | 46 | 46 | 46 | 1096200
2 | Karnaphuli Hydro PP Unit-4 & 5 | 30 | 30 | 30 | 30 | 30 | 30 | 30 | 30 | 30 | 30 | 30 | 30 | 30 | 30 | 30 | 30 | 30 | 30 |  | 30 | 30 | 30 | 30 | 30 | 30 | 30 | 732000
3 | Chattogram TPP-1
4 | Chattogram TPP-2
5 | Raozan 25 MW PP | [8 empty] | 2 | 8 | 8 | 8 | 8 | 8 | 8 | 8 | 8 | 15 |  | 17 | 17 | 17 | 17 | 17 | 8 |  | 175411
| Teknaf 20MW PP (Solartech) | [6 empty] | 1 | 5 |  |  |  | 17 | 16 | 15 | 10 | 5 | 1 | 0 | [8 empty] | 64530
6 | Sikalbaha 225MW CCPP (Gas) | 217 | 220 | 218 | 217 | 218 | 220 | 218 | 217 | 217 | 208 | 208 | 208 | 210 | 207 | 206 | 206 | 206 | 206 |  | 208 | 213 | 220 | 212 | 211 | 211 | 211 | 4842859
7 | Sikalbaha 225MW CCPP(Oil)
8
9 | Sikalbaha 150MW GTPP
10 | Sikalbaha 150MW GTPP(Oil)
| Dohazari -Kalaish 100 MW Peaking | [14 empty] | 3 | 38 | 50 | 51 |  | 51 | 51 | 51 | 51 | 51 | 17 | 17 | 377419
12 | Hathazari 100 MW peaking PP | [11 empty] | 25 | 25 | 57 | 24 | 24 | 50 | 50 |  | 42 | 42 | 42 | 42 | 42 | 42 |  | 463344
| Sikalbaha 105 MW PP (Baraka Sikalbaha) | [13 empty] | 13 | 17 | 17 | 17 | 5 |  | 17 | 17 | 17 | 17 | 17 | 17 |  | 175636
Daudkandi 200 MW PP (B.Trac)
14 | Titas 50 MW Peaking PP | [12 empty] | 15 | 25 | 25 | 25 | 25 | 25 |  | 25 | 25 | 25 | 25 | 25 |  |  | 246816
15 | 210 MW Siddhirgonj TPP
16 | Siddhirgonj 2*120 MW GTPP
17 | Siddhirganj 335 MW CCPP | 315 | 280 | 250 | 250 | 230 | 260 | 323 | 319 | 300 | 288 | 284 | 279 | 277 | 276 | 270 | 240 | 240 | 280 |  | 283 | 270 | 267 | 260 | 255 | 246 | 249 | 6601212
18 | Kodda 300 MW PP Unit-2 (Summit) | [11 empty] | 10 | 18 | 30 | 30 | 30 | 35 | 47 |  | 75 | 45 | 45 |  |  |  |  | 348764
19 | Ashuganj 195 MW PP (APSCL-United) | 8 | 8 | 8 | 8 | 8 | 8 | 8 | 8 | 8 | 26 | 26 | 26 | 55 | 55 | 55 | 8 | 8 | 46 |  | 102 | 120 | 140 | 158 | 73 | 73 | 73 | 1003636
20 | Ghorasal TPP (Unit-1&2)
21 | Ghorasal Repowered CCPP:Unit-3 (GT
22 | Ghorasal Repowered CCPP Unit-4
23 | Ghorasal TPP Unit-5 | 180 | 180 | 180 | 180 | 180 | 180 | 180 | 180 | 180 | 180 | 180 | 180 | 180 | 180 | 180 | 180 | 180 | 180 |  | 180 | 180 | 180 | 180 | 180 | 180 | 180 | 4378500
24 | Ghorasal 6
25 | Ghorasal 365 MW CCPP Unit-7
26 | SS Power I | 294 | 280 | 276 | 277 | 278 | 277 | 280 | 275 | 304 | 347 | 306 | 286 | 295 | 312 | 285 | 285 | 280 | 280 |  | 335 | 380 | 375 | 430 | 445 | 448 | 446 | 7745453
28 | Ashuganj TPP Unit- 3
29 | Ashuganj TPP Unit- 4
30 | Ashuganj TPP Unit- 5
32 | Ashuganj 50 MW PP | 48 | 48 | 48 | 48 | 10 | 12 | 48 | 48 | 48 | 48 | 48 | 48 | 48 | 48 | 48 | 48 | 48 | 48 |  | 48 | 48 | 48 | 48 | 48 | 44 | 44 | 1065096
33 | Ashuganj 225 MW CCPP | 160 | 160 | 160 | 132 | 132 | 132 | 132 | 159 | 162 | 162 | 156 | 155 | 154 | 154 | 154 | 152 | 152 | 154 |  | 158 | 158 | 157 | 158 | 159 | 157 | 152 | 3743000
34 | Ashuganj 450 MW CCPP(South) | [26 empty] | 0
| Ashuganj 450 MW CCPP(North) | 280 | 285 | 285 | 285 | 285 | 335 | 280 | 305 | 310 | 285 | 285 | 295 | 305 | 280 | 280 | 290 | 280 | 315 |  | 280 | 280 | 280 | 305 | 280 | 280 | 280 | 7493900
Ashuganj 420 MW CCPP(East)
35 | Ashuganj 55 MW PP (Precision) | 6 | 2 | 0 |  |  |  | 5 | 12 | 42 | 46 | 50 | 50 | 53 | 55 | 54 | 55 | 52 | 51 |  | 53 | 53 | 53 | 55 | 55 | 55 | 55 | 854880
36 | Chandpur 150 MW CCPP
37 | Tongi 80 MW GTPP
38 | Haripur GTPP
39 | Haripur 412 MW CCPP | 312 | 314 | 315 | 323 | 304 | 317 | 324 | 308 | 305 | 294 | 288 | 279 | 279 | 284 | 278 | 268 | 256 | 318 |  | 290 | 282 | 278 | 263 | 253 | 247 | 241 | 6976800
Meghnaghat Unique power
| Summit Meghanghat-2 589 MW(Gas) | 80 | 80 | 80 | 80 | 80 | 80 | 80 | 80 | 95 | 61 | 92 | 72 | 50 | 50 | 51 | 51 | [10 empty] | 1289091
40 | Meghnaghat 450 MW CCPP(MPL) | 360 | 360 | 360 | 360 | 300 | 400 | 350 | 350 | 380 | 380 | 380 | 370 | 360 | 360 | 350 | 300 | 300 | 300 |  | 300 | 350 | 350 | 350 | 320 | 320 | 320 | 8135300
41 | Haripur 360 MW CCPP(HPL)
42 | RPCL 210MW CCPP | 103 | 103 | 103 | 103 | 103 | 103 | 103 | 101 | 83 | 73 | 69 | 68 | 65 | 65 | 66 | 67 | 72 | 74 |  | 74 | 72 | 74 | 71 | 72 | 74 | 74 | 1912320
43 | Sutiakhali 50 MW Solar PP | [6 empty] | 1 | 7 | 21 | 32 | 39 | 42 | 41 | 34 | 26 | 14 | 3 | 0 | [8 empty] | 264560
44 | Fenchugonj CCPP Phase-1 | 43 | 43 | 43 | 43 | 43 | 43 | 43 | 43 | 43 | 43 | 43 | 43 | 43 | 43 | 43 | 43 | 43 | 43 |  | 43 | 43 | 43 | 43 | 43 | 43 | 43 | 1016000
45 | Fenchugonj CCPP Phase-2 | 40 | 40 | 40 | 40 | 40 | 40 | 40 | 40 | 40 | 40 | 40 | 40 | 40 | 40 | 40 | 40 | 40 | 40 |  | 40 | 40 | 40 | 40 | 40 | 40 | 40 | 964680
46 | Shajibazar 330 MW CCPP
47 | Shahjibazar GTPP Unit- 8 & 9 | 62 | 40 | 40 | 40 | 40 | 40 | 60 | 59 | 59 | 40 | 40 | 58 | 57 | 40 | 40 | 40 | 40 | 60 |  | 53 | 40 | 40 | 60 | 60 | 60 | 60 | 1196256
48 | Shahjibazar 86 MW PP (Shahjibazar) | 5 | 5 | 5 | 5 | 5 | 5 | 40 | 86 | 84 | 84 | 86 | 86 | 86 | 86 | 86 | 10 | 10 | 86 |  | 86 | 86 | 86 | 86 | 86 | 86 | 86 | 1337280
Shahjibazar 100 MW GTPP
49 | Shahjibazar 50MW PP (EPL)
50 | Sylhet 225 MW CCPP
51 | Sylhet 20 MW GTPP | 18 | 18 | 18 | 18 | 18 | 18 | 18 | 18 | 18 | 18 | 18 | 18 | 18 | 15 | 12 | 12 | 12 | 15 |  | 15 | 15 | 15 | 15 | 15 | 15 | 15 | 399000
52 | Sylhet 50 MW PP (EPL)
53 | Sylhet 10MW PP (Desh) | 10 | 10 | 0 |  |  |  | 10 | 10 | 10 | 9 | 9 | [15 empty] | 79560
54 | Hobiganj 11 MW PP Cofidence-E
55 | Fenchugonj 51 MW PP (Barakatullah) | 5 | 5 | 5 | 5 | 5 | 5 | 53 | 53 | 53 | 53 | 53 | 53 | 53 | 53 | 53 | 53 | 53 | 20 |  | 53 | 51 | 53 | 53 | 53 | 53 | 53 | 955800
56 | Shahjahanulla 25 MW PP | 16 | 16 | 8 | 0 |  |  | 16 | 16 | 16 | 16 | 16 | 16 |  | 16 | 16 | 8 | 16 | 8 |  | 8 | 8 | 8 | 8 | 16 | 16 | 16 | 335136
57 | Bibiana-II 341 MW CCPP (Summit) | 280 | 290 | 295 | 295 | 280 | 310 | 290 | 315 | 320 | 275 | 300 | 310 | 325 | 280 | 290 | 280 | 300 | 285 |  | 270 | 270 | 290 | 280 | 290 | 290 | 290 | 7189500
| Bibiyana South 400 MW | 200 | 64 | 0 | [23 empty] | 4268000
58 | Nababganj 55 MW PP (Southern power ) | [16 empty] | 17 | 17 |  | 17 | 17 | 17 |  |  |  |  | 65060
59 | Tangail Palli Power Gen 22 MW | [12 empty] | 6 | 6 | 6 | 6 | 6 | 6 |  | 6 | 6 | 6 | 6 | 6 | 6 | 0 | 74400
60 | Barabkunda 22 MW PP (Regent) | 15 | 15 | 15 | 15 | 15 | 15 | 15 | 15 | 13 | 13 | 15 | 15 | 15 | 15 | 13 | 15 | 15 | 15 |  | 15 | 15 | 15 | 15 | 15 | 15 | 15 | 356112
61 | Narshingdi 22 MW PP (Doreen)
62 | Tangail 22 MW PP (Doreen)
63 | Impoprt (Tripura) | 80 | 76 | 72 | 72 | 70 | 74 | 76 | 88 | 96 | 102 | 108 | 112 | 112 | 116 | 112 | 106 | 96 | 118 |  | 112 | 110 | 110 | 108 | 104 | 106 | 92 | 2317440
64 | Malancha, Ctg. EPZ (United) | 30 | 32 | 37 | 41 | 42 | 42 | 26 | 2 | [5 empty] | 2 | 2 | 2 | 2 | 6 |  | 2 | 2 | 6 | 10 | 10 | 16 | 16 | 362880
65 | Feni 22 MW PP (Doreen) | 18 | 18 | 18 | 18 | 18 | 18 | 18 | 18 | 18 | 18 | 18 | 18 | 18 | 18 | 16 |  |  | 15 |  | 16 | 16 | 16 | 16 | 16 | 16 | 16 | 378504
66 | Feni 11 MW PP (Doreen) | 7 | 0 | [6 empty] | 7 | 7 | 7 | 7 | 5 | 7 | 7 | 7 | 7 | 7 |  | 7 | 5 | 5 | 7 | 7 | 7 | 7 | 113040
67 | Jangalia 33 MW PP (Summit) | 8 | 8 | 8 | 8 | 8 | 8 | 25 | 25 | 25 | 25 | 16 | 16 | 23 | 25 | 25 | 25 | 25 | 25 |  | 25 | 25 | 25 | 25 | 25 | 25 | 25 | 488200
68 | Cumilla 25 MW PP (Summit) | 15 | 15 | 15 | 15 | 15 | 12 | 12 | 14 | 14 |  | 6 | 12 | 12 | 12 | 12 | 12 | 12 | 12 |  | 12 | 12 | 9 | 11 | 11 | 11 | 11 | 294120
69 | Summit Ashulia | 18 | 18 | 18 | 18 | 18 | 18 | 18 | 18 | 18 | 19 | 19 | 19 | 19 | 19 | 19 | 19 | 19 | 19 |  | 19 | 19 | 19 | 19 | 19 | 18 | 18 | 432000
70 | Summit Madhabdi | 22 | 22 | 22 | 22 | 22 | 22 | 22 | 15 | [5 empty] | 0 | 0 | 0 |  | 0 |  | 0 | 20 | 22 | 22 | 22 | 22 | 22 | 277920
71 | Maona 33 MW PP(Summit) | 25 | 25 | 0 | 25 | 25 | 25 | 25 | 28 | 33 |  |  |  |  | 0 |  |  | 0 | 0 |  | 33 | 33 | 33 | 33 | 25 | 25 | 25 | 406830
72 | Rupganj 33 MW PP(Summit) | 30 | 30 | 32 | 32 | 32 | 32 | 32 | 30 | 30 | [8 empty] | 16 |  | 21 | 21 | 21 | 21 | 21 | 21 | 21 | 413600
73 | Ghorashal 108 MW PP (Regent) | 12 | 12 | 12 | 0 |  |  | 10 | 12 | 12 | 12 | 12 | 12 | 12 | 12 | 12 | 12 | 12 | 12 |  | 12 | 12 | 12 | 12 | 12 | 12 | 12 | 265545
| Feni Lanka Power | [26 empty] | 0
| Chowmuhani 113 MW | [7 empty] | 2 | 9 | 9 | 9 | 15 | 17 | 9 | 47 | 47 | 48 | 49 |  | 49 | 49 | 49 | 49 | 49 | 49 | 48 | 544320
| Manikgonj 162MW PP(MPGL) | [10 empty] | 17 | 17 | 17 | [6 empty] | 17 | 0 | [5 empty] | 77760
77 | Siddhirganj 100 PP(Dutch Bangla) | [16 empty] | 8 | 45 |  | 75 | 0 | [5 empty] | 133440
78 | Gazipur 52 MW PP | [8 empty] | 8 | 8 | 8 | 8 | 8 | 8 | 8 | 8 | 8 | 17 |  | 17 | 17 | 17 | 17 | 17 |  |  | 171360
79 | Kodda 150 MW PP | [6 empty] | 5 | 16 | 16 | 16 | 16 | 16 | 16 | 16 | 16 | 16 | 16 | 98 |  | 98 | 98 | 98 | 16 | 16 | 16 |  | 523680
80 | Jamalpur 95 MW PP(Powerpac)
81 | Jangalia 52 MW PP (Lakdanavi) | [8 empty] | 5 | 34 | 43 | 48 | 52 | 52 | 52 | 47 | 52 | 52 |  | 52 | 52 | 52 | 52 | 52 |  |  | 694469
| Gazipur 100 MW PP | [11 empty] | 17 | 17 | 17 | 17 | 17 | 17 | 105 |  | 105 | 70 | 70 | 70 | 70 |  |  | 521280
| Kaptai 7 MW Solar PP | [6 empty] | 0 | 1 | 1 | 3 | 3 | 3 | 3 | 3 | 1 | 1 | 0 | [9 empty] | 19680
| Jodiac Power | [16 empty] | 6 | 17 |  | 17 | 17 | 17 | 17 |  |  |  | 95115
| Karnaphuli Power Ltd. | [13 empty] | 10 | 17 | 17 | 17 | 17 |  | 17 | 17 | 17 | 17 | 11 | 13 | 17 | 176470
82 | Madanganj 102 PP(Summit) | [16 empty] | 12 | 60 |  | 80 | 0 | [5 empty] | 144353
83 | Pagla (DPA )
84 | B.Baria (Aggreko) 85MW
85 | Keraniganj 100 MW PP (Powerpac) | [16 empty] | 11 | 13 | [8 empty] | 28757
86 | Meghnaghat CCPP ( Summit)
87 | Meghnaghat 100 MW(IEL) | [16 empty] | 1 | 14 |  | 45 | 0 | [5 empty] | 58560
| Meghnaghat 104 MW PP (OPCL) | 0 |  |  | 9 | 0 |  |  |  | 6 | 17 | 31 | 51 | 53 | 53 | 53 | 53 | 53 | 53 |  | 53 | 53 | 53 | 53 | 53 | 17 |  | 679680
88 | Ghorashal 78.5 MW PP(MAX)
90 | Ashuganj 53MW PP (United)
91 | Juldah 100 MW Unit-1 (Acorn) | [16 empty] | 25 | 25 | [8 empty] | 57480
92 | Fenchuganj 44 MW (Energyprima) | 5 | 0 |  |  |  |  | 5 | 40 | 47 | 44 | 47 | 44 | 47 | 50 | 10 | 10 | 10 | 44 |  | 47 | 47 | 47 | 47 | 50 | 50 | 50 | 707256
93 | Ashuganj 51 MW PP (Midland) | 5 | 5 | 5 | 5 | 5 | 5 | 24 | 51 | 51 | 43 | 43 | 51 | 51 | 51 | 51 | 51 | 51 | 51 |  | 51 | 51 | 51 | 51 | 51 | 51 | 51 | 1003656
94 | Gagnagar 102 MW PP (Digital Power) | [8 empty] | 8 | 8 | 8 | 16 | 50 | 50 | 16 | 16 | 50 | 80 |  | 91 | 91 | 50 |  |  |  |  | 443952
95 | Patenga 50MW PP (Baraka) | [8 empty] | 6 | 6 | 6 | 6 | 6 | 6 | 6 | 6 | 6 | 6 |  | 6 | 6 | 6 | 6 | 6 | 6 | 6 | 101280
96 | Chattogram 108 MW PP (ECPV) | [20 empty] | 0
97 | katpotti 52 MW
98 | Bosila 108 MW PP(CLC)
99 | Madanganj-55 MW PP(Summit) | [10 empty] | 7 | 15 | 15 | 15 | 15 | 15 | 15 | 25 |  | 30 | 15 | 15 | 15 | 15 | 15 |  | 243421
100 | Manikganj 55 MW PP (Northern) | [17 empty] | 17 |  | 35 | 17 | 17 |  |  |  |  | 66610
101 | Kushiara 163 MW CCPP (KP) | 130 | 130 | 130 | 120 | 120 | 120 | 163 | 163 | 163 | 163 | 120 | 163 | 163 | 130 | 130 | 130 | 130 | 120 |  | 163 | 163 | 120 | 120 | 163 | 120 | 120 | 3526527
102 | Sarishabari 3 MW Solar Plant | [7 empty] | 0 | 0 | 2 | 2 | 2 | 2 | 2 | 1 | 1 | 0 | [9 empty] | 10900
103 | Kamalaghat 54 MW PP(Banco Energy) | [16 empty] | 17 | 17 |  | 17 | 17 | 17 |  |  |  |  | 64800
104 | Keranigonj 300 MW PP (APR)
105 | Bramhangoan 100 MW PP (Aggreko)
106 | Mymensingh 200 MW PP (United) | [6 empty] | 5 | 55 | 56 | 56 | 59 | 59 | 59 | 59 | 59 | 58 | 58 | 68 |  | 68 | 68 | 68 | 68 | 9 | 9 |  | 878400
112 | Aurahati 100MW PP (Aggreko)
114 | Kodda 149 MW PP Unit-1 (Summit) | [7 empty] | 8 | 17 | 17 | 17 | 17 | 17 | 17 | 17 | 17 | 17 | 17 |  | 18 | 18 | 28 | 36 | 36 | 36 |  | 362592
115 | Juldah 100 MW PP Unit-3 (Acorn) | [8 empty] | 22 | 25 | 25 | 25 | 25 | 25 | 25 | 25 | 25 | 25 |  | 25 | 25 | 25 | 25 | 25 | 25 |  | 379200
116 | Chandpur 200 MW (Desh energy) | [7 empty] | 13 | 17 | 17 | 17 | 17 | 17 | 17 | 17 | 17 | 17 | 17 |  | 17 | 17 | 17 | 17 | 17 | 17 | 17 | 293760
117 | Ashuganj 150 MW PP (Midland) | [7 empty] | 3 | 6 | 5 | 6 | 6 | 6 | 5 | 6 | 5 | 6 | 8 |  | 18 | 25 | 21 | 20 | 20 | 20 | 20 | 187345
118 | Bibiyana-III 400 MW CCPP
| Jamalpur 115 MW PP (United) | [5 empty] | 2 | 9 | 9 | 9 | 9 | 9 | 9 | 9 | 9 | 9 | 9 | 9 | 9 |  | 9 | 9 | 9 | 9 | 9 | 9 | 9 | 163200
| Anwara 300 MW PP (United) | [10 empty] | 15 | 15 | 45 | 45 | 45 | 45 | 100 | 140 |  | 156 | 154 | 156 | 160 | 106 |  |  | 976036
| Juldah unit-2 (Acorn) | [8 empty] | 25 | 25 | 25 | 25 | 25 | 25 | 25 | 25 | 25 | 25 |  | 25 | 25 | 25 | 25 | 25 | 25 |  | 385920
| Anlima Energy Ltd. | [5 empty] | 2 | 84 | 123 | 123 | 122 | 121 | 121 | 121 | 121 | 41 | 17 | 17 | 17 |  | 17 | 17 | 17 | 17 | 17 | 17 | 17 | 1139127
| Bhairob 54.5 MW | [12 empty] | 10 | 17 | 17 | 17 | 17 | 17 |  | 17 | 17 | 17 | 17 | 17 | 17 | 17 | 214200
| Spectra Solar Plant Ltd. | [6 empty] | 0 | 5 | 9 | 18 | 23 | 33 | 30 | 26 | 18 | 9 | 2 | 0 | [8 empty] | 174481
| Chandpur 115(Doreen) | [17 empty] | 17 |  | 18 | 18 | 18 | 18 |  |  |  | 81600
| Kanchan Purbachal Power Generation Ltd. | [16 empty] | 30 | 17 |  | 17 | 17 | 17 | 17 | 17 | 17 |  | 145800
| Mirsharai 150 MW (Oil) | [8 empty] | 17 | 17 | 17 | 17 | 17 | 17 | 17 | 17 | 17 | 17 |  | 17 | 17 | 17 | 17 | 17 | 10 |  | 260945
Mirsharai 150 MW (Gas)
| Cox's Bazar Wind | 6 | 8 | 15 | 30 | 23 | 20 | 13 | 8 | 4 | 0 | 1 | 3 | 5 | 8 | 12 | 10 | 7 | 4 |  | 8 | 11 | 10 | 13 | 14 | 15 | 19 | 256800
| Matarbari 2*600 MW (CPGCL) | 564 | 568 | 568 | 565 | 569 | 566 | 563 | 565 | 565 | 564 | 566 | 565 | 566 | 564 | 565 | 566 | 566 | 566 |  | 563 | 565 | 565 | 566 | 567 | 566 | 567 | 13643636
120 | Eastern Zone Total | 4108 | 3909 | 3780 | 3780 | 3617 | 3842 | 4129 | 4417 | 4632 | 4516 | 4562 | 4713 | 4843 | 4816 | 4613 | 4349 | 4530 | 5235 |  | 5537 | 5328 | 5292 | 5163 | 4924 | 4518 | 4259 | 113611438
121
122
123 | Khulna 60MW
124 | Khulna 115 MW PP (KPCL-1 & 3)
| Khulna 115 PP MW (KPCL-2) | [17 empty] | 16 |  | 32 | 0 | [5 empty] | 39360
125 | Khulna 330 MW CCPP (GAS)
126 | Khulna 330 MW CCPP (OIL)
127 | Khulna (Aggreeco) 55MW
128 | Faridpur 50 MW Peaking PP | [16 empty] | 20 | 32 |  | 40 | 35 | 35 | 23 | 3 |  |  | 148320
Khulna 225 MW CCPP
Kulna 225 MW CCPP (GAS)
129 | Rupsha 105 MW PP (Orion rupsha) | [8 empty] | 6 | 17 | 17 | 17 | 17 | 17 | 17 | 17 | 22 | 36 |  | 56 | 73 | 75 | 17 |  |  |  | 409440
130 | Mongla Orion 100 MW Solar PP | [6 empty] | 1 | 16 | 45 | 59 | 87 | 53 | 58 | 70 | 55 | 31 | 8 | 0 | [8 empty] | 495360
131 | Rampal 1320 MW (BIFPCL) | 0 | 196 | 291 | 327 | 329 | 309 | 333 | 326 | 333 | 357 | 358 | 358 | 358 | 358 | 359 | 359 | 357 | 418 |  | 404 | 600 | 604 | 520 | 450 | 451 | 455 | 8596364
132 | United Payra Power Ltd. | [17 empty] | 10 |  | 35 | 54 | 54 | 17 |  |  |  | 120000
133 | Bhola Nutan Biddut BD LTD (GAS) | 220 | 220 | 180 | 180 | 180 | 180 | 180 | 180 | 220 | 190 | 190 | 190 | 220 | 180 | 180 | 180 | 180 | 220 |  | 220 | 220 | 180 | 180 | 220 | 180 | 180 | 4817455
Bhola Nutan Biddut BD LTD (OIL)
| Barisal 110 MW PP (Summit ) | [17 empty] | 8 |  | 16 | 16 | 16 |  |  |  |  | 38304
Barisal GT PP Unit-1& 2
136 | Barisal 307 MW | 150 | 150 | 150 | 150 | 150 | 161 | 250 | 307 | 307 | 307 | 307 | 307 | 307 | 307 | 290 | 250 | 250 | 200 |  | 200 | 234 | 250 | 188 | 150 | 150 | 150 | 5476400
137 | Bhola 95 MW PP (Aggreko)
| Bhola 225 MW CCPP | 100 | 100 | 100 | 90 | 90 | 90 | 90 | 90 | 137 | 90 | 90 | 90 | 90 | 85 | 85 | 85 | 85 | 137 |  | 137 | 137 | 90 | 90 | 137 | 110 | 100 | 2382000
140 | Bhola 33 MW PP (Venture) | 6 | 6 | 6 | 6 | 5 | 5 | 1 | 1 | 6 | 5 | 4 | 3 | 5 | 4 | 2 | 3 | 4 | 6 |  | 6 | 7 | 7 | 7 | 7 | 7 | 7 | 116610
141 | Noapara 100 MW PP (Bangla Trac)
142 | Noapara 40 MW PP (Khanjahan Ali) | [16 empty] | 8 | 8 |  | 8 | 0 | [5 empty] | 21000
143 | Gopalganj 100 MW Peaking PP | [16 empty] | 30 | 35 |  | 40 | 44 | 41 | 35 |  |  |  | 182528
144 | Bheramara GTPP Unit-3
145 | Madhumati 100 MW PP
146 | Bheramara HVDC | 628 | 345 | 345 | 345 | 345 | 344 | 505 | 801 | 801 | 801 | 801 | 911 | 912 | 909 | 908 | 903 | 904 | 857 |  | 770 | 776 | 776 | 907 | 908 | 908 | 814 | 17879272
147 | Bheramara 410 MW CCPP
148 | Payra 1320 MW | 450 | 450 | 360 | 300 | 300 | 350 | 410 | 440 | 580 | 550 | 500 | 500 | 550 | 500 | 490 | 490 | 490 | 520 |  | 610 | 622 | 622 | 622 | 560 | 550 | 540 | 12996100
149
150 | Barapukuria TPP Unit-1
151 | Barapukuria TPP Unit-2
152 | Barapukuria 275 MW TPP Unit-3 | 170 | 170 | 170 | 170 | 170 | 170 | 170 | 170 | 170 | 170 | 180 | 180 | 180 | 180 | 180 | 180 | 180 | 180 |  | 180 | 180 | 180 | 180 | 180 | 180 | 170 | 4285000
153 | Baghabari 71 MW GTPP
156 | Baghabari 100 MW GTPP
| Baghabari 50 MW Peaking PP | [13 empty] | 34 | 34 | 34 | 34 | 25 |  | 34 | 34 | 34 | 34 | 25 | 25 | 0 | 304566
| Sirajgonj 6.55 MW Solar | [6 empty] | 0 | 0 | 2 | 3 | 2 | 3 | 4 | 3 | 2 | 1 | 0 | [9 empty] | 28200
157 | Sirajgonj 225MW CCPP Unit-1 (Gas)
158 | Sirajgonj 225MW CCPP Unit-1(Oil)
Sirajgonj 225 MW CCPP Unit-2 (Gas)
Sirajgonj 225 MW CCPP Unit-2 (Oil)
159 | Sirajgonj 225MW CCPP Unit-3 (Gas)
Sirajgonj 225MW CCPP Unit-3 (Oil)
| Sirajgonj 400 MW CCPP Unit-4 | 414 | 380 | 350 | 320 | 270 | 360 | 414 | 414 | 414 | 414 | 370 | 414 | 414 | 350 | 350 | 300 | 250 | 414 |  | 300 | 300 | 300 | 300 | 414 | 385 | 353 | 8805236
160 | Sirajgonj 400MW CCPP Unit-4 (Oil)
161 | Bera 70 MW Peaking PP | [12 empty] | 4 | 4 | 7 | 15 | 15 | 15 |  | 15 | 15 | 15 | 15 |  |  |  | 107277
162 | Bogra 22 MW PP (GBB)
163 | Bogura 20 MW PP (Energyprima)
164 | Ullapara 11 MW PP (Summit) | 5 | 5 | 5 | 5 | 5 | 5 | 5 | 5 | 5 | 5 | 5 | 8 | 8 | 5 | 5 | 5 | 5 | 8 |  | 8 | 8 | 8 | 8 | 8 | 5 | 5 | 143136
165 | Amnura 50 MW PP(Sinha) | [17 empty] | 28 |  |  | 0 | [5 empty] | 35880
166 | Katakhali 50 MW PP (Northern) | [17 empty] | 25 | [8 empty] | 22184
167 | Katakhali 50 MW Peaking PP
168 | Santahar 50 MW Peaking PP | [17 empty] | 18 |  | 38 | 38 | 38 | 23 |  |  |  | 102724
169 | Natore 52 MW PP (Rajlanka) | [8 empty] | 8 | 8 | 8 | 8 | [5 empty] | 8 |  | 8 | 8 | 8 | 8 | 8 | 8 |  | 81595
170 | Chapainawabganj 100 MW Peaking PP | [11 empty] | 35 | 51 | 51 | 51 | 51 | 51 | 82 |  | 84 | 84 | 84 | 84 | 84 | 84 | 28 | 786784
171 | Baghabari 200 MW PP (Paramount)
| Bagura 113 MW PP (Confidence)-2 | [16 empty] | 20 | 35 |  | 35 | 35 | 35 | 35 | 35 |  |  | 215136
172 | Confidence Power Bogura Unit-1 113 MW | [15 empty] | 35 | 35 | 35 |  | 35 | 35 | 35 | 35 | 35 |  |  | 265344
173 | Rangpur 20 MW GTPP
175 | Saidpur 20 MW GTPP
176 | Rangpur 113 MW PP (Confidence) | [7 empty] | 3 | 6 | 6 | 6 | 6 | 6 | 6 | 6 | 6 | 37 | 40 |  | 42 | 34 | 42 | 42 | 6 | 6 | 0 | 264672
177 | Sympa Solar Power 8MW | [7 empty] | 0 | 1 | 2 | 5 | 5 | 5 | 5 | 4 | 4 | 1 | 0 | [8 empty] | 29926
178 | Energypac Power Venture Thakurgaon Ltd. | [15 empty] | 17 | 17 | 70 |  | 70 | 70 | 70 | 70 | 17 | 17 |  | 341184
| Intraco Solar 30 MW | [6 empty] | 0 | 3 | 4 | 8 | 9 | 28 | 29 | 26 | 18 | 10 | 2 | 0 | [8 empty] | 137769
| Adani Power Jharkhanda Ltd | 930 | 921 | 831 | 821 | 823 | 824 | 928 | 1011 | 1114 | 1123 | 1133 | 1132 | 1218 | 1122 | 1121 | 1025 | 1011 | 1119 |  | 1231 | 1301 | 1322 | 1258 | 1224 | 1220 | 1221 | 25542545
178 | Teesta Solar Limited | [6 empty] | 2 | 14 | 38 | 34 | 93 | 157 | 153 | 131 | 93 | 51 | 11 | 0 | [8 empty] | 817160