## Forecast
[5 empty] | Power Grid Company of Bangladesh Ltd. | [10 empty] | QF-LDC-07
|  |  | Report on forecasted generation & Demand of national grid on | [6 empty] | 2019-04-02 | Tuesday
|  | Date (day): | 2019-04-02 |  | Tuesday
| Probable Maximum |  | Generation : |  | (a) At Day Peak Hour : | 12943 | MW |  |  | (b) At Evening Peak Hour : |  | 14242 | MW
Sl. | [6 empty] | Present | Actual Generation |  | Forecasted Available Gen. on |  | Ev. Peak Gen.Shortage |  | Plants under |  | Probable
No. | Name of the Power Station |  | Fuel | Producer | Installed Capacity |  | Capacity | On | 2019-04-01 | 2019-04-02 | during | for Fuel | for plant. S/D | Shut down (date)/ |  | Start up
[8 empty] | Day Peak | Ev. Peak | Day Peak | Ev. Peak | Limitation | M/C Problem | Remarks |  | Date
[5 empty] | Unit No. X Capacity | MW | MW | MW | MW | MW | MW | MW | MW
1 | Ghorasal ST: Unit-1,2 |  | Gas | PDB | 2*55 | 110 | 85 | 74 | 74 | 74 | 74
| Ghorasal GT: Unit-3 |  | Gas | PDB | 1*210 | 210 | 170 | 133 | 134 | 134 | 134 |  |  | On test.
| Ghorasal GT: Unit-4 |  | Gas | PDB | 1*210 | 210 | 180 | 0 | 0 | 0 | 0 |  |  | On test.
| Ghorasal ST: Unit-5 |  | Gas | PDB | 1*210 | 210 | 190 | 110 | 120 | 120 | 120
2 | Ghorasal ST: Unit-7 |  | Gas | PDB | 1*243+1*122 | 365 | 365 | 0 | 0 | 240 | 300
3 | Ghorashal 78MW (MAX) |  | Gas | QRPP | 2*40 | 78 | 78 | 72 | 73 | 78 | 78
4 | Ghorashal (Regent) |  | Gas | IPP | 34*3.35 | 108 | 108 | 107 | 104 | 108 | 108
5 | Haripur GT: Unit-1, 2 |  | Gas | SBU, PDB | 2*32 | 64 | 40 | 0 | 0 | 0 | 0 | 40 |  | Gas shortage
6 | Haripur 412 MW CCPP |  | Gas | EGCB | 1*273+1*139 | 412 | 412 | 365 | 338 | 412 | 412 |  |  | FGMO
7 | Haripur NEPC 110MW |  | HFO | IPP | 8*15 | 110 | 110 | 0 | 0 | 110 | 110
8 | Haripur Power CCPP 360MW |  | Gas | IPP | 1*235+1*125 | 360 | 360 | 57 | 359 | 360 | 360
9 | Meghnaghat CCPP 450MW |  | Gas | IPP | 2*150+1*150 | 450 | 450 | 405 | 405 | 450 | 450
10 | Meghnaghat (IEL) |  | HFO | QRPP | 12*8.9 | 100 | 100 | 0 | 0 | 92 | 92 |  | 8 | Engine problem
11 | Meghnaghat CCPP(Summit) |  | Gas | IPP | 2*110+1*110 | 305 | 305 | 0 | 90 | 305 | 305
12 | Madanganj 102MW |  | HFO | QRPP | 6*17 | 102 | 100 | 0 | 12 | 100 | 100
13 | Madanganj-55 MW |  | HFO | (IPP) | 3*17.08+1*11.3 | 55 | 55 | 0 | 0 | 55 | 55
14 | Keraniganj (Powerpac) 100MW |  | HFO | QRPP | 8*13.45 | 100 | 100 | 0 | 0 | 100 | 100
15 | Narshingdi (Doreen) |  | Gas | SIPP, REB | 8*2.90 | 22 | 22 | 0 | 19 | 0 | 19
16 | Siddhirgonj ST 210MW |  | Gas | PDB | 1*210 | 210 | 115 | 0 | 0 | 0 | 0 | 115 |  | Gas shortage
17 | Siddhirgonj GT Unit-1& 2 |  | Gas | EGCB | 2*105 | 210 | 210 | 97 | 120 | 210 | 210
18 | Siddhirganj (Desh) |  | HSD | QRPP | 96*1.2 | 100 | 100 | 0 | 0 | 100 | 100
19 | Siddhirganj (Dutch Bangla) |  | HFO | QRPP | 12*8.9 | 100 | 100 | 0 | 0 | 100 | 100
20 | Siddhirganj CCPP-335 MW |  | Gas | EGCB | 1*217 | 217 | 217 | 0 | 0 | 0 | 0 |  | 217 | Under maint.
0 | Pagla (DPA ) |  | HSD | QRPP | 100*0.5 | 0 | 0 | 0 | 0 | 0 | 0 |  |  | Contract expired
21 | Gagnagar (Orion) |  | HFO | IPP | 12*8.924 | 102 | 102 | 16 | 24 | 102 | 102
22 | Katpotti 51 MW |  | HFO | IPP | 7*7.9 | 51 | 51 | 0 | 49 | 49 | 49
23 | Banco Energy 54MW |  | HFO | IPP | 3*18 | 54 | 54 | 17 | 54 | 50 | 50
24 | Kodda 149MW |  | HFO | BPDB-RPCL | 9*17.06 | 149 | 149 | 16 | 32 | 149 | 149
25 | Northern 55 MW |  | HFO | IPP | 3*19.3 | 55 | 55 | 0 | 35 | 55 | 55
26 | Southern 55MW |  | HFO | IPP | 3*19.3 | 55 | 55 | 0 | 55 | 55 | 55
27 | Bosila 108MW |  | HFO | IPP | 12*8.775+1*3.5 | 108 | 108 | 0 | 0 | 49 | 49 |  | 59 | Engine problem
28 | Summit Power,(Madhabdi+Ashulia) |  | Gas | SIPP,REB | 3*3.67+4*8.73 | 80 | 80 | 56 | 57 | 57 | 57 |  | 23 | Engine problem
29 | Summit Maona |  | Gas | SIPP,REB | 4*8.73 | 33 | 33 | 33 | 33 | 33 | 33
30 | Summit Rupganj |  | Gas | SIPP,REB | 4*8.73 | 33 | 33 | 33 | 33 | 33 | 33
31 | Gazipur (RPCL) |  | HFO | IPP | 6*8.9 | 52 | 52 | 5 | 51 | 51 | 51
32 | Tongi GT |  | Gas | PDB | 1* 105 | 105 | 105 | 0 | 0 | 0 | 0 | 105 |  | Gas shortage
33 | Summit Gazipur -2 |  | HFO | IPP | 18*17.076 | 300 | 300 | 2 | 0 | 200 | 300
34 | APR Energy , Keranigonj |  | HSD | IPP | 256*1.4 | 300 | 300 | 105 | 0 | 200 | 300
35 | Bramhangoan 100 MW (Aggreko) |  | HSD | IPP | 100 | 100 | 100 | 0 | 0 | 100 | 100
36 | Aggreko Aurahati 100MW |  | HSD | IPP | 0.85*23+0.95*91 | 100 | 100 | 0 | 0 | 100 | 100
37 | Summit Gazipur-1 150MW |  | HFO | IPP | 149 | 149 | 149 | 1 | 91 | 149 | 149
| Dhaka area Total |  |  |  |  | 6034 | 5798 | 1704 | 2362 | 4580 | 4859 | 260 | 307
38 | Chattogram ST-1 (Raozan) |  | Gas | PDB | 1*210 | 210 | 180 | 120 | 115 | 110 | 110 | 70 |  | Gas shortage
| Chittgong ST-2 (Raozan) |  | Gas | PDB | 1*210 | 210 | 180 | 130 | 150 | 125 | 125 | 55 |  | Gas shortage
39 | Raozan 25 MW (RPCL) |  | HFO | IPP | 3*8.9 | 25 | 25 | 0 | 16 | 16 | 16 |  | 9 | Engine problem
40 | Teknaf Solartech 20MW |  | Solar | Teknaf Solartech Energy Ltd. | 20 | 20 | 20 | 19.89 | 0 | 20 | 0
41 | Patenga 50MW |  | HFO | IPP | 8*6.98 | 50 | 50 | 1 | 50 | 50 | 50
42 | Kaptai Hydro: Unit-1,2,3,4, 5 |  | Hydro | PDB | 2*40+3*50 | 230 | 230 | 80 | 80 | 130 | 130 |  | 100 | Low water lavel
43 | Sikalbaha ST 60MW |  | Gas | PDB | 1*60 | 60 | 40 | 0 | 0 | 0 | 0 |  | 40 | Under S/D
44 | Sikalbaha 225MW |  | Gas/HSD | PDB | 1*150+1*175 | 225 | 225 | 207 | 204 | 225 | 225 |  |  | FGMO
45 | Sikalbaha Peaking GT |  | Gas/HSD | PDB | 1*150 | 150 | 150 | 0 | 0 | 0 | 0 |  | 150 | Under S/D
46 | Sikalbaha (Energis) |  | HFO | RPP | 4*12.5+2*11.9+1*3+1*1.5 | 51 | 51 | 24 | 41 | 41 | 41 |  | 10 | Engine problem
47 | Hathazari peaking |  | HFO | PDB | 11*8.9 | 98 | 98 | 0 | 0 | 72 | 72
48 | Dohazari Peaking |  | HFO | PDB | 6*17 | 102 | 102 | 0 | 68 | 85 | 85
49 | Juldah (Acorn) |  | HFO | QRPP | 8*13.45 | 100 | 100 | 0 | 40 | 78 | 78 |  | 22 | Engine problem
50 | Juldah 100 MW Unit-3 |  | HFO | IPP | 0 | 100 | 100 | 55 | 100 | 100 | 100
51 | Barabkunda (Regent) |  | Gas | SIPP, PDB | 8*2.90 | 22 | 22 | 0 | 19 | 22 | 22
* | Malancha, Ctg. EPZ (United) |  | Gas |  | 5*8.73+3*9.34 |  | 0 | 6 | 27 | 2 | 12
52 | Chattogram ECPV 108 MW |  | HFO | IPP | 16*7 | 108 | 108 | 0 | 106 | 105 | 105
| Chattogram area Total |  |  |  |  | 1761 | 1681 | 642.89 | 1016 | 1181 | 1171 | 125 | 331
53 | Ashuganj ST: Unit- 3 |  | Gas | APSCL | 1*150 | 150 | 135 | 110 | 110 | 80 | 80 | 55 |  | Gas shortage
| Ashuganj ST: Unit- 4 |  | Gas | APSCL | 1*150 | 150 | 129 | 80 | 80 | 80 | 0 | 129 |  | Gas shortage
| Ashuganj ST: Unit- 5 |  | Gas | APSCL | 1*150 | 150 | 134 | 0 | 0 | 0 | 135 |  | 134 | Under maint.
54 | Ashuganj CCPP 225 MW |  | Gas | APSCL | 1*142+1*75 | 221 | 221 | 41 | 182 | 221 | 221 |  |  | FGMO
55 | Ashuganj CCPP(North) |  | Gas | APSCL | 1*360 | 360 | 360 | 260 | 130 | 360 | 360
56 | Ashuganj CCPP(South) |  | Gas | APSCL | 1*360 | 360 | 360 | 0 | 0 | 0 | 360 |  | 360
57 | Ashuganj Engines TSK |  | Gas | APSCL | 14*3.968 | 53 | 45 | 37 | 40 | 40 | 40
58 | Ashuganj (Precision) 55MW |  | Gas | RPP | 15*4 | 55 | 55 | 0 | 5 | 25 | 25 | 30 |  | Gas shortage
59 | Ashuganj (United) 53MW |  | Gas | QRPP | 14*4 | 53 | 53 | 53 | 5 | 5 | 5 | 48 |  | Gas Shortage
60 | Ashuganj 195MW Modular |  | Gas | IPP | 20*9.73+1*16 | 195 | 195 | 129 | 45 | 16 | 16 | 179 |  | Gas Shortage
61 | Ashuganj (Midland) 51MW |  | Gas | IPP | 6*9.34 | 51 | 51 | 24 | 35 | 35 | 35 |  | 16 | Gas Shortage
62 | Midland 150MW |  | HFO | IPP | 23*7.015 | 150 | 150 | 55 | 70 | 150 | 150
63 | B.Baria (Aggreko) 85MW |  | Gas | QRPP | 86*1.10 | 85 | 85 | 0 | 0 | 0 | 0 |  |  | Contract expired
64 | Daudkandi Peaking 52MW |  | HFO | PDB | 6*8.92 | 52 | 52 | 0 | 0 | 0 | 50
65 | Chandpur CCPP |  | Gas | PDB | 1*106+1*57 | 163 | 163 | 90 | 100 | 100 | 100 |  | 63 | ST Under maint & DP high.
66 | Chandpur Desh 200MW |  | HFO | IPP | 0 | 200 | 200 | 0 | 123 | 200 | 200
67 | Feni (Doreen) 22MW |  | Gas | SIPP, PDB | 8*2.90 | 22 | 22 | 0 | 22 | 22 | 22
68 | Feni, Mohipal (Doreen) |  | Gas | SIPP, REB | 4*2.90 | 11 | 11 | 0 | 0 | 11 | 11
** | Tripura |  |  | Imported power | 0 | 160 | 160 | 64 | 116 | 134 | 170
69 | Jangalia (Summit) 33MW |  | Gas | SIPP, PDB | 4*8.73 | 33 | 33 | 0 | 0 | 0 | 33
70 | Lakdhanvi 52 MW |  | HFO | IPP | 6*8.92 | 52 | 52 | 0 | 46 | 52 | 52
71 | Summit Cumilla 25MW |  | Gas | SIPP, PDB | 3*3.67+2*6.97 | 25 | 25 | 0 | 12 | 21 | 21
72 | Daudkandi bangla trak |  | HSD | IPP | 154*1.4 | 200 | 200 | 0 | 0 | 100 | 200
| Cumilla Area Total |  |  |  |  | 2951 | 2891 | 943 | 1121 | 1652 | 2286 | 441 | 573
73 | Mymensingh RPCL 210MW |  | Gas | IPP | 4*35+1*70 | 210 | 202 | 86 | 189 | 202 | 202
74 | Tangail (Doreen) 22MW |  | Gas | SIPP, PDB | 8*2.90 | 22 | 22 | 0 | 17 | 20 | 20 |  |  | Gas line problem of Titas
75 | Jamalpur 95MW |  | HFO | IPP | 12*8.924 | 95 | 95 | 0 | 80 | 87 | 87 |  | 8 | Enjgine problem
76 | Sarishabari (Solar) |  | Solar | IPP | 1*3 | 3 | 3 | 2.5 | 0 | 2 | 0
77 | United Mymensingh PPL |  | HFO | IPP | 200 | 200 | 200 | 0 | 7 | 200 | 200
78 | United Jamalpur PPL |  | HFO | IPP | 115 MW | 115 | 115 | 70 | 112 | 112 | 112
| Mymensingh Area Total |  |  |  |  | 645 | 637 | 158.5 | 405 | 623 | 621 | 0 | 8
79 | Fenchugonj CCPP-1 |  | Gas | PDB | 2*32+1*33 | 97 | 70 | 60 | 60 | 60 | 60
80 | Fenchugonj CCPP-2 |  | Gas | PDB | !F71 | 104 | 90 | 0 | 40 | 60 | 60
81 | Kushiara 163 MW CCPP GT |  | Gas | IPP | 1*109+1*54 | 163 | 163 | 100 | 100 | 163 | 163
82 | Shajibazar 330 MW |  | Gas | PDB | 3*110 | 330 | 330 | 268 | 265 | 330 | 330 |  |  | FGMO
83 | Fenchugonj (Barakatullah) 51MW |  | Gas | RPP | 19*2.90 | 51 | 51 | 50 | 53 | 51 | 51
84 | Fenchuganj (EPL) 44MW |  | Gas | RPP | 12*3.3+5*2 | 44 | 44 | 50 | 50 | 44 | 44
85 | Hobiganj 11MW |  | Gas | SIPP, REB | 4*2.90 | 11 | 11 | 0 | 0 | 8 | 8
86 | Shahjibazar GT: Unit- 8, 9 |  | Gas | PDB | 2*35 | 70 | 66 | 31 | 40 | 66 | 66 |  |  | FGMO
87 | Shahjibazar 86MW |  | Gas | RPP | 32*2.90 | 86 | 86 | 85 | 85 | 86 | 86
88 | Shahjibazar (EPL) 50MW |  | Gas | RPP | 27*2.0 | 50 | 50 | 44 | 47 | 47 | 47
89 | Sylhet GT 150 MW |  | Gas | PDB | 1*142 | 142 | 142 | 103 | 83 | 120 | 120
90 | Sylhet GT 20 MW |  | Gas | PDB | 1*20 | 20 | 20 | 0 | 0 | 0 | 20
91 | Sylhet (EPL) 50MW |  | Gas | RPP | 27*2 | 50 | 50 | 41 | 47 | 46 | 46
92 | Shahjahanulla 25 MW |  | Gas | SIPP, REB | 3*9.34 | 25 | 25 | 0 | 25 | 0 | 25
93 | Summit Bibiana- 2 |  | Gas | IPP | 1*222+1*119 | 341 | 341 | 0 | 0 | 0 | 0 |  |  | FGMO, Under maint.
| Bibiyana-3 285MW |  | Gas | PDB | 285 MW | 0 | 0 | 0 | 0 | 0 | 0 |  |  | On test
94 | Sylhet (Desh) 10MW |  | Gas | RPP | 6*1.95 | 10 | 10 | 0 | 10 | 0 | 10
| Sylhet Area Total |  |  |  |  | 1594 | 1549 | 832 | 905 | 1081 | 1136 | 0 | 0
95 | Bheramara GT-1,2,3 |  | HSD | PDB | 3*20 | 60 | 46 | 0 | 0 | 0 | 46
** | Bheramara (HVDC ) |  | 0 | Imported power | 2*500 | 1000 | 1000 | 849 | 946 | 869 | 966
| Khulna (KPCL-1 & 3) |  | HFO | IPP | 19*6.5 | 0 | 0 | 0 | 0 | 0 | 0 |  |  | Contract expired
96 | Khulna (KPCL-2) |  | HFO | QRPP | 7*17 | 115 | 115 | 0 | 115 | 115 | 115
97 | Faridpur Peaking |  | HFO | PDB | 8*6.89 | 54 | 54 | 0 | 36 | 35 | 35
98 | Khulna CCPP 225MW |  | HSD | NWPGCL | 1*150+1*75 | 230 | 230 | 0 | 0 | 0 | 0 |  |  | Reserve
99 | Gopalganj Peaking |  | HFO | PDB | 16*6.98 | 109 | 109 | 0 | 80 | 40 | 80
100 | Bheramara 360 MW |  | Gas | NWPGCL | 1*278+1*132 | 410 | 410 | 350 | 200 | 410 | 410
101 | Noapara (KZA) 40MW |  | HFO | QRPP | 5*8.5 | 40 | 40 | 0 | 8 | 40 | 40
0 | Khulna (Aggreeco) 55MW |  | HSD | QRPP | 71*0.85 | 0 | 0 | 0 | 0 | 0 | 0 |  |  | Contract Expired
102 | Bangla Trak Noapara |  | HSD | IPP | 70*1.4 | 100 | 100 | 0 | 0 | 100 | 100
103 | Labon Chora 105 MW |  | HFO | IPP | 6*18.445 | 105 | 105 | 0 | 53 | 105 | 105
| Madhumati Power Plant |  | HFO | IPP | 100 MW | 0 | 0 | 0 | 0 | 0 | 0
| Khulna Area Total |  |  |  |  | 2223 | 2209 | 1199 | 1438 | 1714 | 1897 | 0 | 0
104 | Summit Barisal 110 MW |  | HFO | IPP | 7*17.076 | 110 | 110 | 0 | 110 | 110 | 110
105 | Barisal GT: Unit-1, 2 |  | HSD | PDB | 2*20 | 40 | 30 | 0 | 0 | 0 | 26
106 | Bhola (Venture) 33MW |  | Gas | RPP | 1*34.50 | 33 | 33 | 13 | 32 | 28 | 28
107 | Bhola CCPP 194MW |  | Gas | PDB | 2*63+1*68 | 194 | 194 | 183 | 181 | 150 | 150
108 | Bhola Aggreko 95MW |  | Gas | QRPP | 96*1.10 | 95 | 95 | 33 | 97 | 95 | 95
| Barisal Area Total |  |  |  |  | 472 | 462 | 229 | 420 | 383 | 409 | 0 | 0
109 | Baghabari GT 71MW |  | Gas | PDB | 1*71 | 71 | 71 | 0 | 0 | 0 | 0 | 71 |  | Gas shortage.
| Baghabari GT 100MW |  | Gas | PDB | 1*100 | 100 | 100 | 0 | 0 | 0 | 0 | 100 |  | Gas shortage.
110 | Baghabari Peaking 50MW |  | HFO | PDB | 6*8.9 | 52 | 52 | 0 | 50 | 0 | 50
111 | Bera Peaking |  | HFO | PDB | 9*8.29 | 71 | 71 | 0 | 0 | 0 | 54
112 | Amnura 50MW |  | HFO | QRPP | 7*7.79 | 50 | 50 | 40 | 20 | 43 | 43 |  | 10 | Engine problem
113 | Katakhali (Northern) |  | HFO | QRPP | 6*8.9 | 50 | 50 | 32 | 8 | 50 | 50
114 | Katakhali Peaking |  | HFO | PDB | 6*8.7 | 50 | 50 | 0 | 0 | 40 | 40
115 | Sirajgonj Unit-1 225MW |  | Gas/HSD | NWPGCL | 1*150+1*75 | 210 | 210 | 204 | 181 | 200 | 200 |  |  | FGMO
116 | Sirajgonj Unit-2 225MW |  | Gas/HSD | NWPGCL | 1*150+1*75 | 220 | 220 | 207 | 186 | 225 | 225 |  |  | FGMO
117 | Sirajgonj Unit-3 225MW |  | Gas/HSD | NWPGCL | 1*141 | 220 | 220 | 0 | 0 | 200 | 200 |  |  | FGMO
118 | Sirajgonj Unit-4 414 MW(Gas) |  | Gas | SNWPGCL | 1*282 | 282 | 282 | 146 | 425 | 425 | 425 |  |  | ON test
119 | Santahar Peaking |  | HFO | PDB | 6*8.7 | 50 | 50 | 0 | 30 | 0 | 30
120 | Bogra (GBB) |  | Gas | RPP | 6*4 | 22 | 22 | 0 | 22 | 22 | 22
121 | Bogra (EPL) |  | Gas | RPP | 5*3.3+5*2 | 20 | 10 | 17 | 16 | 17 | 17
122 | Ullapara (Summit) |  | Gas | SIPP, REB | 4*2.90 | 11 | 11 | 0 | 8 | 11 | 11
123 | Rajlanka 52 MW |  | HFO | IPP | 52 | 52 | 52 | 0 | 43 | 43 | 43 |  | 9 | Engine problem
124 | Chapainawabganj-100 MW |  | HFO | PDB | 104 | 104 | 104 | 9 | 40 | 100 | 100
125 | Paramount Baghabari |  | HSD | IPP | 200 MW | 200 | 200 | 0 | 0 | 0 | 0 |  |  | Reserve
| Confidence CPBL-2 |  | HFO | IPP | 113 MW | 0 | 0 | 0 | 109 | 113 | 113 |  |  | On test
| Rajshahi Area Total |  |  |  |  | 1835 | 1825 | 655 | 1138 | 1489 | 1623 | 171 | 19
126 | Barapukuria Unit-1 |  | Coal | PDB | 1*125 | 125 | 85 | 0 | 0 | 0 | 0 |  | 85 | Under overhauling
| Barapukuria Unit-2 |  | Coal | PDB | 1*125 | 125 | 85 | 59 | 61 | 56 | 56
127 | Barapukuria Unit-3 |  | Coal | PDB | 1*275 | 274 | 274 | 139 | 149 | 149 | 149 | 125 |  | Coal shortage
128 | Rangpur GT |  | HSD | PDB | 1*20 | 20 | 20 | 0 | 0 | 17 | 17
129 | Saidpur GT |  | HSD | PDB | 1*20 | 20 | 20 | 0 | 0 | 18 | 18
| Rangpur Area Total |  |  |  |  | 564 | 484 | 198 | 210 | 240 | 240 | 125 | 85
| Total |  |  |  |  | 18079 | 17536 | 6561.39 | 9015 | 12943 | 14242 | 1122 | 1323
| Usable load at Substation end after deducting Auxiliary use & Transmission loss | [6 empty] | 6343.0409 | 8715 | 12512.2845 | 13768.0566
A. |  | 2019-04-01 | (Yesterday) |  |  |  |  | Monday
1 | Highest Generation : |  |  | 9015 | MW at | 20:00 | hrs | 11 Evening Peak Hour : | [5 empty] | 20:00 | hrs.
2 | Minimum Generation : |  |  | 2605 | MW at | 5:00 | hrs | 12 Max. Demand (Generation end) at evening peak hour : | [5 empty] | 9015 | MW
3 | Day peak Generation : |  |  | 6561.39 | MW at | 12:00 | hrs | 13 Max. Demand (Substation end) at evening peak hour : | [5 empty] | 8715 | MW
4 | Evening peak Generation : |  |  | 9015 | MW at | 20:00 | hrs | 14 Load Shed (Substation end) at evening peak hour : | [5 empty] | 0 | MW
5 | Total Energy Generation : |  | 146.8268 | MKWHr | By Solar | 0.12722 | MKWHr | 15. Area wise Demand (S/S end), Supply (S/S end) & | [5 empty] | 16 Hourly Load Shed during
| By Gas: | 104.9279 | MKWHr |  | By Oil: | 16.7002 | MKWHr | Load Shed (S/S end) at Evening peak hour in MW : | [5 empty] | Evening Peak hours :
| By Coal: | 4.9843 | MKWHr |  | By Hydro: | 1.8279 | MKWHr | Area | Demand | Supply |  | Loadshed |  | Time |  | Loadshed
6 | Generation Shortfall : |  | For Fuel Limitation = |  |  | 1122 | MW | Dhaka | 3347 | 3347 |  | 0
|  |  | For Plants S/D or M/C prob = |  |  | 1323 | MW | Chittagong | 1009 | 1009 |  | 0 |  | 18:00 |  | 0
|  |  | Total = |  |  | 2445 | MW | Khulna | 1087 | 1087 |  | 0 |  | 18:30 |  | 0
7 | Total Gas Supplied : |  |  | 1121.05 | MMCFD |  |  | Rajshahi | 886 | 886 |  | 0 |  | 19:00 |  | 0
8 | Fuel Cost : | i) Gas : | Taka | 75512949.514 | ii) Oil : | Taka | 112222588.74 | Comilla | 739 | 739 |  | 0 |  | 19:30 |  | 0
|  | iii) Coal : | Taka | 22477765.63 | Total | Taka | 210213303.884 | Mymensingh | 558 | 558 |  | 0 |  | 20:00 |  | 0
9 | Power flow through E-W Interconnectors : |  |  |  | i) Energy | 0 | MKWHr. | Sylhet | 328 | 328 |  | 0 |  | 21:00 |  | 0
| ii) During Peak Demand : |  |  | 300 | MW (E to W) at | 20:00 | hrs | Barisal | 248 | 248 |  | 0 |  | 22:00 |  | 0
| iii) Maximum : |  |  | 190 | MW at | 22:00 | hrs | Rangpur | 513 | 513 |  | 0 |  | 23:00 |  | 0
10 | Maximum Temperature in Dhaka was |  |  |  | 31.4° C |  |  | Total | 8715 | 8715 |  | 0
B. |  | 2019-04-02 | (Today) |  |  |  | Tuesday |  |  | Probable max. temperature in Dhaka |  |  | 31.4° C
Forecast
1 | Maximum Demand* Evening (Generation end) |  |  |  | 10700 | MW |  | 6 Total Load Shed forecast (Substation end) : |  |  |  |  | 0 | MW
2 | Maximum Generation (Generation end) |  |  |  | 14242 | MW |  | 7 Area wise Load Shed forecast (Substation end) :
3 | Maximum Demand* Day (Generation end) |  |  |  | 8600 | MW
4 | Reserve(Generation end) |  |  |  | 3542 | MW |  | Dhaka | Chittagong | Khulna | Rajshahi | Comilla | Mymensingh | Sylhet | Barisal | Rangpur
5 | Total Energy Generation |  |  |  | 174.2703 | MKWHr |  | MW | MW | MW | MW | MW | MW | MW | MW | MW
6 | Actual Minimum Generation up to 8:00 hrs. |  |  |  | 6766.3 | MW at | 6:00 | 0 | 0 | 0 | 0 | 0 | 0 | 0 | 0 | 0
* Import Through HVDC C/B Interconnector : |  |  |  |  | i) Energy | 16.5735 | MKWHr. | ii) HVDC Flow at Peak Time |  | 946 | MW at | 20:00 | hrs.
* Import Through Comilla C/B Interconnector : |  |  |  |  | i) Energy | 1.6858 | MKWHr. | iii) Maximum HVDC Flow : |  | 946 | MW at | 19:00 | hrs.
*Cost for HVDC, Tripura & Solar energy is not usually included in the total fuel cost.
Water Level of Kaptai Lake at 06:00 hr (ft): |  |  |  |  | (a) Yesterday : | 86 |  | (b) Today: | 85.5 |  | (c) Rule Curve: |  | 87.8
.
|  |  |  | Sub Divisional Engineer | [6 empty] | Executive Engineer
|  |  |  | Network Operation Division | [6 empty] | Network Operation Division

## YesterdayGen
2019-04-01
Plant Name | Ghorasal ST: Unit-1,2 | Ghorasal GT: Unit-3 | Ghorasal GT: Unit-4 | Ghorasal ST: Unit-5 | Ghorasal ST: Unit-7 | Ghorashal (Regent) | Ghorashal 78MW (MAX) | Haripur 412 MW CCPP | Haripur Power CCPP 360MW | Haripur NEPC 110MW | Haripur GT: Unit-1, 2 | Meghnaghat CCPP 450MW | Meghnaghat CCPP(Summit) | Meghnaghat (IEL) | Madanganj 102MW | Madanganj-55 MW | Siddhirganj CCPP-335 MW | Siddhirgonj ST 210MW | Siddhirgonj GT Unit-1& 2 | Siddhirganj (Desh) | Siddhirganj (Dutch Bangla) | Gagnagar (Orion) | Kodda 149MW | Keraniganj (Powerpac) 100MW | Bosila 108MW | Pagla (DPA ) | Katpotti 51 MW | Banco Energy 54MW | Northern 55 MW | Southern 55MW | Narshingdi (Doreen) | Summit Ashulia | Summit Madhabdi | Summit Maona | Summit Rupganj | Gazipur (RPCL) | Tongi GT | Kaptai Unit-1, 2 & 3 | Kaptai Unit-4 & 5 | Chattogram ST-1 (Raozan) | Chittgong ST-2 (Raozan) | Raozan 25 MW (RPCL) | Sikalbaha 225MW (Gas) | Sikalbaha 225MW (Oil) | Sikalbaha GT 150MW (Gas) | Sikalbaha GT 150MW (Oil) | Sikalbaha ST 60MW | Sikalbaha (Energis) | Hathazari peaking | Dohazari Peaking | Juldah (Acorn) | Chattogram ECPV 108 MW | Patenga 50MW | Barabkunda (Regent) | Malancha, Ctg. EPZ (United) | Ashuganj ST: Unit- 3 | Ashuganj ST: Unit- 4 | Ashuganj ST: Unit- 5 | Ashuganj CCPP(North) | Ashuganj CCPP(South) | Ashuganj CCPP 225 MW | Ashuganj 195MW Modular | Chandpur CCPP | Ashuganj Engines TSK | Ashuganj (Precision) 55MW | Ashuganj (United) 53MW | Ashuganj (Midland) 51MW | B.Baria (Aggreko) 85MW | Daudkandi Peaking 52MW | Lakdhanvi 52 MW | Feni (Doreen) 22MW | Feni, Mohipal (Doreen) | Jangalia (Summit) 33MW | Summit Cumilla 25MW | Tripura | Mymensingh RPCL 210MW | Jamalpur 95MW | Tangail (Doreen) 22MW | Sarishabari (Solar) | Fenchugonj CCPP-1 | Fenchugonj CCPP-2 | Fenchugonj (Barakatullah) 51MW | Fenchuganj (EPL) 44MW | Kushiara 163 MW CCPP GT | Shajibazar 330 MW | Shahjibazar GT: Unit- 8, 9 | Shahjibazar 86MW | Shahjibazar (EPL) 50MW | Sylhet GT 150 MW | Sylhet GT 20 MW | Sylhet (EPL) 50MW | Sylhet (Desh) 10MW | Summit Bibiana- 2 | Shahjahanulla 25 MW | Hobiganj 11MW | Daudkandi bangla trak | Summit Gazipur -2 | APR Energy , Keranigonj | Bramhangoan 100 MW (Aggreko) | United Mymensingh PPL | Aggreko Aurahati 100MW | Summit Gazipur-1 150MW | Teknaf Solartech 20MW | Juldah 100 MW Unit-3 | Chandpur Desh 200MW | Midland 150MW | Bibiyana-3 285MW | United Jamalpur PPL | EasternBlank | Bheramara (HVDC ) | Bheramara GT-1,2,3 | Bheramara 360 MW | Khulna (KPCL-1 & 3) | Khulna (KPCL-2) | Khulna CCPP 225MW | Khulna 60MW | Khulna (Aggreeco) 55MW | Faridpur Peaking | Gopalganj Peaking | Noapara (KZA) 40MW | Bhola CCPP 194MW | Bhola (Venture) 33MW | Summit Barisal 110 MW | Barisal GT: Unit-1, 2 | Baghabari GT 100MW | Baghabari GT 71MW | Baghabari Peaking 50MW | Bera Peaking | Chapainawabganj-100 MW | Amnura 50MW | Katakhali (Northern) | Katakhali Peaking | Rajlanka 52 MW | Santahar Peaking | Bogra (GBB) | Bogra (EPL) | Ullapara (Summit) | Barapukuria Unit-1 | Barapukuria Unit-2 | Barapukuria Unit-3 | Rangpur GT | Saidpur GT | Sirajgonj Unit-1 225MW (Gas) | Sirajgonj Unit-1 225MW (Oil) | Sirajgonj Unit-2 225MW (Gas) | Sirajgonj Unit-2 225MW (Oil) | Bhola Aggreko 95MW | Bangla Trak Noapara | Sirajgonj Unit-3 225 MW(Gas) | Sirajgonj Unit-3 225 MW(Oil) | Sirajgonj Unit-4 414 MW(Gas) | Labon Chora 105 MW | Paramount Baghabari | Confidence CPBL-2 | Madhumati Power Plant | WesternBlank | Eastern Grid Total | Western Grid Total | Total (MW) | Gas (Public) | HVDC | Gas (Private) | Oil (Private) | Coal | Hydro | Oil (Public) | Tripura | Solar | Shortage | Water Level
1:00 | 74 | 133 | 0 | 175 | 0 | 13 | 0 | 352 | 0 | 0 | 0 | 340 | 0 | 0 | 0 | 0 | 0 | 0 | 70 | 0 | 0 | 0 | 0 | 0 | 0 | 0 | 0 | 0 | 0 | 0 | 0 | 25 | 32 | 25 | 0 | 0 | 0 | 80 | 0 | 110 | 100 | 0 | 151 | 0 | 0 | 0 | 0 | 24 | 0 | 0 | 10 | 1 | 0 | 0 | 31 | 80 | 80 | 0 | 200 | 0 | 100 | 16 | 50 | 6 | 0 | 5 | 7 | 0 | 0 | 0 | 0 | 0 | 0 | 0 | 40 | 151 | 0 | 0 | 0 | 60 | 0 | 0 | 0 | 100 | 271 | 33 | 10 | 0 | 85 | 0 | 0 | 0 | 0 | 0 | 0 | 0 | 0 | 0 | 0 | 0 | 0 | 0 | 0 | 10 | 0 | 0 | 0 | 0 |  | 558 | 0 | 200 | 0 | 0 | 0 | 0 | 0 | 0 | 0 | 0 | 173 | 10 | 0 | 0 | 0 | 0 | 0 | 0 | 60 | 12 | 24 | 0 | 0 | 0 | 3 | 3 | 3 | 0 | 60 | 149 | 0 | 0 | 167 | 0 | 170 | 0 | 13 | 0 | 163 | 0 | 0 | 17 | 0 | 0 | 0 |  | 3050 | 1785 | 4835 | 3239 | 558 | 551 | 98 | 209 | 80 | 60 | 40 | 0 | 0 | 86.05
2:00 | 74 | 133 | 0 | 175 | 0 | 0 | 0 | 330 | 0 | 0 | 0 | 280 | 0 | 0 | 0 | 0 | 0 | 0 | 40 | 0 | 0 | 0 | 0 | 0 | 0 | 0 | 0 | 0 | 0 | 0 | 0 | 25 | 32 | 25 | 0 | 0 | 0 | 80 | 0 | 110 | 100 | 0 | 105 | 0 | 0 | 0 | 0 | 8 | 0 | 0 | 10 | 0 | 0 | 19 | 31 | 80 | 80 | 0 | 182 | 0 | 55 | 16 | 50 | 6 | 0 | 5 | 7 | 0 | 0 | 0 | 0 | 0 | 0 | 0 | 40 | 150 | 0 | 0 | 0 | 60 | 0 | 0 | 0 | 100 | 227 | 20 | 10 | 0 | 83 | 0 | 0 | 0 | 0 | 0 | 0 | 0 | 0 | 0 | 0 | 0 | 0 | 0 | 0 | 10 | 0 | 0 | 0 | 0 |  | 561 | 0 | 200 | 0 | 0 | 0 | 0 | 0 | 0 | 0 | 0 | 175 | 10 | 0 | 0 | 0 | 0 | 0 | 0 | 25 | 12 | 24 | 0 | 0 | 0 | 3 | 0 | 3 | 0 | 60 | 149 | 0 | 0 | 151 | 0 | 159 | 0 | 11 | 0 | 151 | 0 | 0 | 0 | 0 | 0 | 0 |  | 2758 | 1694 | 4452 | 3000 | 561 | 473 | 64 | 209 | 80 | 25 | 40 | 0 | 0 | 86.04
3:00 | 74 | 94 | 0 | 175 | 0 | 0 | 0 | 260 | 0 | 0 | 0 | 280 | 0 | 0 | 0 | 0 | 0 | 0 | 40 | 0 | 0 | 0 | 0 | 0 | 0 | 0 | 0 | 0 | 0 | 0 | 0 | 25 | 32 | 25 | 0 | 0 | 0 | 80 | 0 | 110 | 100 | 0 | 110 | 0 | 0 | 0 | 0 | 0 | 0 | 0 | 0 | 0 | 0 | 19 | 8 | 80 | 80 | 0 | 85 | 0 | 30 | 0 | 50 | 6 | 0 | 0 | 0 | 0 | 0 | 0 | 0 | 0 | 0 | 0 | 38 | 149 | 0 | 0 | 0 | 60 | 0 | 0 | 0 | 100 | 220 | 20 | 5 | 0 | 83 | 0 | 0 | 0 | 0 | 0 | 0 | 0 | 0 | 0 | 0 | 0 | 0 | 0 | 0 | 0 | 0 | 0 | 0 | 0 |  | 562 | 0 | 60 | 0 | 0 | 0 | 0 | 0 | 0 | 0 | 0 | 161 | 9 | 0 | 0 | 0 | 0 | 0 | 0 | 0 | 0 | 0 | 0 | 0 | 0 | 0 | 0 | 0 | 0 | 60 | 145 | 0 | 0 | 125 | 0 | 138 | 0 | 5 | 0 | 131 | 0 | 0 | 0 | 0 | 0 | 0 |  | 2438 | 1396 | 3834 | 2542 | 562 | 407 | 0 | 205 | 80 | 0 | 38 | 0 | 0 | 86.03
4:00 | 74 | 94 | 0 | 175 | 0 | 0 | 0 | 250 | 0 | 0 | 0 | 270 | 0 | 0 | 0 | 0 | 0 | 0 | 32 | 0 | 0 | 0 | 0 | 0 | 0 | 0 | 0 | 0 | 0 | 0 | 0 | 25 | 32 | 0 | 0 | 0 | 0 | 80 | 0 | 110 | 100 | 0 | 106 | 0 | 0 | 0 | 0 | 0 | 0 | 0 | 0 | 0 | 0 | 19 | 8 | 80 | 80 | 0 | 82 | 0 | 27 | 0 | 50 | 6 | 0 | 0 | 0 | 0 | 0 | 0 | 0 | 0 | 0 | 0 | 38 | 73 | 0 | 0 | 0 | 60 | 0 | 0 | 0 | 100 | 174 | 20 | 5 | 0 | 83 | 0 | 0 | 0 | 0 | 0 | 0 | 0 | 0 | 0 | 0 | 0 | 0 | 0 | 0 | 0 | 0 | 0 | 0 | 0 |  | 304 | 0 | 75 | 0 | 0 | 0 | 0 | 0 | 0 | 0 | 0 | 162 | 9 | 0 | 0 | 0 | 0 | 0 | 0 | 0 | 0 | 0 | 0 | 0 | 0 | 0 | 0 | 0 | 0 | 60 | 146 | 0 | 0 | 125 | 0 | 130 | 0 | 0 | 0 | 0 | 0 | 0 | 0 | 0 | 0 | 0 |  | 2253 | 1011 | 3264 | 2244 | 304 | 392 | 0 | 206 | 80 | 0 | 38 | 0 | 0 | 86.02
5:00 | 74 | 35 | 0 | 120 | 0 | 0 | 0 | 244 | 0 | 0 | 0 | 300 | 0 | 0 | 0 | 0 | 0 | 0 | 0 | 0 | 0 | 0 | 0 | 0 | 0 | 0 | 0 | 0 | 0 | 0 | 0 | 25 | 0 | 0 | 0 | 0 | 0 | 82 | 0 | 110 | 100 | 0 | 85 | 0 | 0 | 0 | 0 | 0 | 0 | 0 | 0 | 0 | 0 | 0 | 8 | 80 | 80 | 0 | 42 | 0 | 30 | 0 | 50 | 6 | 0 | 0 | 0 | 0 | 0 | 0 | 0 | 0 | 0 | 0 | 30 | 72 | 0 | 0 | 0 | 50 | 0 | 0 | 0 | 0 | 137 | 7 | 1 | 0 | 68 | 0 | 0 | 0 | 0 | 0 | 0 | 0 | 0 | 0 | 0 | 0 | 0 | 0 | 0 | 0 | 0 | 0 | 0 | 0 |  | 153 | 0 | 60 | 0 | 0 | 0 | 0 | 0 | 0 | 0 | 0 | 102 | 1 | 0 | 0 | 0 | 0 | 0 | 0 | 0 | 0 | 0 | 0 | 0 | 0 | 0 | 0 | 0 | 0 | 61 | 137 | 0 | 0 | 125 | 0 | 130 | 0 | 0 | 0 | 0 | 0 | 0 | 0 | 0 | 0 | 0 |  | 1836 | 769 | 2605 | 1832 | 153 | 310 | 0 | 198 | 82 | 0 | 30 | 0 | 0 | 86.01
6:00 | 74 | 34 | 0 | 120 | 0 | 0 | 0 | 310 | 0 | 0 | 0 | 330 | 0 | 0 | 0 | 0 | 0 | 0 | 0 | 0 | 0 | 0 | 0 | 0 | 0 | 0 | 0 | 0 | 0 | 0 | 0 | 25 | 0 | 6 | 0 | 0 | 0 | 82 | 0 | 110 | 100 | 0 | 120 | 0 | 0 | 0 | 0 | 0 | 0 | 0 | 0 | 0 | 0 | 0 | 8 | 80 | 80 | 0 | 40 | 0 | 70 | 0 | 50 | 6 | 0 | 0 | 0 | 0 | 0 | 0 | 0 | 0 | 0 | 0 | 2 | 72 | 0 | 0 | 0 | 50 | 0 | 0 | 0 | 0 | 140 | 20 | 1 | 0 | 90 | 0 | 0 | 0 | 0 | 0 | 0 | 0 | 0 | 0 | 0 | 0 | 0 | 0 | 0 | 0 | 0 | 0 | 0 | 0 |  | 154 | 0 | 58 | 0 | 0 | 0 | 0 | 0 | 0 | 0 | 0 | 101 | 3 | 0 | 0 | 0 | 0 | 0 | 0 | 0 | 6 | 8 | 0 | 0 | 0 | 0 | 0 | 0 | 0 | 60 | 139 | 0 | 0 | 125 | 0 | 144 | 0 | 0 | 0 | 0 | 0 | 0 | 0 | 0 | 0 | 0 |  | 2020 | 798 | 2818 | 2025 | 154 | 342 | 14 | 199 | 82 | 0 | 2 | 0 | 0 | 86
7:00 | 74 | 34 | 0 | 120 | 0 | 0 | 0 | 350 | 0 | 0 | 0 | 300 | 0 | 0 | 0 | 0 | 0 | 0 | 0 | 0 | 0 | 0 | 0 | 0 | 0 | 0 | 0 | 0 | 0 | 0 | 0 | 25 | 20 | 16 | 0 | 0 | 0 | 82 | 0 | 110 | 100 | 0 | 71 | 0 | 0 | 0 | 0 | 0 | 0 | 0 | 0 | 0 | 0 | 0 | 6 | 80 | 80 | 0 | 25 | 0 | 50 | 0 | 50 | 6 | 0 | 0 | 0 | 0 | 0 | 0 | 0 | 0 | 0 | 0 | 26 | 72 | 0 | 0 | 0 | 50 | 0 | 0 | 0 | 0 | 136 | 20 | 1 | 0 | 87 | 0 | 0 | 0 | 0 | 0 | 0 | 0 | 0 | 0 | 0 | 0 | 0 | 0 | 0 | 0 | 0 | 0 | 0 | 0 |  | 250 | 0 | 59 | 0 | 0 | 0 | 0 | 0 | 0 | 0 | 0 | 102 | 2 | 0 | 0 | 0 | 0 | 0 | 0 | 0 | 12 | 8 | 0 | 0 | 0 | 0 | 0 | 0 | 0 | 60 | 139 | 0 | 0 | 125 | 0 | 156 | 0 | 0 | 0 | 0 | 0 | 0 | 0 | 0 | 0 | 0 |  | 1991 | 913 | 2904 | 2018 | 250 | 309 | 20 | 199 | 82 | 0 | 26 | 0 | 0 | 85.99
8:00 | 74 | 35 | 0 | 120 | 0 | 0 | 0 | 370 | 0 | 0 | 0 | 350 | 0 | 0 | 0 | 0 | 0 | 0 | 0 | 0 | 0 | 0 | 0 | 0 | 0 | 0 | 0 | 0 | 0 | 0 | 0 | 25 | 20 | 16 | 0 | 0 | 0 | 82 | 0 | 110 | 100 | 0 | 80 | 0 | 0 | 0 | 0 | 0 | 0 | 0 | 0 | 0 | 0 | 0 | 2 | 80 | 80 | 0 | 130 | 0 | 100 | 0 | 50 | 6 | 0 | 0 | 0 | 0 | 0 | 0 | 0 | 0 | 0 | 0 | 42 | 72 | 0 | 0 | 0 | 50 | 0 | 0 | 0 | 0 | 213 | 32 | 1 | 0 | 99 | 0 | 0 | 0 | 0 | 0 | 0 | 0 | 0 | 0 | 0 | 0 | 0 | 0 | 8.32 | 0 | 0 | 0 | 0 | 0 |  | 551 | 0 | 90 | 0 | 0 | 0 | 0 | 0 | 0 | 0 | 0 | 102 | 5 | 0 | 0 | 0 | 0 | 0 | 0 | 0 | 25 | 16 | 0 | 0 | 0 | 0 | 0 | 0 | 0 | 56 | 139 | 0 | 0 | 152 | 0 | 166 | 0 | 0 | 0 | 0 | 0 | 0 | 0 | 0 | 0 | 0 |  | 2347.32 | 1302 | 3649.32 | 2372 | 551 | 358 | 41 | 195 | 82 | 0 | 42 | 8.32 | 0 | 86.19
9:00 | 74 | 94 | 0 | 120 | 0 | 22 | 0 | 356 | 0 | 0 | 0 | 370 | 0 | 0 | 0 | 0 | 0 | 0 | 67 | 0 | 0 | 0 | 0 | 0 | 0 | 0 | 0 | 17 | 0 | 0 | 0 | 25 | 8 | 33 | 8 | 0 | 0 | 82 | 0 | 110 | 100 | 0 | 80 | 0 | 0 | 0 | 0 | 5 | 0 | 0 | 0 | 0 | 0 | 0 | 8 | 110 | 80 | 0 | 260 | 0 | 110 | 50 | 50 | 31 | 0 | 0 | 0 | 0 | 0 | 0 | 0 | 0 | 0 | 0 | 46 | 72 | 0 | 0 | 0 | 50 | 0 | 0 | 20 | 100 | 265 | 33 | 40 | 0 | 65 | 0 | 37 | 0 | 0 | 0 | 0 | 0 | 0 | 0 | 0 | 0 | 0 | 0 | 13.36 | 20 | 0 | 0 | 0 | 0 |  | 679 | 0 | 130 | 0 | 0 | 0 | 0 | 0 | 0 | 0 | 0 | 150 | 6 | 0 | 0 | 0 | 0 | 0 | 0 | 0 | 25 | 16 | 0 | 0 | 0 | 0 | 0 | 0 | 0 | 59 | 138 | 0 | 0 | 170 | 0 | 157 | 0 | 0 | 0 | 0 | 0 | 0 | 0 | 0 | 0 | 0 |  | 3031.36 | 1530 | 4561.36 | 2808 | 679 | 653 | 83 | 197 | 82 | 0 | 46 | 13.36 | 0 | 86.17
10:00 | 74 | 116 | 0 | 120 | 0 | 61 | 40 | 345 | 91 | 0 | 0 | 380 | 0 | 0 | 0 | 0 | 0 | 0 | 92 | 0 | 0 | 2 | 0 | 0 | 0 | 0 | 0 | 17 | 0 | 0 | 0 | 25 | 18 | 33 | 25 | 0 | 0 | 82 | 0 | 115 | 120 | 0 | 118 | 0 | 0 | 0 | 0 | 16 | 0 | 0 | 0 | 0 | 0 | 0 | 4 | 110 | 80 | 0 | 260 | 0 | 45 | 82 | 50 | 31 | 0 | 20 | 0 | 0 | 0 | 0 | 0 | 0 | 0 | 0 | 56 | 117 | 0 | 0 | 0 | 50 | 0 | 0 | 20 | 100 | 264 | 32 | 70 | 10 | 107 | 0 | 38 | 0 | 0 | 0 | 0 | 0 | 0 | 0 | 0 | 0 | 0 | 0 | 16.89 | 20 | 0 | 5 | 0 | 0 |  | 849 | 0 | 200 | 0 | 0 | 0 | 0 | 0 | 0 | 0 | 0 | 175 | 9 | 0 | 0 | 0 | 0 | 0 | 0 | 0 | 25 | 16 | 0 | 0 | 0 | 0 | 0 | 0 | 0 | 59 | 139 | 0 | 0 | 165 | 0 | 155 | 0 | 0 | 0 | 0 | 0 | 6 | 0 | 0 | 0 | 0 |  | 3477.89 | 1798 | 5275.89 | 3042 | 849 | 931 | 101 | 198 | 82 | 0 | 56 | 16.89 | 0 | 86.17
11:00 | 74 | 134 | 0 | 120 | 0 | 90 | 74 | 360 | 54 | 0 | 0 | 405 | 0 | 0 | 0 | 0 | 0 | 0 | 97 | 0 | 0 | 16 | 0 | 0 | 0 | 0 | 0 | 17 | 0 | 0 | 0 | 25 | 16 | 33 | 25 | 0 | 0 | 80 | 0 | 120 | 120 | 0 | 216 | 0 | 0 | 0 | 0 | 20 | 0 | 0 | 0 | 0 | 0 | 0 | 4 | 110 | 80 | 0 | 260 | 0 | 28 | 120 | 90 | 31 | 0 | 30 | 2 | 0 | 0 | 0 | 0 | 0 | 0 | 0 | 60 | 71 | 0 | 0 | 2.2 | 60 | 0 | 29 | 50 | 100 | 266 | 32 | 83 | 42 | 103 | 0 | 41 | 0 | 0 | 0 | 0 | 0 | 0 | 0 | 0 | 0 | 0 | 0 | 20 | 20 | 0 | 38 | 0 | 0 |  | 848 | 0 | 300 | 0 | 0 | 0 | 0 | 0 | 0 | 0 | 0 | 184 | 11 | 0 | 0 | 0 | 0 | 0 | 0 | 0 | 30 | 16 | 0 | 0 | 0 | 0 | 10 | 0 | 0 | 64 | 139 | 0 | 0 | 165 | 0 | 177 | 0 | 3 | 0 | 0 | 0 | 75 | 0 | 0 | 0 | 0 |  | 3868.2 | 2022 | 5890.2 | 3297 | 848 | 1223 | 157 | 203 | 80 | 0 | 60 | 22.2 | 0 | 86.17
12:00 | 74 | 133 | 0 | 110 | 0 | 107 | 72 | 365 | 57 | 0 | 0 | 405 | 0 | 0 | 0 | 0 | 0 | 0 | 97 | 0 | 0 | 16 | 16 | 0 | 0 | 0 | 0 | 17 | 0 | 0 | 0 | 25 | 31 | 33 | 33 | 5 | 0 | 80 | 0 | 120 | 130 | 0 | 207 | 0 | 0 | 0 | 0 | 24 | 0 | 0 | 0 | 0 | 1 | 0 | 6 | 110 | 80 | 0 | 260 | 0 | 41 | 129 | 90 | 37 | 0 | 53 | 24 | 0 | 0 | 0 | 0 | 0 | 0 | 0 | 64 | 86 | 0 | 0 | 2.5 | 60 | 0 | 50 | 50 | 100 | 268 | 31 | 85 | 44 | 103 | 0 | 41 | 0 | 0 | 0 | 0 | 0 | 2 | 105 | 0 | 0 | 0 | 1 | 19.89 | 55 | 0 | 55 | 0 | 70 |  | 849 | 0 | 350 | 0 | 0 | 0 | 0 | 0 | 0 | 0 | 0 | 183 | 13 | 0 | 0 | 0 | 0 | 0 | 0 | 9 | 40 | 32 | 0 | 0 | 0 | 0 | 17 | 0 | 0 | 59 | 139 | 0 | 0 | 204 | 0 | 207 | 0 | 33 | 0 | 0 | 0 | 146 | 0 | 0 | 0 | 0 |  | 4280.39 | 2281 | 6561.39 | 3468 | 849 | 1432 | 423 | 198 | 80 | 25 | 64 | 22.39 | 0 | 86.17
13:00 | 74 | 133 | 0 | 110 | 0 | 107 | 72 | 345 | 57 | 0 | 0 | 405 | 0 | 0 | 0 | 0 | 0 | 0 | 92 | 0 | 0 | 32 | 16 | 23 | 0 | 0 | 0 | 54 | 0 | 0 | 19 | 25 | 31 | 33 | 33 | 16 | 0 | 80 | 0 | 120 | 130 | 0 | 217 | 0 | 0 | 0 | 0 | 32 | 5 | 0 | 0 | 2 | 28 | 0 | 9 | 110 | 80 | 0 | 260 | 0 | 47 | 129 | 90 | 37 | 0 | 53 | 35 | 0 | 0 | 0 | 11 | 0 | 0 | 0 | 72 | 99 | 14 | 0 | 2.4 | 60 | 0 | 50 | 50 | 100 | 266 | 52 | 40 | 45 | 107 | 0 | 43 | 10 | 0 | 16 | 0 | 0 | 12 | 0 | 0 | 0 | 0 | 15 | 6.19 | 75 | 36 | 93 | 0 | 107 |  | 849 | 0 | 250 | 0 | 0 | 0 | 0 | 0 | 0 | 0 | 0 | 180 | 20 | 0 | 0 | 0 | 0 | 0 | 0 | 33 | 40 | 50 | 0 | 0 | 0 | 0 | 17 | 0 | 0 | 62 | 139 | 0 | 0 | 196 | 0 | 164 | 0 | 51 | 0 | 0 | 0 | 214 | 17 | 0 | 0 | 0 |  | 4522.59 | 2282 | 6804.59 | 3387 | 849 | 1507 | 646 | 201 | 80 | 54 | 72 | 8.59 | 0 | 86.16
14:00 | 74 | 134 | 0 | 120 | 0 | 107 | 40 | 270 | 200 | 0 | 0 | 320 | 0 | 0 | 0 | 0 | 0 | 0 | 77 | 0 | 0 | 32 | 16 | 0 | 0 | 0 | 0 | 54 | 0 | 17 | 19 | 25 | 31 | 33 | 33 | 16 | 0 | 80 | 0 | 115 | 130 | 0 | 216 | 0 | 0 | 0 | 0 | 32 | 8 | 0 | 10 | 12 | 50 | 0 | 5 | 110 | 80 | 0 | 250 | 0 | 80 | 129 | 90 | 37 | 3 | 53 | 35 | 0 | 0 | 0 | 16 | 0 | 0 | 0 | 70 | 85 | 50 | 0 | 2 | 60 | 0 | 50 | 50 | 100 | 267 | 51 | 5 | 45 | 96 | 0 | 43 | 10 | 0 | 16 | 0 | 0 | 15 | 0 | 0 | 0 | 0 | 17 | 16.24 | 75 | 52 | 100 | 0 | 107 |  | 849 | 0 | 220 | 0 | 0 | 0 | 0 | 0 | 0 | 0 | 0 | 180 | 21 | 0 | 0 | 0 | 0 | 0 | 0 | 3 | 40 | 50 | 0 | 0 | 0 | 18 | 17 | 0 | 0 | 64 | 139 | 0 | 0 | 182 | 0 | 143 | 0 | 61 | 0 | 0 | 0 | 260 | 17 | 0 | 0 | 0 |  | 4541.24 | 2264 | 6805.24 | 3240 | 849 | 1572 | 746 | 203 | 80 | 27 | 70 | 18.24 | 0 | 86.16
15:00 | 74 | 134 | 0 | 110 | 0 | 107 | 40 | 350 | 307 | 0 | 0 | 405 | 8 | 0 | 0 | 0 | 0 | 0 | 153 | 0 | 0 | 32 | 32 | 0 | 0 | 0 | 0 | 54 | 0 | 17 | 19 | 25 | 28 | 33 | 33 | 16 | 0 | 80 | 0 | 115 | 130 | 0 | 205 | 0 | 0 | 0 | 0 | 32 | 8 | 0 | 10 | 12 | 50 | 0 | 4 | 110 | 80 | 0 | 240 | 0 | 132 | 129 | 90 | 37 | 5 | 53 | 35 | 0 | 0 | 0 | 18 | 0 | 0 | 0 | 86 | 114 | 52 | 0 | 1.7 | 60 | 0 | 22 | 50 | 130 | 267 | 51 | 5 | 47 | 113 | 0 | 44 | 10 | 0 | 16 | 0 | 0 | 14 | 0 | 0 | 0 | 0 | 17 | 8.66 | 75 | 52 | 100 | 0 | 107 |  | 849 | 0 | 200 | 0 | 0 | 0 | 0 | 0 | 0 | 0 | 0 | 177 | 22 | 0 | 0 | 0 | 0 | 0 | 0 | 0 | 0 | 50 | 0 | 0 | 0 | 18 | 17 | 3 | 0 | 67 | 139 | 0 | 0 | 174 | 0 | 166 | 0 | 74 | 0 | 0 | 0 | 390 | 17 | 0 | 0 | 0 |  | 4994.36 | 2363 | 7357.36 | 3457 | 849 | 1914 | 715 | 206 | 80 | 40 | 86 | 10.36 | 0 | 86.15
16:00 | 74 | 133 | 0 | 110 | 0 | 52 | 40 | 339 | 327 | 0 | 0 | 340 | 8 | 0 | 0 | 0 | 0 | 0 | 120 | 0 | 0 | 32 | 32 | 0 | 0 | 0 | 0 | 54 | 0 | 17 | 19 | 25 | 31 | 33 | 17 | 25 | 0 | 80 | 0 | 115 | 130 | 0 | 206 | 0 | 0 | 0 | 0 | 41 | 0 | 0 | 10 | 24 | 50 | 0 | 2 | 110 | 80 | 0 | 90 | 0 | 182 | 129 | 90 | 37 | 5 | 5 | 35 | 0 | 0 | 0 | 16 | 0 | 0 | 0 | 92 | 148 | 53 | 0 | 1 | 60 | 0 | 11 | 10 | 140 | 267 | 40 | 50 | 47 | 97 | 0 | 13 | 10 | 0 | 22 | 0 | 0 | 19 | 0 | 0 | 0 | 0 | 24 | 7.53 | 100 | 52 | 88 | 0 | 112 |  | 848 | 0 | 200 | 0 | 16 | 0 | 0 | 0 | 0 | 2 | 0 | 176 | 22 | 0 | 0 | 0 | 0 | 0 | 0 | 0 | 12 | 50 | 0 | 0 | 0 | 21 | 17 | 3 | 0 | 70 | 138 | 0 | 0 | 156 | 0 | 160 | 0 | 91 | 0 | 0 | 0 | 422 | 35 | 0 | 0 | 0 |  | 4728.53 | 2439 | 7167.53 | 3286 | 848 | 1789 | 822 | 208 | 80 | 34 | 92 | 8.53 | 0 | 86.14
17:00 | 74 | 134 | 0 | 110 | 0 | 22 | 40 | 344 | 282 | 0 | 0 | 320 | 8 | 0 | 0 | 0 | 0 | 0 | 120 | 0 | 0 | 32 | 32 | 0 | 0 | 0 | 1 | 54 | 0 | 17 | 0 | 25 | 22 | 33 | 33 | 40 | 0 | 80 | 0 | 115 | 130 | 0 | 204 | 0 | 0 | 0 | 0 | 41 | 0 | 0 | 10 | 43 | 50 | 0 | 10 | 110 | 80 | 0 | 20 | 0 | 158 | 129 | 90 | 37 | 5 | 5 | 35 | 0 | 0 | 0 | 19 | 0 | 0 | 0 | 84 | 116 | 53 | 0 | 0.3 | 60 | 20 | 11 | 10 | 140 | 267 | 43 | 20 | 20 | 85 | 0 | 13 | 10 | 0 | 22 | 0 | 0 | 30 | 0 | 0 | 0 | 0 | 34 | 2.35 | 100 | 52 | 70 | 0 | 111 |  | 849 | 0 | 200 | 0 | 16 | 0 | 0 | 0 | 0 | 25 | 0 | 177 | 17 | 32 | 0 | 0 | 0 | 0 | 0 | 0 | 12 | 25 | 0 | 6 | 0 | 20 | 17 | 5 | 0 | 64 | 138 | 0 | 0 | 160 | 0 | 160 | 0 | 96 | 0 | 0 | 0 | 425 | 35 | 0 | 92 | 0 |  | 4487.65 | 2571 | 7058.65 | 3173 | 849 | 1647 | 964 | 202 | 80 | 57 | 84 | 2.65 | 0 | 86.13
18:00 | 74 | 134 | 0 | 110 | 0 | 22 | 40 | 300 | 267 | 0 | 0 | 320 | 30 | 0 | 0 | 0 | 0 | 0 | 125 | 0 | 0 | 32 | 32 | 0 | 0 | 0 | 6 | 54 | 35 | 35 | 19 | 25 | 16 | 33 | 33 | 51 | 0 | 80 | 0 | 115 | 130 | 0 | 209 | 0 | 0 | 0 | 0 | 41 | 2 | 38 | 10 | 51 | 50 | 19 | 5 | 110 | 80 | 0 | 30 | 0 | 182 | 129 | 100 | 37 | 5 | 5 | 35 | 0 | 0 | 0 | 21 | 0 | 0 | 0 | 98 | 148 | 52 | 0 | 0 | 60 | 20 | 11 | 10 | 100 | 268 | 57 | 20 | 20 | 90 | 0 | 13 | 10 | 0 | 25 | 3 | 0 | 31 | 0 | 0 | 0 | 0 | 35 | 0.05 | 100 | 52 | 70 | 0 | 110 |  | 848 | 0 | 200 | 0 | 48 | 0 | 0 | 0 | 30 | 45 | 8 | 181 | 21 | 49 | 0 | 0 | 0 | 0 | 10 | 0 | 12 | 8 | 0 | 8 | 10 | 18 | 17 | 5 | 0 | 69 | 149 | 0 | 0 | 164 | 0 | 169 | 0 | 97 | 0 | 0 | 0 | 414 | 35 | 0 | 90 | 0 |  | 4680.05 | 2705 | 7385.05 | 3292 | 848 | 1579 | 1103 | 218 | 80 | 167 | 98 | 0.05 | 0 | 86.12
18:30 | 0 | 0 | 0 | 0 | 0 | 0 | 0 | 0 | 0 | 0 | 0 | 0 | 0 | 0 | 0 | 0 | 0 | 0 | 0 | 0 | 0 | 0 | 0 | 0 | 0 | 0 | 0 | 0 | 0 | 0 | 0 | 0 | 0 | 0 | 0 | 0 | 0 | 0 | 0 | 0 | 0 | 0 | 0 | 0 | 0 | 0 | 0 | 0 | 0 | 0 | 0 | 0 | 0 | 0 | 0 | 0 | 0 | 0 | 0 | 0 | 0 | 0 | 0 | 0 | 0 | 0 | 0 | 0 | 0 | 0 | 0 | 0 | 0 | 0 | 0 | 0 | 0 | 0 | 0 | 0 | 0 | 0 | 0 | 0 | 0 | 0 | 0 | 0 | 0 | 0 | 0 | 0 | 0 | 0 | 0 | 0 | 0 | 0 | 0 | 0 | 0 | 0 | 0 | 0 | 0 | 0 | 0 | 0 |  | 0 | 0 | 0 | 0 | 0 | 0 | 0 | 0 | 0 | 0 | 0 | 0 | 0 | 0 | 0 | 0 | 0 | 0 | 0 | 0 | 0 | 0 | 0 | 0 | 0 | 0 | 0 | 0 | 0 | 0 | 0 | 0 | 0 | 0 | 0 | 0 | 0 | 0 | 0 | 0 | 0 | 0 | 0 | 0 | 0 | 0 |  | 0 | 0 | 0 | 0 | 0 | 0 | 0 | 0 | 0 | 0 | 0 | 0 | 0 | 0
19:00 | 74 | 134 | 0 | 110 | 0 | 61 | 60 | 300 | 308 | 13 | 0 | 405 | 70 | 7 | 12 | 22 | 0 | 0 | 70 | 0 | 6 | 68 | 100 | 10 | 0 | 0 | 12 | 54 | 35 | 55 | 19 | 25 | 16 | 33 | 33 | 51 | 0 | 80 | 0 | 115 | 150 | 15 | 204 | 0 | 0 | 0 | 0 | 41 | 72 | 68 | 40 | 88 | 50 | 0 | 16 | 110 | 80 | 0 | 100 | 0 | 182 | 110 | 100 | 37 | 5 | 5 | 35 | 0 | 0 | 17 | 21 | 0 | 0 | 0 | 116 | 196 | 68 | 0 | 0 | 60 | 40 | 11 | 30 | 100 | 267 | 46 | 50 | 47 | 110 | 0 | 47 | 10 | 0 | 25 | 0 | 0 | 56 | 0 | 0 | 7 | 0 | 72 | 0 | 100 | 88 | 70 | 0 | 112 |  | 946 | 0 | 200 | 0 | 115 | 0 | 0 | 0 | 36 | 85 | 8 | 168 | 29 | 110 | 10 | 0 | 0 | 50 | 23 | 0 | 33 | 18 | 30 | 43 | 30 | 18 | 6 | 11 | 0 | 62 | 149 | 17 | 19 | 179 | 0 | 182 | 0 | 97 | 0 | 0 | 0 | 425 | 53 | 0 | 108 | 0 |  | 5632 | 3260 | 8892 | 3397 | 946 | 1875 | 1727 | 211 | 80 | 540 | 116 | 0 | 0 | 86.11
19:30 | 74 | 134 | 0 | 110 | 0 | 62 | 73 | 340 | 333 | 0 | 0 | 405 | 70 | 0 | 12 | 0 | 0 | 0 | 80 | 0 | 0 | 24 | 64 | 0 | 0 | 0 | 48 | 54 | 35 | 55 | 19 | 25 | 16 | 33 | 33 | 51 | 0 | 80 | 0 | 115 | 150 | 16 | 204 | 0 | 0 | 0 | 0 | 41 | 27 | 68 | 40 | 106 | 50 | 0 | 24 | 110 | 80 | 0 | 100 | 0 | 182 | 54 | 100 | 37 | 5 | 5 | 35 | 0 | 0 | 52 | 21 | 0 | 0 | 0 | 114 | 164 | 80 | 15 | 0 | 60 | 40 | 11 | 50 | 100 | 267 | 60 | 50 | 47 | 110 | 0 | 47 | 10 | 0 | 25 | 0 | 0 | 0 | 0 | 0 | 7 | 0 | 100 | 0 | 100 | 125 | 70 | 0 | 112 |  | 946 | 0 | 200 | 0 | 115 | 0 | 0 | 0 | 36 | 80 | 8 | 182 | 32 | 110 | 0 | 0 | 0 | 50 | 33 | 40 | 33 | 32 | 40 | 43 | 30 | 21 | 14 | 11 | 0 | 62 | 149 | 0 | 0 | 180 | 0 | 185 | 0 | 97 | 0 | 0 | 0 | 425 | 53 | 0 | 104 | 0 |  | 5616 | 3311 | 8927 | 3462 | 946 | 1900 | 1746 | 211 | 80 | 468 | 114 | 0 | 0 | 0
20:00 | 74 | 134 | 0 | 120 | 0 | 104 | 73 | 338 | 359 | 0 | 0 | 405 | 90 | 0 | 12 | 0 | 0 | 0 | 120 | 0 | 0 | 24 | 32 | 0 | 0 | 0 | 49 | 54 | 35 | 55 | 19 | 25 | 32 | 33 | 33 | 51 | 0 | 80 | 0 | 115 | 150 | 16 | 204 | 0 | 0 | 0 | 0 | 41 | 0 | 68 | 40 | 106 | 50 | 19 | 27 | 110 | 80 | 0 | 130 | 0 | 182 | 45 | 100 | 40 | 5 | 5 | 35 | 0 | 0 | 46 | 22 | 0 | 0 | 12 | 116 | 189 | 80 | 17 | 0 | 60 | 40 | 53 | 50 | 100 | 265 | 40 | 85 | 47 | 83 | 0 | 47 | 10 | 0 | 25 | 0 | 0 | 0 | 0 | 0 | 7 | 0 | 91 | 0 | 100 | 123 | 70 | 0 | 112 |  | 946 | 0 | 200 | 0 | 115 | 0 | 0 | 0 | 36 | 80 | 8 | 181 | 32 | 110 | 0 | 0 | 0 | 50 | 0 | 40 | 20 | 8 | 0 | 43 | 30 | 22 | 16 | 8 | 0 | 61 | 149 | 0 | 0 | 181 | 0 | 186 | 0 | 97 | 0 | 0 | 0 | 425 | 53 | 0 | 109 | 0 |  | 5809 | 3206 | 9015 | 3567 | 946 | 2042 | 1718 | 210 | 80 | 336 | 116 | 0 | 0 | 86.1
21:00 | 74 | 134 | 0 | 120 | 0 | 104 | 72 | 345 | 324 | 0 | 0 | 370 | 100 | 0 | 0 | 0 | 0 | 0 | 125 | 0 | 0 | 7 | 16 | 0 | 0 | 0 | 49 | 54 | 35 | 55 | 19 | 25 | 32 | 33 | 33 | 51 | 0 | 80 | 0 | 115 | 150 | 16 | 206 | 0 | 0 | 0 | 0 | 41 | 0 | 56 | 10 | 106 | 50 | 19 | 27 | 110 | 80 | 0 | 250 | 0 | 183 | 45 | 100 | 40 | 5 | 5 | 35 | 0 | 0 | 52 | 22 | 3 | 0 | 16 | 116 | 211 | 84 | 17 | 0 | 60 | 40 | 53 | 50 | 130 | 265 | 52 | 85 | 47 | 83 | 0 | 48 | 10 | 0 | 25 | 5 | 0 | 0 | 0 | 0 | 0 | 0 | 0 | 0 | 100 | 125 | 70 | 0 | 112 |  | 946 | 0 | 200 | 0 | 115 | 0 | 0 | 0 | 36 | 75 | 8 | 183 | 32 | 110 | 0 | 0 | 0 | 43 | 0 | 91 | 0 | 0 | 0 | 26 | 0 | 22 | 17 | 8 | 0 | 64 | 149 | 0 | 0 | 192 | 0 | 195 | 0 | 97 | 0 | 0 | 0 | 425 | 53 | 0 | 108 | 0 |  | 5787 | 3195 | 8982 | 3770 | 946 | 2003 | 1537 | 213 | 80 | 317 | 116 | 0 | 0 | 86.09
22:00 | 74 | 133 | 0 | 120 | 0 | 107 | 40 | 335 | 302 | 0 | 0 | 370 | 145 | 0 | 0 | 0 | 0 | 0 | 145 | 0 | 0 | 0 | 0 | 0 | 52 | 0 | 48 | 54 | 37 | 35 | 19 | 25 | 32 | 33 | 33 | 51 | 0 | 80 | 0 | 115 | 150 | 16 | 203 | 0 | 0 | 0 | 0 | 41 | 0 | 0 | 10 | 106 | 50 | 19 | 31 | 110 | 80 | 0 | 330 | 0 | 182 | 37 | 100 | 40 | 5 | 5 | 35 | 0 | 0 | 0 | 22 | 5 | 0 | 16 | 130 | 211 | 10 | 20 | 0 | 58 | 40 | 53 | 50 | 130 | 266 | 40 | 83 | 47 | 84 | 0 | 0 | 10 | 0 | 17 | 10 | 0 | 0 | 0 | 0 | 0 | 0 | 0 | 0 | 100 | 72 | 0 | 0 | 112 |  | 946 | 0 | 200 | 0 | 32 | 0 | 0 | 0 | 36 | 75 | 0 | 168 | 30 | 110 | 0 | 0 | 0 | 0 | 0 | 100 | 0 | 0 | 0 | 0 | 0 | 22 | 17 | 8 | 0 | 65 | 149 | 0 | 0 | 180 | 0 | 185 | 0 | 96 | 0 | 0 | 0 | 430 | 53 | 0 | 108 | 0 |  | 5521 | 3010 | 8531 | 3808 | 946 | 1900 | 1242 | 214 | 80 | 211 | 130 | 0 | 0 | 86.08
23:00 | 74 | 133 | 0 | 110 | 0 | 107 | 40 | 358 | 283 | 0 | 0 | 330 | 150 | 0 | 0 | 0 | 0 | 0 | 150 | 0 | 0 | 0 | 0 | 0 | 8 | 0 | 20 | 54 | 17 | 17 | 19 | 25 | 32 | 28 | 33 | 51 | 0 | 82 | 0 | 110 | 150 | 0 | 217 | 0 | 0 | 0 | 0 | 41 | 0 | 0 | 10 | 106 | 50 | 19 | 36 | 110 | 80 | 0 | 280 | 0 | 205 | 16 | 100 | 40 | 5 | 5 | 35 | 0 | 0 | 0 | 22 | 5 | 0 | 16 | 120 | 211 | 0 | 20 | 0 | 60 | 40 | 53 | 50 | 130 | 272 | 66 | 83 | 47 | 99 | 0 | 42 | 10 | 0 | 16 | 10 | 0 | 0 | 0 | 0 | 0 | 0 | 0 | 0 | 100 | 0 | 0 | 0 | 80 |  | 850 | 0 | 200 | 0 | 0 | 0 | 0 | 0 | 30 | 75 | 0 | 181 | 29 | 96 | 0 | 0 | 0 | 0 | 0 | 60 | 0 | 0 | 0 | 0 | 0 | 22 | 17 | 5 | 0 | 67 | 149 | 0 | 0 | 193 | 0 | 197 | 0 | 97 | 0 | 0 | 0 | 425 | 53 | 0 | 108 | 0 |  | 5288 | 2854 | 8142 | 3886 | 850 | 1862 | 961 | 216 | 82 | 165 | 120 | 0 | 0 | 86.07
24:00 | 74 | 133 | 0 | 110 | 0 | 107 | 40 | 346 | 282 | 0 | 0 | 330 | 150 | 0 | 0 | 0 | 0 | 0 | 145 | 0 | 0 | 0 | 0 | 0 | 8 | 0 | 6 | 54 | 17 | 17 | 19 | 25 | 32 | 28 | 33 | 33 | 0 | 81 | 0 | 110 | 150 | 0 | 204 | 0 | 0 | 0 | 0 | 41 | 0 | 0 | 10 | 102 | 50 | 20 | 35 | 110 | 80 | 0 | 280 | 0 | 183 | 16 | 100 | 40 | 5 | 5 | 35 | 0 | 0 | 0 | 22 | 5 | 0 | 16 | 112 | 212 | 0 | 20 | 0 | 58 | 40 | 53 | 50 | 130 | 266 | 62 | 83 | 47 | 85 | 0 | 47 | 10 | 0 | 17 | 10 | 0 | 0 | 0 | 0 | 0 | 0 | 0 | 0 | 100 | 0 | 0 | 0 | 55 |  | 850 | 0 | 200 | 0 | 0 | 0 | 0 | 0 | 30 | 50 | 0 | 181 | 26 | 96 | 0 | 0 | 0 | 0 | 0 | 0 | 0 | 0 | 0 | 0 | 0 | 21 | 16 | 5 | 0 | 64 | 149 | 0 | 0 | 190 | 0 | 193 | 0 | 97 | 0 | 0 | 0 | 437 | 53 | 0 | 48 | 0 |  | 5146 | 2706 | 7852 | 3804 | 850 | 1872 | 840 | 213 | 81 | 80 | 112 | 0 | 0 | 86.06
KWH | 1752000 | 2831900 | 0 | 3887000 | 0 | 1243045 | 940800 | 8046590 | 3590000 | 12800 | 0 | 8293750 | 773469 | 8640 | 33288 | 34133 | 0 | 0 | 2119000 | 0 | 4800 | 348624 | 334560 | 56131 | 58560 | 0 | 194256 | 691596 | 197318 | 326560 | 186984 | 600000 | 559980 | 660700 | 532000 | 470436 | 0 | 1827949 | 0 | 2700000 | 3000000 | 71742 | 3914543 | 0 | 0 | 0 | 0 | 573600 | 165655 | 209147 | 203400 | 787200 | 600960 | 174240 | 347520 | 2412184 | 1919630 | 0 | 4099300 | 0 | 2623000 | 1638545 | 1753770 | 582264 | 56400 | 317000 | 455398 | 0 | 0 | 102422 | 226080 | 18720 | 0 | 84800 | 1685760 | 2999080 | 579840 | 84456 | 12200 | 1362000 | 241040 | 475800 | 600000 | 2420394 | 5430000 | 883968 | 960000 | 596520 | 2314470 | 0 | 524520 | 123120 | 0 | 250104 | 34992 | 0 | 215780 | 106791 | 0 | 24000 | 0 | 341280 | 115020 | 1277760 | 736800 | 879850 | 0 | 1300800 |  | 16573455 | 0 | 4525056 | 0 | 481920 | 0 | 0 | 0 | 197760 | 463744 | 33375 | 3965720 | 375813 | 705600 | 11450 | 0 | 0 | 143931 | 52165 | 459580 | 401640 | 455597 | 50125 | 120960 | 69074 | 216240 | 208692 | 63612 | 0 | 1465309 | 3519000 | 18000 | 19000 | 4250309 | 0 | 4175027 | 0 | 1082698 | 0 | 532282 | 0 | 4664818 | 528000 | 0 | 766080 | 0 |  | 96230734 | 50596032 | 146826766 | 75796801 | 16573455 | 29131073 | 14506008 | 4984309 | 1827949 | 2194191 | 1685760 | 127220 | 0
Fuel Cost | 1506720 | 2435434 | 0 | 3342820 | 0 | 1006866.45 | 884352 | 4908419.9 | 2189900 | 123008 | 0 | 5556812.5 | 11748994.11 | 54259.2 | 222363.84 | 208552.63 | 0 | 0 | 2352090 | 0 | 30000 | 2297432.16 | 3235195.2 | 357554.47 | 350774.4 | 0 | 1295687.52 | 4931079.48 | 1233237.5 | 2047531.2 | 140238 | 450000 | 0 | 0 | 0 | 4450324.56 | 0 | 0 | 0 | 2970000 | 3300000 | 679396.74 | 2583598.38 | 0 | 0 | 0 | 0 | 5041944 | 1784104.35 | 2035000.31 | 1259046 | 5085312 | 3930278.4 | 148104 | 0 | 2195087.44 | 1746863.3 | 0 | 2541566 | 0 | 1836100 | 1130596.05 | 1683619.2 | 390116.88 | 48504 | 291640 | 373426.36 | 0 | 0 | 759971.24 | 174081.6 | 14040 | 0 | 63600 | 11530598.4 | 2249310 | 5328729.6 | 65031.12 | 0 | 1416480 | 250681.6 | 456768 | 540000 | 1887907.32 | 3801000 | 1007723.52 | 1027200 | 656172 | 2638495.8 | 0 | 487803.6 | 114501.6 | 0 | 187578 | 26593.92 | 0 | 1566562.8 | 1850688.03 | 0 | 171600 | 0 | 0 | 0 | 0 | 6881712 | 8217799 | 0 | 0 |  | 84524620.5 | 0 | 3031787.52 | 0 | 3995116.8 | 0 | 0 | 0 | 2226777.6 | 5462904.32 | 262995 | 2736346.8 | 372054.87 | 5221440 | 385636 | 0 | 0 | 1648009.95 | 559208.8 | 4117836.8 | 3474186 | 4054813.3 | 533831.25 | 1199923.2 | 813000.98 | 237864 | 196170.48 | 48154.284 | 0 | 8894425.63 | 13583340 | 580140 | 508630 | 2890210.12 | 0 | 2922518.9 | 0 | 0 | 0 | 0 | 0 | 0 | 0 | 0 | 0 | 0 |  | 151786579.68 | 154481943.104 | 306268522.784 | 58054410.284 | 84524620.5 | 17458539.23 | 88332313.18 | 22477765.63 | 0 | 23890275.56 | 11530598.4 | 0 | 0
Yesterday Day Peak | 74 | 133 | 0 | 110 | 0 | 107 | 72 | 365 | 57 | 0 | 0 | 405 | 0 | 0 | 0 | 0 | 0 | 0 | 97 | 0 | 0 | 16 | 16 | 0 | 0 | 0 | 0 | 17 | 0 | 0 | 0 | 25 | 31 | 33 | 33 | 5 | 0 | 80 | 0 | 120 | 130 | 0 | 207 | 0 | 0 | 0 | 0 | 24 | 0 | 0 | 0 | 0 | 1 | 0 | 6 | 110 | 80 | 0 | 260 | 0 | 41 | 129 | 90 | 37 | 0 | 53 | 24 | 0 | 0 | 0 | 0 | 0 | 0 | 0 | 64 | 86 | 0 | 0 | 2.5 | 60 | 0 | 50 | 50 | 100 | 268 | 31 | 85 | 44 | 103 | 0 | 41 | 0 | 0 | 0 | 0 | 0 | 2 | 105 | 0 | 0 | 0 | 1 | 19.89 | 55 | 0 | 55 | 0 | 70 |  | 849 | 0 | 350 | 0 | 0 | 0 | 0 | 0 | 0 | 0 | 0 | 183 | 13 | 0 | 0 | 0 | 0 | 0 | 0 | 9 | 40 | 32 | 0 | 0 | 0 | 0 | 17 | 0 | 0 | 59 | 139 | 0 | 0 | 204 | 0 | 207 | 0 | 33 | 0 | 0 | 0 | 146 | 0 | 0 | 0 | 0 |  | 6561.39 | DayPeak
Yesterday Evening Peak | 74 | 134 | 0 | 120 | 0 | 104 | 73 | 338 | 359 | 0 | 0 | 405 | 90 | 0 | 12 | 0 | 0 | 0 | 120 | 0 | 0 | 24 | 32 | 0 | 0 | 0 | 49 | 54 | 35 | 55 | 19 | 25 | 32 | 33 | 33 | 51 | 0 | 80 | 0 | 115 | 150 | 16 | 204 | 0 | 0 | 0 | 0 | 41 | 0 | 68 | 40 | 106 | 50 | 19 | 27 | 110 | 80 | 0 | 130 | 0 | 182 | 45 | 100 | 40 | 5 | 5 | 35 | 0 | 0 | 46 | 22 | 0 | 0 | 12 | 116 | 189 | 80 | 17 | 0 | 60 | 40 | 53 | 50 | 100 | 265 | 40 | 85 | 47 | 83 | 0 | 47 | 10 | 0 | 25 | 0 | 0 | 0 | 0 | 0 | 7 | 0 | 91 | 0 | 100 | 123 | 70 | 0 | 112 |  | 946 | 0 | 200 | 0 | 115 | 0 | 0 | 0 | 36 | 80 | 8 | 181 | 32 | 110 | 0 | 0 | 0 | 50 | 0 | 40 | 20 | 8 | 0 | 43 | 30 | 22 | 16 | 8 | 0 | 61 | 149 | 0 | 0 | 181 | 0 | 186 | 0 | 97 | 0 | 0 | 0 | 425 | 53 | 0 | 109 | 0 |  | 9015 | EvPeak
Forecast for Evening | 74 | 134 | 0 | 120 | 300 | 108 | 78 | 412 | 360 | 110 | 0 | 450 | 305 | 92 | 100 | 55 | 0 | 0 | 210 | 100 | 100 | 102 | 149 | 100 | 49 | 0 | 49 | 50 | 55 | 55 | 19 | 25 | 32 | 33 | 33 | 51 | 0 | 100 | 30 | 110 | 125 | 16 | 225 | 0 | 0 | 0 | 0 | 41 | 72 | 85 | 78 | 105 | 50 | 22 | 12 | 80 | 0 | 135 | 360 | 360 | 221 | 16 | 100 | 40 | 25 | 5 | 35 | 0 | 50 | 52 | 22 | 11 | 33 | 21 | 170 | 202 | 87 | 20 | 0 | 60 | 60 | 51 | 44 | 163 | 330 | 66 | 86 | 47 | 120 | 20 | 46 | 10 | 0 | 25 | 8 | 200 | 300 | 300 | 100 | 200 | 100 | 149 | 0 | 100 | 200 | 150 | 0 | 112 |  | 966 | 46 | 410 | 0 | 115 | 0 | 0 | 0 | 35 | 80 | 40 | 150 | 28 | 110 | 26 | 0 | 0 | 50 | 54 | 100 | 43 | 50 | 40 | 43 | 30 | 22 | 17 | 11 | 0 | 56 | 149 | 17 | 18 | 200 | 0 | 225 | 0 | 95 | 100 | 200 | 0 | 425 | 105 | 0 | 113 | 0
Forecast for Day | 74 | 134 | 0 | 120 | 240 | 108 | 78 | 412 | 360 | 110 | 0 | 450 | 305 | 92 | 100 | 55 | 0 | 0 | 210 | 100 | 100 | 102 | 149 | 100 | 49 | 0 | 49 | 50 | 55 | 55 | 0 | 25 | 32 | 33 | 33 | 51 | 0 | 100 | 30 | 110 | 125 | 16 | 225 | 0 | 0 | 0 | 0 | 41 | 72 | 85 | 78 | 105 | 50 | 22 | 2 | 80 | 80 | 0 | 360 | 0 | 221 | 16 | 100 | 40 | 25 | 5 | 35 | 0 | 0 | 52 | 22 | 11 | 0 | 21 | 134 | 202 | 87 | 20 | 2 | 60 | 60 | 51 | 44 | 163 | 330 | 66 | 86 | 47 | 120 | 0 | 46 | 0 | 0 | 0 | 8 | 100 | 200 | 200 | 100 | 200 | 100 | 149 | 20 | 100 | 200 | 150 | 0 | 112 |  | 869 | 0 | 410 | 0 | 115 | 0 | 0 | 0 | 35 | 40 | 40 | 150 | 28 | 110 | 0 | 0 | 0 | 0 | 0 | 100 | 43 | 50 | 40 | 43 | 0 | 22 | 17 | 11 | 0 | 56 | 149 | 17 | 18 | 200 | 0 | 225 | 0 | 95 | 100 | 200 | 0 | 425 | 105 | 0 | 113 | 0
Generation at 08:00(Today) | 74 | 134 | 0 | 110 | 240 | 107 | 40 | 343 | 323 | 0 | 0 | 360 | 150 | 0 | 0 | 0 | 0 | 0 | 120 | 0 | 0 | 0 | 0 | 0 | 0 | 0 | 6 | 17 | 17 | 17 | 0 | 25 | 32 | 28 | 33 | 25 | 0 | 80 | 0 | 110 | 150 | 0 | 218 | 0 | 0 | 0 | 0 | 32 | 0 | 0 | 10 | 0 | 18 | 19 | 2 | 110 | 80 | 0 | 320 | 0 | 200 | 16 | 100 | 40 | 5 | 5 | 7 | 0 | 0 | 0 | 21 | 8 | 0 | 10 | 92 | 210 | 0 | 20 | 0.6 | 60 | 40 | 5 | 5 | 100 | 269 | 66 | 10 | 47 | 98 | 0 | 7 | 0 | 0 | 0 | 8 | 0 | 0 | 0 | 0 | 0 | 0 | 0 | 8.5 | 10 | 0 | 0 | 0 | 0 | 0 | 561 | 0 | 200 | 0 | 0 | 0 | 0 | 0 | 21 | 0 | 0 | 180 | 18 | 32 | 0 | 0 | 0 | 0 | 0 | 30 | 0 | 0 | 0 | 0 | 0 | 22 | 17 | 5 | 0 | 65 | 149 | 0 | 0 | 189 | 0 | 192 | 0 | 96 | 0 | 0 | 0 | 425 | 17 | 0 | 0 | 0 | 0
199
| Minimum Generation |  | 2605 | 5:00
| Highest Generation |  | 9015 | 20:00
| Day Peak Generation |  | 6561.39 | 12:00
| Evening Peak Generation |  | 9015 | 20:00
| HVDC Max Flow |  | 946 | 19:00
| HVDC EvPeak Flow |  | 946 | 20:00
| Load factor L.F |  | 67.86%

## P1
POWER GRID COMPANY OF BANGLADESH LTD.
|  |  | NATIONAL LOAD DESPATCH CENTER |  |  |  |  | QF-LDC-08
|  |  | DAILY REPORT |  |  |  |  | Page -1
[6 empty] | Reporting Date : | 2019-04-02
Till now the maximum generation is : - |  |  | 11623 MW | 19:30 | Hrs on | 2018-09-19
The Summary of Yesterday's |  | 2019-04-01 | Generation & Demand |  | Today's Actual Min Gen. & Probable Gen. & Demand
Day Peak Generation : |  | 6561.39 | MW Hour : | 12:00 | Min. Gen. at | 6:00 | 6766.3 | MW
Evening Peak Generation : |  | 9015 | MW Hour : | 20:00 | Available Max Generation : |  | 14242 | MW
E.P. Demand (at gen end) : |  | 9015 | MW Hour : | 20:00 | Max Demand (Evening) : |  | 10700 | MW
Maximum Generation : |  | 9015 | MW Hour : | 20:00 | Reserve(Generation end) |  | 3542 | MW
Total Gen. (MKWH) : |  | 146.8268 | System Load Factor : | 67.86% | Load Shed : |  | 0 | MW
EXPORT / IMPORT THROUGH EAST-WEST INTERCONNECTOR
Export from East grid to West grid :- Maximum |  |  | 190 | MW at | 22:00 | Energy |  | MKWHR.
Import from West grid to East grid :- Maximum |  |  | - | MW at | - | Energy | - | MKWHR.
| Water Level of Kaptai Lake at 6:00 A M on |  | 2019-04-02
Actual : | 85.5 | Ft.(MSL) , | Rule curve : | 87.8 | Ft.( MSL )
Gas Consumed : | Total = | 1121.05 | MMCFD. | Oil Consumed (PDB) :
[6 empty] | HSD : |  | Liter
[6 empty] | FO : |  | Liter
Cost of the Consumed Fuel (PDB+Pvt) : |  | Gas : | 75512949.514
|  | Coal : | 22477765.63 | Oil : | 112222588.74 | Total : | 210213303.884
Load Shedding & Other Information
Area | Yesterday |  |  |  | Today
|  |  | Estimated Demand (S/S end) |  | Estimated Shedding (S/S end) |  | Rates of Shedding
| MW |  | MW |  |  | MW | (On Estimated Demand)
Dhaka | 0 | 0:00 | 3851.5653 |  |  | 0 | 0%
Chittagong Area | 0 | 0:00 | 1309.0466 |  |  | 0 | 0%
Khulna Area | 0 | 0:00 | 1172.7379 |  |  | 0 | 0%
Rajshahi Area | 0 | 0:00 | 1059.6234 |  |  | 0 | 0%
Comilla Area | 0 | 0:00 | 957.5907 |  |  | 0 | 0%
Mymensingh Area | 0 | 0:00 | 772.74 |  |  | 0 | 0%
Sylhet Area | 0 | 0:00 | 432.9774 |  |  | 0 | 0%
Barisal Area | 0 | 0:00 | 198.9836 |  |  | 0 | 0%
Rangpur Area | 0 | 0:00 | 595.9712 |  |  | 0 | 0%
Total | 0 |  | 10351.236 |  |  | 0
Information of the Generating Units under shut down.
| Planned Shut- Down |  |  | Forced Shut- Down
1) Barapukuria ST: Unit-1
2) Khulna ST 110 MW
3) Ghorasal Unit-4
4) Bhagabari 100 & 71 MW
5) Siddhirganj ST
6) Ashuganj #5
7) Raozan #02.
8) Haripur SBU-1,2
9) Siddirganj-335 MW
Additional Information of Machines, lines, Interruption / Forced Load shed etc.
|  | Description |  | Comments on Power Interruption
a) Bibiyana 400 kV Bus-1 was under shut down from 09:15 to 17:00 for D/W.
b) Bakulia-Sikalbaha 132 kV Ckt-2 was shut down at 11:15 for D/W and is still under shut down.
c) Ghorashal-Ishurdi 230 kV Ckt-1 was switched on at 10:15 and again tripped at 11:50 and switched on at 12:24.
d)Ashuganj-Sirajganj 132 kV Ckt-1 was switched on at 12:43.
e) Fenchuganj 132/33 kV T1 transformer was under shut down from 13:28 to 15:50 for C/M.
f) Rangpur 132/33 kV T1 transformer was under shut down from 10:53 to 14:20 for line maintenance work.
g) Fenchuganj 132/33 kV T2 transformer was under shut down from 15:50 to 17:53 for A/M.
h) Mirpur-Aminbazar 132 kV Ckt was switched on at 14:07.
i) Summit Meghanaghat GT-2 was synchronized at 14:01.
j) Ghorashal Unit-7 GT was synchronized at 14:35.
k) Aminbazar-Savar 132 kV Ckt was switched on at 15:40.
l) Rajshahi-Natore 132 kV Ckt-2 was switched on at 16:28.
m) Ghorashal Unit-7 was synchronized at 16:34.
n) Sherpur 132/33 kV T1 transformer was under shut down from 14:25 to 16:32 for C/M..
o) Summit Meghnaghat ST was synchronized at 18:02.
p) Ashuganj (N) was synchronized at 18:24.
q) Ghorasal-Ishurdi 230 kV Ckt-1 tripped at 14:10 showing PTAW from Ghorasal end was switched on at 15:00.
r) Valuka 132/33 kV T1 transformer was under shut down from 15:58 to 16:40 for red hot maintenance. |  |  |  | About 40 MW power interruption occurred under Valuka S/S area
from 15:58 to 16:40.
s) Rajshahi 132/33 kV T2 transformer was under shut down from 16:38 to 17:47 for red hot maintenance. |  |  |  | About 15 MW power interruption occurred under Rajshahi S/S area
from 16:38 to 17:47.
t) Bagherhat 132/33 kV T2 transformer was under shut down from 19:29 to 21:10 due to 33 kV Bus maintenance.
u) Bagherhat 132/33 kV T3 transformer was under shut down from 19:29 to 22:33 for red hot maintenance.
v)Bagherhat 132/33 kV T2 transformer tripped at 21:05 due to 33 kV Chandanimahal feeder fault and was switched on at 21:11. |  |  |  | About 17 MW power interruption occurred under Bagherhat S/S area
from 21:05 to 21:11.
w) Bhulta 132/33 kV GT1 transformer was shut down at 20:38 due to differential relay problem and still under maintenance. |  |  |  | About 16 MW power interruption occurred under Bhulta S/S area
from 20:38 to till now.
x) Madaripur 132/33 kV T3 transformer was shut down at 06:59 (02/04/2019) due to 33 kV side breaker problem.
Sub Divisional Engineer |  |  | Executive Engineer |  |  | Superintendent Engineer
Network Operation Division |  |  | Network Operation Division |  |  | Load Despatch Circle

## P2
EVENING PEAK GENERATION AND DAY LONG ENERGY DATA OF POWER STATIONS
| Date : | 2019-04-01 | [5 empty] | Page -2
Sl. |  |  |  |  | Present | Peak | Energy
No. | Name of the Power Stations |  | Producer | Installed Capacity | Capacity | Hour | Generated | Remarks
Generation
|  |  |  | Unit No. X Capacity | MW | MW | MW
1 | Ghorasal ST: Unit-1,2 |  | PDB | 2*55 | 85 | 74 | 1752000
| Ghorasal GT: Unit-3 |  | PDB | 1*210 | 170 | 134 | 2831900 | On test
| Ghorasal GT: Unit-4 |  | PDB | 1*210 | 180 | 0 | 0 | On test
| Ghorasal ST: Unit-5 |  | PDB | 1*210 | 190 | 120 | 3887000
2 | Ghorasal ST: Unit-7 |  | PDB | 1*243+1*122 | 365 | 0 | 0
3 | Ghorashal 78MW (MAX) |  | QRPP | 2*40 | 78 | 73 | 940800
4 | Ghorashal (Regent) |  | IPP | 34*3.35 | 108 | 104 | 1243045
5 | Haripur GT: Unit-1, 2 |  | SBU, PDB | 2*32 | 40 | 0 | 0 | Gas shortage
6 | Haripur 412 MW CCPP |  | EGCB | 1*273+1*139 | 412 | 338 | 8046590 | FGMO
7 | Haripur NEPC 110MW |  | IPP | 8*15 | 110 | 0 | 12800 | Reserve
8 | Haripur Power CCPP 360MW |  | IPP | 1*235+1*125 | 360 | 359 | 3590000
9 | Meghnaghat CCPP 450MW |  | IPP | 2*150+1*150 | 450 | 405 | 8293750 | Frequency control
10 | Meghnaghat (IEL) |  | QRPP | 12*8.9 | 100 | 0 | 8640 | Reserve
11 | Meghnaghat CCPP(Summit) |  | IPP | 2*110+1*110 | 305 | 90 | 773469 | Machine problem
12 | Madanganj 102MW |  | QRPP | 6*17 | 100 | 12 | 33288 | Low demand
13 | Madanganj-55 MW |  | (IPP) | 3*17.08+1*11.3 | 55 | 0 | 34133 | Reserve
14 | Keraniganj (Powerpac) 100MW |  | QRPP | 8*13.45 | 100 | 0 | 56131 | Reserve
15 | Narshingdi (Doreen) |  | SIPP, REB | 8*2.90 | 22 | 19 | 186984
16 | Siddhirgonj ST 210MW |  | PDB | 1*210 | 115 | 0 | 0 | Gas shortage
17 | Siddhirgonj GT Unit-1& 2 |  | EGCB | 2*105 | 210 | 120 | 2119000 | Gas shortage
18 | Siddhirganj (Desh) |  | QRPP | 96*1.2 | 100 | 0 | 0 | Reserve
19 | Siddhirganj (Dutch Bangla) |  | QRPP | 12*8.9 | 100 | 0 | 4800 | Reserve
20 | Siddhirganj CCPP-335 MW |  | EGCB | 1*217 | 217 | 0 | 0 | Under maint.
21 | Pagla (DPA ) |  | QRPP | 100*0.5 | 0 | 0 | 0 | Contract Expired
22 | Gagnagar (Orion) |  | IPP | 12*8.924 | 102 | 24 | 348624 | Low demand
23 | Katpotti 51 MW |  | IPP | 7*7.9 | 51 | 49 | 194256
24 | Banco Energy 54MW |  | IPP | 3*18 | 54 | 54 | 691596
25 | Kodda 149MW |  | BPDB-RPCL | 9*17.06 | 149 | 32 | 334560 | Low demand
26 | Northern 55 MW |  | IPP | 3*19.3 | 55 | 35 | 197318 | Low demand
27 | Southern 55MW |  | IPP | 3*19.3 | 55 | 55 | 326560
28 | Bosila 108MW |  | IPP | 12*8.775+1*3.5 | 108 | 0 | 58560 | Machine problem
29 | Summit Power,(Madhabdi+Ashulia) |  | SIPP,REB | 3*3.67+4*8.73 | 80 | 57 | 1159980 | Engine problem
30 | Summit Maona |  | SIPP,REB | 4*8.73 | 33 | 33 | 660700
31 | Summit Rupganj |  | SIPP,REB | 4*8.73 | 33 | 33 | 532000
32 | Gazipur (RPCL) |  | IPP | 6*8.9 | 52 | 51 | 470436
33 | Tongi GT |  | PDB | 1* 105 | 105 | 0 | 0 | Gas shortage
34 | Summit Gazipur -2 |  | IPP | 18*17.076 | 300 | 0 | 215780 | Reserve
35 | APR Energy , Keranigonj |  | IPP | 256*1.4 | 300 | 0 | 106791 | Reserve
36 | Bramhangoan 100 MW (Aggreko) |  | IPP | 100 | 100 | 0 | 0 | Reserve
37 | Aggreko Aurahati 100MW |  | IPP | 0.85*23+0.95*91 | 100 | 0 | 0 | Reserve
38 | Summit Gazipur-1 150MW |  | IPP | 149 | 149 | 91 | 341280 | Low demand
| Dhaka area Total |  |  |  | 5798 | 2362 | 39452771
39 | Chattogram ST-1 (Raozan) |  | PDB | 1*210 | 180 | 115 | 2700000 | Gas shortage
| Chittgong ST-2 (Raozan) |  | PDB | 1*210 | 180 | 150 | 3000000
40 | Raozan 25 MW (RPCL) |  | IPP | 3*8.9 | 25 | 16 | 71742 | Engine problem
| Teknaf Solartech 20MW |  | Teknaf Solartech Energy Ltd. | 20 | 20 | 0 | 115020
41 | Patenga 50MW |  | IPP | 8*6.98 | 50 | 50 | 600960
42 | Kaptai Hydro: Unit-1,2,3,4, 5 |  | PDB | 2*40+3*50 | 230 | 80 | 1827949 | Low water lavel
43 | Sikalbaha ST 60MW |  | PDB | 1*60 | 40 | 0 | 0 | Under maint.
44 | Sikalbaha 225MW |  | PDB | 1*150+1*175 | 225 | 204 | 3914543 | FGMO
45 | Sikalbaha Peaking GT |  | PDB | 1*150 | 150 | 0 | 0 | Under S/D
46 | Sikalbaha (Energis) |  | RPP | 4*12.5+2*11.9+1*3+1*1.5 | 51 | 41 | 573600 | Engine problem
47 | Hathazari peaking |  | PDB | 11*8.9 | 98 | 0 | 165655
48 | Dohazari Peaking |  | PDB | 6*17 | 102 | 68 | 209147
49 | Juldah (Acorn) |  | QRPP | 8*13.45 | 100 | 40 | 203400 | Low demand
| Juldah 100 MW Unit-3 |  | IPP | 0 | 100 | 100 | 1277760
50 | Barabkunda (Regent) |  | SIPP, PDB | 8*2.90 | 22 | 19 | 174240
* | Malancha, Ctg. EPZ (United) |  |  | 5*8.73+3*9.34 | 0 | 27 | 347520
51 | Chattogram ECPV 108 MW |  | IPP | 16*7 | 108 | 106 | 787200
| Chattogram area Total |  |  |  | 1681 | 1016 | 15968736
52 | Ashuganj ST: Unit- 3 |  | APSCL | 1*150 | 135 | 110 | 2412184 | Gas shortage
| Ashuganj ST: Unit- 4 |  | APSCL | 1*150 | 129 | 80 | 1919630 | Gas shortage
| Ashuganj ST: Unit- 5 |  | APSCL | 1*150 | 134 | 0 | 0 | Under maint.
53 | Ashuganj CCPP 225 MW |  | APSCL | 1*142+1*75 | 221 | 182 | 2623000 | FGMO
54 | Ashuganj CCPP(North) |  | APSCL | 1*360 | 360 | 130 | 4099300 | Machine problem
55 | Ashuganj CCPP(South) |  | APSCL | 1*360 | 360 | 0 | 0 | Machine problem
56 | Ashuganj Engines TSK |  | APSCL | 14*3.968 | 45 | 40 | 582264 | Engine problem
57 | Ashuganj (Precision) 55MW |  | RPP | 15*4 | 55 | 5 | 56400 | Gas shortage
58 | Ashuganj (United) 53MW |  | QRPP | 14*4 | 53 | 5 | 317000 | Gas shortage
59 | Ashuganj 195MW Modular |  | IPP | 20*9.73+1*16 | 195 | 45 | 1638545 | Gas shortage
60 | Ashuganj (Midland) 51MW |  | IPP | 6*9.34 | 51 | 35 | 455398 | Gas shortage
| Midland 150MW |  | IPP | 23*7.015 | 150 | 70 | 879850 | Low demand
61 | B.Baria (Aggreko) 85MW |  | QRPP | 86*1.10 | 85 | 0 | 0 | Contract Expired
62 | Daudkandi Peaking 52MW |  | PDB | 6*8.92 | 52 | 0 | 0 | Reserve
63 | Chandpur CCPP |  | PDB | 1*106+1*57 | 163 | 100 | 1753770
| Chandpur Desh 200MW |  | IPP | 0 | 200 | 123 | 736800 | Low demand
64 | Feni (Doreen) 22MW |  | SIPP, PDB | 8*2.90 | 22 | 22 | 226080
65 | Feni, Mohipal (Doreen) |  | SIPP, REB | 4*2.90 | 11 | 0 | 18720 | Machine problem
** | Tripura |  | Imported power | 0 | 160 | 116 | 1685760
66 | Jangalia (Summit) 33MW |  | SIPP, PDB | 4*8.73 | 33 | 0 | 0 | Machine problem
67 | Lakdhanvi 52 MW |  | IPP | 6*8.92 | 52 | 46 | 102422
68 | Summit Cumilla 25MW |  | SIPP, PDB | 3*3.67+2*6.97 | 25 | 12 | 84800
69 | Daudkandi bangla trak |  | IPP | 154*1.4 | 200 | 0 | 0 | Reserve
| Cumilla Area Total |  |  |  | 2891 | 1121 | 19591923
70 | Mymensingh RPCL 210MW |  | IPP | 4*35+1*70 | 202 | 189 | 2999080 | Gas shortage
71 | Tangail (Doreen) 22MW |  | SIPP, PDB | 8*2.90 | 22 | 17 | 84456
72 | Jamalpur 95MW |  | IPP | 12*8.924 | 95 | 80 | 579840 | Low demand
73 | Sarishabari (Solar) |  | IPP | 1*3 | 3 | 0 | 12200
74 | United Mymensingh PPL |  | IPP | 200 | 200 | 7 | 24000 | Low demand
| United Jamalpur PPL |  | IPP | 115 MW | 115 | 112 | 1300800
| Mymensingh Area Total |  |  |  | 637 | 405 | 5000376
75 | Fenchugonj CCPP-1 |  | PDB | 2*32+1*33 | 70 | 60 | 1362000
76 | Fenchugonj CCPP-2 |  | PDB | 2*35+1*35 | 90 | 40 | 241040
77 | Kushiara 163 MW CCPP GT |  | IPP | 1*109+1*54 | 163 | 100 | 2420394
78 | Shajibazar 330 MW |  | PDB | 3*110 | 330 | 265 | 5430000 | FGMO
79 | Fenchugonj (Barakatullah) 51MW |  | RPP | 19*2.90 | 51 | 53 | 475800
80 | Fenchuganj (EPL) 44MW |  | RPP | 12*3.3+5*2 | 44 | 50 | 600000
81 | Hobiganj 11MW |  | SIPP, REB | 4*2.90 | 11 | 0 | 34992
82 | Shahjibazar GT: Unit- 8, 9 |  | PDB | 2*35 | 66 | 40 | 883968 | FGMO
83 | Shahjibazar 86MW |  | RPP | 32*2.90 | 86 | 85 | 960000
84 | Shahjibazar (EPL) 50MW |  | RPP | 27*2.0 | 50 | 47 | 596520
85 | Sylhet GT 150 MW |  | PDB | 1*142 | 142 | 83 | 2314470
86 | Sylhet GT 20 MW |  | PDB | 1*20 | 20 | 0 | 0 | Machine problem
87 | Sylhet (EPL) 50MW |  | RPP | 27*2 | 50 | 47 | 524520
88 | Shahjahanulla 25 MW |  | SIPP, REB | 3*9.34 | 25 | 25 | 250104
89 | Summit Bibiana- 2 |  | IPP | 1*222+1*119 | 341 | 0 | 0 | Machine problem
| Bibiyana-3 285MW |  | PDB | 285 MW | 0 | 0 | 0 | On test
90 | Sylhet (Desh) 10MW |  | RPP | 6*1.95 | 10 | 10 | 123120
| Sylhet Area Total |  |  |  | 1549 | 905 | 16216928
91 | Bheramara GT-1,2,3 |  | PDB | 3*20 | 46 | 0 | 0 | Reserve
** | Bheramara (HVDC ) |  | Imported power | 2*500 | 1000 | 946 | 16573455
92 | Khulna (KPCL-1 & 3) |  | IPP | 19*6.5 | 0 | 0 | 0 | Contract Expired
93 | Khulna (KPCL-2) |  | QRPP | 7*17 | 115 | 115 | 481920
94 | Faridpur Peaking |  | PDB | 8*6.89 | 54 | 36 | 197760
95 | Khulna CCPP 225MW |  | NWPGCL | 1*150+1*75 | 230 | 0 | 0 | Reserve
96 | Gopalganj Peaking |  | PDB | 16*6.98 | 109 | 80 | 463744 | Engine problem
97 | Bheramara 360 MW |  | NWPGCL | 1*278+1*132 | 410 | 200 | 4525056 | Line O/L
98 | Noapara (KZA) 40MW |  | QRPP | 5*8.5 | 40 | 8 | 33375 | Low demand
| Khulna (Aggreeco) 55MW |  | QRPP | 71*0.85 | 0 | 0 | 0 | Contract Expired
99 | Bangla Trak Noapara |  | IPP | 70*1.4 | 100 | 0 | 0 | Reserve
| Labon Chora 105 MW |  | IPP | 6*18.445 | 105 | 53 | 528000 | Low demand
| Madhumati Power Plant |  | IPP | 100 MW | 0 | 0 | 0 | On test
| Khulna Area Total |  |  |  | 2209 | 1438 | 22803310
100 | Summit Barisal 110 MW |  | IPP | 7*17.076 | 110 | 110 | 705600
101 | Barisal GT: Unit-1, 2 |  | PDB | 2*20 | 30 | 0 | 11450 | Reserve
102 | Bhola (Venture) 33MW |  | RPP | 1*34.50 | 33 | 32 | 375813
103 | Bhola CCPP 194MW |  | PDB | 2*63+1*68 | 194 | 181 | 3965720
104 | Bhola Aggreko 95MW |  | QRPP | 96*1.10 | 95 | 97 | 1082698
| Barisal Area Total |  |  |  | 462 | 420 | 6141281
105 | Baghabari GT 71MW |  | PDB | 1*71 | 71 | 0 | 0 | Gas shortage
| Baghabari GT 100MW |  | PDB | 1*100 | 100 | 0 | 0 | Under maint.
106 | Baghabari Peaking 50MW |  | PDB | 6*8.9 | 52 | 50 | 143931
107 | Bera Peaking |  | PDB | 9*8.29 | 71 | 0 | 52165 | Reserve
108 | Amnura 50MW |  | QRPP | 7*7.79 | 50 | 20 | 401640 | Low demand
109 | Katakhali (Northern) |  | QRPP | 6*8.9 | 50 | 8 | 455597 | Low demand
110 | Katakhali Peaking |  | PDB | 6*8.7 | 50 | 0 | 50125 | Reserve
111 | Sirajgonj Unit-1 225MW |  | NWPGCL | 1*150+1*75 | 210 | 181 | 4250309 | FGMO
112 | Sirajgonj Unit-2 225MW |  | NWPGCL | 1*150+1*75 | 220 | 186 | 4175027 | FGMO
113 | Sirajgonj Unit-3 225MW |  | NWPGCL | 1*141 | 220 | 0 | 532282 | Gas shortage
| Sirajgonj Unit-4 414 MW(Gas) |  | SNWPGCL | 1*282 | 282 | 425 | 4664818 | On test
114 | Santahar Peaking |  | PDB | 6*8.7 | 50 | 30 | 69074
115 | Bogra (GBB) |  | RPP | 6*4 | 22 | 22 | 216240
116 | Bogra (EPL) |  | RPP | 5*3.3+5*2 | 10 | 16 | 208692
117 | Ullapara (Summit) |  | SIPP, REB | 4*2.90 | 11 | 8 | 63612
118 | Rajlanka 52 MW |  | IPP | 6*8.92 | 52 | 43 | 120960 | Engine problem
119 | Chapainawabganj-100 MW |  | PDB | 12*8.924 | 104 | 40 | 459580 | Low demand
| Paramount Baghabari |  | IPP | 200 MW | 200 | 0 | 0 | Reserve
| Confidence CPBL-2 |  | IPP | 113 MW | 0 | 109 | 766080
| Rajshahi Area Total |  |  |  | 1825 | 1138 | 16630132
120 | Barapukuria Unit-1 |  | PDB | 1*125 | 85 | 0 | 0 | Under overhauling
| Barapukuria Unit-2 |  | PDB | 1*125 | 85 | 61 | 1465309
121 | Barapukuria Unit-3 |  | PDB | 1*275 | 274 | 149 | 3519000 | Coal Shortage
122 | Rangpur GT |  | PDB | 1*20 | 20 | 0 | 18000
123 | Saidpur GT |  | PDB | 1*20 | 20 | 0 | 19000
| Rangpur Area Total |  |  |  | 484 | 210 | 5021309
| Total |  |  |  | 17536 | 9015 | 146826766
| Eastern Grid Total |  |  |  | 12556 | 5809 | 96230734
| Western Grid Total |  |  |  | 4980 | 3206 | 50596032
| National Grid Total |  |  |  | 17536 | 9015 | 146826766
*Data collected from respective power station over telephone.
Executive Engineer
Network Operation Division
Page- 3

## P3
MAXIMUM LOAD SERVED BY DIFFERENT GRID SUB-STATIONS
Date: | 2019-04-01 | [5 empty] | QF-LDC-09
(a) ENTIRE EASTERN GRID : |  |  | 5981 | MW | (b) ENTIRE WESTERN GRID : |  |  | 2734 | MW
i) Dhaka area |  |  | 3347 | MW | i) Khulna area |  |  | 1087 | MW
ii) Chittagong area |  |  | 1009 | MW | ii) Rajshahi area |  |  | 886 | MW
iii) Comilla area |  |  | 739 | MW | iii) Barisal area |  |  | 248 | MW
iv) Mymensingh area |  |  | 558 | MW | iv) Rangpur area |  |  | 513 | MW
v) Sylhet area |  |  | 328 | MW
| SYSTEM TOTAL DEMAND ( a + b ) = |  |  | 8715 | MW
MAXIMUM LOAD SERVED BY DIFFERENT SUB-STATIONS
Sub-station | Load (MW) | Hour | Sub-station | Load (MW) | Hour | Sub-station | Load (MW) | Hour
Siddhirganj | 98 | 1930 | Netrokona | 61 | 1930 | Central s/s | 78 | 1900
Munsiganj | 98 | 1900 | Jamalpur | 76 | 1900 | Noapara | 68 | 1930
Sonargaon | 56 | 1900 | Sherpur | 54 | 2300 | Jessore | 132 | 2000
Shyampur | 160 | 1400 | Srimongal | 26 | 1900 | Jhenida | 82 | 2100
Bhulta | 178 | 2000 | Shahjibazar | 81 | 1930 | Bottail | 108 | 1930
Madanganj | 56 | 2000 | Fenchuganj | 31 | 1900 | G.K Project | 44 | 1930
Shitalakhya | 102 | 1900 | Kulawara | 25 | 2000 | Faridpur | 120 | 2000
Rahim steel | 21 | 2000 | Sylhet | 102 | 1900 | Madaripur | 113 | 2100
Matuail | 78 | 1000 | Chatak | 19 | 2000 | Gopalganj | 68 | 1930
Ghorasal | 44 | 1300 | Sunamganj | 22 | 1900 | Bagerhat | 60 | 1900
Narsingdi | 79 | 2000 | Biani Bazar | 32 | 2000 | Mongla | 38 | 1100
Haripur (SBU) | 85 | 1200 | Comilla (S) | 130 | 2200 | Satkhira | 87 | 2000
Ullon | 71 | 1830 | Comilla(N) | 90 | 1830 | Gallamari | 37 | 2000
Hasnabad | 176 | 1900 | Chandpur | 71 | 2300 | Magura | 50 | 1930
Magbazar | 119 | 1700 | Feni | 97 | 2100 | Chuadanga | 72 | 1930
Maniknagar | 98 | 1600 | Chowmuhani | 126 | 2200 | Barisal | 106 | 1930
Bangabhaban | 26 | 1300 | Ashuganj | 40 | 2100 | Patuakhali | 76 | 1900
Narinda | 68 | 1700 | Daudkandi | 102 | 2000 | Bhandaria | 41 | 1900
Dhanmondi | 111 | 1300 | B.Baria | 104 | 1900 | Ishurdi | 43 | 1900
Lalbag | 80 | 1500 | Ramganj | 40 | 1900 | Ruppur Paromanobik | 1 | 100
Madartek | 44 | 2100 | Madunaghat | 49 | 1930 | Natore | 85 | 1900
Mirpur | 91 | 1900 | Hathazari | 78 | 1930 | Bogra | 187 | 1900
Kalyanpur | 81 | 1900 | Khulshi | 176 | 2100 | Noagaon | 100 | 1930
Gulshan | 116 | 1700 | Halishahar | 116 | 2000 | Rajshahi | 121 | 2100
Uttara | 54 | 1900 | Baraulia | 133 | 2300 | C.Nawabganj | 62 | 2100
Uttara(New) | 19 | 1300 | Sikalbaha | 37 | 1900 | Amnura | 32 | 1930
Kamrangirchar | 61 | 1800 | Dohazari | 76 | 2100 | Pabna | 79 | 1930
Savar | 106 | 1830 | Cox'sbazar | 86 | 2000 | Shahjadpur | 65 | 2000
Bhasantec | 143 | 1830 | Chandraghona | 20 | 1830 | Serajganj | 67 | 1930
Agargaon | 43 | 1900 | Kaptai | 1.2 | 1900 | Niyamatpur | 68 | 2100
Satmosjid | 83 | 1900 | A. Khaer Stl. | 0 | 100 | Joypurhat | 40 | 2000
Tongi | 118 | 1500 | Bakulia | 90 | 2100 | Mohastangor | 9 | 1930
Kabirpur | 179 | 1830 | Julda | 14 | 100 | Rangpur | 87 | 2000
Basundhara | 120 | 1830 | TK chemical | 4 | 1200 | Lalmonirhat | 70 | 1930
Manikganj | 55 | 2100 | Modern Steel | 16 | 100 | Saidpur | 73 | 2100
Joydevpur | 201 | 1900 | Shahmirpur | 28 | 1830 | Purbasadipur | 78 | 2100
New Tongi | 100 | 1830 | Khagrachhari | 18 | 2000 | Thakurgaon | 60 | 1900
Kodda | 207 | 1830 | Matarbari | 24 | 2100 | Palashbari | 66 | 2100
Dhamrai | 26 | 2100 | Baroiar Hat | 16 | 1830 | Barapukuria | 43 | 1930
Valuka | 54 | 1900 | Rangamati | 10 | 1930 | Panchagar | 36 | 1900
Tangail | 139 | 1930 | Abul Khair 230 | 127 | 1600 | Joldhaka | 13 | 1930
Mymensing | 167 | 2000 | BSRM | 148 | 200
Kishorganj | 66 | 1930 | Goalpara | 23 | 1900
Sub Divisional Engineer |  |  | Executive Engineer |  |  | Superintendent Engineer
Network Operation Division |  |  | Network Operation Division |  |  | Load Despatch Circle
(1) Honbl. State Minister |  |  | (8) Executive Director (O & M) PGCB. |  |  | (18) C.E. Transmission (1 & 2) PGCB.
Ministry of Power,Energy & Mineral |  |  | (9) Member,Generation,PDB. |  |  | (19) S.E. System Protection,PGCB.
Resources, GOB. |  |  | (10) Member,Distribution,PDB. |  |  | (20) Director,Public Relation,PDB.
(2) Secy (Power Divn.)Ministry of |  |  | (11) Member,Transmission & |  |  | (21) Director Program, PDB.
Power,Energy & Mineral Resources. |  |  | System Operation,PDB. |  |  | (22) S.E. Consumer Affairs,PDB.
(3) Director General,Power cell |  |  | (12) Member,P&D,PDB. |  |  | (23) Director,Project Planning,PDB.
(4) Chairman,BERC |  |  | (13) C.E (P & D), PGCB. |  |  | (24) Director,System Planning,PDB.

## Voltage
MAXIMUM & MINIMUM VOLTAGES OF DIFFERENT GRID SUB-STATIONS:
Date: | 2019-04-01
Sub-Station | Maxm | Hour | Minm | Hour | Sub-Station | Maxm | Hour | Minm | Hour
| Voltage |  | Voltage |  |  | Voltage |  | Voltage
400 KV | KV |  | KV |  |  | KV |  | KV
Bibiyana | 402 | 5:00 | 372 | 14:00 | Kaliakoir | 396 | 5:00 | 359 | 14:00
Bheramara | 405 | 4:00 | 383 | 20:00 | Bhulta | 404 | 8:00 | 377 | 23:00
Ashuganj(N) | 395 | 1:00 | 379 | 17:00
230 KV | KV |  | KV |  | 230 KV | KV |  | KV
Ghorasal | 232 | 1:00 | 224 | 11:00 | Hathazari | 222 | 4:00 | 216 | 15:00
Ishurdi | 245 | 4:00 | 228 | 12:00 | Megnaghat | 230 | 3:00 | 220 | 9:00
Ashuganj | 238 | 5:00 | 226 | 12:00 | Fenchuganj | 241 | 2:00 | 228 | 13:00
Serajganj | 236 | 5:00 | 225 | 12:00 | Siddhirganj | 230 | 5:00 | 216 | 12:00
Baghabari | 239 | 4:00 | 228 | 10:00 | Maniknagar | 230 | 5:00 | 214 | 15:00
Barapukuria | 237 | 2:00 | 224 | 20:00 | Old Airport | 231 | 5:00 | 213 | 12:00
Bogra | 239 | 3:00 | 224 | 12:00 | Barisal | 248 | 5:00 | 226 | 14:00
Khulna South | 247 | 5:00 | 214 | 14:00 | AKSML | 226 | 7:00 | 215 | 15:00
Rampura | 228 | 4:00 | 217 | 11:00 | BSRM | 229 | 7:00 | 215 | 23:00
Haripur | 228 | 5:00 | 215 | 11:00 | Bibiyana | 229 | 5:00 | 215 | 14:00
Hasnabad | 234 | 4:00 | 215 | 11:00 | Bhulta | 230 | 5:00 | 215 | 11:00
Aminbazar | 232 | 6:00 | 215 | 12:00 | Ashuganj (S) | 236 | 5:00 | 227 | 12:00
Tongi | 226 | 4:00 | 208 | 11:00 | Kaliakoir | 234 | 5:00 | 215 | 12:00
Comilla (N) | 241 | 7:00 | 226 | 15:00
132 kV | KV |  | KV |  | 132 kV | KV |  | KV
Siddhirganj | 135 | 500 | 125 | 1200 | Madanhat | 138 | 600 | 131 | 1600
Munsiganj | 133 | 100 | 124 | 1200 | Hathazari | 134 | 100 | 130 | 1100
Megnaghat | 133 | 100 | 128 | 1200 | Khulshi | 135 | 700 | 126 | 1500
Shyampur | 132 | 200 | 126 | 1000 | Halishahar | 138 | 700 | 130 | 1200
Bhulta | 130 | 400 | 123 | 1100 | Baraulia | 134 | 700 | 128 | 1500
Madanganj | 132 | 300 | 122 | 1100 | Sikalbaha | 135 | 700 | 129 | 1400
Shitalakhya | 136 | 500 | 123 | 1000 | Dohazari | 137 | 700 | 127 | 1500
Rahim steal | 134 | 100 | 126 | 1100 | Cox'sbazar | 136 | 700 | 117 | 2200
Matuail | 133 | 100 | 124 | 1200 | Chandraghona | 135 | 100 | 130 | 2300
Ghorasal | 140 | 100 | 135 | 1000 | Kaptai | 134 | 1500 | 132 | 300
Narsinghdi | 141 | 400 | 128 | 1100 | A. Khaer Stl. | 133 | 700 | 128 | 1100
Haripur (SBU) | 134 | 100 | 126 | 1200 | Bakulia | 136 | 700 | 127 | 1500
Ullon | 133 | 600 | 124 | 1100 | Julda | 137 | 700 | 128 | 1500
Hasnabad | 134 | 600 | 124 | 1100 | TK Chemical | 137 | 100 | 132 | 2400
Magbazar | 134 | 600 | 123 | 1100 | Modern Steel | 132 | 500 | 127 | 1600
Maniknagar | 137 | 600 | 126 | 1300 | Shahmirpur | 137 | 700 | 128 | 1500
Bangabhaban | 136 | 500 | 119 | 1200 | Khagrachhari | 139 | 700 | 130 | 1500
Narinda | 134 | 500 | 125 | 1000 | Matarbari | 138 | 700 | 120 | 2300
Dhanmondi | 133 | 600 | 124 | 1100 | Baroiar Hat | 136 | 100 | 125 | 2300
Lalbag | 136 | 500 | 119 | 1200 | Rangamati | 138 | 700 | 129 | 1500
Madartek | 134 | 500 | 125 | 1000 | Goalpara | 146 | 300 | 125 | 1200
Mirpur | 134 | 1100 | 125 | 1200 | Central s/s | 145 | 300 | 124 | 1300
Kalyanpur | 137 | 600 | 125 | 1200 | Noapara | 143 | 300 | 124 | 1200
Gulshan | 133 | 500 | 122 | 1100 | Jessore | 140 | 300 | 120 | 1400
Uttara | 134 | 300 | 120 | 1200 | Jhenida | 145 | 500 | 121 | 1900
Uttara New | 137 | 600 | 122 | 1200 | Bottail | 144 | 400 | 128 | 2100
Kamrangirchar | 133 | 500 | 121 | 1100 | G.K.Project | 145 | 400 | 136 | 1300
Savar | 134 | 500 | 121 | 1200 | Faridpur | 142 | 400 | 122 | 1500
Bhasantec | 136 | 500 | 123 | 1200 | Madaripur | 145 | 500 | 123 | 1400
Agargaon | 137 | 500 | 124 | 1200 | Gopalganj | 148 | 500 | 120 | 1400
Satmosjid | 137 | 500 | 125 | 1200 | Bagerhat | 147 | 500 | 124 | 1400
Tongi | 134 | 800 | 123 | 1100 | Mongla | 140 | 700 | 120 | 1200
Kabirpur | 133 | 2200 | 123 | 1200 | Satkhira | 148 | 300 | 124 | 1300
Basundhara | 131 | 500 | 120 | 1100 | Gallamari | 147 | 500 | 128 | 1200
Manikganj | 140 | 600 | 125 | 1300 | Magura | 147 | 500 | 117 | 2100
Joydevpur | 143 | 700 | 128 | 1100 | Chuadanga | 145 | 500 | 114 | 2100
New Tongi | 133 | 400 | 122 | 1100 | Barisal | 144 | 500 | 126 | 1500
Kodda | 144 | 600 | 125 | 1100 | Patuakhali | 143 | 500 | 125 | 1300
Dhamrai | 134 | 2200 | 124 | 1200 | Bhandaria | 145 | 400 | 125 | 1200
Valuka | 135 | 100 | 122 | 900 | Ishurdi | 145 | 300 | 133 | 1200
Tangail | 136 | 400 | 130 | 1500 | Ruppur Paromanobik | 145 | 300 | 136 | 1100
Mymensing | 140 | 500 | 130 | 1100 | Natore | 145 | 300 | 131 | 1500
Kishorganj | 140 | 700 | 130 | 1100 | Bogra | 146 | 300 | 135 | 1100
Netrokona | 145 | 300 | 130 | 1100 | Noagaon | 144 | 300 | 130 | 1200
Jamalpur | 139 | 300 | 129 | 1100 | Rajshahi | 140 | 300 | 126 | 1000
Sherpur | 139 | 500 | 127 | 1100 | C.Nawabganj | 131 | 600 | 122 | 1000
Srimongal | 140 | 400 | 135 | 1100 | Amnura | 137 | 1930 | 125 | 1100
Shahjibazar | 140 | 200 | 133 | 1100 | Pabna | 140 | 400 | 130 | 2000
Fenchuganj | 138 | 200 | 131 | 1800 | Shahjadpur | 148 | 300 | 138 | 1500
Khulawara | 137 | 100 | 131 | 1500 | Serajganj | 144 | 300 | 134 | 1500
Sylhet | 136 | 400 | 132 | 1300 | Niyamatpur | 145 | 300 | 125 | 1200
Chatak | 136 | 400 | 131 | 1900 | Joypurhat | 146 | 300 | 131 | 2000
Sunamganj | 136 | 600 | 130 | 1700 | Mohastangor | 145 | 300 | 133 | 1200
Biani Bazar | 136 | 200 | 130 | 1830 | Rangpur | 137 | 100 | 124 | 1930
Comilla(s) | 136 | 500 | 125 | 2200 | Lalmonirhat | 141 | 100 | 118 | 1930
Comilla(n) | 142 | 700 | 130 | 1400 | Saidpur | 139 | 100 | 122 | 1930
Chandpur | 142 | 700 | 125 | 2000 | Purbasadipur | 138 | 200 | 121 | 2000
Feni | 140 | 700 | 123 | 2300 | Thakurgaon | 137 | 300 | 112 | 1930
Chowmuhani | 136 | 700 | 125 | 2200 | Palashbari | 143 | 200 | 127 | 1900
Ashuganj | 144 | 700 | 135 | 1200 | Barapukuria | 137 | 200 | 124 | 200
Daudkandi | 138 | 700 | 127 | 1200 | Panchagar | 142 | 100 | 109 | 1930
B.Baria | 140 | 500 | 130 | 1200 | Joldhaka | 140 | 100 | 122 | 1930

## L-Curve
Date | 2019-04-01
.
TIME | E-W INT.(Export) | EAST GRID | WEST GRID | TOTAL |  |  | DAILY LOAD CURVE
0:00 | 284 | 5146 | 2706 | 7852 |  |  |  | QF-LDC-12
0:30 | 248 | 4098 | 2245.5 | 6343.5 | Date: | 2019-04-01
1:00 | 212 | 3050 | 1785 | 4835
1:30 | 335 | 2904 | 1739.5 | 4643.5
2:00 | 458 | 2758 | 1694 | 4452
2:30 | 503 | 2598 | 1545 | 4143 | [5 empty] | Gen. at Eve. Peak | 9015 | 10933 MW (20:00 )
3:00 | 548 | 2438 | 1396 | 3834 | [6 empty] | 20:00
3:30 | 489 | 2345.5 | 1203.5 | 3549 | [5 empty] | Gen. at Day Peak | 6561.39 | 8751.9 MW (12:00 )
4:00 | 430 | 2253 | 1011 | 3264 | [6 empty] | 12:00
4:30 | 375 | 2044.5 | 890 | 2934.5 | [5 empty] | Highest Generation | 9015
5:00 | 320 | 1836 | 769 | 2605 | [6 empty] | 20:00
5:30 | 270 | 1928 | 783.5 | 2711.5
6:00 | 220 | 2020 | 798 | 2818
6:30 | 265 | 2005.5 | 855.5 | 2861
7:00 | 310 | 1991 | 913 | 2904
7:30 | 355 | 2169.16 | 1107.5 | 3276.66
8:00 | 400 | 2347.32 | 1302 | 3649.32
8:30 | 402.5 | 2689.34 | 1416 | 4105.34
9:00 | 405 | 3031.36 | 1530 | 4561.36
9:30 | 432.5 | 3254.625 | 1664 | 4918.625
10:00 | 460 | 3477.89 | 1798 | 5275.89
10:30 | 440 | 3673.045 | 1910 | 5583.045
11:00 | 420 | 3868.2 | 2022 | 5890.2
11:30 | 520 | 4074.295 | 2151.5 | 6225.795
12:00 | 620 | 4280.39 | 2281 | 6561.39
12:30 | 520 | 4401.49 | 2281.5 | 6682.99
13:00 | 420 | 4522.59 | 2282 | 6804.59
13:30 | 510 | 4531.915 | 2273 | 6804.915
14:00 | 600 | 4541.24 | 2264 | 6805.24
14:30 | 560 | 4767.8 | 2313.5 | 7081.3
15:00 | 520 | 4994.36 | 2363 | 7357.36
15:30 | 530 | 4861.445 | 2401 | 7262.445
16:00 | 540 | 4728.53 | 2439 | 7167.53
16:30 | 590 | 4608.09 | 2505 | 7113.09
17:00 | 640 | 4487.65 | 2571 | 7058.65
17:30 | 620 | 4583.85 | 2638 | 7221.85
18:00 | 600 | 4680.05 | 2705 | 7385.05
18:30 | 450 | 5156.025 | 2982.5 | 8138.525
19:00 | 300 | 5632 | 3260 | 8892
19:30 | 360 | 5616 | 3311 | 8927
20:00 | 300 | 5809 | 3206 | 9015 |  |  |  | Executive Engineer
20:30 | 285 | 5798 | 3200.5 | 8998.5 |  |  |  | Network Operation Division
21:00 | 270 | 5787 | 3195 | 8982
21:30 | 230 | 5654 | 3102.5 | 8756.5
22:00 | 190 | 5521 | 3010 | 8531 |  |  |  |  | Page 6 of 7
22:30 | 261 | 5404.5 | 2932 | 8336.5
23:00 | 332 | 5288 | 2854 | 8142
23:30 | 308 | 5217 | 2780 | 7997
24:00 | 284 | 5146 | 2706 | 7852
10933 MW (20:00 )
8751.9 MW (12:00 )

## En-Curve
DAILY ENERGY CURVE
Date | 2019-04-01 |  | Energy | 146826766
[10 empty] | 2019-04-01 | [5 empty] | QF-LDC-11
TIME | GAS | HVDC | P.GEN(GAS). | P.GEN(OIL). | COAL | HYDRO | OIL | SHORTAGE | TRIPURA
0:00 | 3804 | 850 | 1872 | 840 | 213 | 81 | 80 | 0 | 112
0:30 | 3521.5 | 704 | 1211.5 | 469 | 211 | 80.5 | 70 | 0 | 76 | Date: | 2019-04-01
1:00 | 3239 | 558 | 551 | 98 | 209 | 80 | 60 | 0 | 40
1:30 | 3119.5 | 559.5 | 512 | 81 | 209 | 80 | 42.5 | 0 | 40 | [7 empty] | Total Energy | 146.8268 | Total Energy Gen 165.409 MKWHr Energy Not Served 0.000 MKWHr Energy Requirement 165.409 MKWHr
2:00 | 3000 | 561 | 473 | 64 | 209 | 80 | 25 | 0 | 40 | [7 empty] | Energy not Served | 0
2:30 | 2771 | 561.5 | 440 | 32 | 207 | 80 | 12.5 | 0 | 39 | [7 empty] | Energy Requirement | 146.8268
3:00 | 2542 | 562 | 407 | 0 | 205 | 80 | 0 | 0 | 38
3:30 | 2393 | 433 | 399.5 | 0 | 205.5 | 80 | 0 | 0 | 38 | [6 empty] | Shortage
4:00 | 2244 | 304 | 392 | 0 | 206 | 80 | 0 | 0 | 38
4:30 | 2038 | 228.5 | 351 | 0 | 202 | 81 | 0 | 0 | 34
5:00 | 1832 | 153 | 310 | 0 | 198 | 82 | 0 | 0 | 30
5:30 | 1928.5 | 153.5 | 326 | 7 | 198.5 | 82 | 0 | 0 | 16
6:00 | 2025 | 154 | 342 | 14 | 199 | 82 | 0 | 0 | 2
6:30 | 2021.5 | 202 | 325.5 | 17 | 199 | 82 | 0 | 0 | 14 |  |  |  |  | Coal
7:00 | 2018 | 250 | 309 | 20 | 199 | 82 | 0 | 0 | 26
7:30 | 2195 | 400.5 | 333.5 | 30.5 | 197 | 82 | 0 | 0 | 34 |  |  |  | Oil |  |  |  | ,
8:00 | 2372 | 551 | 358 | 41 | 195 | 82 | 0 | 0 | 42
8:30 | 2590 | 615 | 505.5 | 62 | 196 | 82 | 0 | 0 | 44
9:00 | 2808 | 679 | 653 | 83 | 197 | 82 | 0 | 0 | 46
9:30 | 2925 | 764 | 792 | 92 | 197.5 | 82 | 0 | 0 | 51
10:00 | 3042 | 849 | 931 | 101 | 198 | 82 | 0 | 0 | 56
10:30 | 3169.5 | 848.5 | 1077 | 129 | 200.5 | 81 | 0 | 0 | 58
11:00 | 3297 | 848 | 1223 | 157 | 203 | 80 | 0 | 0 | 60
11:30 | 3382.5 | 848.5 | 1327.5 | 290 | 200.5 | 80 | 12.5 | 0 | 62
12:00 | 3468 | 849 | 1432 | 423 | 198 | 80 | 25 | 0 | 64
12:30 | 3427.5 | 849 | 1469.5 | 534.5 | 199.5 | 80 | 39.5 | 0 | 68
13:00 | 3387 | 849 | 1507 | 646 | 201 | 80 | 54 | 0 | 72
13:30 | 3387 | 849 | 1507 | 646 | 201 | 80 | 54 | 0 | 72
14:00 | 3387 | 849 | 1507 | 646 | 201 | 80 | 54 | 0 | 72
14:30 | 3422 | 849 | 1710.5 | 680.5 | 203.5 | 80 | 47 | 0 | 79
15:00 | 3457 | 849 | 1914 | 715 | 206 | 80 | 40 | 0 | 86
15:30 | 3371.5 | 848.5 | 1851.5 | 768.5 | 207 | 80 | 37 | 0 | 89
16:00 | 3286 | 848 | 1789 | 822 | 208 | 80 | 34 | 0 | 92
16:30 | 3229.5 | 848.5 | 1718 | 893 | 205 | 80 | 45.5 | 0 | 88
17:00 | 3173 | 849 | 1647 | 964 | 202 | 80 | 57 | 0 | 84
17:30 | 3232.5 | 848.5 | 1613 | 1033.5 | 210 | 80 | 112 | 0 | 91
18:00 | 3292 | 848 | 1579 | 1103 | 218 | 80 | 167 | 0 | 98
18:30 | 3344.5 | 897 | 1727 | 1415 | 214.5 | 80 | 353.5 | 0 | 107
19:00 | 3397 | 946 | 1875 | 1727 | 211 | 80 | 540 | 0 | 116
19:30 | 3462 | 946 | 1900 | 1746 | 211 | 80 | 468 | 0 | 114
20:00 | 3567 | 946 | 2042 | 1718 | 210 | 80 | 336 | 0 | 116
20:30 | 3668.5 | 946 | 2022.5 | 1627.5 | 211.5 | 80 | 326.5 | 0 | 116
21:00 | 3770 | 946 | 2003 | 1537 | 213 | 80 | 317 | 0 | 116
21:30 | 3789 | 946 | 1951.5 | 1389.5 | 213.5 | 80 | 264 | 0 | 123
22:00 | 3808 | 946 | 1900 | 1242 | 214 | 80 | 211 | 0 | 130
22:30 | 3847 | 898 | 1881 | 1101.5 | 215 | 81 | 188 | 0 | 125
23:00 | 3886 | 850 | 1862 | 961 | 216 | 82 | 165 | 0 | 120
23:30 | 3845 | 850 | 1867 | 900.5 | 214.5 | 81.5 | 122.5 | 0 | 116 | Max Temp. in Dhaka |  | 31.4° C
24:00 | 3804 | 850 | 1872 | 840 | 213 | 81 | 80 | 0 | 112
Executive Engineer
Network Operation Division
Page 5 of 7
GAS
Oil
HVDC
COAL
HYDRO
Total Energy Gen 165.409 MKWHr Energy Not Served 0.000 MKWHr Energy Requirement 165.409 MKWHr
Note on W13: Author:

## Generation
2019-04-01
Si No | Unit | 1:00 | 2:00 | 3:00 | 4:00 | 5:00 | 6:00 | 7:00 | 8:00 | 9:00 | 10:00 | 11:00 | 12:00 | 13:00 | 14:00 | 15:00 | 16:00 | 17:00 | 18:00 | 18:30 | 19:00 | 19:30 | 20:00 | 21:00 | 22:00 | 23:00 | 24:00 | KWH
1 | Kaptai Unit-1, 2 & 3 | 80 | 80 | 80 | 80 | 82 | 82 | 82 | 82 | 82 | 82 | 80 | 80 | 80 | 80 | 80 | 80 | 80 | 80 |  | 80 | 80 | 80 | 80 | 80 | 82 | 81 | 1827949
2 | Kaptai Unit-4 & 5
3 | Chattogram ST-1 (Raozan) | 110 | 110 | 110 | 110 | 110 | 110 | 110 | 110 | 110 | 115 | 120 | 120 | 120 | 115 | 115 | 115 | 115 | 115 |  | 115 | 115 | 115 | 115 | 115 | 110 | 110 | 2700000
4 | Chittgong ST-2 (Raozan) | 100 | 100 | 100 | 100 | 100 | 100 | 100 | 100 | 100 | 120 | 120 | 130 | 130 | 130 | 130 | 130 | 130 | 130 |  | 150 | 150 | 150 | 150 | 150 | 150 | 150 | 3000000
5 | Raozan 25 MW (RPCL) | [13 empty] | 0 | [5 empty] | 15 | 16 | 16 | 16 | 16 | 0 |  | 71742
| Teknaf Solartech 20MW | [7 empty] | 8.32 | 13.36 | 16.89 | 20 | 19.89 | 6.19 | 16.24 | 8.66 | 7.53 | 2.35 | 0.05 |  | 0 | [6 empty] | 115020
6 | Sikalbaha 225MW (Gas) | 151 | 105 | 110 | 106 | 85 | 120 | 71 | 80 | 80 | 118 | 216 | 207 | 217 | 216 | 205 | 206 | 204 | 209 |  | 204 | 204 | 204 | 206 | 203 | 217 | 204 | 3914543
7 | Sikalbaha 225MW (Oil)
8 | Sikalbaha ST 60MW
9 | Sikalbaha GT 150MW (Gas)
10 | Sikalbaha GT 150MW (Oil)
| Dohazari Peaking | [17 empty] | 38 |  | 68 | 68 | 68 | 56 | 0 | 0 |  | 209147
12 | Hathazari peaking | [12 empty] | 5 | 8 | 8 | 0 | 0 | 2 |  | 72 | 27 | 0 | 0 |  |  |  | 165655
Daudkandi bangla trak
14 | Daudkandi Peaking 52MW
15 | Siddhirgonj ST 210MW
16 | Siddhirgonj GT Unit-1& 2 | 70 | 40 | 40 | 32 | 0 |  |  | 0 | 67 | 92 | 97 | 97 | 92 | 77 | 153 | 120 | 120 | 125 |  | 70 | 80 | 120 | 125 | 145 | 150 | 145 | 2119000
17 | Siddhirganj CCPP-335 MW
18 | Summit Gazipur -2 | [10 empty] | 0 | 2 | 12 | 15 | 14 | 19 | 30 | 31 |  | 56 | 0 |  | 0 | 0 |  |  | 215780
19 | Ashuganj 195MW Modular | 16 | 16 | 0 |  |  |  |  | 0 | 50 | 82 | 120 | 129 | 129 | 129 | 129 | 129 | 129 | 129 |  | 110 | 54 | 45 | 45 | 37 | 16 | 16 | 1638545
20 | Ghorasal ST: Unit-1,2 | 74 | 74 | 74 | 74 | 74 | 74 | 74 | 74 | 74 | 74 | 74 | 74 | 74 | 74 | 74 | 74 | 74 | 74 |  | 74 | 74 | 74 | 74 | 74 | 74 | 74 | 1752000
21 | Ghorasal GT: Unit-3 | 133 | 133 | 94 | 94 | 35 | 34 | 34 | 35 | 94 | 116 | 134 | 133 | 133 | 134 | 134 | 133 | 134 | 134 |  | 134 | 134 | 134 | 134 | 133 | 133 | 133 | 2831900
22 | Ghorasal GT: Unit-4
23 | Ghorasal ST: Unit-5 | 175 | 175 | 175 | 175 | 120 | 120 | 120 | 120 | 120 | 120 | 120 | 110 | 110 | 120 | 110 | 110 | 110 | 110 |  | 110 | 110 | 120 | 120 | 120 | 110 | 110 | 3887000
24
25 | Ghorasal ST: Unit-7 | [23 empty] | 204 | 203 | 202 | 1443927
26
28 | Ashuganj ST: Unit- 3 | 80 | 80 | 80 | 80 | 80 | 80 | 80 | 80 | 110 | 110 | 110 | 110 | 110 | 110 | 110 | 110 | 110 | 110 |  | 110 | 110 | 110 | 110 | 110 | 110 | 110 | 2412184
29 | Ashuganj ST: Unit- 4 | 80 | 80 | 80 | 80 | 80 | 80 | 80 | 80 | 80 | 80 | 80 | 80 | 80 | 80 | 80 | 80 | 80 | 80 |  | 80 | 80 | 80 | 80 | 80 | 80 | 80 | 1919630
30 | Ashuganj ST: Unit- 5
32 | Ashuganj Engines TSK | 6 | 6 | 6 | 6 | 6 | 6 | 6 | 6 | 31 | 31 | 31 | 37 | 37 | 37 | 37 | 37 | 37 | 37 |  | 37 | 37 | 40 | 40 | 40 | 40 | 40 | 582264
33 | Ashuganj CCPP 225 MW | 100 | 55 | 30 | 27 | 30 | 70 | 50 | 100 | 110 | 45 | 28 | 41 | 47 | 80 | 132 | 182 | 158 | 182 |  | 182 | 182 | 182 | 183 | 182 | 205 | 183 | 2623000
34 | Ashuganj CCPP(South)
| Ashuganj CCPP(North) | 200 | 182 | 85 | 82 | 42 | 40 | 25 | 130 | 260 | 260 | 260 | 260 | 260 | 250 | 240 | 90 | 20 | 30 |  | 100 | 100 | 130 | 250 | 330 | 280 | 280 | 4099300
35 | Ashuganj (Precision) 55MW | [13 empty] | 3 | 5 | 5 | 5 | 5 |  | 5 | 5 | 5 | 5 | 5 | 5 | 5 | 56400
36 | Chandpur CCPP | 50 | 50 | 50 | 50 | 50 | 50 | 50 | 50 | 50 | 50 | 90 | 90 | 90 | 90 | 90 | 90 | 90 | 100 |  | 100 | 100 | 100 | 100 | 100 | 100 | 100 | 1753770
37 | Tongi GT | [17 empty] | 0
38 | Haripur GT: Unit-1, 2
39 | Haripur 412 MW CCPP | 352 | 330 | 260 | 250 | 244 | 310 | 350 | 370 | 356 | 345 | 360 | 365 | 345 | 270 | 350 | 339 | 344 | 300 |  | 300 | 340 | 338 | 345 | 335 | 358 | 346 | 8046590
40 | Meghnaghat CCPP 450MW | 340 | 280 | 280 | 270 | 300 | 330 | 300 | 350 | 370 | 380 | 405 | 405 | 405 | 320 | 405 | 340 | 320 | 320 |  | 405 | 405 | 405 | 370 | 370 | 330 | 330 | 8293750
41 | Haripur Power CCPP 360MW | [8 empty] | 0 | 91 | 54 | 57 | 57 | 200 | 307 | 327 | 282 | 267 |  | 308 | 333 | 359 | 324 | 302 | 283 | 282 | 3590000
42 | Mymensingh RPCL 210MW | 151 | 150 | 149 | 73 | 72 | 72 | 72 | 72 | 72 | 117 | 71 | 86 | 99 | 85 | 114 | 148 | 116 | 148 |  | 196 | 164 | 189 | 211 | 211 | 211 | 212 | 2999080
43 | Haripur NEPC 110MW | [17 empty] | 0 |  | 13 | 0 | 0 |  |  |  |  | 12800
44 | Fenchugonj CCPP-1 | 60 | 60 | 60 | 60 | 50 | 50 | 50 | 50 | 50 | 50 | 60 | 60 | 60 | 60 | 60 | 60 | 60 | 60 |  | 60 | 60 | 60 | 60 | 58 | 60 | 58 | 1362000
45 | Fenchugonj CCPP-2 | [16 empty] | 20 | 20 |  | 40 | 40 | 40 | 40 | 40 | 40 | 40 | 241040
46 | Shajibazar 330 MW | 271 | 227 | 220 | 174 | 137 | 140 | 136 | 213 | 265 | 264 | 266 | 268 | 266 | 267 | 267 | 267 | 267 | 268 |  | 267 | 267 | 265 | 265 | 266 | 272 | 266 | 5430000
47 | Shahjibazar GT: Unit- 8, 9 | 33 | 20 | 20 | 20 | 7 | 20 | 20 | 32 | 33 | 32 | 32 | 31 | 52 | 51 | 51 | 40 | 43 | 57 |  | 46 | 60 | 40 | 52 | 40 | 66 | 62 | 883968
48 | Shahjibazar 86MW | 10 | 10 | 5 | 5 | 1 | 1 | 1 | 1 | 40 | 70 | 83 | 85 | 40 | 5 | 5 | 50 | 20 | 20 |  | 50 | 50 | 85 | 85 | 83 | 83 | 83 | 960000
49 | Shahjibazar (EPL) 50MW | [8 empty] | 0 | 10 | 42 | 44 | 45 | 45 | 47 | 47 | 20 | 20 |  | 47 | 47 | 47 | 47 | 47 | 47 | 47 | 596520
50 | Sylhet GT 150 MW | 85 | 83 | 83 | 83 | 68 | 90 | 87 | 99 | 65 | 107 | 103 | 103 | 107 | 96 | 113 | 97 | 85 | 90 |  | 110 | 110 | 83 | 83 | 84 | 99 | 85 | 2314470
51 | Sylhet GT 20 MW
52 | Sylhet (EPL) 50MW | [7 empty] | 0 | 37 | 38 | 41 | 41 | 43 | 43 | 44 | 13 | 13 | 13 |  | 47 | 47 | 47 | 48 | 0 | 42 | 47 | 524520
53 | Sylhet (Desh) 10MW | [11 empty] | 0 | 10 | 10 | 10 | 10 | 10 | 10 |  | 10 | 10 | 10 | 10 | 10 | 10 | 10 | 123120
54 | Hobiganj 11MW | [17 empty] | 3 |  | 0 | 0 | 0 | 5 | 10 | 10 | 10 | 34992
55 | Fenchugonj (Barakatullah) 51MW | [9 empty] | 0 | 29 | 50 | 50 | 50 | 22 | 11 | 11 | 11 |  | 11 | 11 | 53 | 53 | 53 | 53 | 53 | 475800
56 | Shahjahanulla 25 MW | [11 empty] | 0 | 16 | 16 | 16 | 22 | 22 | 25 |  | 25 | 25 | 25 | 25 | 17 | 16 | 17 | 250104
57 | Summit Bibiana- 2
58 | Southern 55MW | [12 empty] | 0 | 17 | 17 | 17 | 17 | 35 |  | 55 | 55 | 55 | 55 | 35 | 17 | 17 | 326560
59 | Sikalbaha (Energis) | 24 | 8 | 0 |  |  |  |  | 0 | 5 | 16 | 20 | 24 | 32 | 32 | 32 | 41 | 41 | 41 |  | 41 | 41 | 41 | 41 | 41 | 41 | 41 | 573600
60 | Barabkunda (Regent) | 0 | 19 | 19 | 19 | 0 | [12 empty] | 19 |  | 0 | 0 | 19 | 19 | 19 | 19 | 20 | 174240
61 | Narshingdi (Doreen) | [11 empty] | 0 | 19 | 19 | 19 | 19 | 0 | 19 |  | 19 | 19 | 19 | 19 | 19 | 19 | 19 | 186984
62 | Tangail (Doreen) 22MW | [19 empty] | 0 | 15 | 17 | 17 | 20 | 20 | 20 | 84456
63 | Tripura | 40 | 40 | 38 | 38 | 30 | 2 | 26 | 42 | 46 | 56 | 60 | 64 | 72 | 70 | 86 | 92 | 84 | 98 |  | 116 | 114 | 116 | 116 | 130 | 120 | 112 | 1685760
64 | Malancha, Ctg. EPZ (United) | 31 | 31 | 8 | 8 | 8 | 8 | 6 | 2 | 8 | 4 | 4 | 6 | 9 | 5 | 4 | 2 | 10 | 5 |  | 16 | 24 | 27 | 27 | 31 | 36 | 35 | 347520
65 | Feni (Doreen) 22MW | [12 empty] | 11 | 16 | 18 | 16 | 19 | 21 |  | 21 | 21 | 22 | 22 | 22 | 22 | 22 | 226080
66 | Feni, Mohipal (Doreen) | [22 empty] | 3 | 5 | 5 | 5 | 18720
67 | Jangalia (Summit) 33MW
68 | Summit Cumilla 25MW | [20 empty] | 0 | 12 | 16 | 16 | 16 | 16 | 84800
69 | Summit Ashulia | 25 | 25 | 25 | 25 | 25 | 25 | 25 | 25 | 25 | 25 | 25 | 25 | 25 | 25 | 25 | 25 | 25 | 25 |  | 25 | 25 | 25 | 25 | 25 | 25 | 25 | 600000
70 | Summit Madhabdi | 32 | 32 | 32 | 32 | 0 | 0 | 20 | 20 | 8 | 18 | 16 | 31 | 31 | 31 | 28 | 31 | 22 | 16 |  | 16 | 16 | 32 | 32 | 32 | 32 | 32 | 559980
71 | Summit Maona | 25 | 25 | 25 | 0 | 0 | 6 | 16 | 16 | 33 | 33 | 33 | 33 | 33 | 33 | 33 | 33 | 33 | 33 |  | 33 | 33 | 33 | 33 | 33 | 28 | 28 | 660700
72 | Summit Rupganj | [7 empty] | 0 | 8 | 25 | 25 | 33 | 33 | 33 | 33 | 17 | 33 | 33 |  | 33 | 33 | 33 | 33 | 33 | 33 | 33 | 532000
73 | Ghorashal (Regent) | 13 | 0 | [5 empty] | 0 | 22 | 61 | 90 | 107 | 107 | 107 | 107 | 52 | 22 | 22 |  | 61 | 62 | 104 | 104 | 107 | 107 | 107 | 1243045
76 | Siddhirganj (Desh)
77 | Siddhirganj (Dutch Bangla) | [17 empty] | 0 |  | 6 | 0 |  | 0 | 0 |  |  | 4800
78 | Gazipur (RPCL) | [10 empty] | 0 | 5 | 16 | 16 | 16 | 25 | 40 | 51 |  | 51 | 51 | 51 | 51 | 51 | 51 | 33 | 470436
79 | Kodda 149MW | [10 empty] | 0 | 16 | 16 | 16 | 32 | 32 | 32 | 32 |  | 100 | 64 | 32 | 16 | 0 |  |  | 334560
80 | Jamalpur 95MW | [12 empty] | 14 | 50 | 52 | 53 | 53 | 52 |  | 68 | 80 | 80 | 84 | 10 | 0 | 0 | 579840
81 | Lakdhanvi 52 MW | [17 empty] | 0 |  | 17 | 52 | 46 | 52 | 0 | 0 |  | 102422
82 | Madanganj 102MW | [17 empty] | 0 |  | 12 | 12 | 12 | 0 | 0 |  |  | 33288
83 | Pagla (DPA )
84 | B.Baria (Aggreko) 85MW
85 | Keraniganj (Powerpac) 100MW | [11 empty] | 0 | 23 | 0 | 0 |  | 0 | 0 |  | 10 | 0 |  | 0 | 0 |  |  | 56131
86 | Meghnaghat CCPP(Summit) | [13 empty] | 0 | 8 | 8 | 8 | 30 |  | 70 | 70 | 90 | 100 | 145 | 150 | 150 | 773469
87 | Meghnaghat (IEL) | [17 empty] | 0 |  | 7 | 0 |  | 0 | 0 |  |  | 8640
88 | Ghorashal 78MW (MAX) | [8 empty] | 0 | 40 | 74 | 72 | 72 | 40 | 40 | 40 | 40 | 40 |  | 60 | 73 | 73 | 72 | 40 | 40 | 40 | 940800
90 | Ashuganj (United) 53MW | 5 | 5 | 0 | [5 empty] | 0 | 20 | 30 | 53 | 53 | 53 | 53 | 5 | 5 | 5 |  | 5 | 5 | 5 | 5 | 5 | 5 | 5 | 317000
91 | Juldah (Acorn) | 10 | 10 | 0 | [10 empty] | 10 | 10 | 10 | 10 | 10 |  | 40 | 40 | 40 | 10 | 10 | 10 | 10 | 203400
92 | Fenchuganj (EPL) 44MW | [7 empty] | 0 | 20 | 20 | 50 | 50 | 50 | 50 | 50 | 10 | 10 | 10 |  | 30 | 50 | 50 | 50 | 50 | 50 | 50 | 600000
93 | Ashuganj (Midland) 51MW | 7 | 7 | 0 | [6 empty] | 0 | 2 | 24 | 35 | 35 | 35 | 35 | 35 | 35 |  | 35 | 35 | 35 | 35 | 35 | 35 | 35 | 455398
94 | Gagnagar (Orion) | [8 empty] | 0 | 2 | 16 | 16 | 32 | 32 | 32 | 32 | 32 | 32 |  | 68 | 24 | 24 | 7 | 0 | 0 |  | 348624
95 | Patenga 50MW | [10 empty] | 0 | 1 | 28 | 50 | 50 | 50 | 50 | 50 |  | 50 | 50 | 50 | 50 | 50 | 50 | 50 | 600960
96 | Chattogram ECPV 108 MW | 1 | 0 | [10 empty] | 2 | 12 | 12 | 24 | 43 | 51 |  | 88 | 106 | 106 | 106 | 106 | 106 | 102 | 787200
97 | Katpotti 51 MW | [16 empty] | 1 | 6 |  | 12 | 48 | 49 | 49 | 48 | 20 | 6 | 194256
98 | Bosila 108MW | [23 empty] | 52 | 8 | 8 | 58560
99 | Madanganj-55 MW | [17 empty] | 0 |  | 22 | 0 | [5 empty] | 34133
100 | Northern 55 MW | [17 empty] | 35 |  | 35 | 35 | 35 | 35 | 37 | 17 | 17 | 197318
101 | Kushiara 163 MW CCPP GT | 100 | 100 | 100 | 100 | 0 |  |  | 0 | 100 | 100 | 100 | 100 | 100 | 100 | 130 | 140 | 140 | 100 |  | 100 | 100 | 100 | 130 | 130 | 130 | 130 | 2420394
102 | Sarishabari (Solar) | [10 empty] | 2.2 | 2.5 | 2.4 | 2 | 1.7 | 1 | 0.3 | 0 |  | 0 |  |  | 0 | 0 |  |  | 12200
103 | Banco Energy 54MW | [7 empty] | 0 | 17 | 17 | 17 | 17 | 54 | 54 | 54 | 54 | 54 | 54 |  | 54 | 54 | 54 | 54 | 54 | 54 | 54 | 691596
104 | APR Energy , Keranigonj | [10 empty] | 0 | 105 | 0 | 0 | [12 empty] | 106791
105 | Bramhangoan 100 MW (Aggreko)
106 | United Mymensingh PPL | [19 empty] | 7 | 7 | 7 | 0 | 0 |  |  | 24000
112 | Aggreko Aurahati 100MW
114 | Summit Gazipur-1 150MW | [10 empty] | 0 | 1 | 15 | 17 | 17 | 24 | 34 | 35 |  | 72 | 100 | 91 | 0 | 0 |  |  | 341280
115 | Juldah 100 MW Unit-3 | 10 | 10 | 0 |  |  |  |  | 0 | 20 | 20 | 20 | 55 | 75 | 75 | 75 | 100 | 100 | 100 |  | 100 | 100 | 100 | 100 | 100 | 100 | 100 | 1277760
116 | Chandpur Desh 200MW | [11 empty] | 0 | 36 | 52 | 52 | 52 | 52 | 52 |  | 88 | 125 | 123 | 125 | 72 | 0 |  | 736800
117 | Midland 150MW | [8 empty] | 0 | 5 | 38 | 55 | 93 | 100 | 100 | 88 | 70 | 70 |  | 70 | 70 | 70 | 70 | 0 |  |  | 879850
118 | Bibiyana-3 285MW | [26 empty] | 0
| United Jamalpur PPL | [10 empty] | 0 | 70 | 107 | 107 | 107 | 112 | 111 | 110 |  | 112 | 112 | 112 | 112 | 112 | 80 | 55 | 1300800
120 | Eastern Zone Total | 3050 | 2758 | 2438 | 2253 | 1836 | 2020 | 1991 | 2347.32 | 3031.36 | 3477.89 | 3868.2 | 4280.39 | 4522.59 | 4541.24 | 4994.36 | 4728.53 | 4487.65 | 4680.05 |  | 5632 | 5616 | 5809 | 5787 | 5521 | 5288 | 5146 | 96230734
121
122 | o
123 | Khulna 60MW
124 | Khulna (KPCL-1 & 3)
125 | Khulna (KPCL-2) | [15 empty] | 16 | 16 | 48 |  | 115 | 115 | 115 | 115 | 32 | 0 |  | 481920
126
127 | Khulna (Aggreeco) 55MW
128 | Faridpur Peaking | [17 empty] | 30 |  | 36 | 36 | 36 | 36 | 36 | 30 | 30 | 197760
Khulna CCPP 225MW
129 | Labon Chora 105 MW | 17 | [11 empty] | 17 | 17 | 17 | 35 | 35 | 35 |  | 53 | 53 | 53 | 53 | 53 | 53 | 53 | 528000
130
131
132
133
| Summit Barisal 110 MW | [15 empty] | 0 | 32 | 49 |  | 110 | 110 | 110 | 110 | 110 | 96 | 96 | 705600
136 | Barisal GT: Unit-1, 2 | [19 empty] | 10 | 0 | [5 empty] | 11450
137 | Bhola Aggreko 95MW | 13 | 11 | 5 | [6 empty] | 0 | 3 | 33 | 51 | 61 | 74 | 91 | 96 | 97 |  | 97 | 97 | 97 | 97 | 96 | 97 | 97 | 1082698
| Bhola CCPP 194MW | 173 | 175 | 161 | 162 | 102 | 101 | 102 | 102 | 150 | 175 | 184 | 183 | 180 | 180 | 177 | 176 | 177 | 181 |  | 168 | 182 | 181 | 183 | 168 | 181 | 181 | 3965720
140 | Bhola (Venture) 33MW | 10 | 10 | 9 | 9 | 1 | 3 | 2 | 5 | 6 | 9 | 11 | 13 | 20 | 21 | 22 | 22 | 17 | 21 |  | 29 | 32 | 32 | 32 | 30 | 29 | 26 | 375813
141 | Bangla Trak Noapara
142 | Noapara (KZA) 40MW | [17 empty] | 8 |  | 8 | 8 | 8 | 8 | 0 |  |  | 33375
143 | Gopalganj Peaking | [15 empty] | 2 | 25 | 45 |  | 85 | 80 | 80 | 75 | 75 | 75 | 50 | 463744
144 | Bheramara GT-1,2,3
145 | Madhumati Power Plant
146 | Bheramara HVDC | 558 | 561 | 562 | 304 | 153 | 154 | 250 | 551 | 679 | 849 | 848 | 849 | 849 | 849 | 849 | 848 | 849 | 848 |  | 946 | 946 | 946 | 946 | 946 | 850 | 850 | 16573455
147 | Bheramara 360 MW | 200 | 200 | 60 | 75 | 60 | 58 | 59 | 90 | 130 | 200 | 300 | 350 | 250 | 220 | 200 | 200 | 200 | 200 |  | 200 | 200 | 200 | 200 | 200 | 200 | 200 | 4525056
148
149
150 | Barapukuria Unit-1
151 | Barapukuria Unit-2 | 60 | 60 | 60 | 60 | 61 | 60 | 60 | 56 | 59 | 59 | 64 | 59 | 62 | 64 | 67 | 70 | 64 | 69 |  | 62 | 62 | 61 | 64 | 65 | 67 | 64 | 1465309
152 | Barapukuria Unit-3 | 149 | 149 | 145 | 146 | 137 | 139 | 139 | 139 | 138 | 139 | 139 | 139 | 139 | 139 | 139 | 138 | 138 | 149 |  | 149 | 149 | 149 | 149 | 149 | 149 | 149 | 3519000
153 | Baghabari GT 71MW
156 | Baghabari GT 100MW
| Baghabari Peaking 50MW | [19 empty] | 50 | 50 | 50 | 43 | 0 |  |  | 143931
157 | Sirajgonj Unit-1 225MW (Gas) | 167 | 151 | 125 | 125 | 125 | 125 | 125 | 152 | 170 | 165 | 165 | 204 | 196 | 182 | 174 | 156 | 160 | 164 |  | 179 | 180 | 181 | 192 | 180 | 193 | 190 | 4250309
158 | Sirajgonj Unit-1 225MW (Oil) | [26 empty] | 0
| Sirajgonj Unit-2 225MW (Gas) | 170 | 159 | 138 | 130 | 130 | 144 | 156 | 166 | 157 | 155 | 177 | 207 | 164 | 143 | 166 | 160 | 160 | 169 |  | 182 | 185 | 186 | 195 | 185 | 197 | 193 | 4175027
Sirajgonj Unit-2 225MW (Oil)
159 | Sirajgonj Unit-3 225 MW(Gas) | 163 | 151 | 131 | 0 | [22 empty] | 532282
Sirajgonj Unit-3 225 MW(Oil)
160 | Sirajgonj Unit-4 414 MW(Gas) | [8 empty] | 0 | 6 | 75 | 146 | 214 | 260 | 390 | 422 | 425 | 414 |  | 425 | 425 | 425 | 425 | 430 | 425 | 437 | 4664818
161 | Bera Peaking | [17 empty] | 10 |  | 23 | 33 | 0 | 0 | 0 |  |  | 52165
162 | Bogra (GBB) | 3 | 3 | 0 | [10 empty] | 18 | 18 | 21 | 20 | 18 |  | 18 | 21 | 22 | 22 | 22 | 22 | 21 | 216240
163 | Bogra (EPL) | 3 | 0 | [7 empty] | 0 | 10 | 17 | 17 | 17 | 17 | 17 | 17 | 17 |  | 6 | 14 | 16 | 17 | 17 | 17 | 16 | 208692
164 | Ullapara (Summit) | 3 | 3 | 0 | [11 empty] | 3 | 3 | 5 | 5 |  | 11 | 11 | 8 | 8 | 8 | 5 | 5 | 63612
165 | Amnura 50MW | 12 | 12 | 0 |  | 0 | 6 | 12 | 25 | 25 | 25 | 30 | 40 | 40 | 40 | 0 | 12 | 12 | 12 |  | 33 | 33 | 20 | 0 | 0 |  |  | 401640
166 | Katakhali (Northern) | 24 | 24 | 0 |  | 0 | 8 | 8 | 16 | 16 | 16 | 16 | 32 | 50 | 50 | 50 | 50 | 25 | 8 |  | 18 | 32 | 8 | 0 | 0 |  |  | 455597
167 | Katakhali Peaking | [17 empty] | 0 |  | 30 | 40 | 0 | 0 | 0 |  |  | 50125
168 | Santahar Peaking | [17 empty] | 10 |  | 30 | 30 | 30 | 0 | 0 |  |  | 69074
169 | Rajlanka 52 MW | [16 empty] | 6 | 8 |  | 43 | 43 | 43 | 26 | 0 |  |  | 120960
170 | Chapainawabganj-100 MW | 60 | 25 | 0 | [7 empty] | 0 | 9 | 33 | 3 | [5 empty] | 0 | 40 | 40 | 91 | 100 | 60 | 0 | 459580
171 | Paramount Baghabari
172 | Confidence CPBL-2 | [16 empty] | 92 | 90 |  | 108 | 104 | 109 | 108 | 108 | 108 | 48 | 766080
173 | Rangpur GT | [19 empty] | 17 | [6 empty] | 18000
175 | Saidpur GT | [19 empty] | 19 | [6 empty] | 19000
176
177
178
178 | Western Zone Total | 1785 | 1694 | 1396 | 1011 | 769 | 798 | 913 | 1302 | 1530 | 1798 | 2022 | 2281 | 2282 | 2264 | 2363 | 2439 | 2571 | 2705 |  | 3260 | 3311 | 3206 | 3195 | 3010 | 2854 | 2706 | 50596032