## Forecast
[5 empty] | Power Grid Company of Bangladesh Ltd. | [10 empty] | QF-LDC-07
|  |  | Report on Forecasted Generation & Demand of national grid on | [6 empty] | 2024-01-29 | Monday
|  | Date (day): | 2024-01-29 |  | Monday
| Probable Maximum |  | Generation : |  | (a) At Day Peak Hour : | 11134.6 | MW |  |  | (b) At Evening Peak Hour : |  | 11703 | MW
Sl. | [6 empty] | Present | Actual Generation |  | Forecasted Available Gen. on |  | Ev. Peak Gen.Shortage |  | Plants under |  | Probable
No. | Name of the Power Station |  | Fuel | Producer | Installed Capacity |  | Capacity | On | 2024-01-28 | 2024-01-29 | during | for Fuel | for plant. S/D | Shut down (date)/ |  | Start up
[8 empty] | Day Peak | Ev. Peak | Day Peak | Ev. Peak | Limitation | M/C Problem | Remarks |  | Date
[5 empty] | Unit No. X Capacity | MW | MW | MW | MW | MW | MW | MW | MW
1 | Ghorasal Repowered CCPP:Unit-3 (GT |  | Gas | PDB | 1*260 | 260 | 260 | 0 | 0 | 0 | 0 |  | 260 | Under maint.
2 | Ghorasal Repowered CCPP Unit-4 |  | Gas | PDB | 1*210 | 210 | 180 | 0 | 0 | 0 | 0 |  | 180 | Under maint
| Ghorasal TPP Unit-5 |  | Gas | PDB | 1*210 | 210 | 190 | 180 | 180 | 180 | 180
3 | Ghorasal 365 MW CCPP Unit-7 |  | Gas | PDB | 1*243+1*122 | 365 | 365 | 0 | 0 | 0 | 0 |  | 365 | Air Compressor problem
| Ghorashal 78.5 MW PP(MAX) |  | Gas | QRPP | 2*40 | 0 | 0 | 0 | 0 | 0 | 0 |  |  | Contract Expired
4 | Ghorashal 108 MW PP (Regent) |  | Gas | IPP | 34*3.35 | 108 | 108 | 12 | 12 | 12 | 12 | 96 |  | Gas shortage
5 | Haripur GTPP |  | Gas | SBU, PDB | 2*32 | 32 | 20 | 0 | 0 | 0 | 0 |  | 20 | Under maint.
6 | Haripur 412 MW CCPP |  | Gas | EGCB | 1*273+1*139 | 412 | 412 | 0 | 0 | 0 | 0 | 412 |  | Under Maint. |  | 2024-02-12
7 | Haripur 360 MW CCPP(HPL) |  | Gas | IPP | 1*235+1*125 | 360 | 0 | 0 | 0 | 0 | 0 |  |  | Contract Expired
8 | Meghnaghat 450 MW CCPP(MPL) |  | Gas | IPP | 2*150+1*150 | 450 | 450 | 450 | 420 | 450 | 450
9 | Meghnaghat 100 MW(IEL) |  | HFO | NENP | 12*8.9 | 100 | 100 | 51 | 49 | 90 | 90 |  | 10 | Engine problem
10 | Meghnaghat CCPP(Summit) |  | Gas | IPP | 2*110+1*110 | 335 | 335 | 0 | 0 | 0 | 0 | 335 |  | Gas shortage
11 | Madanganj 102 PP(Summit) |  | HFO | NENP | 6*17 | 102 | 102 | 80 | 48 | 80 | 80 |  | 22 | Engine problem
12 | Madanganj-55 MW PP(Summit) |  | HFO | IPP | 3*17.08+1*11.3 | 55 | 55 | 15 | 15 | 15 | 15 | 40 |  | Fuel shortage
13 | Keraniganj 100 MW PP (Powerpac) |  | HFO | NENP | 8*13.45 | 100 | 75 | 13 | 0 | 25 | 25 | 50 |  | Fuel shortage
14 | Narshingdi 22 MW PP (Doreen) |  | Gas | SIPP, REB | 8*2.90 | 22 | 22 | 0 | 0 | 0 | 0 |  |  | Contract Expired
15 | 210 MW Siddhirgonj TPP |  | Gas | PDB | 1*210 | 210 | 115 | 0 | 0 | 0 | 0 |  | 115 | Under maint.
16 | Siddhirgonj 2*120 MW GTPP |  | Gas | EGCB | 2*105 | 210 | 210 | 0 | 0 | 0 | 0 | 210 |  | Gas shortage
17 | Siddhirganj 100 PP(Dutch Bangla) |  | HFO | NENP | 12*8.9 | 100 | 100 | 9 | 60 | 90 | 90 |  | 10 | Engine problem
18 | Siddhirganj 335 MW CCPP |  | Gas | EGCB | 1*217+118 | 335 | 335 | 333 | 335 | 335 | 335
19 | Gagnagar 102 MW PP (Digital Power) |  | HFO | IPP | 12*8.924 | 102 | 102 | 50 | 91 | 50 | 91 |  | 11 | Engine problem
20 | Katpotti 52 MW PP (Sinha) |  | HFO | IPP | 7*7.9 | 51 | 0 | 0 | 0 | 0 | 0 | 51 |  | Fuel shortage
21 | Kamalaghat 54 MW PP(Banco Energy) |  | HFO | IPP | 3*18 | 54 | 54 | 0 | 17 | 0 | 17 | 37 |  | Fuel shortage
22 | Kodda 150 MW PP |  | HFO | BPDB-RPCL | 9*17.06 | 149 | 149 | 16 | 98 | 16 | 98 | 51 |  | Fuel shortage
23 | Manikganj 55 MW PP (Northern) |  | HFO | IPP | 3*19.3 | 55 | 55 | 0 | 35 | 0 | 35 | 20 |  | Fuel shortage
24 | Nababganj 55 MW PP (Southern power ) |  | HFO | IPP | 3*19.3 | 55 | 55 | 0 | 17 | 0 | 17 | 38 |  | Fuel shortage
25 | Bosila 108 MW PP(CLC) |  | HFO | IPP | 12*8.775+1*3.5 | 108 | 0 | 0 | 0 | 0 | 0
26 | Summit Power,(Madhabdi+Ashulia) |  | Gas | SIPP,REB | 3*3.67+4*8.73 | 80 | 80 | 40 | 41 | 40 | 42 |  | 38 | Engine problem
27 | Maona 33 MW PP(Summit) |  | Gas | SIPP,REB | 4*8.73 | 33 | 33 | 25 | 33 | 30 | 33
28 | Rupganj 33 MW PP(Summit) |  | Gas | SIPP,REB | 4*8.73 | 33 | 33 | 21 | 21 | 30 | 30 |  |  | Engine problem
29 | Gazipur 52 MW PP |  | HFO | RPCL | 6*8.9 | 52 | 52 | 8 | 17 | 8 | 16 | 36 |  | Fuel shortage
30 | Tongi 80 MW GTPP |  | Gas | PDB | 1* 105 | 105 | 105 | 0 | 0 | 0 | 0 | 105 |  | Gas shortage
31 | Kodda 300 MW PP Unit-2 (Summit) |  | HFO | IPP | 18*17.076 | 300 | 300 | 82 | 60 | 80 | 130 | 170 |  | Fuel shortage
| Bramhangoan 100 MW PP (Aggreko) |  | HSD | IPP | 114*0.959 | 0 | 0 | 0 | 0 | 0 | 0 |  |  | Contract Expired
| Aurahati 100MW PP (Aggreko) |  | HSD | IPP | 0.85*23+0.95*91 | 0 | 0 | 0 | 0 | 0 | 0 |  |  | Contract Expired
32 | Kodda 149 MW PP Unit-1 (Summit) |  | HFO | IPP | 8*18.45+8.97 | 149 | 149 | 21 | 54 | 35 | 35 | 114 |  | Fuel shortage
33 | Gazipur 100 MW PP |  | HFO | RPCL | 6*17.5 | 105 | 105 | 17 | 70 | 17 | 70 | 35 |  | Fuel shortage
34 | Meghnaghat 104 MW PP (OPCL) |  | HFO | IPP | 18.5*6 | 104 | 104 | 54 | 54 | 54 | 54 | 50 |  | Fuel shortage
35 | Manikgonj 162MW PP(MPGL) |  | HFO | IPP | 9*18 | 162 | 162 | 0 | 17 | 17 | 17 | 145 |  | Fuel shortage
36 | Spectra Solar Plant Ltd. |  | Solar | IPP | 35 | 35 | 35 | 32 | 0 | 35 | 0
37 | Kanchan Purbachal Power Generation Ltd. |  | HFO | IPP | 18.4*3 | 55 | 55 | 0 | 17 | 0 | 17 | 38 |  | Fuel shortage
| Meghnaghat Unique power |  | Gas | IPP | 586 | 0 | 0 | 0 | 0 | 0 | 0 |  |  | on test
| Summit Meghanghat-2 589 MW(Gas) |  | Gas | IPP | 589 | 0 | 0 | 0 | 0 | 0 | 0 |  |  | on test
| Dhaka area Total |  |  |  |  | 5763 | 5062 | 1509 | 1761 | 1689 | 1979 | 2033 | 1031
38 | Chattogram TPP-1 |  | Gas | PDB | 1*210 | 210 | 180 | 0 | 0 | 0 | 0 | 180 |  | Gas shortage
| Chattogram TPP-2 |  | Gas | PDB | 1*210 | 210 | 180 | 0 | 0 | 0 | 0 |  | 180 | Under maint
39 | Raozan 25 MW PP |  | HFO | RPCL | 3*8.9 | 25 | 25 | 8 | 17 | 8 | 17 | 8 |  | Fuel shortage
40 | Teknaf 20MW PP (Solartech) |  | Solar | IPP | 20 | 20 | 20 | 20 | 0 | 20 | 0
41 | Patenga 50MW PP (Baraka) |  | HFO | IPP | 8*6.98 | 50 | 50 | 6 | 19 | 6 | 20 | 30 |  | Fuel shortage
42 | Karnaphuli Hydro PP Unit-1,2,3,4, 5 |  | Hydro | PDB | 2*40+3*50 | 230 | 230 | 76 | 76 | 76 | 76 | 154 |  | Low water lavel
43 | Sikalbaha 225MW CCPP |  | Gas/HSD | PDB | 1*150+1*75 | 225 | 225 | 211 | 204 | 220 | 220 | 5
44 | Sikalbaha Peaking GT |  | Gas/HSD | PDB | 1*150 | 150 | 150 | 0 | 0 | 0 | 0 |  | 150 | Under maint
45 | Sikalbaha 105 MW PP (Baraka Sikalbaha) |  | HFO | IPP | 6*17.5 | 105 | 105 | 17 | 17 | 28 | 28 | 77 |  | Fuel shortage
46 | Hathazari 100 MW peaking PP |  | HFO | PDB | 11*8.9 | 98 | 98 | 32 | 72 | 48 | 70 | 28 |  | Fuel shortage
47 | Dohazari -Kalaish 100 MW Peaking |  | HFO | PDB | 6*17 | 102 | 102 | 68 | 68 | 68 | 68 | 34 |  | Fuel shortage
48 | Juldah 100 MW Unit-1 (Acorn) |  | HFO | NENP | 8*13.45 | 100 | 100 | 25 | 25 | 25 | 25 | 75 |  | Fuel shortage
49 | Juldah 100 MW PP Unit-3 (Acorn) |  | HFO | IPP | 8*13.5 | 100 | 100 | 25 | 25 | 25 | 25 | 75 |  | Fuel shortage
50 | Barabkunda 22 MW PP (Regent) |  | Gas | SIPP, PDB | 8*2.90 | 22 | 22 | 16 | 15 | 15 | 15 |  |  | Engine problem
* | Malancha, Ctg. EPZ (United) |  | Gas |  | 5*8.73+3*9.34 |  | 0 | 2 | 0 | 5 | 20
51 | Chattogram 108 MW PP (ECPV) |  | HFO | IPP | 16*7 | 108 | 108 | 6 | 13 | 0 | 12 | 96 |  | Fuel shortage
52 | Kaptai 7 MW Solar PP |  | Solar | PDB | 7.4 MW | 7 | 7 | 4 | 0 | 5 | 0
53 | Anwara 300 MW PP (United) |  | HFO | IPP | 17*17+24 | 300 | 300 | 49 | 100 | 45 | 150 | 150 |  | Fuel shortage
54 | Jodiac Power |  | HFO | IPP | 3*18.55+1*3.6 | 54 | 54 | 17 | 0 | 0 | 17 | 37 |  | Fuel shortage
55 | Karnaphuli Power Ltd. |  | HFO | IPP | 18.415*6+6.5 | 110 | 110 | 29 | 18 | 30 | 17 | 93 |  | Fuel shortage
56 | Juldah unit-2 (Acorn) |  | HFO | IPP | 8*13.6 | 100 | 100 | 25 | 25 | 25 | 25 | 75 |  | Fuel shortage
57 | Anlima Energy Ltd. |  | HFO | IPP | 6*21.2 | 116 | 116 | 12 | 17 | 17 | 17 | 99 |  | Fuel shortage
58 | Mirsharai 150 MW |  | HFO | BPDB-RPCL | 18.5*9 | 163 | 163 | 17 | 72 | 35 | 163 | 0 |  | Fuel shortage
59 | SS Power I |  | Coal | SS Power | 2*612 | 1224 | 1224 | 430 | 430 | 400 | 400 | 824 |  | Coal Shortage.
| Cox's Bazar Wind |  | Wind | IPP | 66 | 0 | 0 | 11 | 20 | 10 | 10 |  |  | On test.
| Matarbari 2*600 MW (CPGCL) |  | Coal | CPGCL | 0 | 575 | 575 | 566 | 363 | 600 | 390 |  |  | On test.
| Mirsharai 150 MW (Gas) |  | Gas | BPDB-RPCL | 18.5*9 | 0 | 0 | 0 | 0 | 0 | 0 |  |  | On test.
| Chattogram area Total |  |  |  |  | 4404 | 4344 | 1672 | 1596 | 1711 | 1785 | 2040 | 330
| Ashuganj TPP Unit- 3 |  | Gas | APSCL | 1*150 | 0 | 0 | 0 | 0 | 0 | 0 |  |  | Contract Expired
| Ashuganj TPP Unit- 4 |  | Gas | APSCL | 1*150 | 0 | 0 | 0 | 0 | 0 | 0 |  |  | Contract Expired
| Ashuganj TPP Unit- 5 |  | Gas | APSCL | 1*150 | 0 | 0 | 0 | 0 | 0 | 0 |  |  | Contract Expired
60 | Ashuganj 225 MW CCPP |  | Gas | APSCL | 1*142+1*75 | 221 | 221 | 155 | 157 | 150 | 150 |  | 71 | ST Under maint.
61 | Ashuganj 450 MW CCPP(North) |  | Gas | APSCL | 1*360 | 360 | 360 | 280 | 280 | 280 | 280 |  |  | FGMO
62 | Ashuganj 450 MW CCPP(South) |  | Gas | APSCL | 1*360 | 360 | 360 | 0 | 0 | 0 | 0 | 360 |  | Under maint
63 | Ashuganj 420 MW CCPP(East) |  | Gas | APSCL | 284*1+116*1 | 400 | 400 | 0 | 0 | 0 | 0 | 400 |  | Gas shortage
64 | Ashuganj 50 MW PP |  | Gas | APSCL | 14*3.968 | 53 | 45 | 45 | 41 | 48 | 48
65 | Ashuganj 55 MW PP (Precision) |  | Gas | QRPP | 0 | 55 | 55 | 57 | 55 | 55 | 55
66 | Ashuganj 195 MW PP (APSCL-United) |  | Gas | IPP | 20*9.73+1*16 | 195 | 195 | 0 | 8 | 45 | 45 | 150 |  | Gas shortage
67 | Ashuganj 51 MW PP (Midland) |  | Gas | IPP | 6*9.34 | 51 | 51 | 51 | 51 | 51 | 51
68 | Ashuganj 150 MW PP (Midland) |  | HFO | IPP | 23*7.015 | 150 | 150 | 5 | 26 | 6 | 20 | 130 |  | Fuel shortage
69 | Titas 50 MW Peaking PP |  | HFO | PDB | 6*8.92 | 52 | 52 | 25 | 24 | 25 | 25 |  | 27 | Engine problem
70 | Chandpur 150 MW CCPP |  | Gas | PDB | 1*106+1*57 | 163 | 163 | 0 | 0 | 0 | 0 |  | 163 | Under Maint.
71 | Chandpur 200 MW (Desh energy) |  | HFO | IPP | 12*18.4 | 200 | 200 | 17 | 17 | 17 | 17 | 183 |  | Fuel shortage
72 | Feni 22 MW PP (Doreen) |  | Gas | SIPP, PDB | 8*2.90 | 22 | 22 | 16 | 17 | 13 | 18 |  | 4 | Engine problem
73 | Feni 11 MW PP (Doreen) |  | Gas | SIPP, REB | 4*2.90 | 11 | 11 | 5 | 5 | 7 | 7
** | Impoprt (Tripura) |  |  | Imported power | 0 | 160 | 160 | 118 | 108 | 128 | 141
74 | Jangalia 33 MW PP (Summit) |  | Gas | SIPP, PDB | 4*8.73 | 33 | 33 | 30 | 33 | 33 | 33
75 | Jangalia 52 MW PP (Lakdanavi) |  | HFO | IPP | 6*8.92 | 52 | 52 | 8 | 8 | 8 | 8 | 44 |  | Fuel shortage
76 | Cumilla 25 MW PP (Summit) |  | Gas | SIPP, REB | 3*3.67+2*6.97 | 25 | 25 | 11 | 11 | 15 | 15 |  | 10 | Engine problem
| Daudkandi 200 MW PP (B.Trac) |  | HSD | IPP | 154*1.4 | 0 | 0 | 0 | 0 | 0 | 0 |  |  | Contract Expired
77 | Feni Lanka Power |  | HFO | IPP | 7*18.415+1*9.78 | 114 | 114 | 0 | 0 | 0 | 0 | 114 |  | Fuel shortage
78 | Chowmuhani 113 MW |  | HFO | IPP | 12*9.78+2*3.1 | 113 | 113 | 9 | 57 | 9 | 58 | 55 |  | Fuel shortage
79 | Bhairob 54.5 MW |  | HFO | IPP | 3*18.2 | 54 | 54 | 2 | 17 | 17 | 17 |  | 37 | Engine problem
80 | Chandpur 115(Doreen) |  | HFO | IPP | 4*18.5+2*22.5 | 115 | 115 | 0 | 0 | 0 | 18 | 97 |  | Fuel shortage
| Cumilla Area Total |  |  |  |  | 2959 | 2951 | 834 | 915 | 907 | 1006 | 1533 | 312
81 | RPCL 210MW CCPP |  | Gas | IPP | 4*35+1*70 | 210 | 202 | 61 | 73 | 72 | 72 | 130 |  | Gas shortage
82 | Tangail 22 MW PP (Doreen) |  | Gas | SIPP, PDB | 8*2.90 | 22 | 22 | 0 | 0 | 0 | 0 |  |  | Contract Expired
83 | Jamalpur 95 MW PP(Powerpac) |  | HFO | IPP | 0 | 95 | 0 | 0 | 0 | 0 | 0
84 | Sarishabari 3 MW Solar Plant |  | Solar | IPP | 1*3 | 3 | 3 | 2 | 0 | 1.6 | 0
85 | Mymensingh 200 MW PP (United) |  | HFO | IPP | 9.78*21 | 200 | 200 | 59 | 68 | 56 | 66 | 134 |  | Fuel shortage
86 | Jamalpur 115 MW PP (United) |  | HFO | IPP | 9.78*12 | 115 | 115 | 9 | 9 | 9 | 9 | 106 |  | Fuel shortage
87 | Sutiakhali 50 MW Solar PP |  | Solar | IPP | 50 | 50 | 50 | 43 | 0 | 50 | 0
88 | Tangail Palli Power Gen 22 MW |  | HFO | IPP | 4*6.7 | 22 | 22 | 0 | 6 | 2 | 6 | 16 |  | Fuel shortage
| Mymensingh Area Total |  |  |  |  | 717 | 614 | 174 | 156 | 190.6 | 153 | 130 | 0
89 | Fenchugonj CCPP Phase-1 |  | Gas | PDB | 2*32+1*33 | 97 | 70 | 43 | 43 | 43 | 43 |  | 27 | Machine problem.
90 | Fenchugonj CCPP Phase-2 |  | Gas | PDB | 2*35+1*35 | 104 | 90 | 40 | 40 | 40 | 40 |  | 50 | Machine problem
91 | Kushiara 163 MW CCPP (KP) |  | Gas | IPP | 1*109+1*54 | 163 | 163 | 120 | 130 | 163 | 163
92 | Shajibazar 330 MW CCPP |  | Gas | PDB | 3*110 | 330 | 330 | 0 | 0 | 0 | 0 |  | 330 | Under maint.
93 | Fenchugonj 51 MW PP (Barakatullah) |  | Gas | RPP | 19*2.90 | 51 | 51 | 51 | 53 | 51 | 51
94 | Fenchuganj 44 MW (Energyprima) |  | Gas | NENP | 12*3.3+5*2 | 50 | 50 | 50 | 50 | 50 | 50
95 | Hobiganj 11 MW PP Cofidence-E |  | Gas | SIPP, REB | 4*2.90 | 11 | 11 | 0 | 0 | 0 | 0 |  |  | Contract Expired
96 | Shahjibazar GTPP Unit- 8 & 9 |  | Gas | PDB | 2*35 | 70 | 66 | 57 | 29 | 60 | 60
97 | Shahjibazar 86 MW PP (Shahjibazar) |  | Gas | RPP | 32*2.90 | 86 | 86 | 86 | 86 | 86 | 86
98 | Shahjibazar 100 MW GTPP |  | Gas | PDB | 1*100 | 100 | 100 | 0 | 0 | 0 | 0 |  | 100 | Under maint.
99 | Sylhet 225 MW CCPP |  | Gas | PDB | 1*142+1*89 | 231 | 231 | 0 | 0 | 0 | 0 |  | 231 | Under maint.
100 | Sylhet 20 MW GTPP |  | Gas | PDB | 1*20 | 20 | 20 | 16 | 18 | 20 | 20
| Sylhet 50 MW PP (EPL) |  | Gas | NENP | 27*2 | 0 | 0 | 0 | 0 | 0 | 0 |  |  | Contract Expired
101 | Shahjahanulla 25 MW PP |  | Gas | SIPP, REB | 3*9.34 | 25 | 25 | 16 | 16 | 16 | 16 | 9 |  | Gas shortage
102 | Bibiana-II 341 MW CCPP (Summit) |  | Gas | IPP | 1*222+1*119 | 341 | 341 | 280 | 270 | 310 | 310 |  |  | FGMO
103 | Bibiyana-III 400 MW CCPP |  | Gas | PDB | 285*1+134*1 | 400 | 400 | 0 | 0 | 0 | 0 |  | 400 | Under maint.
104 | Sylhet 10MW PP (Desh) |  | Gas | RPP | 6*1.95 | 10 | 10 | 0 | 0 | 10 | 10
105 | Bibiyana South 400 MW |  | Gas | PDB | 400 MW | 383 | 383 | 155 | 375 | 350 | 400
| Sylhet Area Total |  |  |  |  | 2472 | 2427 | 914 | 1110 | 1199 | 1249 | 9 | 1138
106 | Bheramara GTPP Unit-3 |  | HSD | PDB | 1*20 | 20 | 16 | 0 | 0 | 0 | 0 | 16 |  | Fuel conservation
| Bheramara (HVDC ) |  | 0 | Imported power | 2*500 | 1000 | 1000 | 908 | 804 | 927 | 927
107 | Khulna 115 PP MW (KPCL-2) |  | HFO | NENP | 7*17 | 115 | 115 | 16 | 16 | 16 | 16 | 99 |  | Fuel shortage
108 | Faridpur 50 MW Peaking PP |  | HFO | PDB | 8*6.89 | 54 | 54 | 10 | 42 | 15 | 40 |  | 14 | Engine problem
109 | Khulna 225 MW CCPP |  | HSD | NWPGCL | 1*150+1*75 | 230 | 230 | 0 | 0 | 0 | 0 | 230 |  | Fuel shortage
110 | Gopalganj 100 MW Peaking PP |  | HFO | PDB | 16*6.98 | 109 | 109 | 20 | 37 | 20 | 44 |  | 65 | Engine problem
111 | Bheramara 410 MW CCPP |  | Gas | NWPGCL | 1*278+1*132 | 410 | 410 | 0 | 0 | 0 | 0 | 410 |  | Gas shortage
112 | Noapara 40 MW PP (Khanjahan Ali) |  | HFO | NENP | 5*8.5 | 40 | 40 | 8 | 0 | 0 | 8 | 32 |  | Fuel shortage
| Noapara 100 MW PP (Bangla Trac) |  | HSD | IPP | 70*1.4 | 0 | 0 | 0 | 0 | 0 | 0
113 | Rupsha 105 MW PP (Orion rupsha) |  | HFO | IPP | 6*18.445 | 105 | 105 | 74 | 93 | 93 | 93 |  | 12 | Engine problem
114 | Madhumati 100 MW PP |  | HFO | NWPGCL | 6*18 | 105 | 105 | 0 | 0 | 0 | 0 | 105 |  | Fuel shortage
115 | Mongla Orion 100 MW Solar PP |  | Solar | IPP | 100 | 100 | 100 | 80 | 0 | 100 | 0
116 | Khulna 330 MW CCPP (OIL) |  | Gas/HSD | BPDB | 1*220+1*110 | 336 | 336 | 0 | 0 | 0 | 0 | 336 |  | Fuel shortage
117 | Rampal 1320 MW (BIFPCL) |  | Coal | NTPC&BPDB | 660*2 | 617 | 617 | 557 | 556 | 600 | 600
| Kulna 225 MW CCPP (GAS) |  | Gas | NWPGCL | 0 | 0 | 0 | 0 | 0 | 0 | 0 |  |  | On test.
| Khulna Area Total |  |  |  |  | 3241 | 3237 | 1673 | 1548 | 1771 | 1728 | 1228 | 91
118 | Barisal 110 MW PP (Summit ) |  | HFO | IPP | 7*17.076 | 110 | 110 | 0 | 16 | 0 | 16
119 | Bhola 33 MW PP (Venture) |  | Gas | NENP | 1*34.50 | 40 | 40 | 5 | 7 | 20 | 20 |  | 20 | Engine problem
120 | Bhola 225 MW CCPP |  | Gas | PDB | 2*63+1*68 | 194 | 194 | 80 | 137 | 137 | 137 |  | 57 | GT-2 & ST Under maint.
| Bhola 95 MW PP (Aggreko) |  | Gas | QRPP | 96*1.10 | 0 | 0 | 0 | 0 | 0 | 0 |  |  | Contract Expired |  | From 18-3-2022
121 | Payra 1320 MW |  | Coal | BCPCL | 2*622 | 1244 | 1244 | 600 | 590 | 622 | 622 |  | 622 | #01 Under maint.
122 | Bhola Nutan Biddut BD LTD |  | Gas | IPP | 220 | 220 | 220 | 180 | 220 | 220 | 220
123 | United Payra Power Ltd. |  | HFO | IPP | 8*18.5+1*9.5 | 150 | 150 | 17 | 54 | 17 | 54 | 96 |  | Fuel shortage
124 | Barisal 307 MW |  | Coal | IPP | 307*1 | 307 | 307 | 200 | 307 | 307 | 307
| Barisal Area Total |  |  |  |  | 2265 | 2265 | 1082 | 1331 | 1323 | 1376 | 96 | 699
125 | Baghabari 71 MW GTPP |  | Gas | PDB | 1*71 | 71 | 71 | 0 | 0 | 0 | 0 | 71 |  | Gas shortage
| Baghabari 100 MW GTPP |  | Gas | PDB | 1*100 | 100 | 100 | 0 | 0 | 0 | 0 | 100 |  | Gas shortage
126 | Baghabari 50 MW Peaking PP |  | HFO | PDB | 6*8.9 | 52 | 52 | 0 | 34 | 32 | 34 | 18 |  | Fuel shortage
127 | Bera 70 MW Peaking PP |  | HFO | PDB | 9*8.29 | 71 | 71 | 0 | 14 | 0 | 16 |  | 55 | Engine problem
128 | Amnura 50 MW PP(Sinha) |  | HFO | NENP | 7*7.79 | 50 | 28 | 28 | 0 | 28 | 28
129 | Katakhali 50 MW PP (Northern) |  | HFO | QRPP | 6*8.9 | 50 | 50 | 25 | 16 | 34 | 42 |  | 8 | Engine problem
130 | Katakhali 50 MW Peaking PP |  | HFO | PDB | 6*8.7 | 50 | 50 | 0 | 0 | 0 | 0 |  | 50 | Under maint
131 | Sirajgonj 225MW CCPP Unit-1 |  | Gas/HSD | NWPGCL | 1*150+1*75 | 210 | 210 | 0 | 0 | 0 | 0 | 210 |  | Gas shortage
132 | Sirajgonj 225MW CCPP Unit-2 |  | Gas/HSD | NWPGCL | 1*150+1*75 | 220 | 220 | 0 | 0 | 0 | 0 | 220 |  | Fuel shortage
133 | Sirajgonj 225MW CCPP Unit-3 |  | Gas/HSD | NWPGCL | 1*141 | 220 | 220 | 0 | 0 | 0 | 0 | 220 |  | Gas shortage
134 | Sirajgonj 400 MW CCPP Unit-4 |  | Gas/HSD | SNWPGCL | 1*282+1*132 | 414 | 414 | 330 | 291 | 414 | 414
135 | Santahar 50 MW Peaking PP |  | HFO | PDB | 6*8.7 | 50 | 50 | 0 | 38 | 25 | 38 | 12 |  | Engine problem
136 | Bogra 22 MW PP (GBB) |  | Gas | RPP | 0 | 0 | 0 | 0 | 0 | 0 | 0 |  |  | Contract Expired
| Bogura 20 MW PP (Energyprima) |  | Gas | NENP | 5*3.3+5*2 | 0 | 0 | 0 | 0 | 0 | 0 |  |  | Contract Expired
137 | Ullapara 11 MW PP (Summit) |  | Gas | SIPP, REB | 4*2.90 | 11 | 11 | 5 | 8 | 11 | 11
138 | Natore 52 MW PP (Rajlanka) |  | HFO | IPP | 6*8.92 | 52 | 52 | 8 | 8 | 0 | 0 | 52 |  | Fuel shortage
139 | Chapainawabganj 100 MW Peaking PP |  | HFO | PDB | 12*8.924 | 104 | 104 | 51 | 84 | 50 | 92 |  | 12 | Engine problem
140 | Baghabari 200 MW PP (Paramount) |  | HSD | IPP | 135*1.6 | 200 | 200 | 0 | 0 | 0 | 0 | 200 |  | Fuel shortage
141 | Bagura 113 MW PP (Confidence)-2 |  | HFO | IPP | 6*18.55+7.2 | 113 | 113 | 0 | 35 | 0 | 35 | 78 |  | Fuel shortage
142 | Confidence Power Bogura Unit-1 113 MW |  | HFO | IPP | 6*18.55 | 113 | 113 | 0 | 35 | 0 | 35 | 78 |  | Fuel shortage
143 | Sirajgonj 6.55 MW Solar |  | Solar | NWPGCL | 1*6 | 6 | 6 | 5 | 0 | 6 | 0
| Adani Power Jharkhanda Ltd |  | Coal | Imported power | 748*2 | 1496 | 1496 | 1226 | 1275 | 1400 | 1400
| Rajshahi Area Total |  |  |  |  | 3653 | 3631 | 1678 | 1838 | 2000 | 2145 | 1259 | 125
144 | Barapukuria TPP Unit-1 |  | Coal | PDB | 1*125 | 125 | 85 | 0 | 0 | 0 | 0 | 85 |  | Under maint
| Barapukuria TPP Unit-2 |  | Coal | PDB | 1*125 | 125 | 85 | 0 | 0 | 0 | 0 |  | 85 | Under maint
145 | Barapukuria 275 MW TPP Unit-3 |  | Coal | PDB | 1*275 | 274 | 274 | 180 | 170 | 170 | 170 |  | 104 | Machine problem
146 | Rangpur 20 MW GTPP |  | HSD | PDB | 1*20 | 20 | 20 | 0 | 0 | 0 | 0 | 20
147 | Saidpur 20 MW GTPP |  | HSD | PDB | 1*20 | 20 | 20 | 0 | 0 | 0 | 0 | 20
148 | Rangpur 113 MW PP (Confidence) |  | HFO | IPP | 9*6.984+7*7.015+3.15*2 | 113 | 113 | 6 | 42 | 6 | 42 | 71 |  | Fuel shortage
149 | Sympa Solar Power 8MW |  | Solar | IPP | 8 MW | 8 | 8 | 5 | 0 | 8 | 0
150 | Energypac Power Venture Thakurgaon Ltd. |  | HFO | IPP | 115 | 115 | 115 | 35 | 113 | 0 | 70 | 45 |  | Fuel shortage
151 | Intraco Solar 30 MW |  | Solar | IPP | 1*30 | 30 | 30 | 27 | 0 | 30 | 0
152 | Teesta Solar Limited |  | Solar | BPCL | 16*12.5 | 200 | 200 | 141 | 0 | 130 | 0
| Rangpur Area Total |  |  |  |  | 1030 | 950 | 394 | 325 | 344 | 282 | 241 | 189
| Total |  |  |  |  | 26504 | 25481 | 9930 | 10580 | 11134.6 | 11703 | 8569 | 3915
A. |  | 2024-01-28 | (Yesterday) |  |  |  |  | Sunday
1 | Highest Generation : |  |  | 10580 | MW at | 19:00 | hrs | 11 Evening Peak Hour : | [5 empty] | 19:00 | hrs.
2 | Minimum Generation : |  |  | 6939 | MW at | 5:00 | hrs | 12 Max. Demand (Generation end) at evening peak hour : | [5 empty] | 10580 | MW
3 | Day peak Generation : |  |  | 9930 | MW at | 12:00 | hrs | 13 Max. Demand (Substation end) at evening peak hour : | [5 empty] | 10143.03 | MW
4 | Evening peak Generation : |  |  | 10580 | MW at | 19:00 | hrs | 14 Load Shed (Substation end) at evening peak hour : | [5 empty] | 0 | MW
5 | Total Energy Generation : |  | 217.5415 | MKWHr | By Solar | 2.0295 | MKWHr
| By Gas : | 87.0518 | MKWHr |  | By Oil: | 20.6809 | MKWHr | 15. Area wise Demand (S/S end), Supply (S/S end) & | [5 empty] | 16. Hourly Load Shed during
| By Coal : | 84.7077 | MKWHr |  | By Hydro: | 1.854 | MKWHr | Load Shed (S/S end) at Evening peak hour in MW : | [5 empty] | Evening Peak hours :
[5 empty] | By Wind: | 0.43296 | MKWHr | Area | Demand | Supply |  | Loadshed |  | Time |  | Loadshed
6 | Generation Shortfall : |  | For Fuel Limitation = |  |  | 8569 | MW | Dhaka | 3676.23 | 3676.23 |  | 0 |  | 18:00 |  | 0
|  |  | For Plants S/D or M/C prob = |  |  | 3915 | MW | Chittagong | 983.5 | 983.5 |  | 0 |  | 19:00 |  | 0
|  |  | Total = |  |  | 12484 | MW | Khulna | 1208.3 | 1208.3 |  | 0 |  | 19:30 |  | 0
7 | Total Gas Supplied : |  |  | 693.33 | MMCFD |  |  | Rajshahi | 1130 | 1130 |  | 0 |  | 20:00 |  | 0
8 | Fuel Cost : | i) Gas : | Taka | 280677518.078 | ii) Oil : | Taka | 366325083.64 | Comilla | 849 | 849 |  | 0 |  | 21:00 |  | 0
|  | iii) Coal : | Taka | 510056845.1 | Total | Taka | 1157059446.818 | Mymensingh | 854 | 854 |  | 0 |  | 22:00 |  | 0
9 | Power flow through E-W Interconnectors : |  |  |  | i) Energy | 0 | MKWHr. | Sylhet | 364 | 364 |  | 0 |  | 23:00 |  | 0
| ii) During Peak Demand : |  |  | 680 | MW (W to E) at | 19:00 | hrs | Barisal | 288 | 288 |  | 0 |  | 24:00 |  | 0
| iii) Maximum : |  |  | 400 | MW at | 6:00 | hrs | Rangpur | 790 | 790 |  | 0
10 | Maximum Temperature in Dhaka was |  |  |  | 26.2°C |  |  | Total | 10143.03 | 10143.03 |  | 0
B. |  | 2024-01-29 | (Today) |  |  |  | Monday |  |  | Probable max. temperature in Dhaka |  |  | 26.2°C
Forecast
1 | Maximum Demand* Evening (Generation end) |  |  |  | 10700 | MW |  | 6 Total Load Shed forecast (Substation end) : |  |  |  |  | 0 | MW
2 | Maximum Generation (Generation end) |  |  |  | 11703 | MW |  | 7 Area wise Load Shed forecast (Substation end) :
3 | Maximum Demand* Day (Generation end) |  |  |  | 10100 | MW
4 | Reserve(Generation end) |  |  |  | 1003 | MW |  | Dhaka | Chittagong | Khulna | Rajshahi | Comilla | Mymensingh | Sylhet | Barisal | Rangpur
5 | Total Energy Generation |  |  |  | 220.0089 | MKWHr |  | MW | MW | MW | MW | MW | MW | MW | MW | MW
6 | Actual Minimum Generation up to 8:00 hrs. |  |  |  | 7013 | MW at | 5:00 | 0 | 0 | 0 | 0 | 0 | 0 | 0 | 0 | 0
* Import Through HVDC C/B Interconnector : |  |  |  |  | i) Energy | 18.3549 | MKWHr. | ii) HVDC Flow at Peak Time |  | 804 | MW at | 19:00 | hrs.
* Import Through Comilla C/B Interconnector : |  |  |  |  | i) Energy | 2.4298 | MKWHr. | iii) Maximum HVDC Flow : |  | 909 | MW at | 13:00 | hrs.
*Cost for HVDC, Tripura & Solar energy is not usually included in the total fuel cost.
Water Level of Kaptai Lake at 06:00 hr (ft): |  |  |  |  | (a) Yesterday : | 88.1 |  | (b) Today: | 87.86 |  | (c) Rule Curve: |  | 97.6
.
|  |  |  | Sub Divisional Engineer | [6 empty] | Executive Engineer
|  |  |  | Network Operation Division | [6 empty] | Network Operation Division

## YesterdayGen
2024-01-28 | [21 empty] | BR
Plant Name | Ghorasal TPP (Unit-1&2) | Ghorasal Repowered CCPP:Unit-3 (GT | Ghorasal Repowered CCPP Unit-4 | Ghorasal TPP Unit-5 | Ghorasal 365 MW CCPP Unit-7 | Ghorashal 108 MW PP (Regent) | Ghorashal 78.5 MW PP(MAX) | Haripur 412 MW CCPP | Haripur 360 MW CCPP(HPL) | Plant Removed | Haripur GTPP | Meghnaghat 450 MW CCPP(MPL) | Meghnaghat CCPP(Summit) | Meghnaghat 100 MW(IEL) | Madanganj 102 PP(Summit) | Madanganj-55 MW PP(Summit) | Siddhirganj 335 MW CCPP | 210 MW Siddhirgonj TPP | Siddhirgonj 2*120 MW GTPP | Siddhirganj 100 PP(Dutch Bangla) | Gagnagar 102 MW PP (Digital Power) | Kodda 150 MW PP | Keraniganj 100 MW PP (Powerpac) | Bosila 108 MW PP(CLC) | Pagla (DPA ) | Katpotti 52 MW PP (Sinha) | Kamalaghat 54 MW PP(Banco Energy) | Manikganj 55 MW PP (Northern) | Nababganj 55 MW PP (Southern power ) | Narshingdi 22 MW PP (Doreen) | Summit Ashulia | Summit Madhabdi | Maona 33 MW PP(Summit) | Rupganj 33 MW PP(Summit) | Gazipur 52 MW PP | Tongi 80 MW GTPP | Karnaphuli Hydro PP Unit-1, 2 & 3 | Karnaphuli Hydro PP Unit-4 & 5 | Chattogram TPP-1 | Chattogram TPP-2 | Raozan 25 MW PP | Sikalbaha 225MW CCPP (Gas) | Sikalbaha 225MW CCPP(Oil) | Sikalbaha 150MW GTPP | Sikalbaha 150MW GTPP(Oil) | Plant Removed | Tangail Palli Power Gen 22 MW | Hathazari 100 MW peaking PP | Dohazari -Kalaish 100 MW Peaking | Juldah 100 MW Unit-1 (Acorn) | Chattogram 108 MW PP (ECPV) | Patenga 50MW PP (Baraka) | Barabkunda 22 MW PP (Regent) | Malancha, Ctg. EPZ (United) | Ashuganj TPP Unit- 3 | Ashuganj TPP Unit- 4 | Ashuganj TPP Unit- 5 | Ashuganj 450 MW CCPP(North) | Ashuganj 450 MW CCPP(South) | Ashuganj 225 MW CCPP | Ashuganj 195 MW PP (APSCL-United) | Chandpur 150 MW CCPP | Ashuganj 50 MW PP | Ashuganj 55 MW PP (Precision) | Ashuganj 53MW PP (United) | Ashuganj 51 MW PP (Midland) | B.Baria (Aggreko) 85MW | Titas 50 MW Peaking PP | Jangalia 52 MW PP (Lakdanavi) | Feni 22 MW PP (Doreen) | Feni 11 MW PP (Doreen) | Jangalia 33 MW PP (Summit) | Cumilla 25 MW PP (Summit) | Impoprt (Tripura) | RPCL 210MW CCPP | Jamalpur 95 MW PP(Powerpac) | Tangail 22 MW PP (Doreen) | Sarishabari 3 MW Solar Plant | Fenchugonj CCPP Phase-1 | Fenchugonj CCPP Phase-2 | Fenchugonj 51 MW PP (Barakatullah) | Fenchuganj 44 MW (Energyprima) | Kushiara 163 MW CCPP (KP) | Shajibazar 330 MW CCPP | Shahjibazar GTPP Unit- 8 & 9 | Shahjibazar 86 MW PP (Shahjibazar) | Shahjibazar 50MW PP (EPL) | Sylhet 225 MW CCPP | Sylhet 20 MW GTPP | Sylhet 50 MW PP (EPL) | Sylhet 10MW PP (Desh) | Bibiana-II 341 MW CCPP (Summit) | Shahjahanulla 25 MW PP | Hobiganj 11 MW PP Cofidence-E | Daudkandi 200 MW PP (B.Trac) | Kodda 300 MW PP Unit-2 (Summit) | Keranigonj 300 MW PP (APR) | Bramhangoan 100 MW PP (Aggreko) | Mymensingh 200 MW PP (United) | Aurahati 100MW PP (Aggreko) | Kodda 149 MW PP Unit-1 (Summit) | Teknaf 20MW PP (Solartech) | Juldah 100 MW PP Unit-3 (Acorn) | Chandpur 200 MW (Desh energy) | Ashuganj 150 MW PP (Midland) | Bibiyana-III 400 MW CCPP | Jamalpur 115 MW PP (United) | Gazipur 100 MW PP | Sikalbaha 105 MW PP (Baraka Sikalbaha) | Kaptai 7 MW Solar PP | Anwara 300 MW PP (United) | Jodiac Power | Karnaphuli Power Ltd. | Feni Lanka Power | Chowmuhani 113 MW | Juldah unit-2 (Acorn) | Bibiyana South 400 MW | Meghnaghat 104 MW PP (OPCL) | Sutiakhali 50 MW Solar PP | Manikgonj 162MW PP(MPGL) | Anlima Energy Ltd. | Shahjibazar 100 MW GTPP | Bhairob 54.5 MW | Spectra Solar Plant Ltd. | Chandpur 115(Doreen) | Kanchan Purbachal Power Generation Ltd. | Ashuganj 420 MW CCPP(East) | Mirsharai 150 MW (Oil) | Mirsharai 150 MW (Gas) | SS Power I | Cox's Bazar Wind | Matarbari 2*600 MW (CPGCL) | Meghnaghat Unique power | Summit Meghanghat-2 589 MW(Gas) | EasternBlank | Bheramara (HVDC ) | Bheramara GTPP Unit-3 | Bheramara 410 MW CCPP | Khulna 115 MW PP (KPCL-1 & 3) | Khulna 115 PP MW (KPCL-2) | Khulna 225 MW CCPP | Khulna 60MW | Khulna (Aggreeco) 55MW | Faridpur 50 MW Peaking PP | Gopalganj 100 MW Peaking PP | Noapara 40 MW PP (Khanjahan Ali) | Bhola 225 MW CCPP | Bhola 33 MW PP (Venture) | Barisal 110 MW PP (Summit ) | Barisal GT PP Unit-1& 2 | Baghabari 100 MW GTPP | Baghabari 71 MW GTPP | Baghabari 50 MW Peaking PP | Bera 70 MW Peaking PP | Chapainawabganj 100 MW Peaking PP | Amnura 50 MW PP(Sinha) | Katakhali 50 MW PP (Northern) | Katakhali 50 MW Peaking PP | Natore 52 MW PP (Rajlanka) | Santahar 50 MW Peaking PP | Bogra 22 MW PP (GBB) | Bogura 20 MW PP (Energyprima) | Ullapara 11 MW PP (Summit) | Barapukuria TPP Unit-1 | Barapukuria TPP Unit-2 | Barapukuria 275 MW TPP Unit-3 | Rangpur 20 MW GTPP | Saidpur 20 MW GTPP | Sirajgonj 225MW CCPP Unit-1 (Gas) | Sirajgonj 225MW CCPP Unit-1(Oil) | Sirajgonj 225 MW CCPP Unit-2 (Gas) | Sirajgonj 225 MW CCPP Unit-2 (Oil) | Bhola 95 MW PP (Aggreko) | Noapara 100 MW PP (Bangla Trac) | Sirajgonj 225MW CCPP Unit-3 (Gas) | Sirajgonj 225MW CCPP Unit-3 (Oil) | Sirajgonj 400 MW CCPP Unit-4 | Rupsha 105 MW PP (Orion rupsha) | Baghabari 200 MW PP (Paramount) | Bagura 113 MW PP (Confidence)-2 | Madhumati 100 MW PP | Rangpur 113 MW PP (Confidence) | Sirajgonj 400MW CCPP Unit-4 (Oil) | Sympa Solar Power 8MW | Confidence Power Bogura Unit-1 113 MW | Payra 1320 MW | Bhola Nutan Biddut BD LTD (GAS) | Bhola Nutan Biddut BD LTD (OIL) | United Payra Power Ltd. | Sirajgonj 6.55 MW Solar | Mongla Orion 100 MW Solar PP | Energypac Power Venture Thakurgaon Ltd. | Khulna 330 MW CCPP (OIL) | Khulna 330 MW CCPP (GAS) | Rampal 1320 MW (BIFPCL) | Intraco Solar 30 MW | Barisal 307 MW | Adani Power Jharkhanda Ltd | Teesta Solar Limited | Kulna 225 MW CCPP (GAS) | WesternBlank | Eastern Grid Total | Western Grid Total | Total (MW) | Gas (Public) | HVDC | Gas (Private) | HSD (Private) | HFO (Private) | Coal | Hydro | HSD (Public) | HFO (Public) | Tripura | Solar | Wind | Shortage | Water Level
1:00 | 0 | 0 | 0 | 180 | 0 | 12 | 0 | 237 | 0 |  | 0 | 320 | 0 | 0 | 0 | 0 | 244 | 0 | 0 | 0 | 0 | 0 | 0 | 0 | 0 | 0 | 0 | 0 | 0 | 0 | 17 | 22 | 25 | 21 | 0 | 0 | 46 | 30 | 0 | 0 | 0 | 210 | 0 | 0 | 0 |  | 0 | 0 | 0 | 0 | 0 | 0 | 15 | 23 | 0 | 0 | 0 | 280 | 0 | 151 | 73 | 0 | 44 | 55 | 0 | 51 | 0 | 0 | 0 | 16 | 7 | 25 | 11 | 82 | 72 | 0 | 0 | 0 | 43 | 40 | 53 | 50 | 120 | 0 | 60 | 86 | 0 | 0 | 15 | 0 | 0 | 290 | 16 | 0 | 0 | 0 | 0 | 0 | 0 | 0 | 0 | 0 | 0 | 0 | 0 | 0 | 0 | 0 | 0 | 0 | 0 | 0 | 0 | 0 | 0 | 0 | 0 | 0 | 0 | 0 | 0 | 0 | 0 | 0 | 0 | 0 | 0 | 0 | 0 | 448 | 25 | 567 | 0 | 0 |  | 604 | 0 | 0 | 0 | 0 | 0 | 0 | 0 | 0 | 0 | 0 | 100 | 6 | 0 | 0 | 0 | 0 | 0 | 0 | 0 | 0 | 0 | 0 | 0 | 0 | 0 | 0 | 5 | 0 | 0 | 180 | 0 | 0 | 0 | 0 | 0 | 0 | 0 | 0 | 0 | 0 | 371 | 0 | 0 | 0 | 0 | 0 | 0 | 0 | 0 | 550 | 180 | 0 | 0 | 0 | 0 | 0 | 0 | 0 | 451 | 0 | 150 | 1112 | 0 | 0 |  | 4082 | 3709 | 7791 | 1856 | 604 | 1690 | 0 | 0 | 3458 | 76 | 0 | 0 | 82 | 0 | 25 | 0 | 88.15
2:00 | 0 | 0 | 0 | 180 | 0 | 12 | 0 | 233 | 0 |  | 0 | 280 | 0 | 0 | 0 | 0 | 230 | 0 | 0 | 0 | 0 | 0 | 0 | 0 | 0 | 0 | 0 | 0 | 0 | 0 | 17 | 22 | 25 | 21 | 0 | 0 | 46 | 30 | 0 | 0 | 0 | 211 | 0 | 0 | 0 |  | 0 | 0 | 0 | 0 | 0 | 0 | 15 | 38 | 0 | 0 | 0 | 280 | 0 | 151 | 73 | 0 | 44 | 55 | 0 | 51 | 0 | 0 | 0 | 16 | 7 | 25 | 11 | 84 | 84 | 0 | 0 | 0 | 43 | 40 | 53 | 50 | 120 | 0 | 60 | 84 | 0 | 0 | 15 | 0 | 0 | 295 | 16 | 0 | 0 | 0 | 0 | 0 | 0 | 0 | 0 | 0 | 0 | 0 | 0 | 0 | 0 | 0 | 0 | 0 | 0 | 0 | 0 | 0 | 0 | 0 | 20 | 0 | 0 | 0 | 0 | 0 | 0 | 0 | 0 | 0 | 0 | 0 | 0 | 447 | 28 | 566 | 0 | 0 |  | 437 | 0 | 0 | 0 | 0 | 0 | 0 | 0 | 0 | 0 | 0 | 90 | 6 | 0 | 0 | 0 | 0 | 0 | 0 | 0 | 0 | 0 | 0 | 0 | 0 | 0 | 0 | 5 | 0 | 0 | 180 | 0 | 0 | 0 | 0 | 0 | 0 | 0 | 0 | 0 | 0 | 317 | 0 | 0 | 0 | 0 | 0 | 0 | 0 | 0 | 550 | 180 | 0 | 0 | 0 | 0 | 0 | 0 | 0 | 456 | 0 | 150 | 1021 | 0 | 0 |  | 4078 | 3392 | 7470 | 1861 | 437 | 1614 | 0 | 0 | 3370 | 76 | 0 | 0 | 84 | 0 | 28 | 0 | 88.14
3:00 | 0 | 0 | 0 | 180 | 0 | 12 | 0 | 0 | 0 |  | 0 | 350 | 0 | 0 | 0 | 0 | 230 | 0 | 0 | 0 | 0 | 0 | 0 | 0 | 0 | 0 | 0 | 0 | 0 | 0 | 16 | 22 | 25 | 21 | 0 | 0 | 46 | 30 | 0 | 0 | 0 | 211 | 0 | 0 | 0 |  | 0 | 0 | 0 | 0 | 0 | 0 | 15 | 41 | 0 | 0 | 0 | 280 | 0 | 148 | 73 | 0 | 44 | 55 | 0 | 51 | 0 | 0 | 0 | 16 | 7 | 25 | 11 | 82 | 102 | 0 | 0 | 0 | 43 | 40 | 53 | 50 | 120 | 0 | 60 | 84 | 0 | 0 | 15 | 0 | 0 | 290 | 16 | 0 | 0 | 0 | 0 | 0 | 0 | 0 | 0 | 0 | 0 | 0 | 0 | 0 | 0 | 0 | 0 | 0 | 0 | 0 | 0 | 0 | 0 | 0 | 35 | 0 | 0 | 0 | 0 | 0 | 0 | 0 | 0 | 0 | 0 | 0 | 0 | 427 | 32 | 567 | 0 | 0 |  | 437 | 0 | 0 | 0 | 0 | 0 | 0 | 0 | 0 | 0 | 0 | 90 | 6 | 0 | 0 | 0 | 0 | 0 | 0 | 0 | 0 | 0 | 0 | 0 | 0 | 0 | 0 | 5 | 0 | 0 | 180 | 0 | 0 | 0 | 0 | 0 | 0 | 0 | 0 | 0 | 0 | 345 | 0 | 0 | 0 | 0 | 0 | 0 | 0 | 0 | 500 | 180 | 0 | 0 | 0 | 0 | 0 | 0 | 0 | 415 | 0 | 150 | 1015 | 0 | 0 |  | 3925 | 3323 | 7248 | 1657 | 437 | 1710 | 0 | 0 | 3254 | 76 | 0 | 0 | 82 | 0 | 32 | 0 | 88.13
4:00 | 0 | 0 | 0 | 180 | 0 | 12 | 0 | 0 | 0 |  | 0 | 350 | 0 | 0 | 0 | 0 | 230 | 0 | 0 | 0 | 0 | 0 | 0 | 0 | 0 | 0 | 0 | 0 | 0 | 0 | 16 | 22 | 25 | 21 | 0 | 0 | 46 | 30 | 0 | 0 | 0 | 211 | 0 | 0 | 0 |  | 0 | 0 | 0 | 0 | 0 | 0 | 15 | 35 | 0 | 0 | 0 | 295 | 0 | 143 | 73 | 0 | 44 | 55 | 0 | 51 | 0 | 0 | 0 | 16 | 7 | 25 | 11 | 82 | 102 | 0 | 0 | 0 | 43 | 40 | 53 | 50 | 120 | 0 | 40 | 40 | 0 | 0 | 15 | 0 | 0 | 305 | 16 | 0 | 0 | 0 | 0 | 0 | 0 | 0 | 0 | 0 | 0 | 0 | 0 | 0 | 0 | 0 | 0 | 0 | 0 | 0 | 0 | 0 | 0 | 0 | 60 | 0 | 0 | 0 | 0 | 0 | 0 | 0 | 0 | 0 | 0 | 0 | 0 | 350 | 27 | 567 | 0 | 0 |  | 437 | 0 | 0 | 0 | 0 | 0 | 0 | 0 | 0 | 0 | 0 | 90 | 0 | 0 | 0 | 0 | 0 | 0 | 0 | 0 | 0 | 0 | 0 | 0 | 0 | 0 | 0 | 5 | 0 | 0 | 180 | 0 | 0 | 0 | 0 | 0 | 0 | 0 | 0 | 0 | 0 | 345 | 0 | 0 | 0 | 0 | 0 | 0 | 0 | 0 | 450 | 180 | 0 | 0 | 0 | 0 | 0 | 0 | 0 | 405 | 0 | 150 | 1012 | 0 | 0 |  | 3823 | 3254 | 7077 | 1672 | 437 | 1669 | 0 | 0 | 3114 | 76 | 0 | 0 | 82 | 0 | 27 | 0 | 88.12
5:00 | 0 | 0 | 0 | 180 | 0 | 12 | 0 | 0 | 0 |  | 0 | 350 | 0 | 0 | 0 | 0 | 230 | 0 | 0 | 0 | 0 | 0 | 0 | 0 | 0 | 0 | 0 | 0 | 0 | 0 | 16 | 22 | 25 | 22 | 0 | 0 | 46 | 30 | 0 | 0 | 0 | 211 | 0 | 0 | 0 |  | 0 | 0 | 0 | 0 | 0 | 0 | 15 | 40 | 0 | 0 | 0 | 280 | 0 | 145 | 73 | 0 | 44 | 55 | 0 | 51 | 0 | 0 | 0 | 16 | 7 | 25 | 11 | 76 | 98 | 0 | 0 | 0 | 43 | 40 | 53 | 50 | 120 | 0 | 40 | 40 | 0 | 0 | 15 | 0 | 0 | 290 | 16 | 0 | 0 | 0 | 0 | 0 | 0 | 0 | 0 | 0 | 0 | 0 | 0 | 0 | 0 | 0 | 0 | 0 | 0 | 0 | 0 | 0 | 0 | 0 | 60 | 0 | 0 | 0 | 0 | 0 | 0 | 0 | 0 | 0 | 0 | 0 | 0 | 322 | 30 | 564 | 0 | 0 |  | 437 | 0 | 0 | 0 | 0 | 0 | 0 | 0 | 0 | 0 | 0 | 90 | 0 | 0 | 0 | 0 | 0 | 0 | 0 | 0 | 0 | 0 | 0 | 0 | 0 | 0 | 0 | 5 | 0 | 0 | 180 | 0 | 0 | 0 | 0 | 0 | 0 | 0 | 0 | 0 | 0 | 270 | 0 | 0 | 0 | 0 | 0 | 0 | 0 | 0 | 440 | 180 | 0 | 0 | 0 | 0 | 0 | 0 | 0 | 409 | 0 | 150 | 1015 | 0 | 0 |  | 3763 | 3176 | 6939 | 1656 | 437 | 1584 | 0 | 0 | 3080 | 76 | 0 | 0 | 76 | 0 | 30 | 0 | 88.11
6:00 | 0 | 0 | 0 | 180 | 0 | 12 | 0 | 0 | 0 |  | 0 | 400 | 0 | 0 | 0 | 0 | 290 | 0 | 0 | 0 | 0 | 0 | 0 | 0 | 0 | 0 | 0 | 0 | 0 | 0 | 18 | 22 | 25 | 22 | 0 | 0 | 46 | 30 | 0 | 0 | 0 | 211 | 0 | 0 | 0 |  | 0 | 0 | 0 | 0 | 0 | 0 | 15 | 40 | 0 | 0 | 0 | 325 | 0 | 116 | 73 | 0 | 44 | 56 | 0 | 51 | 0 | 0 | 0 | 16 | 7 | 25 | 11 | 80 | 98 | 0 | 0 | 0 | 43 | 40 | 53 | 50 | 120 | 0 | 40 | 60 | 0 | 0 | 15 | 0 | 0 | 305 | 16 | 0 | 0 | 0 | 0 | 0 | 0 | 0 | 0 | 0 | 0 | 0 | 0 | 0 | 0 | 0 | 0 | 0 | 0 | 0 | 0 | 0 | 0 | 0 | 60 | 0 | 0 | 0 | 0 | 0 | 0 | 0 | 0 | 0 | 0 | 0 | 0 | 316 | 29 | 569 | 0 | 0 |  | 437 | 0 | 0 | 0 | 0 | 0 | 0 | 0 | 0 | 0 | 0 | 90 | 0 | 0 | 0 | 0 | 0 | 0 | 0 | 0 | 0 | 0 | 0 | 0 | 0 | 0 | 0 | 5 | 0 | 0 | 180 | 0 | 0 | 0 | 0 | 0 | 0 | 0 | 0 | 0 | 0 | 400 | 0 | 0 | 0 | 0 | 0 | 0 | 0 | 0 | 450 | 220 | 0 | 0 | 0 | 0 | 0 | 0 | 0 | 410 | 0 | 150 | 1077 | 0 | 0 |  | 3929 | 3419 | 7348 | 1734 | 437 | 1840 | 0 | 0 | 3152 | 76 | 0 | 0 | 80 | 0 | 29 | 0 | 88.1
7:00 | 0 | 0 | 0 | 180 | 0 | 12 | 0 | 0 | 0 |  | 0 | 420 | 0 | 0 | 0 | 0 | 300 | 0 | 0 | 0 | 0 | 16 | 0 | 0 | 0 | 0 | 0 | 0 | 0 | 0 | 18 | 22 | 25 | 21 | 0 | 0 | 46 | 30 | 0 | 0 | 0 | 211 | 0 | 0 | 0 |  | 0 | 0 | 0 | 0 | 0 | 0 | 15 | 29 | 0 | 0 | 0 | 350 | 0 | 95 | 36 | 0 | 44 | 57 | 0 | 51 | 0 | 0 | 0 | 16 | 7 | 25 | 11 | 88 | 70 | 0 | 0 | 0 | 43 | 40 | 53 | 50 | 163 | 0 | 60 | 84 | 0 | 0 | 15 | 0 | 0 | 310 | 16 | 0 | 0 | 0 | 0 | 0 | 7 | 0 | 1 | 1 | 0 | 0 | 0 | 0 | 3 | 0 | 0 | 0 | 0 | 0 | 0 | 0 | 0 | 0 | 60 | 0 | 0 | 0 | 0 | 0 | 0 | 1 | 0 | 0 | 0 | 0 | 0 | 350 | 29 | 568 | 0 | 0 |  | 743 | 0 | 0 | 0 | 0 | 0 | 0 | 0 | 0 | 0 | 0 | 90 | 0 | 0 | 0 | 0 | 0 | 0 | 0 | 0 | 0 | 0 | 0 | 0 | 0 | 0 | 0 | 5 | 0 | 0 | 180 | 0 | 0 | 0 | 0 | 0 | 0 | 0 | 0 | 0 | 0 | 396 | 0 | 0 | 0 | 0 | 0 | 0 | 0 | 0 | 490 | 220 | 0 | 0 | 0 | 1 | 0 | 0 | 0 | 509 | 0 | 150 | 1226 | 1 | 0 |  | 4049 | 4011 | 8060 | 1739 | 743 | 1881 | 0 | 11 | 3473 | 76 | 0 | 16 | 88 | 4 | 29 | 0 | 88.09
8:00 | 0 | 0 | 0 | 180 | 0 | 12 | 0 | 0 | 0 |  | 0 | 450 | 0 | 32 | 9 | 0 | 300 | 0 | 0 | 0 | 32 | 16 | 7 | 0 | 0 | 0 | 0 | 0 | 0 | 0 | 18 | 22 | 25 | 21 | 0 | 0 | 46 | 30 | 0 | 0 | 1 | 211 | 0 | 0 | 0 |  | 0 | 0 | 0 | 25 | 0 | 1 | 15 | 8 | 0 | 0 | 0 | 350 | 0 | 117 | 36 | 0 | 45 | 57 | 0 | 51 | 0 | 0 | 0 | 16 | 7 | 25 | 11 | 102 | 72 | 0 | 0 | 0 | 43 | 40 | 53 | 50 | 163 | 0 | 60 | 84 | 0 | 0 | 15 | 0 | 0 | 315 | 16 | 0 | 0 | 0 | 0 | 0 | 56 | 0 | 15 | 6 | 25 | 6 | 1 | 0 | 9 | 17 | 1 | 1 | 32 | 0 | 0 | 0 | 0 | 17 | 60 | 17 | 0 | 0 | 0 | 0 | 0 | 7 | 0 | 0 | 0 | 17 | 0 | 420 | 18 | 567 | 0 | 0 |  | 799 | 0 | 0 | 0 | 0 | 0 | 0 | 0 | 0 | 0 | 0 | 137 | 2 | 0 | 0 | 0 | 0 | 0 | 0 | 0 | 0 | 8 | 0 | 0 | 0 | 0 | 0 | 5 | 0 | 0 | 180 | 0 | 0 | 0 | 0 | 0 | 0 | 0 | 0 | 0 | 0 | 414 | 2 | 0 | 0 | 0 | 6 | 0 | 1 | 0 | 540 | 220 | 0 | 7 | 1 | 19 | 0 | 0 | 0 | 601 | 2 | 200 | 1306 | 19 | 0 |  | 4481 | 4469 | 8950 | 1811 | 799 | 1915 | 0 | 326 | 3814 | 76 | 0 | 33 | 102 | 56 | 18 | 105 | 88.08
9:00 | 0 | 0 | 0 | 180 | 0 | 12 | 0 | 0 | 0 |  | 0 | 450 | 0 | 43 | 67 | 0 | 335 | 0 | 0 | 1 | 50 | 16 | 13 | 0 | 0 | 0 | 0 | 0 | 0 | 0 | 18 | 22 | 33 | 21 | 8 | 0 | 46 | 30 | 0 | 0 | 8 | 211 | 0 | 0 | 0 |  | 0 | 5 | 34 | 25 | 0 | 6 | 16 | 10 | 0 | 0 | 0 | 310 | 0 | 135 | 16 | 0 | 42 | 55 | 0 | 51 | 0 | 0 | 16 | 16 | 5 | 25 | 11 | 100 | 72 | 0 | 0 | 1 | 43 | 40 | 53 | 46 | 163 | 0 | 60 | 84 | 0 | 0 | 18 | 0 | 0 | 315 | 16 | 0 | 0 | 35 | 0 | 0 | 56 | 0 | 17 | 0 | 25 | 17 | 5 | 0 | 9 | 17 | 17 | 1 | 32 | 5 | 10 | 0 | 5 | 25 | 96 | 22 | 0 | 0 | 0 | 0 | 0 | 17 | 0 | 0 | 0 | 17 | 0 | 460 | 8 | 566 | 0 | 0 |  | 799 | 0 | 0 | 0 | 0 | 0 | 0 | 0 | 0 | 0 | 0 | 137 | 5 | 0 | 0 | 0 | 0 | 0 | 0 | 0 | 21 | 25 | 0 | 8 | 0 | 0 | 0 | 5 | 0 | 0 | 180 | 0 | 0 | 0 | 0 | 0 | 0 | 0 | 0 | 0 | 0 | 344 | 35 | 0 | 0 | 0 | 6 | 0 | 2 | 0 | 590 | 220 | 0 | 17 | 3 | 44 | 0 | 0 | 0 | 597 | 6 | 200 | 1312 | 44 | 0 |  | 4815 | 4600 | 9415 | 1867 | 799 | 1824 | 0 | 646 | 3905 | 76 | 0 | 72 | 100 | 118 | 8 | 129 | 88.07
10:00 | 0 | 0 | 0 | 180 | 0 | 12 | 0 | 0 | 0 |  | 0 | 400 | 0 | 74 | 78 | 0 | 335 | 0 | 0 | 9 | 50 | 16 | 13 | 0 | 0 | 0 | 0 | 0 | 0 | 0 | 18 | 22 | 33 | 21 | 8 | 0 | 46 | 30 | 0 | 0 | 8 | 211 | 0 | 0 | 0 |  | 0 | 32 | 34 | 25 | 0 | 6 | 16 | 10 | 0 | 0 | 0 | 280 | 0 | 119 | 0 | 0 | 45 | 57 | 0 | 51 | 0 | 0 | 34 | 16 | 5 | 25 | 11 | 108 | 62 | 0 | 0 | 2 | 43 | 40 | 51 | 41 | 120 | 0 | 59 | 81 | 0 | 0 | 18 | 0 | 0 | 280 | 8 | 0 | 0 | 73 | 0 | 0 | 56 | 0 | 23 | 0 | 25 | 17 | 11 | 0 | 9 | 17 | 17 | 3 | 49 | 17 | 21 | 0 | 9 | 25 | 130 | 51 | 0 | 17 | 0 | 0 | 0 | 25 | 0 | 0 | 0 | 17 | 0 | 430 | 4 | 566 | 0 | 0 |  | 800 | 0 | 0 | 0 | 16 | 0 | 0 | 0 | 0 | 0 | 0 | 80 | 4 | 0 | 0 | 0 | 0 | 0 | 0 | 0 | 28 | 25 | 0 | 8 | 0 | 0 | 0 | 5 | 0 | 0 | 180 | 0 | 0 | 0 | 0 | 0 | 0 | 0 | 0 | 0 | 0 | 386 | 35 | 0 | 0 | 0 | 6 | 0 | 4 | 0 | 590 | 180 | 0 | 17 | 3 | 66 | 0 | 0 | 0 | 558 | 16 | 200 | 1202 | 101 | 0 |  | 4855 | 4510 | 9365 | 1782 | 800 | 1673 | 0 | 877 | 3726 | 76 | 0 | 99 | 108 | 220 | 4 | 91 | 88.06
11:00 | 0 | 0 | 0 | 180 | 0 | 12 | 0 | 0 | 0 |  | 0 | 400 | 0 | 44 | 78 | 12 | 335 | 0 | 0 | 9 | 50 | 16 | 13 | 0 | 0 | 0 | 0 | 0 | 0 | 0 | 18 | 22 | 25 | 21 | 8 | 0 | 46 | 30 | 0 | 0 | 8 | 211 | 0 | 0 | 0 |  | 0 | 32 | 51 | 25 | 0 | 6 | 16 | 4 | 0 | 0 | 0 | 280 | 0 | 155 | 0 | 0 | 45 | 57 | 0 | 51 | 0 | 25 | 8 | 16 | 5 | 25 | 11 | 106 | 60 | 0 | 0 | 2 | 43 | 40 | 48 | 41 | 120 | 0 | 58 | 81 | 0 | 0 | 18 | 0 | 0 | 285 | 8 | 0 | 0 | 80 | 0 | 0 | 59 | 0 | 17 | 0 | 25 | 17 | 11 | 0 | 9 | 17 | 17 | 4 | 51 | 17 | 29 | 0 | 9 | 25 | 143 | 53 | 0 | 17 | 0 | 0 | 0 | 29 | 0 | 0 | 0 | 17 | 0 | 430 | 2 | 566 | 0 | 0 |  | 803 | 0 | 0 | 0 | 16 | 0 | 0 | 0 | 2 | 2 | 0 | 80 | 4 | 0 | 0 | 0 | 0 | 0 | 0 | 50 | 28 | 25 | 0 | 8 | 0 | 0 | 0 | 5 | 0 | 0 | 180 | 0 | 0 | 0 | 0 | 0 | 0 | 0 | 0 | 0 | 0 | 383 | 35 | 0 | 0 | 0 | 6 | 0 | 5 | 0 | 590 | 180 | 0 | 17 | 5 | 70 | 5 | 0 | 0 | 554 | 25 | 200 | 1220 | 129 | 0 |  | 4904 | 4627 | 9531 | 1820 | 803 | 1666 | 0 | 854 | 3740 | 76 | 0 | 195 | 106 | 269 | 2 | 90 | 88.05
12:00 | 0 | 0 | 0 | 180 | 0 | 12 | 0 | 0 | 0 |  | 0 | 450 | 0 | 51 | 80 | 15 | 333 | 0 | 0 | 9 | 50 | 16 | 13 | 0 | 0 | 0 | 0 | 0 | 0 | 0 | 18 | 22 | 25 | 21 | 8 | 0 | 46 | 30 | 0 | 0 | 8 | 211 | 0 | 0 | 0 |  | 0 | 32 | 68 | 25 | 6 | 6 | 16 | 2 | 0 | 0 | 0 | 280 | 0 | 155 | 0 | 0 | 45 | 57 | 0 | 51 | 0 | 25 | 8 | 16 | 5 | 30 | 11 | 118 | 61 | 0 | 0 | 2 | 43 | 40 | 51 | 50 | 120 | 0 | 57 | 86 | 0 | 0 | 16 | 0 | 0 | 280 | 16 | 0 | 0 | 82 | 0 | 0 | 59 | 0 | 21 | 20 | 25 | 17 | 5 | 0 | 9 | 17 | 17 | 4 | 49 | 17 | 29 | 0 | 9 | 25 | 155 | 54 | 43 | 0 | 12 | 0 | 2 | 32 | 0 | 0 | 0 | 17 | 0 | 430 | 11 | 566 | 0 | 0 |  | 908 | 0 | 0 | 0 | 16 | 0 | 0 | 0 | 10 | 20 | 8 | 80 | 5 | 0 | 0 | 0 | 0 | 0 | 0 | 51 | 28 | 25 | 0 | 8 | 0 | 0 | 0 | 5 | 0 | 0 | 180 | 0 | 0 | 0 | 0 | 0 | 0 | 0 | 0 | 0 | 0 | 330 | 74 | 0 | 0 | 0 | 6 | 0 | 5 | 0 | 600 | 180 | 0 | 17 | 5 | 80 | 35 | 0 | 0 | 557 | 27 | 200 | 1226 | 141 | 0 |  | 5103 | 4827 | 9930 | 1841 | 908 | 1674 | 0 | 945 | 3759 | 76 | 0 | 239 | 118 | 359 | 11 | 67 | 88.04
13:00 | 0 | 0 | 0 | 180 | 0 | 12 | 0 | 0 | 0 |  | 0 | 450 | 0 | 80 | 80 | 15 | 328 | 0 | 0 | 9 | 50 | 16 | 13 | 0 | 0 | 0 | 0 | 0 | 0 | 0 | 18 | 0 | 25 | 21 | 8 | 0 | 46 | 30 | 0 | 0 | 8 | 211 | 0 | 0 | 0 |  | 6 | 40 | 68 | 25 | 16 | 12 | 15 | 0 | 0 | 0 | 0 | 280 | 0 | 155 | 0 | 0 | 45 | 56 | 0 | 51 | 0 | 25 | 8 | 17 | 5 | 33 | 11 | 122 | 36 | 0 | 0 | 2 | 43 | 40 | 51 | 46 | 163 | 0 | 58 | 84 | 0 | 0 | 15 | 0 | 0 | 290 | 16 | 0 | 0 | 80 | 0 | 0 | 59 | 0 | 46 | 17 | 25 | 17 | 6 | 0 | 9 | 17 | 27 | 4 | 49 | 17 | 29 | 0 | 9 | 25 | 166 | 54 | 45 | 0 | 17 | 0 | 17 | 31 | 0 | 0 | 0 | 17 | 0 | 428 | 9 | 568 | 0 | 0 |  | 909 | 0 | 0 | 0 | 0 | 0 | 0 | 0 | 11 | 39 | 8 | 134 | 5 | 0 | 0 | 0 | 0 | 0 | 4 | 51 | 28 | 34 | 0 | 0 | 0 | 0 | 0 | 5 | 0 | 0 | 170 | 0 | 0 | 0 | 0 | 0 | 0 | 0 | 0 | 0 | 0 | 402 | 74 | 0 | 0 | 0 | 6 | 0 | 5 | 0 | 622 | 220 | 0 | 17 | 5 | 68 | 35 | 0 | 0 | 552 | 27 | 200 | 1213 | 140 | 0 |  | 5222 | 4984 | 10206 | 1857 | 909 | 1830 | 0 | 1035 | 3753 | 76 | 0 | 271 | 122 | 344 | 9 | 51.57 | 88.03
14:00 | 0 | 0 | 0 | 180 | 0 | 12 | 0 | 0 | 0 |  | 0 | 450 | 0 | 36 | 34 | 15 | 280 | 0 | 0 | 9 | 24 | 16 | 13 | 0 | 0 | 0 | 0 | 0 | 0 | 0 | 18 | 22 | 25 | 21 | 8 | 0 | 46 | 30 | 0 | 0 | 8 | 213 | 0 | 0 | 0 |  | 6 | 40 | 68 | 0 | 19 | 6 | 15 | 0 | 0 | 0 | 0 | 280 | 0 | 152 | 0 | 0 | 45 | 56 | 0 | 51 | 0 | 25 | 8 | 18 | 5 | 33 | 11 | 120 | 35 | 0 | 0 | 2 | 43 | 40 | 53 | 44 | 120 | 0 | 57 | 84 | 0 | 0 | 15 | 0 | 0 | 280 | 16 | 0 | 0 | 15 | 0 | 0 | 59 | 0 | 54 | 15 | 25 | 17 | 6 | 0 | 9 | 17 | 17 | 3 | 15 | 17 | 29 | 0 | 9 | 25 | 260 | 54 | 37 | 0 | 17 | 0 | 17 | 27 | 0 | 0 | 0 | 17 | 0 | 380 | 14 | 565 | 0 | 0 |  | 908 | 0 | 0 | 0 | 0 | 0 | 0 | 0 | 10 | 32 | 8 | 80 | 4 | 0 | 0 | 0 | 0 | 0 | 5 | 51 | 28 | 8 | 0 | 0 | 0 | 0 | 0 | 5 | 0 | 0 | 170 | 0 | 0 | 0 | 0 | 0 | 0 | 0 | 0 | 0 | 0 | 414 | 35 | 0 | 0 | 0 | 6 | 0 | 5 | 0 | 560 | 180 | 0 | 17 | 5 | 58 | 50 | 0 | 0 | 556 | 23 | 200 | 1218 | 123 | 0 |  | 4927 | 4759 | 9686 | 1869 | 908 | 1748 | 0 | 740 | 3649 | 76 | 0 | 264 | 120 | 298 | 14 | 61.12 | 88.05
15:00 | 0 | 0 | 0 | 180 | 0 | 12 | 0 | 0 | 0 |  | 0 | 450 | 0 | 8 | 6 | 15 | 280 | 0 | 0 | 9 | 32 | 16 | 13 | 0 | 0 | 0 | 0 | 0 | 0 | 0 | 18 | 22 | 33 | 21 | 8 | 0 | 46 | 30 | 0 | 0 | 8 | 207 | 0 | 0 | 0 |  | 6 | 40 | 68 | 0 | 14 | 6 | 15 | 0 | 0 | 0 | 0 | 275 | 0 | 152 | 0 | 0 | 44 | 55 | 0 | 51 | 0 | 24 | 8 | 18 | 5 | 33 | 11 | 112 | 35 | 0 | 0 | 1 | 43 | 40 | 53 | 44 | 120 | 0 | 28 | 84 | 0 | 0 | 12 | 0 | 0 | 285 | 16 | 0 | 0 | 15 | 0 | 0 | 59 | 0 | 54 | 12 | 25 | 17 | 6 | 0 | 9 | 17 | 17 | 3 | 15 | 17 | 29 | 0 | 38 | 25 | 346 | 54 | 29 | 0 | 17 | 0 | 17 | 18 | 0 | 0 | 0 | 17 | 0 | 360 | 9 | 564 | 0 | 0 |  | 908 | 0 | 0 | 0 | 0 | 0 | 0 | 0 | 10 | 27 | 0 | 80 | 4 | 0 | 0 | 0 | 0 | 0 | 7 | 51 | 14 | 0 | 0 | 0 | 0 | 0 | 0 | 5 | 0 | 0 | 170 | 0 | 0 | 0 | 0 | 0 | 0 | 0 | 0 | 0 | 0 | 382 | 35 | 0 | 0 | 0 | 6 | 0 | 3 | 0 | 490 | 180 | 0 | 17 | 3 | 52 | 50 | 0 | 0 | 505 | 16 | 200 | 1173 | 87 | 0 |  | 4901 | 4475 | 9376 | 1919 | 908 | 1720 | 0 | 686 | 3462 | 76 | 0 | 260 | 112 | 224 | 9 | 56.345 | 88.01
16:00 | 0 | 0 | 0 | 180 | 0 | 12 | 0 | 0 | 0 |  | 0 | 400 | 0 | 9 | 17 | 15 | 280 | 0 | 0 | 9 | 32 | 16 | 13 | 0 | 0 | 0 | 0 | 0 | 0 | 0 | 18 | 22 | 33 | 21 | 8 | 0 | 46 | 30 | 0 | 0 | 8 | 206 | 0 | 0 | 0 |  | 6 | 40 | 68 | 0 | 13 | 6 | 15 | 0 | 0 | 0 | 0 | 280 | 0 | 151 | 0 | 0 | 41 | 55 | 0 | 51 | 0 | 24 | 8 | 18 | 5 | 33 | 11 | 102 | 57 | 0 | 0 | 1 | 43 | 40 | 53 | 30 | 120 | 0 | 28 | 84 | 0 | 0 | 12 | 0 | 0 | 270 | 16 | 0 | 0 | 15 | 0 | 0 | 59 | 0 | 54 | 9 | 25 | 17 | 5 | 0 | 9 | 17 | 32 | 1 | 15 | 0 | 29 | 0 | 26 | 25 | 360 | 54 | 12 | 0 | 17 | 0 | 17 | 8 | 0 | 0 | 0 | 17 | 0 | 316 | 8 | 568 | 0 | 0 |  | 908 | 0 | 0 | 0 | 0 | 0 | 0 | 0 | 10 | 27 | 0 | 80 | 4 | 0 | 0 | 0 | 0 | 0 | 14 | 51 | 14 | 0 | 0 | 0 | 0 | 0 | 0 | 5 | 0 | 0 | 170 | 0 | 0 | 0 | 0 | 0 | 0 | 0 | 0 | 0 | 0 | 319 | 35 | 0 | 0 | 0 | 6 | 0 | 2 | 0 | 450 | 180 | 0 | 17 | 1 | 29 | 35 | 0 | 0 | 456 | 4 | 170 | 1117 | 43 | 0 |  | 4771 | 4147 | 8918 | 1955 | 908 | 1578 | 0 | 667 | 3247 | 76 | 0 | 267 | 102 | 110 | 8 | 45 | 88
17:00 | 0 | 0 | 0 | 180 | 0 | 12 | 0 | 0 | 0 |  | 0 | 400 | 0 | 9 | 17 | 15 | 280 | 0 | 0 | 12 | 32 | 16 | 13 | 0 | 0 | 0 | 0 | 0 | 17 | 0 | 19 | 22 | 33 | 21 | 8 | 0 | 46 | 30 | 0 | 0 | 8 | 205 | 0 | 0 | 0 |  | 6 | 40 | 68 | 25 | 19 | 6 | 15 | 3 | 0 | 0 | 0 | 275 | 0 | 154 | 0 | 0 | 41 | 55 | 0 | 51 | 0 | 24 | 8 | 18 | 0 | 33 | 11 | 102 | 71 | 0 | 0 | 0 | 43 | 40 | 53 | 30 | 163 | 0 | 28 | 84 | 0 | 0 | 12 | 0 | 0 | 310 | 16 | 0 | 0 | 15 | 0 | 0 | 58 | 0 | 54 | 2 | 25 | 17 | 6 | 0 | 9 | 17 | 17 | 0 | 15 | 0 | 29 | 0 | 26 | 25 | 400 | 36 | 2 | 0 | 17 | 0 | 17 | 2 | 0 | 15 | 0 | 17 | 0 | 313 | 9 | 419 | 0 | 0 |  | 908 | 0 | 0 | 0 | 0 | 0 | 0 | 0 | 28 | 27 | 0 | 100 | 4 | 0 | 0 | 0 | 0 | 0 | 14 | 51 | 14 | 8 | 0 | 0 | 0 | 0 | 0 | 5 | 0 | 0 | 170 | 0 | 0 | 0 | 0 | 0 | 0 | 0 | 0 | 0 | 0 | 352 | 35 | 0 | 0 | 0 | 37 | 0 | 1 | 35 | 450 | 180 | 0 | 35 | 0 | 9 | 35 | 0 | 0 | 501 | 1 | 170 | 1123 | 7 | 0 |  | 4761 | 4300 | 9061 | 2022 | 908 | 1697 | 0 | 792 | 3146 | 76 | 0 | 285 | 102 | 24 | 9 | 37 | 87.99
18:00 | 0 | 0 | 0 | 180 | 0 | 12 | 0 | 0 | 0 |  | 0 | 420 | 0 | 33 | 42 | 15 | 290 | 0 | 0 | 42 | 74 | 98 | 13 | 0 | 0 | 0 | 17 | 17 | 17 | 0 | 19 | 15 | 33 | 21 | 17 | 0 | 46 | 30 | 0 | 0 | 15 | 207 | 0 | 0 | 0 |  | 6 | 58 | 68 | 25 | 13 | 19 | 15 | 7 | 0 | 0 | 0 | 310 | 0 | 154 | 8 | 0 | 41 | 55 | 0 | 51 | 0 | 24 | 8 | 17 | 5 | 33 | 11 | 118 | 68 | 0 | 0 | 0 | 43 | 40 | 53 | 50 | 163 | 0 | 29 | 86 | 0 | 0 | 15 | 0 | 0 | 285 | 16 | 0 | 0 | 30 | 0 | 0 | 68 | 0 | 54 | 0 | 25 | 17 | 10 | 0 | 9 | 70 | 17 | 0 | 115 | 0 | 18 | 0 | 54 | 25 | 380 | 45 | 0 | 0 | 17 | 0 | 17 | 0 | 0 | 17 | 0 | 75 | 0 | 328 | 13 | 422 | 0 | 0 |  | 909 | 0 | 0 | 0 | 0 | 0 | 0 | 0 | 53 | 36 | 0 | 137 | 6 | 16 | 0 | 0 | 0 | 27 | 15 | 84 | 14 | 16 | 0 | 7 | 38 | 0 | 0 | 8 | 0 | 0 | 170 | 0 | 0 | 0 | 0 | 0 | 0 | 0 | 0 | 0 | 0 | 341 | 73 | 0 | 15 | 0 | 40 | 0 | 0 | 35 | 480 | 220 | 0 | 35 | 0 | 0 | 112 | 0 | 0 | 550 | 0 | 229 | 1222 | 0 | 0 |  | 5393 | 4888 | 10281 | 2087 | 909 | 1757 | 0 | 1344 | 3401 | 76 | 0 | 576 | 118 | 0 | 13 | 0 | 87.98
18:30 | 0 | 0 | 0 | 0 | 0 | 0 | 0 | 0 | 0 |  | 0 | 0 | 0 | 0 | 0 | 0 | 0 | 0 | 0 | 0 | 0 | 0 | 0 | 0 | 0 | 0 | 0 | 0 | 0 | 0 | 0 | 0 | 0 | 0 | 0 | 0 | 0 | 0 | 0 | 0 | 0 | 0 | 0 | 0 | 0 |  | 0 | 0 | 0 | 0 | 0 | 0 | 0 | 0 | 0 | 0 | 0 | 0 | 0 | 0 | 0 | 0 | 0 | 0 | 0 | 0 | 0 | 0 | 0 | 0 | 0 | 0 | 0 | 0 | 0 | 0 | 0 | 0 | 0 | 0 | 0 | 0 | 0 | 0 | 0 | 0 | 0 | 0 | 0 | 0 | 0 | 0 | 0 | 0 | 0 | 0 | 0 | 0 | 0 | 0 | 0 | 0 | 0 | 0 | 0 | 0 | 0 | 0 | 0 | 0 | 0 | 0 | 0 | 0 | 0 | 0 | 0 | 0 | 0 | 0 | 0 | 0 | 0 | 0 | 0 | 0 | 0 | 0 | 0 | 0 | 0 | 0 | 0 | 0 |  | 0 | 0 | 0 | 0 | 0 | 0 | 0 | 0 | 0 | 0 | 0 | 0 | 0 | 0 | 0 | 0 | 0 | 0 | 0 | 0 | 0 | 0 | 0 | 0 | 0 | 0 | 0 | 0 | 0 | 0 | 0 | 0 | 0 | 0 | 0 | 0 | 0 | 0 | 0 | 0 | 0 | 0 | 0 | 0 | 0 | 0 | 0 | 0 | 0 | 0 | 0 | 0 | 0 | 0 | 0 | 0 | 0 | 0 | 0 | 0 | 0 | 0 | 0 | 0 | 0 |  | 0 | 0 | 0 | 0 | 0 | 0 | 0 | 0 | 0 | 0 | 0 | 0 | 0 | 0 | 0 | 0 | 0
19:00 | 0 | 0 | 0 | 180 | 0 | 12 | 0 | 0 | 0 |  | 0 | 420 | 0 | 49 | 48 | 15 | 335 | 0 | 0 | 60 | 91 | 98 | 0 | 0 | 0 | 0 | 17 | 35 | 17 | 0 | 19 | 22 | 33 | 21 | 17 | 0 | 46 | 30 | 0 | 0 | 17 | 204 | 0 | 0 | 0 |  | 6 | 72 | 68 | 25 | 13 | 19 | 15 | 0 | 0 | 0 | 0 | 280 | 0 | 157 | 8 | 0 | 41 | 55 | 0 | 51 | 0 | 24 | 8 | 17 | 5 | 33 | 11 | 108 | 73 | 0 | 0 | 0 | 43 | 40 | 53 | 50 | 130 | 0 | 29 | 86 | 0 | 0 | 18 | 0 | 0 | 270 | 16 | 0 | 0 | 60 | 0 | 0 | 68 | 0 | 54 | 0 | 25 | 17 | 26 | 0 | 9 | 70 | 17 | 0 | 100 | 0 | 18 | 0 | 57 | 25 | 375 | 54 | 0 | 17 | 17 | 0 | 17 | 0 | 0 | 17 | 0 | 72 | 0 | 430 | 20 | 363 | 0 | 0 |  | 804 | 0 | 0 | 0 | 16 | 0 | 0 | 0 | 42 | 37 | 0 | 137 | 7 | 16 | 0 | 0 | 0 | 34 | 14 | 84 | 0 | 16 | 0 | 8 | 38 | 0 | 0 | 8 | 0 | 0 | 170 | 0 | 0 | 0 | 0 | 0 | 0 | 0 | 0 | 0 | 0 | 291 | 93 | 0 | 35 | 0 | 42 | 0 | 0 | 35 | 590 | 220 | 0 | 54 | 0 | 0 | 113 | 0 | 0 | 556 | 0 | 307 | 1275 | 0 | 0 |  | 5538 | 5042 | 10580 | 2112 | 804 | 1653 | 0 | 1533 | 3691 | 76 | 0 | 583 | 108 | 0 | 20 | 0 | 87.95
19:30 | 0 | 0 | 0 | 180 | 0 | 12 | 0 | 0 | 0 |  | 0 | 380 | 0 | 33 | 34 | 15 | 300 | 0 | 0 | 50 | 91 | 82 | 0 | 0 | 0 | 0 | 17 | 17 | 17 | 0 | 19 | 22 | 33 | 21 | 17 | 0 | 46 | 30 | 0 | 0 | 17 | 204 | 0 | 0 | 0 |  | 6 | 72 | 51 | 25 | 13 | 20 | 15 | 4 | 0 | 0 | 0 | 275 | 0 | 158 | 8 | 0 | 41 | 55 | 0 | 51 | 0 | 24 | 8 | 17 | 5 | 33 | 11 | 118 | 73 | 0 | 0 | 0 | 43 | 40 | 53 | 50 | 130 | 0 | 40 | 86 | 0 | 0 | 18 | 0 | 0 | 285 | 16 | 0 | 0 | 60 | 0 | 0 | 68 | 0 | 54 | 0 | 25 | 17 | 26 | 0 | 9 | 70 | 17 | 0 | 100 | 0 | 18 | 0 | 57 | 25 | 350 | 54 | 0 | 0 | 17 | 0 | 17 | 0 | 0 | 17 | 0 | 72 | 0 | 400 | 18 | 362 | 0 | 0 |  | 804 | 0 | 0 | 0 | 16 | 0 | 0 | 0 | 42 | 44 | 0 | 137 | 7 | 16 | 0 | 0 | 0 | 34 | 15 | 84 | 0 | 16 | 0 | 8 | 38 | 0 | 0 | 8 | 0 | 0 | 170 | 0 | 0 | 0 | 0 | 0 | 0 | 0 | 0 | 0 | 0 | 317 | 94 | 0 | 35 | 0 | 35 | 0 | 0 | 35 | 622 | 220 | 0 | 54 | 0 | 0 | 113 | 0 | 0 | 555 | 0 | 307 | 1275 | 0 | 0 |  | 5334 | 5101 | 10435 | 2059 | 804 | 1658 | 0 | 1453 | 3691 | 76 | 0 | 558 | 118 | 0 | 18 | 0 | 0
20:00 | 0 | 0 | 0 | 180 | 0 | 12 | 0 | 0 | 0 |  | 0 | 380 | 0 | 33 | 34 | 15 | 300 | 0 | 0 | 50 | 91 | 82 | 0 | 0 | 0 | 0 | 35 | 17 | 17 | 0 | 19 | 13 | 33 | 21 | 17 | 0 | 46 | 30 | 0 | 0 | 17 | 206 | 0 | 0 | 0 |  | 6 | 72 | 51 | 25 | 13 | 19 | 15 | 5 | 0 | 0 | 0 | 280 | 0 | 159 | 8 | 0 | 41 | 55 | 0 | 51 | 0 | 24 | 8 | 17 | 5 | 33 | 11 | 118 | 82 | 0 | 0 | 0 | 43 | 40 | 53 | 50 | 130 | 0 | 40 | 86 | 0 | 0 | 18 | 0 | 0 | 285 | 16 | 0 | 0 | 60 | 0 | 0 | 68 | 0 | 54 | 0 | 25 | 17 | 26 | 0 | 9 | 70 | 17 | 0 | 100 | 0 | 17 | 0 | 58 | 25 | 340 | 53 | 0 | 0 | 17 | 0 | 17 | 0 | 0 | 17 | 0 | 72 | 0 | 383 | 22 | 358 | 0 | 0 |  | 804 | 0 | 0 | 0 | 16 | 0 | 0 | 0 | 42 | 30 | 0 | 130 | 7 | 16 | 0 | 0 | 0 | 25 | 15 | 84 | 0 | 16 | 0 | 8 | 38 | 0 | 0 | 8 | 0 | 0 | 170 | 0 | 0 | 0 | 0 | 0 | 0 | 0 | 0 | 0 | 0 | 295 | 94 | 0 | 35 | 0 | 35 | 0 | 0 | 35 | 622 | 220 | 0 | 54 | 0 | 0 | 114 | 0 | 0 | 558 | 0 | 307 | 1271 | 0 | 0 |  | 5332 | 5049 | 10381 | 2050 | 804 | 1637 | 0 | 1470 | 3669 | 76 | 0 | 535 | 118 | 0 | 22 | 0 | 87.96
21:00 | 0 | 0 | 0 | 180 | 0 | 12 | 0 | 0 | 0 |  | 0 | 380 | 0 | 21 | 19 | 15 | 300 | 0 | 0 | 27 | 91 | 16 | 0 | 0 | 0 | 0 | 0 | 0 | 0 | 0 | 19 | 10 | 33 | 21 | 17 | 0 | 46 | 30 | 0 | 0 | 17 | 206 | 0 | 0 | 0 |  | 6 | 72 | 51 | 25 | 13 | 19 | 15 | 6 | 0 | 0 | 0 | 280 | 0 | 157 | 8 | 0 | 41 | 55 | 0 | 51 | 0 | 25 | 8 | 17 | 5 | 33 | 11 | 116 | 83 | 0 | 0 | 0 | 43 | 40 | 53 | 50 | 130 | 0 | 40 | 86 | 0 | 0 | 18 | 0 | 0 | 290 | 16 | 0 | 0 | 15 | 0 | 0 | 68 | 0 | 54 | 0 | 25 | 17 | 30 | 0 | 9 | 35 | 17 | 0 | 100 | 0 | 17 | 0 | 58 | 25 | 330 | 53 | 0 | 0 | 17 | 0 | 17 | 0 | 0 | 17 | 0 | 72 | 0 | 306 | 24 | 362 | 0 | 0 |  | 909 | 0 | 0 | 0 | 0 | 0 | 0 | 0 | 24 | 30 | 0 | 137 | 7 | 16 | 0 | 0 | 0 | 25 | 15 | 84 | 0 | 8 | 0 | 8 | 38 | 0 | 0 | 8 | 0 | 0 | 170 | 0 | 0 | 0 | 0 | 0 | 0 | 0 | 0 | 0 | 0 | 326 | 94 | 0 | 35 | 0 | 35 | 0 | 0 | 35 | 550 | 220 | 0 | 17 | 0 | 0 | 113 | 0 | 0 | 556 | 0 | 307 | 1271 | 0 | 0 |  | 4991 | 5038 | 10029 | 2043 | 909 | 1674 | 0 | 1213 | 3522 | 76 | 0 | 452 | 116 | 0 | 24 | 0 | 87.95
22:00 | 0 | 0 | 0 | 180 | 0 | 12 | 0 | 0 | 0 |  | 0 | 380 | 0 | 0 | 8 | 15 | 335 | 0 | 0 | 0 | 32 | 16 | 0 | 0 | 0 | 0 | 0 | 0 | 0 | 0 | 19 | 20 | 33 | 21 | 17 | 0 | 46 | 30 | 0 | 0 | 0 | 204 | 0 | 0 | 0 |  | 6 | 40 | 17 | 0 | 0 | 19 | 15 | 7 | 0 | 0 | 0 | 280 | 0 | 159 | 8 | 0 | 38 | 55 | 0 | 51 | 0 | 25 | 8 | 18 | 5 | 33 | 11 | 108 | 71 | 0 | 0 | 0 | 43 | 40 | 53 | 50 | 163 | 0 | 40 | 86 | 0 | 0 | 18 | 0 | 0 | 295 | 16 | 0 | 0 | 0 | 0 | 0 | 9 | 0 | 54 | 0 | 25 | 17 | 33 | 0 | 9 | 35 | 17 | 0 | 50 | 0 | 17 | 0 | 54 | 25 | 320 | 53 | 0 | 0 | 17 | 0 | 17 | 0 | 0 | 17 | 0 | 17 | 0 | 304 | 23 | 363 | 0 | 0 |  | 909 | 0 | 0 | 0 | 0 | 0 | 0 | 0 | 0 | 0 | 0 | 137 | 7 | 16 | 0 | 0 | 0 | 25 | 0 | 51 | 0 | 0 | 0 | 8 | 38 | 0 | 0 | 8 | 0 | 0 | 170 | 0 | 0 | 0 | 0 | 0 | 0 | 0 | 0 | 0 | 0 | 389 | 94 | 0 | 0 | 0 | 6 | 0 | 0 | 35 | 540 | 220 | 0 | 0 | 0 | 0 | 0 | 0 | 0 | 554 | 0 | 307 | 1318 | 0 | 0 |  | 4622 | 4832 | 9454 | 2064 | 909 | 1776 | 0 | 713 | 3556 | 76 | 0 | 229 | 108 | 0 | 23 | 0 | 87.94
23:00 | 0 | 0 | 0 | 180 | 0 | 12 | 0 | 0 | 0 |  | 0 | 380 | 0 | 0 | 0 | 15 | 335 | 0 | 0 | 0 | 32 | 16 | 0 | 0 | 0 | 0 | 0 | 0 | 0 | 0 | 19 | 22 | 25 | 21 | 17 | 0 | 46 | 30 | 0 | 0 | 0 | 204 | 0 | 0 | 0 |  | 6 | 40 | 17 | 0 | 0 | 19 | 15 | 8 | 0 | 0 | 0 | 280 | 0 | 158 | 8 | 0 | 38 | 55 | 0 | 51 | 0 | 25 | 8 | 18 | 5 | 33 | 11 | 106 | 73 | 0 | 0 | 0 | 43 | 40 | 53 | 50 | 163 | 0 | 40 | 86 | 0 | 0 | 18 | 0 | 0 | 285 | 16 | 0 | 0 | 0 | 0 | 0 | 9 | 0 | 54 | 0 | 25 | 17 | 33 | 0 | 9 | 35 | 17 | 0 | 50 | 0 | 17 | 0 | 45 | 25 | 320 | 53 | 0 | 0 | 17 | 0 | 17 | 0 | 0 | 17 | 0 | 17 | 0 | 308 | 17 | 363 | 0 | 0 |  | 909 | 0 | 0 | 0 | 0 | 0 | 0 | 0 | 0 | 0 | 0 | 90 | 7 | 16 | 0 | 0 | 0 | 17 | 0 | 51 | 0 | 0 | 0 | 8 | 38 | 0 | 0 | 8 | 0 | 0 | 170 | 0 | 0 | 0 | 0 | 0 | 0 | 0 | 0 | 0 | 0 | 335 | 17 | 0 | 0 | 0 | 6 | 0 | 0 | 35 | 530 | 180 | 0 | 0 | 0 | 0 | 0 | 0 | 0 | 501 | 0 | 206 | 1165 | 0 | 0 |  | 4587 | 4289 | 8876 | 2012 | 909 | 1673 | 0 | 619 | 3243 | 76 | 0 | 221 | 106 | 0 | 17 | 0 | 87.93
24:00 | 0 | 0 | 0 | 180 | 0 | 12 | 0 | 0 | 0 |  | 0 | 380 | 0 | 0 | 0 | 0 | 335 | 0 | 0 | 0 | 32 | 16 | 0 | 0 | 0 | 0 | 0 | 0 | 0 | 0 | 19 | 22 | 25 | 21 | 8 | 0 | 46 | 30 | 0 | 0 | 0 | 205 | 0 | 0 | 0 |  | 6 | 39 | 17 | 0 | 0 | 7 | 15 | 10 | 0 | 0 | 0 | 280 | 0 | 160 | 8 | 0 | 38 | 55 | 0 | 51 | 0 | 25 | 8 | 18 | 5 | 33 | 11 | 100 | 73 | 0 | 0 | 0 | 43 | 40 | 53 | 50 | 163 | 0 | 40 | 86 | 0 | 0 | 18 | 0 | 0 | 290 | 16 | 0 | 0 | 0 | 0 | 0 | 9 | 0 | 54 | 0 | 25 | 17 | 30 | 0 | 9 | 17 | 17 | 0 | 15 | 0 | 17 | 0 | 9 | 25 | 320 | 53 | 0 | 0 | 17 | 0 | 0 | 0 | 0 | 0 | 0 | 17 | 0 | 306 | 15 | 363 | 0 | 0 |  | 814 | 0 | 0 | 0 | 0 | 0 | 0 | 0 | 0 | 0 | 0 | 90 | 7 | 16 | 0 | 0 | 0 | 17 | 0 | 51 | 0 | 0 | 0 | 8 | 0 | 0 | 0 | 5 | 0 | 0 | 170 | 0 | 0 | 0 | 0 | 0 | 0 | 0 | 0 | 0 | 0 | 315 | 17 | 0 | 0 | 0 | 3 | 0 | 0 | 0 | 540 | 180 | 0 | 0 | 0 | 0 | 0 | 0 | 0 | 505 | 0 | 200 | 1119 | 0 | 0 |  | 4424 | 4057 | 8481 | 2012 | 814 | 1660 | 0 | 419 | 3203 | 76 | 0 | 182 | 100 | 0 | 15 | 0 | 87.92
KWH | 0 | 0 | 0 | 4410000 | 0 | 283318 | 0 | 554400 | 0 |  | 0 | 9034000 | 0 | 521280 | 571971 | 219804 | 7084839 | 0 | 0 | 233846 | 851184 | 526560 | 130857 | 0 | 0 | 0 | 67320 | 66666 | 65670 | 0 | 456000 | 474840 | 705000 | 491100 | 186240 | 0 | 1122000 | 732000 | 0 | 0 | 147204 | 5009029 | 0 | 0 | 0 |  | 74640 | 685008 | 797433 | 242160 | 139200 | 180480 | 361296 | 348480 | 0 | 0 | 0 | 7364200 | 0 | 3540000 | 635636 | 0 | 1023984 | 1329600 | 0 | 1257030 | 0 | 332848 | 183605 | 388908 | 154440 | 714800 | 271260 | 2429760 | 1642560 | 0 | 0 | 12400 | 1013000 | 939120 | 1273200 | 1147464 | 3515236 | 0 | 1105248 | 1884480 | 0 | 0 | 382000 | 0 | 0 | 7178500 | 375408 | 0 | 0 | 632291 | 0 | 0 | 892800 | 0 | 745056 | 84645 | 1124160 | 288960 | 260945 | 0 | 164400 | 511680 | 313636 | 25199 | 903273 | 125479 | 367160 | 0 | 544320 | 401280 | 4605400 | 775680 | 164560 | 77760 | 222055 | 0 | 222840 | 197496 | 0 | 126720 | 0 | 493454 | 0 | 9081817 | 432960 | 11890909 | 0 | 0 |  | 18354909 | 0 | 0 | 0 | 76800 | 0 | 0 | 0 | 216960 | 301952 | 33375 | 2459000 | 112250 | 112608 | 0 | 0 | 0 | 165357 | 100270 | 835936 | 223630 | 205614 | 0 | 82210 | 211720 | 0 | 0 | 146844 | 0 | 0 | 4276300 | 0 | 0 | 0 | 0 | 0 | 0 | 0 | 0 | 0 | 0 | 8514181 | 889920 | 0 | 156384 | 0 | 268099 | 0 | 30398 | 262272 | 13959700 | 4865755 | 0 | 372000 | 34080 | 499680 | 747840 | 0 | 0 | 12276360 | 152444 | 4865500 | 28357091 | 828630 | 0 |  | 112545447 | 104996069 | 217541516 | 45672676 | 18354909 | 41379130 | 0 | 16013374 | 84707677 | 1854000 | 0 | 4667498 | 2429760 | 2029532 | 432960 | 0
Fuel Cost | 0 | 0 | 0 | 19624500 | 0 | 1082274.76 | 0 | 1596672 | 0 |  | 0 | 28728120 | 0 | 10482940.8 | 10203962.64 | 3796015.08 | 21608758.95 | 0 | 0 | 4599750.82 | 17142845.76 | 9699235.2 | 2363277.42 | 0 | 0 | 0 | 1215799.2 | 1122655.44 | 1048749.9 | 0 | 342000 | 0 | 0 | 0 | 3335558.4 | 0 | 0 | 0 | 0 | 0 | 2652616.08 | 15978802.51 | 0 | 0 | 0 |  | 1310678.4 | 12062990.88 | 14282025.03 | 4109455.2 | 2114448 | 2802854.4 | 1344021.12 | 0 | 0 | 0 | 0 | 20546118 | 0 | 11752800 | 2129380.6 | 0 | 3450826.08 | 5823648 | 0 | 5040690.3 | 0 | 5961307.68 | 3303053.95 | 1446737.76 | 115830 | 2659056 | 203445 | 15939225.6 | 5108361.6 | 0 | 0 | 197656 | 3950700 | 3502917.6 | 5793060 | 5220961.2 | 12022107.12 | 0 | 6134126.4 | 9836985.6 | 0 | 0 | 2513560 | 0 | 0 | 22181565 | 281556 | 0 | 0 | 13056809.15 | 0 | 0 | 13802688 | 0 | 14096459.52 | 989500.05 | 18402499.2 | 4652256 | 4034209.7 | 0 | 2434764 | 9210240 | 5441584.6 | 392096.44 | 16746681.42 | 2474445.88 | 5441311.2 | 0 | 8616585.6 | 6613094.4 | 12250364 | 14249241.6 | 2377892 | 1404345.6 | 3259767.4 | 0 | 3897471.6 | 2360077.2 | 0 | 2150438.4 | 0 | 8852564.76 | 0 | 62936991.81 | 0 | 0 | 0 | 0 |  | 50475999.75 | 0 | 0 | 0 | 1308672 | 0 | 0 | 0 | 4081017.6 | 5679717.12 | 594075 | 7770440 | 532065 | 2138425.92 | 0 | 0 | 0 | 2961543.87 | 1839954.5 | 14052084.16 | 4443528.1 | 3888160.74 | 0 | 1453472.8 | 3791905.2 | 0 | 0 | 111160.908 | 0 | 0 | 36263024 | 0 | 0 | 0 | 0 | 0 | 0 | 0 | 0 | 0 | 0 | 24861408.52 | 17193254.4 | 0 | 3004136.64 | 0 | 4461167.36 | 0 | 335897.9 | 4395678.72 | 80687066 | 15132498.05 | 0 | 5929680 | 385444.8 | 5861246.4 | 12660931.2 | 0 | 0 | 78691467.6 | 0 | 36247975 | 215230320.69 | 0 | 0 |  | 589911063.01 | 646463419.948 | 1236374482.958 | 142292753.928 | 50475999.75 | 138384764.15 | 0 | 283060737.64 | 510056845.1 | 0 | 0 | 83264346 | 15939225.6 | 12899810.79 | 0 | 0
Yesterday Day Peak | 0 | 0 | 0 | 180 | 0 | 12 | 0 | 0 | 0 |  | 0 | 450 | 0 | 51 | 80 | 15 | 333 | 0 | 0 | 9 | 50 | 16 | 13 | 0 | 0 | 0 | 0 | 0 | 0 | 0 | 18 | 22 | 25 | 21 | 8 | 0 | 46 | 30 | 0 | 0 | 8 | 211 | 0 | 0 | 0 |  | 0 | 32 | 68 | 25 | 6 | 6 | 16 | 2 | 0 | 0 | 0 | 280 | 0 | 155 | 0 | 0 | 45 | 57 | 0 | 51 | 0 | 25 | 8 | 16 | 5 | 30 | 11 | 118 | 61 | 0 | 0 | 2 | 43 | 40 | 51 | 50 | 120 | 0 | 57 | 86 | 0 | 0 | 16 | 0 | 0 | 280 | 16 | 0 | 0 | 82 | 0 | 0 | 59 | 0 | 21 | 20 | 25 | 17 | 5 | 0 | 9 | 17 | 17 | 4 | 49 | 17 | 29 | 0 | 9 | 25 | 155 | 54 | 43 | 0 | 12 | 0 | 2 | 32 | 0 | 0 | 0 | 17 | 0 | 430 | 11 | 566 | 0 | 0 |  | 908 | 0 | 0 | 0 | 16 | 0 | 0 | 0 | 10 | 20 | 8 | 80 | 5 | 0 | 0 | 0 | 0 | 0 | 0 | 51 | 28 | 25 | 0 | 8 | 0 | 0 | 0 | 5 | 0 | 0 | 180 | 0 | 0 | 0 | 0 | 0 | 0 | 0 | 0 | 0 | 0 | 330 | 74 | 0 | 0 | 0 | 6 | 0 | 5 | 0 | 600 | 180 | 0 | 17 | 5 | 80 | 35 | 0 | 0 | 557 | 27 | 200 | 1226 | 141 | 0 |  | 9930 | DayPeak
Yesterday Evening Peak | 0 | 0 | 0 | 180 | 0 | 12 | 0 | 0 | 0 |  | 0 | 420 | 0 | 49 | 48 | 15 | 335 | 0 | 0 | 60 | 91 | 98 | 0 | 0 | 0 | 0 | 17 | 35 | 17 | 0 | 19 | 22 | 33 | 21 | 17 | 0 | 46 | 30 | 0 | 0 | 17 | 204 | 0 | 0 | 0 | 0 | 6 | 72 | 68 | 25 | 13 | 19 | 15 | 0 | 0 | 0 | 0 | 280 | 0 | 157 | 8 | 0 | 41 | 55 | 0 | 51 | 0 | 24 | 8 | 17 | 5 | 33 | 11 | 108 | 73 | 0 | 0 | 0 | 43 | 40 | 53 | 50 | 130 | 0 | 29 | 86 | 0 | 0 | 18 | 0 | 0 | 270 | 16 | 0 | 0 | 60 | 0 | 0 | 68 | 0 | 54 | 0 | 25 | 17 | 26 | 0 | 9 | 70 | 17 | 0 | 100 | 0 | 18 | 0 | 57 | 25 | 375 | 54 | 0 | 17 | 17 | 0 | 17 | 0 | 0 | 17 | 0 | 72 | 0 | 430 | 20 | 363 | 0 | 0 |  | 804 | 0 | 0 | 0 | 16 | 0 | 0 | 0 | 42 | 37 | 0 | 137 | 7 | 16 | 0 | 0 | 0 | 34 | 14 | 84 | 0 | 16 | 0 | 8 | 38 | 0 | 0 | 8 | 0 | 0 | 170 | 0 | 0 | 0 | 0 | 0 | 0 | 0 | 0 | 0 | 0 | 291 | 93 | 0 | 35 | 0 | 42 | 0 | 0 | 35 | 590 | 220 | 0 | 54 | 0 | 0 | 113 | 0 | 0 | 556 | 0 | 307 | 1275 | 0 | 0 |  | 10580 | EvPeak
Forecast for Evening | 0 | 0 | 0 | 180 | 0 | 12 | 0 | 0 | 0 |  | 0 | 450 | 0 | 90 | 80 | 15 | 335 | 0 | 0 | 90 | 91 | 98 | 25 | 0 | 0 | 0 | 17 | 35 | 17 | 0 | 20 | 22 | 33 | 30 | 16 | 0 | 46 | 30 | 0 | 0 | 17 | 220 | 0 | 0 | 0 |  | 6 | 70 | 68 | 25 | 12 | 20 | 15 | 20 | 0 | 0 | 0 | 280 | 0 | 150 | 45 | 0 | 48 | 55 | 0 | 51 | 0 | 25 | 8 | 18 | 7 | 33 | 15 | 141 | 72 | 0 | 0 | 0 | 43 | 40 | 51 | 50 | 163 | 0 | 60 | 86 | 0 | 0 | 20 | 0 | 10 | 310 | 16 | 0 | 0 | 130 | 0 | 0 | 66 | 0 | 35 | 0 | 25 | 17 | 20 | 0 | 9 | 70 | 28 | 0 | 150 | 17 | 17 | 0 | 58 | 25 | 400 | 54 | 0 | 17 | 17 | 0 | 17 | 0 | 18 | 17 | 0 | 163 | 0 | 400 | 10 | 390 | 0 | 0 |  | 927 | 0 | 0 | 0 | 16 | 0 | 0 | 0 | 40 | 44 | 8 | 137 | 20 | 16 | 0 | 0 | 0 | 34 | 16 | 92 | 28 | 42 | 0 | 0 | 38 | 0 | 0 | 11 | 0 | 0 | 170 | 0 | 0 | 0 | 0 | 0 | 0 | 0 | 0 | 0 | 0 | 414 | 93 | 0 | 35 | 0 | 42 | 0 | 0 | 35 | 622 | 220 | 0 | 54 | 0 | 0 | 70 | 0 | 0 | 600 | 0 | 307 | 1400 | 0 | 0 |  | 8857 | 5363 | 14220 | 3856 | 902 | 2102 | 0 | 2991 | 3387 | 201 | 0 | 631 | 150 | 0 | 0 | 0 | 107.24
Forecast for Day | 0 | 0 | 0 | 180 | 0 | 12 | 0 | 0 | 0 | 0 | 0 | 450 | 0 | 90 | 80 | 15 | 335 | 0 | 0 | 90 | 50 | 16 | 25 | 0 | 0 | 0 | 0 | 0 | 0 | 0 | 18 | 22 | 30 | 30 | 8 | 0 | 46 | 30 | 0 | 0 | 8 | 220 |  | 0 | 0 | 0 | 2 | 48 | 68 | 25 | 0 | 6 | 15 | 5 | 0 | 0 | 0 | 280 | 0 | 150 | 45 | 0 | 48 | 55 | 0 | 51 | 0 | 25 | 8 | 13 | 7 | 33 | 15 | 128 | 72 | 0 | 0 | 1.6 | 43 | 40 | 51 | 50 | 163 | 0 | 60 | 86 | 0 | 0 | 20 | 0 | 10 | 310 | 16 | 0 | 0 | 80 | 0 | 0 | 56 | 0 | 35 | 20 | 25 | 17 | 6 | 0 | 9 | 17 | 28 | 5 | 45 | 0 | 30 | 0 | 9 | 25 | 350 | 54 | 50 | 17 | 17 | 0 | 17 | 35 | 0 | 0 | 0 | 35 | 0 | 400 | 10 | 600 | 0 | 0 |  | 927 | 0 | 0 | 0 | 16 | 0 | 0 | 0 | 15 | 20 | 0 | 137 | 20 | 0 | 0 | 0 | 0 | 32 | 0 | 50 | 28 | 34 | 0 | 0 | 25 | 0 | 0 | 11 | 0 | 0 | 170 | 0 | 0 | 0 | 0 | 0 | 0 | 0 | 0 | 0 | 0 | 414 | 93 | 0 | 0 | 0 | 6 | 0 | 8 | 0 | 622 | 220 |  | 17 | 6 | 100 | 0 | 0 |  | 600 | 30 | 307 | 1400 | 130 | 0 |  |  |  |  | gas | hvdc | hsd | coal | hfo | tripura | solar | wind | hydro
Generation at 08:00(Today) | 0 | 0 | 0 | 180 | 0 | 12 | 0 | 0 | 0 | 0 | 0 | 420 | 0 | 82 | 80 | 0 | 335 | 0 | 0 | 9 | 33 | 16 | 13 | 0 | 0 | 0 | 0 | 0 | 0 | 0 | 19 | 22 | 25 | 22 | 8 | 0 | 46 | 30 | 0 | 0 | 8 | 204 | 0 | 0 | 0 | 0 | 0 | 25 | 5 | 25 | 0 | 0 | 15 | 2 | 0 | 0 | 0 | 280 | 0 | 159 | 45 | 0 | 38 | 55 | 0 | 43 | 0 | 0 | 7 | 18 | 0 | 33 | 11 | 98 | 71 | 0 | 0 | 0 | 43 | 40 | 11 | 50 | 163 | 0 | 60 | 60 | 0 | 0 | 18 | 0 | 0 | 310 | 16 | 0 | 0 | 45 | 0 | 0 | 56 | 0 | 17 | 7 | 25 | 17 | 5 | 0 | 9 | 17 | 17 | 1 | 16 | 0 | 17 | 0 | 9 | 25 | 300 | 45 | 8 | 0 | 0 | 0 | 0 | 8 | 0 | 0 | 0 | 17 | 0 | 275 | 9 | 361 | 0 | 0 | 0 | 832 | 0 | 0 | 0 | 0 | 0 | 0 | 0 | 0 | 0 | 0 | 137 | 0 | 0 | 0 | 0 | 0 | 0 | 0 | 0 | 28 | 34 | 0 | 8 | 0 | 0 | 0 | 5 | 0 | 0 | 170 | 0 | 0 | 0 | 0 | 0 | 0 | 0 | 0 | 0 | 0 | 414 | 31 | 0 | 0 | 0 | 6 | 0 | 1 | 0 | 550 | 220 | 0 | 17 | 1 | 19 | 0 | 0 | 0 | 503 | 5 | 245 | 1212 | 26 | 0 | 0 |  |  |  | 87051806 | 18354909 | 0 | 84707677 | 20680872 | 2429760 | 2029532 | 432960 | 1854000
[8 empty] | 299430 | [13 empty] | 299565 | [26 empty] | 399366 | 399587 | [7 empty] | 299667 | 299280 | 299277 | [14 empty] | 299772 | [10 empty] | 299755 | [9 empty] | 299472 |  |  | 299523 |  | 299563 |  | 399588 | 399244 | 299281 | 299229 | 299524 |  | 399747 |  |  |  | 399575 | 399337 | 399467 | 399589 | 299230 | 299765 | [6 empty] | 399245 |  | 299282 | 399274 |  | 399223 |  | 399630 | 299864 | [11 empty] | 599468 |  |  |  | 230 | [27 empty] | 499696 | 599787 |  | 499268 | 599634 | 43212 |  |  | 499270 | 599730 | [8 empty] | 599726 | [9 empty] | 87.0518 | 18.3549 | 0 | 84.7077 | 20.6809 | 2.4298 | 2.0295 | 0.43296 | 1.854
| Minimum Generation |  | 6939 | 5:00
| Highest Generation |  | 10580 | 19:00 | [129 empty] | 0 | [70 empty] | 217.5415
| Day Peak Generation |  | 9930 | 12:00
| Evening Peak Generation |  | 10580 | 19:00 | [200 empty] | 202699852
| HVDC Max Flow |  | 909 | 13:00 | [200 empty] | 202.6999
| HVDC EvPeak Flow |  | 804 | 19:00
| Load factor L.F |  | 85.67% | [166 empty] | 1275.5

## P1
P |  |  |  | POWER GRID COMPANY OF BANGLADESH LTD.
NATIONAL LOAD DESPATCH CENTER
DAILY REPORT
[7 empty] | Reporting Date : | 2024-01-29
Till now the maximum generation is : - |  |  |  | 15648 | 21:00 | Hrs on | 2023-04-19
The Summary of Yesterday's |  |  | 2024-01-28 | Generation & Demand |  | Today's Actual Min Gen. & Probable Gen. & Demand
Day Peak Generation : |  |  | 9930 | MW Hour : | 12:00 | Min. Gen. at | 5:00 | 7013
Evening Peak Generation : |  |  | 10580 | MW Hour : | 19:00 | Available Max Generation : |  | 11703
E.P. Demand (at gen end) : |  |  | 10580 | MW Hour : | 19:00 | Max Demand (Evening) : |  | 10700
Maximum Generation : |  |  | 10580 | MW Hour : | 19:00 | Reserve(Generation end) |  | 1003
Total Gen. (MKWH) : |  |  | 217.5415 | System Load Factor : | 85.67% | Load Shed : |  | 0
EXPORT / IMPORT THROUGH EAST-WEST INTERCONNECTOR
Export from East grid to West grid :- Maximum |  |  |  | 400 | MW at | 6:00 | Energy
Import from West grid to East grid :- Maximum |  |  |  | - | MW at | - | Energy | -
|  | Water Level of Kaptai Lake at 6:00 A M on |  | 2024-01-29
Actual : |  | 87.86 | Ft.(MSL) , | Rule curve : | 97.6 | Ft.( MSL )
Gas Consumed : |  | Total = | 693.33 | MMCFD. | Oil Consumed (PDB) :
HSD :
FO :
Cost of the Consumed Fuel (PDB+Pvt) : |  |  | Gas : | 280677518.078
: |  |  | Coal : | 510056845.1 | Oil : | 366325083.64 | Total : | 1157059446.818
Load Shedding & Other Information
Area |  | Yesterday |  |  |  | Today
|  |  |  | Estimated Demand (S/S end) |  | Estimated Shedding (S/S end) |  | Rates of Shedding
|  | MW |  | MW |  |  | MW | (On Estimated Demand)
Dhaka |  | 0 | 0:00 | 3629.1036 |  |  | 0 | 0%
Chittagong Area |  | 0 | 0:00 | 991.4744 |  |  | 0 | 0%
Khulna Area |  | 0 | 0:00 | 1387.1478 |  |  | 0 | 0%
Rajshahi Area |  | 0 | 0:00 | 1204.1039 |  |  | 0 | 0%
Cumilla Area |  | 0 | 0:00 | 991.57 |  |  | 0 | 0%
Mymensingh Area |  | 0 | 0:00 | 736.6417 |  |  | 0 | 0%
Sylhet Area |  | 0 | 0:00 | 413.8049 |  |  | 0 | 0%
Barisal Area |  | 0 | 0:00 | 344.0399 |  |  | 0 | 0%
Rangpur Area |  | 0 | 0:00 | 672.9006 |  |  | 0 | 0%
Total |  | 0 |  | 10370.7869 |  |  | 0
Information of the Generating Units under shut down.
|  | Planned Shut- Down |  |  | Forced Shut- Down
1) Barapukuria ST: Unit- 1,2
2) Ghorasal-3,7
3) Shajibazar 330 MW
4) Baghabari-71,100 MW
5) Raozan unit-2
6) Siddhirganj 210 MW .
7) Ashuganj East
8) Bibiyana South
Outage | Restore | Additional Information of Machines, lines, Interruption / Forced Load shed etc. | [5 empty] | Remark
Time | Time
8:29 | 15:58 | Fenchuganj-Sreemangal 132kV Ckt-2 Scheduled S/D from Sreemongol 132/33kV end. and from Fenchuganj 230/132/33kV end
Due to Due to Deadline Checking work.
8:33 | 16:55 | Aminbazar-Airport(Old) 230kV Ckt-1 Scheduled S/D from Agargaon 230/132kV end Due to Deadline checking and insulator
cleaning of 2,3 and 4 No Tower of Aminbazar ckt-1.
8:36 | 16:07 | Mithapukur-Palashbari 132kV Ckt-1 Scheduled S/D from Palashbari 132/33kV end Due to Maintenance.
8:38 | - | Bibiyana South 400 MW Syncronized with remarks:- st.
8:39 | 17:36 | Candpur (Desh)- Chandpur 132kV Ckt-2 Scheduled S/D from Chandpur 132/33kV end Due to Annual Maintenance.
8:42 | 15:12 | APR-Hasnabad 230kV Ckt-2 Scheduled S/D from Hasnabad 230/132kV end Due to Deadline Checking.
8:51 | 14:44 | Bheramara(GK) 132/33kV S/S TR-4 LT Scheduled S/D Due to Annual Maintenance work.
8:52 | 14:42 | Bheramara(GK) 132/33kV S/S TR-4 HT Scheduled S/D Due to Annual Maintenance work.
8:54 | 16:25 | Rajbari 132/33kV S/S Faridpur -1 Scheduled S/D Due to Annual Maintenance work.
8:54 | 16:39 | Baroirhat-Hathazari 132 kV Ckt-2 Scheduled S/D from Baroirhat 132/33kV end Due to Annual Maintenance work. and from
Hathazari 230/132/33kV end Due to Annual Maintenance.
8:57 | 17:45 | Mirpur 132/33kV S/S T3 LT Scheduled S/D Due to Annual Maintenance work. on 132 KV Reserve Bus Bay of T3 Power Transformer.
8:58 | 15:54 | Bheramara P/S-Ishurdi 132 kV Ckt-2 Scheduled S/D from Ishurdi 132/33kV end Due to conductor replacement and from
Bheramara 230/132kV end.
8:58 | - | Bogura west 400/230 KV T-3 Transformer S/D due to SAS commissioning work.
9:05 | 13:05 | Jamalpur United(20MW)-Sherpur 132kV Ckt-1 Scheduled S/D from Sherpur 132/33kV end Due to Tan Delta Test.
9:05 | 13:52 | Haripur-Siddirganj 230kV Ckt-2 Scheduled S/D from Haripur 230/132kV end Due to Annual Dead Line Checking.
9:11 | 17:15 | Aminbazar-Kaliakoir 230kV Ckt-1 Scheduled S/D from Kaliakoir 400/230/132kV end Due to Annual Maintenance..
9:12 | 18:57 | BIPTC S/S Baharampur-3 Scheduled S/D Due to Annual Maintenance.
9:26 | 19:31 | Kallyanpur 132/33kV S/S GT-3 (132kV) HT Scheduled S/D Due to Annual Maintenance and testing.
9:26 | 19:31 | Kallyanpur 132/33kV S/S GT-3 (132kV) LT Scheduled S/D Due to Annual Maintenance & Testing.
9:27 | 15:28 | Aminbazar-Manikgonj PP 132kV Ckt-1 Scheduled S/D from Aminbazar 400/230/132kV end.
9:29 | 17:22 | Barishal-Barishal(N) 132 kV Ckt-1 Scheduled S/D from Barishal 230/132kV end Due to Annual Maintenance work. and from
Barishal 132/33kV end Due to Due to Annual Maintenance work.
9:51 | 15:52 | Ashuganj-Bhulta 400 kV Ckt-1 Scheduled S/D from Bhulta 400/230kV end Due to Dead Line Checking by Brahmanbaria Sunstation.
9:55 | 17:45 | Mirpur 132/33kV S/S T3 HT Scheduled S/D Due to Annual Maintenance work. on 132 KV Reserve Bus Bay of T3 Power Transformer.
10:06 | 15:10 | Shyampur 230/132kV S/S 230 kV APR (D04) Scheduled S/D Due to Deadline Checking.
10:07 | 17:25 | Mirpur 132/33kV S/S Reserve Bus Scheduled S/D Due to Annual Maintenance work. on 132 KV Reserve Bus Bay of T3 Power Transformer.
10:08 | 17:03 | Cumilla(N)-Cumilla(S) 132 kV Ckt-3 Scheduled S/D from Cumilla(S) 132/33kV end Due to Annual Maintenance.
10:16 | 17:40 | Ishurdi 230/132kV S/S 230/132 kV T-02 LT Scheduled S/D.
10:17 | 17:40 | Ishurdi 230/132kV S/S 230/132 kV T-02 HT Scheduled S/D.
11:06 | 11:44 | Jamalpur 132/33kV S/S T-3 HT Tripped showing O/C & lock out relays Due to 33kv sk vita -1 feeder C.T burst. |  |  |  |  | 36.0MW load interrup.
11:06 | 11:44 | Jamalpur 132/33kV S/S T-3 LT Tripped showing 0/c & lock out relay relays Due to 33kv sk vita-1 feeder C.T burst. |  |  |  |  | 36.0MW load interrup.
- | 11:19 | Mymensingh 132/33kV S/S Bus A is restored.
- | 11:24 | Mymensingh 132/33kV S/S 50 MW Solar Plant is restored.
11:47 | - | Rampal 400/230kV S/S Bus Reactor Forced S/D Due to For Rampal Side bus Low Voltage.
11:52 | 13:59 | Sherpur 132/33kV S/S Transformer- 01 HT Scheduled S/D Due to CT Tan Delta test.
11:54 | 16:35 | Mymensingh 132/33kV S/S Bus B Scheduled S/D Due to B-Bus DS (222S) & (412S) maintenance works.
12:00 | - | Day peak generation 9930 MW.
- | 12:01 | Mymensingh 132/33kV S/S Transformer-1 (404T) HT is restored.
- | 12:01 | Mymensingh 132/33kV S/S Transformer-1 (404T) LT is restored.
12:03 | 17:08 | Mymensingh 132/33kV S/S Transformer-2 (414T) LT Scheduled S/D Due to B-Bus DS (222S) & (412S) maintenance works.
12:03 | 17:08 | Mymensingh 132/33kV S/S Transformer-2 (414T) HT Scheduled S/D.
12:10 | 12:25 | Bhulta-Haripur 132 kV Ckt-1 Tripped from Haripur 230/132kV end showing OPTIMHO: Z1, CN. relays. |  |  |  |  | 200.0MW load interrup. Haripur 230/132kV end
12:27 | 17:22 | Mymensingh-Netrokona 132kV Ckt-2 Scheduled S/D from Mymensingh 132/33kV end Due to B-Bus DS (222S) & (412S)
maintenance works.
13:26 | 17:25 | Mymensingh-Netrokona 132kV Ckt-2 Scheduled S/D from Netrakona 132/33kV end Due to Maintenance Work.
- | 14:48 | Mirsorai 230/33kV S/S Bus-2 is restored.
15:40 | - | Haripur-Haripur (360MW) 230kV Ckt-1 Scheduled S/D from Haripur 230/132kV end Due to Annual Deadline Checking.
15:56 | 17:19 | Jamalpur United (20MW)- Sherpur 132kV Ckt-2 Scheduled S/D from Sherpur 132/33kV end Due to CT Tan Delta test.
- | 17:32 | Gollamari 132/33kV S/S Tr-1 HT is restored.
- | 17:34 | Gollamari 132/33kV S/S Tr-1 LT is restored.
18:04 | 18:47 | Haripur 230/132kV S/S Ullon (Maniknagar-2) Tripped showing MiCOM P441: PH y, Z2. relays. |  |  |  |  | 8.0MW load interrup.
19:00 | - | Peak generation 10580 MW
19:10 | - | Bogura west 400/230 KV T-3 Transformer Syn.
20:27 | 23:35 | Jamalpur 132/33kV S/S T-3 LT Forced S/D Due to 33 kv bus coupler red hot maintenance. |  |  |  |  | 20.0MW load interrup.
20:27 | 23:35 | Jamalpur 132/33kV S/S T-3 HT Forced S/D Due to 33 kv bus coupler red hot maintenance. |  |  |  |  | 20.0MW load interrup.
5:00 | - | Minimum Generation: 7013 MW.
7:48 | - | Kushtia 132/33kV S/S T2 LT Tripped showing o/c DMT-1,E/F DMT-1 relays. |  |  |  |  | 30.0MW load interrup.
7:52 | - | Gollamari 132/33kV S/S 132kV Bus-1 Project Work S/D Due to Project Work.
7:52 | - | At Gallamari SS, 33 kv Bus section 2,3 is S/D.
07:13 |  | BIPTC S/S 20DF42 Tripped showing relay 286 & 186 operated relays Due to summary trip(backup protection opt.)
07:14 |  | Rampur 230/132/33 S/S Khulshi-2 Scheduled S/D Due to Bus shutdown at khulshi Grid
07:14 |  | Rampur 230/132/33 S/S Khulshi-1 Scheduled S/D Due to Bus shutdown at khulshi Grid
07:22 |  | Khulshi 132/33kV S/S Main Bus Scheduled S/D Due to Annual Maintenance. |  |  |  |  | 30.0MW
load
07:26 |  | AKSML-Khulshi 132kV Ckt-1 Project Work S/D from AKS 132/33kV end Due to Comand to Nldc
07:33 |  | BSRM-Cumilla(N) 230 kV Ckt-1 Project Work S/D from BSRM 230/33kV end Due to Shutdown taken by ESPNER project.
07:36 |  | Baghabari-Sirajganj 230 kV Ckt-1 Project Work S/D from Baghabari 230/132kV end Due to IDRNPP,400kV Rooppur Dhaka
Phase-2 Stringing Work
07:39 |  | Baghabari-Sirajganj 230 kV Ckt-2 Project Work S/D from Baghabari 230/132kV end Due to IDRNPP,400kV Rooppur Dhaka
Phase-2 Stringing Work

## P2
EVENING PEAK GENERATION AND DAY LONG ENERGY DATA OF POWER STATIONS
| Date : | 2024-01-28 | [5 empty] | Page -2
Sl. |  |  |  |  | Present | Peak | Energy
No. | Name of the Power Stations |  | Producer | Installed Capacity | Capacity | Hour | Generated | Remarks
Generation
|  |  |  | Unit No. X Capacity | MW | MW | KWH
1 | Ghorasal Repowered CCPP:Unit-3 (GT |  | PDB | 1*260 | 260 | 0 | 0 | Under maint.
2 | Ghorasal Repowered CCPP Unit-4 |  | PDB | 1*210 | 180 | 0 | 0 | Under maint.
| Ghorasal TPP Unit-5 |  | PDB | 1*210 | 190 | 180 | 4410000
3 | Ghorasal 365 MW CCPP Unit-7 |  | PDB | 1*243+1*122 | 365 | 0 | 0 | Air Compressor problem
| Ghorashal 78.5 MW PP(MAX) |  | QRPP | 2*40 | 0 | 0 | 0 | Contract Expired
4 | Ghorashal 108 MW PP (Regent) |  | IPP | 34*3.35 | 108 | 12 | 283318 | Gas shortage
5 | Haripur GTPP |  | SBU, PDB | 2*32 | 20 | 0 | 0 | Under maint.
6 | Haripur 412 MW CCPP |  | EGCB | 1*273+1*139 | 412 | 0 | 554400 | Under maint.
7 | Haripur 360 MW CCPP(HPL) |  | IPP | 1*235+1*125 | 0 | 0 | 0 | Contract Expired
8 | Meghnaghat 450 MW CCPP(MPL) |  | IPP | 2*150+1*150 | 450 | 420 | 9034000 | Frequency control
9 | Meghnaghat 100 MW(IEL) |  | NENP | 12*8.9 | 100 | 49 | 521280 | Low Demand
10 | Meghnaghat CCPP(Summit) |  | IPP | 2*110+1*110 | 335 | 0 | 0 | Gas shortage
11 | Madanganj 102 PP(Summit) |  | NENP | 6*17 | 102 | 48 | 571971 | High voltage
12 | Madanganj-55 MW PP(Summit) |  | IPP | 3*17.08+1*11.3 | 55 | 15 | 219804 | Fuel shortage
13 | Keraniganj 100 MW PP (Powerpac) |  | NENP | 8*13.45 | 75 | 0 | 130857 | Reserve
14 | Narshingdi 22 MW PP (Doreen) |  | SIPP, REB | 8*2.90 | 22 | 0 | 0 | Contract Expired
15 | 210 MW Siddhirgonj TPP |  | PDB | 1*210 | 115 | 0 | 0 | Under maint.
16 | Siddhirgonj 2*120 MW GTPP |  | EGCB | 2*105 | 210 | 0 | 0 | Gas shortage
17 | Siddhirganj 100 PP(Dutch Bangla) |  | NENP | 12*8.9 | 100 | 60 | 233846 | Low Demand
18 | Siddhirganj 335 MW CCPP |  | EGCB | 1*217+118 | 335 | 335 | 7084839
19 | Gagnagar 102 MW PP (Digital Power) |  | IPP | 12*8.924 | 102 | 91 | 851184 | Engine problem
20 | Katpotti 52 MW PP (Sinha) |  | IPP | 7*7.9 | 0 | 0 | 0 | Fuel shortage
21 | Kamalaghat 54 MW PP(Banco Energy) |  | IPP | 3*18 | 54 | 17 | 67320 | Fuel shortage
22 | Kodda 150 MW PP |  | BPDB-RPCL | 9*17.06 | 149 | 98 | 526560 | Fuel shortage
23 | Manikganj 55 MW PP (Northern) |  | IPP | 3*19.3 | 55 | 35 | 66666 | Fuel shortage
24 | Nababganj 55 MW PP (Southern power ) |  | IPP | 3*19.3 | 55 | 17 | 65670 | Fuel shortage
25 | Bosila 108 MW PP(CLC) |  | IPP | 12*8.775+1*3.5 | 0 | 0 | 0
26 | Summit Power,(Madhabdi+Ashulia) |  | SIPP,REB | 3*3.67+4*8.73 | 80 | 41 | 930840 | Engine problem
27 | Maona 33 MW PP(Summit) |  | SIPP,REB | 4*8.73 | 33 | 33 | 705000
28 | Rupganj 33 MW PP(Summit) |  | SIPP,REB | 4*8.73 | 33 | 21 | 491100 | Engine problem
29 | Gazipur 52 MW PP |  | RPCL | 6*8.9 | 52 | 17 | 186240 | Fuel shortage
30 | Tongi 80 MW GTPP |  | PDB | 1* 105 | 105 | 0 | 0 | Gas shortage
31 | Kodda 300 MW PP Unit-2 (Summit) |  | IPP | 18*17.076 | 300 | 60 | 632291 | Low Demand
33 | Bramhangoan 100 MW PP (Aggreko) |  | IPP | 114*0.959 | 0 | 0 | 0 | Contract Expired
34 | Aurahati 100MW PP (Aggreko) |  | IPP | 0.85*23+0.95*91 | 0 | 0 | 0 | Contract Expired
35 | Kodda 149 MW PP Unit-1 (Summit) |  | IPP | 8*18.45+8.97 | 149 | 54 | 745056 | Fuel shortage
36 | Gazipur 100 MW PP |  | RPCL | 6*17.5 | 105 | 70 | 511680 | High voltage
37 | Meghnaghat 104 MW PP (OPCL) |  | IPP | 18.5*6 | 104 | 54 | 775680 | Fuel shortage
38 | Manikgonj 162MW PP(MPGL) |  | IPP | 9*18 | 162 | 17 | 77760 | Fuel shortage
39 | Spectra Solar Plant Ltd. |  | IPP | 35 | 35 | 0 | 197496
40 | Kanchan Purbachal Power Generation Ltd. |  | IPP | 18.4*3 | 55 | 17 | 126720 | Fuel shortage
| Meghnaghat Unique power |  | IPP | 586 | 0 | 0 | 0 | On test.
| Summit Meghanghat-2 589 MW(Gas) |  | IPP | 589 | 0 | 0 | 0 | On test.
| Dhaka area Total |  |  |  | 5062 | 1761 | 30001578
41 | Chattogram TPP-1 |  | PDB | 1*210 | 180 | 0 | 0 | Gas shortage
| Chattogram TPP-2 |  | PDB | 1*210 | 180 | 0 | 0 | Gas shortage
42 | Raozan 25 MW PP |  | RPCL | 3*8.9 | 25 | 17 | 147204 | Fuel shortage
43 | Teknaf 20MW PP (Solartech) |  | IPP | 20 | 20 | 0 | 84645
44 | Patenga 50MW PP (Baraka) |  | IPP | 8*6.98 | 50 | 19 | 180480 | Fuel shortage
45 | Kaptai Hydro: Unit-1,2,3,4, 5 |  | PDB | 2*40+3*50 | 230 | 76 | 1854000 | Unit-3 under maint.
46 | Sikalbaha 225MW |  | PDB | 1*150+1*75 | 225 | 204 | 5009029
47 | Sikalbaha Peaking GT |  | PDB | 1*150 | 150 | 0 | 0 | Under maint.
48 | Sikalbaha 105 MW PP (Baraka Sikalbaha) |  | IPP | 6*17.5 | 105 | 17 | 313636 | Fuel shortage
49 | Hathazari 100 MW peaking PP |  | PDB | 11*8.9 | 98 | 72 | 685008 | Engine problem
50 | Dohazari -Kalaish 100 MW Peaking |  | PDB | 6*17 | 102 | 68 | 797433 | Engine problem
51 | Juldah 100 MW Unit-1 (Acorn) |  | NENP | 8*13.45 | 100 | 25 | 242160 | Fuel shortage
52 | Juldah 100 MW PP Unit-3 (Acorn) |  | IPP | 8*13.5 | 100 | 25 | 1124160 | Fuel shortage
53 | Barabkunda 22 MW PP (Regent) |  | SIPP, PDB | 8*2.90 | 22 | 15 | 361296 | Engine problem
* | Malancha, Ctg. EPZ (United) |  |  | 5*8.73+3*9.34 | 0 | 0 | 348480
54 | Chattogram 108 MW PP (ECPV) |  | IPP | 16*7 | 108 | 13 | 139200 | Fuel shortage
55 | Kaptai 7 MW Solar PP |  | PDB | 7.4 MW | 7 | 0 | 25199
56 | Anwara 300 MW PP (United) |  | IPP | 17*17+24 | 300 | 100 | 903273 | Fuel shortage
57 | Jodiac Power |  | IPP | 3*18.55+1*3.6 | 54 | 0 | 125479 | Fuel shortage
58 | Karnaphuli Power Ltd. |  | IPP | 18.415*6+6.5 | 110 | 18 | 367160 | Fuel shortage
59 | Juldah unit-2 (Acorn) |  | IPP | 8*13.6 | 100 | 25 | 401280 | Fuel shortage
60 | Anlima Energy Ltd. |  | IPP | 6*21.2 | 116 | 17 | 222055 | Fuel shortage
| Mirsharai 150 MW |  | BPDB-RPCL | 18.5*9 | 163 | 72 | 493454 | Fuel shortage
| SS Power I |  | SS Power | 2*612 | 1224 | 430 | 9081817 | Coal shortage
| Cox's Bazar Wind |  | IPP | 66 | 0 | 20 | 432960 | On test.
| Matarbari 2*600 MW (CPGCL) |  | CPGCL | 0 | 575 | 363 | 11890909 | On test.
| Mirsharai 150 MW (Gas) |  | BPDB-RPCL | 18.5*9 | 0 | 0 | 0 | On test.
| Chattogram area Total |  |  |  | 4344 | 1596 | 35230317
61 | Ashuganj TPP Unit- 3 |  | APSCL | 1*150 | 0 | 0 | 0 | Contract Expired
| Ashuganj TPP Unit- 4 |  | APSCL | 1*150 | 0 | 0 | 0 | Contract Expired
| Ashuganj TPP Unit- 5 |  | APSCL | 1*150 | 0 | 0 | 0 | Contract Expired
62 | Ashuganj 225 MW CCPP |  | APSCL | 1*142+1*75 | 221 | 157 | 3540000 | ST under shutdown
63 | Ashuganj 450 MW CCPP(North) |  | APSCL | 1*360 | 360 | 280 | 7364200 | FGMO
64 | Ashuganj 450 MW CCPP(South) |  | APSCL | 1*360 | 360 | 0 | 0 | Gas shortage
| Ashuganj 420 MW CCPP(East) |  | APSCL | 284*1+116*1 | 400 | 0 | 0 | Gas shortage
65 | Ashuganj 50 MW PP |  | APSCL | 14*3.968 | 45 | 41 | 1023984
66 | Ashuganj 55 MW PP (Precision) |  | QRPP | 0 | 55 | 55 | 1329600
67 | Ashuganj 195 MW PP (APSCL-United) |  | IPP | 20*9.73+1*16 | 195 | 8 | 635636 | Gas shortage
68 | Ashuganj 51 MW PP (Midland) |  | IPP | 6*9.34 | 51 | 51 | 1257030
69 | Ashuganj 150 MW PP (Midland) |  | IPP | 23*7.015 | 150 | 26 | 260945 | Fuel shortage
70 | Titas 50 MW Peaking PP |  | PDB | 6*8.92 | 52 | 24 | 332848 | Fuel shortage
71 | Chandpur 150 MW CCPP |  | PDB | 1*106+1*57 | 163 | 0 | 0 | Under maint.
72 | Chandpur 200 MW (Desh energy) |  | IPP | 12*18.4 | 200 | 17 | 288960 | Fuel shortage
73 | Feni 22 MW PP (Doreen) |  | SIPP, PDB | 8*2.90 | 22 | 17 | 388908 | Engine problem
74 | Feni 11 MW PP (Doreen) |  | SIPP, REB | 4*2.90 | 11 | 5 | 154440 | Engine problem
** | Impoprt (Tripura) |  | Imported power | 0 | 160 | 108 | 2429760
75 | Jangalia 33 MW PP (Summit) |  | SIPP, PDB | 4*8.73 | 33 | 33 | 714800
76 | Jangalia 52 MW PP (Lakdanavi) |  | IPP | 6*8.92 | 52 | 8 | 183605 | Fuel shortage
77 | Cumilla 25 MW PP (Summit) |  | SIPP, REB | 3*3.67+2*6.97 | 25 | 11 | 271260 | Engine problem
78 | Daudkandi 200 MW PP (B.Trac) |  | IPP | 154*1.4 | 0 | 0 | 0 | Contract Expired
79 | Feni Lanka Power |  | IPP | 7*18.415+1*9.78 | 114 | 0 | 0 | Fuel shortage
80 | Chowmuhani 113 MW |  | IPP | 12*9.78+2*3.1 | 113 | 57 | 544320 | Fuel shortage
81 | Bhairob 54.5 MW |  | IPP | 3*18.2 | 54 | 17 | 222840 | Fuel shortage
82 | Chandpur 115(Doreen) |  | IPP | 4*18.5+2*22.5 | 115 | 0 | 0 | Fuel shortage
| Cumilla Area Total |  |  |  | 2951 | 915 | 20943136
83 | RPCL 210MW CCPP |  | IPP | 4*35+1*70 | 202 | 73 | 1642560 | Gas shortage
84 | Tangail 22 MW PP (Doreen) |  | SIPP, PDB | 8*2.90 | 22 | 0 | 0 | Contract Expired
85 | Jamalpur 95 MW PP(Powerpac) |  | IPP | 0 | 0 | 0 | 0 | Under maint.
86 | Sarishabari 3 MW Solar Plant |  | IPP | 1*3 | 3 | 0 | 12400
87 | Mymensingh 200 MW PP (United) |  | IPP | 9.78*21 | 200 | 68 | 892800 | Fuel shortage
88 | Jamalpur 115 MW PP (United) |  | IPP | 9.78*12 | 115 | 9 | 164400 | Fuel shortage
89 | Sutiakhali 50 MW Solar PP |  | IPP | 50 | 50 | 0 | 164560
90 | Tangail Palli Power Gen 22 MW |  | IPP | 4*6.7 | 22 | 6 | 74640 | Fuel shortage
| Mymensingh Area Total |  |  |  | 614 | 156 | 2951360
91 | Fenchugonj CCPP Phase-1 |  | PDB | 2*32+1*33 | 70 | 43 | 1013000 | Machine problem
92 | Fenchugonj CCPP Phase-2 |  | PDB | 2*35+1*35 | 90 | 40 | 939120 | Machine problem
93 | Kushiara 163 MW CCPP (KP) |  | IPP | 1*109+1*54 | 163 | 130 | 3515236 | Frequency control
94 | Shajibazar 330 MW CCPP |  | PDB | 3*110 | 330 | 0 | 0 | Under maint.
95 | Fenchugonj 51 MW PP (Barakatullah) |  | RPP | 19*2.90 | 51 | 53 | 1273200
| Fenchuganj 44 MW (Energyprima) |  | NENP | 12*3.3+5*2 | 50 | 50 | 1147464
96 | Hobiganj 11 MW PP Cofidence-E |  | SIPP, REB | 4*2.90 | 11 | 0 | 0 | Engine problem
97 | Shahjibazar GTPP Unit- 8 & 9 |  | PDB | 2*35 | 66 | 29 | 1105248 | GT-8 Under maint.
98 | Shahjibazar 86 MW PP (Shahjibazar) |  | RPP | 32*2.90 | 86 | 86 | 1884480
99 | Shahjibazar 100 MW GTPP |  | PDB | 1*100 | 100 | 0 | 0 | Under maint.
100 | Sylhet 225 MW CCPP |  | PDB | 1*142+1*89 | 231 | 0 | 0 | Under maint.
101 | Sylhet 20 MW GTPP |  | PDB | 1*20 | 20 | 18 | 382000
| Sylhet 50 MW PP (EPL) |  | NENP | 27*2 | 0 | 0 | 0 | Contract Expired
102 | Shahjahanulla 25 MW PP |  | SIPP, REB | 3*9.34 | 25 | 16 | 375408 | Gas shortage
103 | Bibiana-II 341 MW CCPP (Summit) |  | IPP | 1*222+1*119 | 341 | 270 | 7178500 | FGMO
104 | Bibiyana-III 400 MW CCPP |  | PDB | 285*1+134*1 | 400 | 0 | 0 | Under maint.
105 | Sylhet 10MW PP (Desh) |  | RPP | 6*1.95 | 10 | 0 | 0
106 | Bibiyana South 400 MW |  | PDB | 400 MW | 383 | 375 | 4605400
| Sylhet Area Total |  |  |  | 2427 | 1110 | 23419056
107 | Bheramara GTPP Unit-3 |  | PDB | 1*20 | 16 | 0 | 0 | Reserve
** | Bheramara (HVDC ) |  | Imported power | 2*500 | 1000 | 804 | 18354909
108 | Khulna 115 PP MW (KPCL-2) |  | NENP | 7*17 | 115 | 16 | 76800 | Fuel shortage
109 | Faridpur 50 MW Peaking PP |  | PDB | 8*6.89 | 54 | 42 | 216960 | Engine problem
110 | Khulna 225 MW CCPP |  | NWPGCL | 1*150+1*75 | 230 | 0 | 0 | Fuel shortage
111 | Gopalganj 100 MW Peaking PP |  | PDB | 16*6.98 | 109 | 37 | 301952 | Engine problem
112 | Bheramara 410 MW CCPP |  | NWPGCL | 1*278+1*132 | 410 | 0 | 0 | Gas shortage
| Noapara 40 MW PP (Khanjahan Ali) |  | NENP | 5*8.5 | 40 | 0 | 33375 | Fuel shortage
113 | Noapara 100 MW PP (Bangla Trac) |  | IPP | 70*1.4 | 0 | 0 | 0 | Contract Expired
114 | Rupsha 105 MW PP (Orion rupsha) |  | IPP | 6*18.445 | 105 | 93 | 889920 | Engine problem
115 | Madhumati 100 MW PP |  | NWPGCL | 6*18 | 105 | 0 | 0 | Fuel shortage
116 | Mongla Orion 100 MW Solar PP |  | IPP | 100 | 100 | 0 | 499680
| Khulna 330 MW CCPP (OIL) |  | BPDB | 1*220+1*110 | 336 | 0 | 0 | On test.
| Rampal 1320 MW (BIFPCL) |  | NTPC&BPDB | 660*2 | 617 | 556 | 12276360
| Kulna 225 MW CCPP (GAS) |  | NWPGCL | 0 | 0 | 0 | 0
| Khulna Area Total |  |  |  | 3237 | 1548 | 32649956
117 | Barisal 110 MW PP (Summit ) |  | IPP | 7*17.076 | 110 | 16 | 112608 | Fuel shortage
118 | Bhola 33 MW PP (Venture) |  | NENP | 1*34.50 | 40 | 7 | 112250 | Engine problem
119 | Bhola 225 MW CCPP |  | PDB | 2*63+1*68 | 194 | 137 | 2459000 | ST Under maint.
120 | Bhola 95 MW PP (Aggreko) |  | QRPP | 96*1.10 | 0 | 0 | 0 | Contract Expired
121 | Payra 1320 MW |  | BCPCL | 2*622 | 1244 | 590 | 13959700 | Unit-2 under maint.
122 | Bhola Nutan Biddut BD LTD |  | IPP | 220 | 220 | 220 | 4865755
123 | United Payra Power Ltd. |  | IPP | 8*18.5+1*9.5 | 150 | 54 | 372000 | Fuel shortage
| Barisal 307 MW |  | IPP | 307*1 | 307 | 307 | 4865500
| Barisal Area Total |  |  |  | 2265 | 1331 | 26746813
124 | Baghabari 71 MW GTPP |  | PDB | 1*71 | 71 | 0 | 0 | Gas shortage
| Baghabari 100 MW GTPP |  | PDB | 1*100 | 100 | 0 | 0 | Gas shortage
125 | Baghabari 50 MW Peaking PP |  | PDB | 6*8.9 | 52 | 34 | 165357 | Engine problem
126 | Bera 70 MW Peaking PP |  | PDB | 9*8.29 | 71 | 14 | 100270 | Engine problem
127 | Amnura 50 MW PP(Sinha) |  | NENP | 7*7.79 | 28 | 0 | 223630 | Reserve
128 | Katakhali 50 MW PP (Northern) |  | QRPP | 6*8.9 | 50 | 16 | 205614 | Low Demand
129 | Katakhali 50 MW Peaking PP |  | PDB | 6*8.7 | 50 | 0 | 0 | Reserve
130 | Sirajgonj Unit-1 225MW |  | NWPGCL | 1*150+1*75 | 210 | 0 | 0 | Gas shortage
131 | Sirajgonj Unit-2 225MW |  | NWPGCL | 1*150+1*75 | 220 | 0 | 0
132 | Sirajgonj Unit-3 225MW |  | NWPGCL | 1*141 | 220 | 0 | 0 | Gas shortage
133 | Sirajgonj 400 MW CCPP Unit-4 |  | SNWPGCL | 1*282+1*132 | 414 | 291 | 8514181 | Gas shortage
134 | Santahar 50 MW Peaking PP |  | PDB | 6*8.7 | 50 | 38 | 211720 | Engine problem
135 | Bogra 22 MW PP (GBB) |  | RPP | 0 | 0 | 0 | 0 | Contract Expired
136 | Bogura 20 MW PP (Energyprima) |  | NENP | 5*3.3+5*2 | 0 | 0 | 0 | Contract Expired
137 | Ullapara 11 MW PP (Summit) |  | SIPP, REB | 4*2.90 | 11 | 8 | 146844 | Engine problem
138 | Natore 52 MW PP (Rajlanka) |  | IPP | 6*8.92 | 52 | 8 | 82210 | Fuel shortage
139 | Chapainawabganj 100 MW Peaking PP |  | PDB | 12*8.924 | 104 | 84 | 835936 | Engine problem
140 | Baghabari 200 MW PP (Paramount) |  | IPP | 135*1.6 | 200 | 0 | 0 | Fuel shortage
141 | Bagura 113 MW PP (Confidence)-2 |  | IPP | 6*18.55+7.2 | 113 | 35 | 156384 | Fuel shortage
142 | Confidence Power Bogura Unit-1 113 MW |  | IPP | 6*18.55 | 113 | 35 | 262272 | Fuel shortage
143 | Sirajgonj 6.55 MW Solar |  | NWPGCL | 1*6 | 6 | 0 | 34080
| Adani Power Jharkhanda Ltd |  | Imported power | 748*2 | 1496 | 1275 | 28357091
| Rajshahi Area Total |  |  |  | 3631 | 1838 | 39295589
144 | Barapukuria TPP Unit-1 |  | PDB | 1*125 | 85 | 0 | 0 | Under maint.
| Barapukuria TPP Unit-2 |  | PDB | 1*125 | 85 | 0 | 0 | Under maint.
145 | Barapukuria 275 MW TPP Unit-3 |  | PDB | 1*275 | 274 | 170 | 4276300 | Coal shortage
146 | Rangpur 20 MW GTPP |  | PDB | 1*20 | 20 | 0 | 0
147 | Saidpur 20 MW GTPP |  | PDB | 1*20 | 20 | 0 | 0
148 | Rangpur 113 MW PP (Confidence) |  | IPP | 9*6.984+7*7.015+3.15*2 | 113 | 42 | 268099 | Fuel shortage
149 | Sympa Solar Power 8MW |  | IPP | 8 MW | 8 | 0 | 30398
150 | Energypac Power Venture Thakurgaon Ltd. |  | IPP | 115 | 115 | 113 | 747840
| Intraco Solar 30 MW |  | IPP | 1*30 | 30 | 0 | 152444
| Teesta Solar Limited |  | BPCL | 16*12.5 | 200 | 0 | 828630
| Rangpur Area Total |  |  |  | 950 | 325 | 6303711
| Total |  |  |  | 25481 | 10580 | 217541516
| Eastern Grid Total |  |  |  | 15398 | 5538 | 112545447
| Western Grid Total |  |  |  | 10083 | 5042 | 104996069
| National Grid Total |  |  |  | 25481 | 10580 | 217541516
*Data collected from respective power station over telephone.
Executive Engineer
Network Operation Division
Page- 3

## P3
POWER GRID COMPANY OF BANGLADESH LTD.
NATIONAL LOAD DESPATCH CENTER
MAXIMUM LOAD SERVED BY DIFFERENT GRID SUB-STATIONS
QF-LDC-09
| Date: | 2024-01-28
| (a) ENTIRE EASTERN GRID : |  | 6726.73 | MW | (b) ENTIRE WESTERN GRID : |  | 3416.3 | MW
| i) Dhaka area |  | 3676.23 | MW | i) Khulna area |  | 1208.3 | MW
| ii) Chittagong area |  | 983.5 | MW | ii) Rajshahi area |  | 1130 | MW
| iii) Comilla area |  | 849 | MW | iii) Barisal area |  | 288 | MW
| iv) Mymensingh area |  | 854 | MW | iv) Rangpur area |  | 790 | MW
| v) Sylhet area |  | 364 | MW
|  | SYSTEM TOTAL DEMAND ( a + b ) = |  | 10143.03 | MW
MAXIMUM LOAD SERVED BY DIFFERENT SUB-STATIONS
| Sub-station | Load (MW) | Time | Sub-station | Load (MW) | Time | Sub-station | Load (MW) | Time | Sub-station | Load (MW) | Time | Sub-station | Load (MW) | Time
1 | AKS | 0 | 00:00 | Chhatak | 20 | 18:00 | Kamrangirchar | 46.05 | 12:00 | Narinda | 44 | 13:00 | Sherpur | 104 | 18:00
2 | AKSML | 102 | 08:00 | Chowmuhani | 137 | 18:30 | Kaptai | N/A | N/A | Narshingdi | 147 | 19:30 | Shikalbaha | 23 | 12:00
3 | Aftabnagar | 24 | 12:00 | Chuadanga | 73 | 18:30 | Kazla | 66 | 00:00 | Natore | 105 | 18:30 | Shikalbaha-230 | N/A | N/A
4 | Agargaon | 58 | 13:00 | Coxsbazar | 99 | 19:30 | Keranigonj | 52 | 13:00 | Nawabganj | 30.2 | 17:00 | Shitalakhya | 81 | 12:00
5 | Agrabad | 60 | 18:00 | Cumilla(N) | 101 | 18:30 | Khagrachori | 24 | 18:30 | Netrakona | 142 | 19:30 | Sholosohor | 33 | 15:00
6 | Amnura | 53 | 12:00 | Cumilla(S) | 122 | 13:00 | Khulna | 102 | 12:00 | New | 22 | 12:00 | Shyampur | 154 | 11:00
7 | Ashuganj | 45 | 13:00 | Daudkandi | 106 | 20:00 | Khulshi | 142 | 13:00 | Niamatpur | 80 | 18:30 | Siddhirganj | 92 | 11:00
8 | BIPTC | N/A | N/A | Dhaka | 18 | 12:00 | Kishoreganj | 114 | 18:30 | Noapara | 38 | 19:00 | Sirajganj | 88 | 19:00
9 | BSRM | 90 | 11:00 | Dhamrai | 98 | 18:00 | Kodda | 238 | 12:00 | PHP | 7 | 09:00 | Sonargaon | 100 | 12:00
10 | Bagerhat | 73 | 18:30 | Dhanmondi | 92 | 13:00 | Kulaura | 26 | 18:00 | Pabna | 79 | 18:30 | Sreemongol | 44 | 19:00
11 | Bakulia | 57 | 18:00 | Dohazari | 66 | 18:00 | Kurigram | 65 | 18:00 | Palashbari | 98 | 18:30 | Sreepur | 63 | 12:00
12 | Banani | 39.8 | 13:00 | Faridpur | 112 | 18:30 | Kushtia | 108 | 18:30 | Panchagarh | 46 | 18:30 | Srinagar | 28.4 | 20:00
13 | Bangabhaban | 7 | 12:00 | Fatullah | 49 | 12:00 | Lalbag | 66 | 18:30 | Patuakhali | 53.5 | 21:00 | Sunamganj | 36 | 18:00
14 | Barapukuria | 57 | 18:30 | Fenchuganj | 24 | 18:00 | Lalmonirhat | 42 | 18:30 | Payra | 14 | 13:00 | Sylhet | 20 | 12:00
15 | Barguna | 14 | 20:00 | Feni | 68 | 18:00 | MI_Cement | 12.2 | 18:30 | Postogola | 37 | 13:00 | Sylhet-132 | 83 | 18:00
16 | Barishal | 76 | 13:00 | GPH | 96 | 11:00 | Madanganj | 29 | 16:00 | Purbachal | 13 | 12:00 | TK | 20.8 | 18:00
17 | Barishal-230 | 60 | 18:30 | Ghorashal | 60 | 19:00 | Madaripur | 66 | 21:00 | Purbasadipur | 111 | 18:30 | Tangail | 144 | 08:00
18 | Baroaulia | 50 | 02:00 | Goalpara | 28 | 18:30 | Madartek | 48.18 | 13:00 | Rahim | 50 | 16:00 | Thakurgaon | 78 | 18:30
19 | Baroirhat | 37 | 18:00 | Gollamari | 23 | 00:00 | Madunaghat | 34 | 18:00 | Rajbari | 52 | 18:30 | Tongi | 120 | 11:00
20 | Bashundhara | 122 | 13:00 | Gopalganj | 73.6 | 18:30 | Magura | 46 | 18:30 | Rajendrapur | 72 | 09:00 | Ullahpara | 90 | 19:00
21 | BashundharaCement | 0 | 00:00 | Gulshan | 64 | 15:00 | Mahasthangarh | 50 | 18:30 | Rajshahi | 105 | 18:30 | Ullon | 30 | 14:00
22 | Beanibazar | 40 | 18:00 | Halishahar | 58 | 15:00 | Manikganj | 92 | 19:30 | Rajshahi-230 | 25 | 20:00 | Uttara | 39 | 13:00
23 | Benapole | 50 | 08:00 | HaripurSBU | 136 | 10:00 | Maniknagar | 52 | 13:00 | Ramganj | 68 | 21:00 | UttaraNew | 28 | 13:00
24 | Bhaluka | 126 | 08:00 | Hasnabad | 68 | 12:00 | Matarbari | 33 | 18:00 | Rampur | 17 | 13:00 | Zigatola | 48 | 13:00
25 | Bhandaria | 34 | 21:00 | Hathazari | 73 | 22:00 | Matuail | 56 | 12:00 | Rangamati | 12 | 18:00
26 | Bhangura | 22 | 18:30 | Ishurdi | 49 | 19:00 | Millgate | 72 | 12:00 | Rangpur | 113 | 18:30
27 | Bheramara(GK) | 42 | 18:30 | Jaldhaka | 64 | 18:30 | Mirpur | 85 | 13:00 | Ruppur | 3.6 | 09:00
28 | Bhulta | 255 | 12:00 | Jamalpur | 119 | 18:30 | Mirsorai | 4 | 11:00 | SSM | 14 | 00:00
29 | Bog-Sherpur | 52 | 12:00 | Jashore | 110 | 13:00 | Mirzapur | 43 | 18:00 | Saidpur | 103 | 09:00
30 | Bogura | 114 | 19:30 | Jhenaidah | 94 | 18:30 | Mithapukur | 52 | 18:00 | Satkhira | 92 | 18:30
31 | Borhanuddin | 49 | 21:00 | Joydebpur | 130 | 12:00 | Modern | 0 | 00:00 | Satmasjid | 70 | 13:00
32 | Brahmanbaria | 110 | 19:00 | Joypurhat | 46 | 18:30 | Mogbazar | 61.4 | 14:00 | Savar | 114 | 12:00
33 | Cantonment | 89 | 13:00 | Juldah | 17 | 00:00 | Mongla | 26 | 00:00 | SevenRings | 19.01 | 11:00
34 | Chandpur | 40 | 18:30 | KSRM | 32 | 23:00 | Motijheel | 27 | 13:00 | ShahCement | 31 | 10:00
35 | Chandraghona | 24 | 18:00 | Kabirpur | 206 | 12:00 | Munshiganj | 60 | 13:00 | Shahjadpur | 49 | 18:00
36 | Chapai | 51 | 08:00 | Kachua | 47 | 19:00 | Mymensingh | 179 | 18:00 | Shahjibazar | 88 | 21:00
37 | Charsaidpur | 39 | 19:30 | Kallyanpur | 72 | 18:00 | Naogaon | 104 | 18:30 | Shahmirpur | 34 | 06:00
38 | Chauddagram | 38 | 18:00 | Kalurghat | 24 | 12:00 | Narail | 40 | 18:30 | Shariatpur | 51 | 20:00
| Sub Divisional Engineer |  |  |  | Executive Engineer |  |  |  | Superintendent Engineer
| Network Operation Division |  |  |  | Network Operation Division |  |  |  | Load Despatch Circle
| (1) Honbl. State Minister |  |  |  | (8) Executive Director (O & M) PGCB. |  |  |  | (18) C.E. Transmission (1 & 2) PGCB.
| Ministry of Power,Energy & Mineral |  |  |  | (9) Member,Generation,PDB. |  |  |  | (19) S.E. System Protection,PGCB.
| Resources, GOB. |  |  |  | (10) Member,Distribution,PDB. |  |  |  | (20) Director,Public Relation,PDB.
| (2) Secy (Power Divn.)Ministry of |  |  |  | (11) Member,Transmission & |  |  |  | (21) Director Program, PDB.
| Power,Energy & Mineral Resources. |  |  |  | System Operation,PDB. |  |  |  | (22) S.E. Consumer Affairs,PDB.
| (3) Director General,Power cell |  |  |  | (12) Member,P&D,PDB. |  |  |  | (23) Director,Project Planning,PDB.
| (4) Chairman,BERC |  |  |  | (13) C.E (P & D), PGCB. |  |  |  | (24) Director,System Planning,PDB.
| (5) Chairman, BPDB. |  |  |  | (14) G.M. Commercial Operation |  |  |  | (25) Executive Eng.IMD.
| (6) Managing Director, PGCB. |  |  |  | (15) C.E. Generation,PDB. |  |  |  | (26) Executive Eng. EMD.
| (7) Member(Power & Industry) |  |  |  | (16) C.E, (P & D),PDB. |  |  |  | (27) NLDC
| Planning Commission. |  |  |  | (17) C.E. System Operation,PGCB

## Voltage
e
MAXIMUM & MINIMUM VOLTAGES OF DIFFERENT GRID SUB-STATIONS:
| Date: | 2024-01-28 | [7 empty] | QF-LDC-10
| Sub-Station | Max Voltage | Hour | Min | Hour | Sub-Station | Maxm | Hour | Min | Hour
|  |  |  | Voltage |  |  | Voltage |  | Voltage
| 400 KV | KV | Hour | KV | Hour | 400 KV | KV | Hour | KV | Hour
14 | Aminbazar | 409 | 05:00 | 389 | 12:00 | Gopalganj | 412 | 03:00 | 397 | 12:00
| Ashuganj | N/A | N/A | N/A | N/A | Kaliakoir | 415 | 05:00 | 397 | 12:00
| Bhulta | 404 | 05:00 | 377 | 14:00 | Madunaghat_I | N/A | N/A | N/A | N/A
| Bibiana | 426 | 20:00 | 411 | 12:00 | Payra | 421 | 04:00 | 412 | 11:00
| BIPTC | 409 | 03:00 | 386 | 12:00 | Rahanpur | 414 | 04:00 | 393 | 08:00
| Bogura | N/A | N/A | N/A | N/A | Rampal | 411 | 04:00 | 395 | 08:00
| 230 KV | KV |  | KV |  | 230 KV | KV |  | KV
| Agargaon | 237 | 05:00 | 223 | 12:00 | Hasnabad | 238 | 01:00 | 224 | 12:00
| AKSML | 238 | 16:00 | 226 | 07:00 | Hathazari | 238 | 18:30 | 230 | 00:00
| Aminbazar | 236 | 00:00 | 225 | 12:00 | Ishurdi | 242 | 05:00 | 225 | 12:00
| Ashuganj | 242 | 05:00 | 136 | 18:00 | Jhenaidah | 238 | 04:00 | 222 | 08:00
| Ashuganj-400 | N/A | N/A | N/A | N/A | Kaliakoir | 235 | 05:00 | 221 | 12:00
| Baghabari | 235 | 05:00 | 224 | 12:00 | Keranigonj | 237 | 05:00 | 223 | 12:00
| Barapukuria | 222 | 03:00 | 209 | 08:00 | Khulna(S) | 242 | 05:00 | 228 | 08:00
| Barapukuria-230 | N/A | N/A | N/A | N/A | Madunaghat_I | N/A | N/A | N/A | N/A
| Barishal | 245 | 02:00 | 239 | 13:00 | Maniknagar | 239 | 20:00 | 227 | 12:00
| Bheramara | 241 | 05:00 | 222 | 12:00 | Meghnaghat | 242 | 00:00 | 232 | 14:00
| Bhulta | 241 | 04:00 | 227 | 14:00 | Mirsorai | 239 | 18:30 | 229 | 07:00
| Bibiana | 243 | 19:00 | 235 | 13:00 | Rajshahi | 240 | 03:00 | 223 | 12:00
| BIPTC | 240 | 05:00 | 222 | 12:00 | Rampal | 238 | 04:00 | 227 | 08:00
| Bogura | 232 | 04:00 | 216 | 08:00 | Rampur | N/A | N/A | N/A | N/A
| Borhanuddin | 246 | 02:00 | 243 | 09:00 | Rampura | 238 | 00:00 | 225 | 13:00
| BSRM | 239 | 18:30 | 229 | 11:00 | Shikalbaha | 234 | 19:00 | 227 | 08:00
| Cumilla(N) | 240 | 20:00 | 133 | 10:00 | Shyampur | 239 | 05:00 | 225 | 12:00
| Fenchuganj | 247 | 04:00 | 240 | 12:00 | Siddhirganj | 239 | 19:30 | 228 | 12:00
| Ghorashal | 240 | 00:00 | 232 | 15:00 | Sirajgonj | 241 | 06:00 | 230 | 07:00
| Ghorashal-230 | N/A | N/A | N/A | N/A | Sreepur | 238 | 05:00 | 224 | 12:00
| GPH | 236 | 19:00 | 228 | 11:00 | Tongi | 236 | 20:00 | 222 | 11:00
| Haripur | 238 | 21:00 | 226 | 12:00
| 132 kV | KV |  | KV |  | Tongi
| Aftabnagar | 137 | 04:00 | 127 | 12:00 | Lalbag | 136 | 04:00 | 127 | 12:00
| Agargaon | 140 | 04:00 | 131 | 12:00 | Lalmonirhat | 130 | 03:00 | 115 | 08:00
| Agrabad | 138 | 19:30 | 132 | 07:00 | Madanganj | 136 | 18:30 | 128 | 11:00
| AKS | 136 | 18:00 | 131 | 05:00 | Madaripur | 137 | 05:00 | 134 | 12:00
| Aminbazar | 134 | 18:00 | 130 | 08:00 | Madartek | 137 | 05:00 | 127 | 12:00
| Amnura | 140 | 17:00 | 125 | 09:00 | Madunaghat | 139 | 19:00 | 134 | 01:00
| Ashuganj | 142 | 04:00 | 134 | 13:00 | Magura | 141 | 02:00 | 128 | 08:00
| Bagerhat | 135 | 19:30 | 125 | 08:00 | Mahasthangarh | 136 | 03:00 | 123 | 08:00
| Bakulia | 137 | 20:00 | 133 | 01:00 | Manikganj | 135 | 20:00 | 123 | 12:00
| Banani | 137 | 04:00 | 126 | 12:00 | Maniknagar | 135 | 06:00 | 126 | 12:00
| Bangabhaban | 134 | 03:00 | 126 | 12:00 | Matarbari | 130 | 21:00 | 124 | 07:00
| Barapukuria | 133 | 03:00 | 122 | 09:00 | Matuail | 136 | 20:00 | 127 | 12:00
| Barguna | 140 | 04:00 | 136 | 12:00 | Millgate | 137 | 04:00 | 125 | 12:00
| Barishal | 140 | 01:00 | 136 | 12:00 | Mirpur | 134 | 18:30 | 125 | 12:00
| Barishal-230 | 141 | 04:00 | 136 | 12:00 | Mirzapur | 134 | 03:00 | 126 | 07:00
| Baroaulia | 140 | 19:00 | 132 | 07:00 | Mithapukur | 134 | 04:00 | 119 | 09:00
| Baroirhat | 137 | 00:00 | 128 | 12:00 | MI_Cement | 138.2 | 20:00 | 128 | 12:00
| Bashundhara | 137 | 03:00 | 10 | 15:00 | Modern | 139 | 18:30 | 133 | 07:00
| BashundharaCement | 136 | 18:30 | 128 | 11:00 | Mogbazar | 138 | 05:00 | 128 | 12:00
| Beanibazar | 137 | 02:00 | 132 | 12:00 | Mongla | 134 | 20:00 | 128 | 08:00
| Benapole | 139 | 04:00 | 124 | 08:00 | Motijheel | 134 | 03:00 | 126 | 12:00
| Bhaluka | 134 | 04:00 | 127 | 11:00 | Munshiganj | 137 | 19:30 | 128 | 12:00
| Bhandaria | 139 | 04:00 | 135 | 12:00 | Mymensingh | 132 | 00:00 | 118 | 13:00
| Bhangura | 142 | 04:00 | 132 | 08:00 | Naogaon | 135 | 05:00 | 119 | 09:00
| Bheramara | 140 | 05:00 | 128 | 12:00 | Narail | 140 | 04:00 | 128 | 08:00
| Bheramara(GK) | 140 | 04:00 | 128 | 12:00 | Narinda | 0 | 00:00 | N/A | N/A
| Bhulta | 126 | 20:00 | 115 | 12:00 | Narshingdi | 136 | 04:00 | 120 | 12:00
| Bog-Sherpur | 137 | 02:00 | 125 | 12:00 | Natore | 138 | 04:00 | 127 | 08:00
| Bogura | 134 | 00:00 | 125 | 08:00 | Nawabganj | 136 | 02:00 | 126 | 12:00
| Bogura-230 | 137 | 04:00 | 126 | 08:00 | Netrakona | 129 | 03:00 | 117 | 07:00
| Brahmanbaria | 137 | 01:00 | 130 | 13:00 | New | 136 | 03:00 | 126 | 12:00
| Cantonment | 140 | 05:00 | 130 | 12:00 | Niamatpur | 133 | 03:00 | 114 | 11:00
| Chandpur | 136 | 00:00 | 126 | 13:00 | Noapara | 137 | 03:00 | 128 | 08:00
| Chandraghona | 140 | 20:00 | 135 | 00:00 | Pabna | 141 | 04:00 | 129 | 12:00
| Chapai | 134 | 02:00 | 126 | 08:00 | Palashbari | 130 | 19:30 | 118 | 08:00
| Charsaidpur | 137 | 18:30 | 129 | 12:00 | Panchagarh | 137 | 03:00 | 116 | 08:00
| Chauddagram | 139 | 04:00 | 130 | 12:00 | Patuakhali | 140 | 20:00 | 135 | 07:00
| Chhatak | 136 | 05:00 | 131 | 12:00 | Payra | 139 | 04:00 | 136 | 08:00
| Chowmuhani | 136 | 00:00 | 123 | 13:00 | PHP | 136 | 00:00 | 126 | 13:00
| Chuadanga | 139 | 02:00 | 125 | 12:00 | Postogola | 138 | 19:30 | 130 | 11:00
| Coxsbazar | 130 | 09:00 | 125 | 12:00 | Purbachal | 137 | 02:00 | 126 | 12:00
| Cumilla(N) | 140 | 00:00 | 133 | 13:00 | Purbasadipur | 132 | 19:30 | 113 | 08:00
| Cumilla(S) | 140 | 00:00 | 127 | 12:00 | Rahanpur | 137 | 02:00 | 130 | 08:00
| Daudkandi | 132 | 18:30 | 125 | 10:00 | Rahim | 135 | 18:00 | 122 | 10:00
| Dhaka | 137 | 04:00 | 127 | 12:00 | Rajbari | 140 | 05:00 | 130 | 12:00
| Dhamrai | 135 | 03:00 | 125 | 12:00 | Rajendrapur | 136 | 19:00 | 126 | 13:00
| Dhanmondi | 136 | 03:00 | 127 | 14:00 | Rajshahi | 136 | 05:00 | 128 | 08:00
| Dohazari | 135 | 20:00 | 131 | 04:00 | Rajshahi-230 | 137 | 03:00 | 124 | 09:00
| Faridpur | 137 | 03:00 | 132 | 12:00 | Ramganj | 136 | 18:30 | 124 | 13:00
| Fatullah | 138 | 04:00 | 0.13 | 15:00 | Rampur | 138 | 19:00 | 133 | 01:00
| Fenchuganj | 141 | 04:00 | 137 | 12:00 | Rampura | 135 | 00:00 | 126 | 13:00
| Feni | 135 | 00:00 | 125 | 13:00 | Rangamati | 138 | 18:30 | 134 | 08:00
| Ghorashal | 143 | 18:30 | 137 | 10:00 | Rangpur | 132 | 03:00 | 119 | 08:00
| Goalpara | 138 | 05:00 | 127 | 12:00 | Ruppur | 140 | 01:00 | 133 | 08:00
| Gollamari | 136 | 05:00 | 128 | 08:00 | Saidpur | 132 | 04:00 | 115 | 09:00
| Gopalganj | 138 | 05:00 | 130 | 08:00 | Satkhira | 136 | 04:00 | 123 | 08:00
| Gopalganj-400 | 138 | 02:00 | 133 | 08:00 | Satmasjid | 139 | 05:00 | 130 | 10:00
| Gulshan | 135 | 20:00 | 128 | 13:00 | Savar | 133 | 02:00 | 123 | 12:00
| Halishahar | 139 | 20:00 | 132 | 07:00 | SevenRings | 144 | 05:00 | 134 | 12:00
| Haripur | 135 | 18:00 | 127 | 12:00 | ShahCement | 137 | 18:30 | 129 | 12:00
| HaripurSBU | 135 | 18:00 | 127 | 12:00 | Shahjadpur | 141 | 00:00 | 134 | 10:00
| Hasnabad | 138 | 19:30 | 131 | 12:00 | Shahjibazar | 137 | 00:00 | 133 | 15:00
| Hathazari | 140 | 18:00 | 135 | 03:00 | Shahmirpur | 139 | 21:00 | 133 | 14:00
| Ishurdi | 142 | 03:00 | 131 | 12:00 | Shariatpur | 138 | 02:00 | 132 | 12:00
| Jaldhaka | 132 | 04:00 | 114 | 08:00 | Sherpur | 127 | 09:00 | 111 | 22:00
| Jamalpur | 130 | 19:00 | 115 | 22:00 | Shikalbaha | 126 | 18:00 | 120 | 03:00
| Jashore | 137 | 05:00 | 125 | 08:00 | Shikalbaha-230 | 138 | 19:00 | 133 | 07:00
| Jhenaidah | 138 | 03:00 | 129 | 08:00 | Shitalakhya | 138.2 | 20:00 | 128 | 12:00
| Jhenaidah-230 | 142 | 05:00 | 130 | 08:00 | Sholosohor | 139 | 20:00 | 133 | 01:00
| Joydebpur | 144 | 18:30 | 132 | 12:00 | Shyampur | 137 | 20:00 | 129 | 14:00
| Joypurhat | 133 | 06:00 | 118 | 08:00 | Shyampur-230 | 138 | 20:00 | 129 | 12:00
| Juldah | 138 | 18:00 | 133 | 00:00 | Siddhirganj | 136 | 20:00 | 127 | 12:00
| Kabirpur | 138 | 20:00 | 121 | 13:00 | Sirajganj | 138 | 03:00 | 125 | 08:00
| Kachua | 137 | 04:00 | 127 | 14:00 | Sonargaon | 135 | 09:00 | 129 | 13:00
| Kaliakoir | 137 | 05:00 | 126 | 12:00 | Sreemongol | 137 | 00:00 | 132 | 13:00
| Kallyanpur | 136 | 01:00 | 129 | 12:00 | Sreepur | 136 | 05:00 | 127 | 11:00
| Kalurghat | 138 | 05:00 | 134 | 07:00 | Srinagar | 135 | 06:00 | 127 | 12:00
| Kamrangirchar | 134 | 18:00 | 128 | 12:00 | SSM | 141 | 18:30 | 129 | 09:00
| Kaptai | N/A | N/A | N/A | N/A | Sunamganj | 137 | 04:00 | 131 | 12:00
| Kazla | 134 | 03:00 | 126 | 12:00 | Sylhet | 139 | 05:00 | 133 | 11:00
| Keranigonj | 137 | 05:00 | 127 | 12:00 | Sylhet-132 | 138 | 03:00 | 133 | 12:00
| Khagrachori | 137 | 04:00 | 134 | 07:00 | Tangail | 132 | 02:00 | 123 | 07:00
| Khulna | 135 | 20:00 | 127 | 08:00 | Thakurgaon | 136 | 19:30 | 117 | 10:00
| Khulna(S) | 137 | 05:00 | 128 | 08:00 | TK | 139 | 20:00 | 134 | 07:00
| Khulshi | 138 | 20:00 | 132 | 03:00 | Tongi | 135 | 20:00 | 128 | 11:00
| Kishoreganj | 136 | 00:00 | 125 | 13:00 | Ullahpara | 141 | 05:00 | 4 | 09:00
| Kodda | 141 | 19:30 | 127 | 11:00 | Ullon | 134 | 00:00 | 127 | 12:00
| KSRM | 139 | 18:30 | 134 | 07:00 | Uttara | 135 | 04:00 | 126 | 12:00
| Kulaura | 139 | 23:00 | 136 | 11:00 | UttaraNew | 136 | 02:00 | 124 | 12:00
| Kurigram | 132 | 02:00 | 111 | 08:00 | Zigatola | 136 | 05:00 | 128 | 12:00
| Kushtia | 140 | 05:00 | 128 | 12:00

## L-Curve
Date | 2024-01-28
.
TIME | E-W INT.(Export) | EAST GRID | WEST GRID | TOTAL |  |  | DAILY LOAD CURVE
0:00 | 980 | 4424 | 4057 | 8481 |  |  |  | QF-LDC-11
0:30 | 810 | 4253 | 3883 | 8136 | Date: | 2024-01-28
1:00 | 640 | 4082 | 3709 | 7791
1:30 | 605 | 4080 | 3550.5 | 7630.5
2:00 | 570 | 4078 | 3392 | 7470
2:30 | 560 | 4001.5 | 3357.5 | 7359 | [5 empty] | Gen. at Eve. Peak | 10580 | 10580 MW (19:00 )
3:00 | 550 | 3925 | 3323 | 7248 | [6 empty] | 19:00
3:30 | 515 | 3874 | 3288.5 | 7162.5 | [5 empty] | Gen. at Day Peak | 9930 | 9930 MW (12:00 )
4:00 | 480 | 3823 | 3254 | 7077 | [6 empty] | 12:00
4:30 | 445 | 3793 | 3215 | 7008 | [5 empty] | Highest Generation | 10580
5:00 | 410 | 3763 | 3176 | 6939 | [6 empty] | 19:00
5:30 | 405 | 3846 | 3297.5 | 7143.5
6:00 | 400 | 3929 | 3419 | 7348
6:30 | 400 | 3989 | 3715 | 7704
7:00 | 400 | 4049 | 4011 | 8060
7:30 | 480 | 4265 | 4240 | 8505
8:00 | 560 | 4481 | 4469 | 8950
8:30 | 610 | 4648 | 4534.5 | 9182.5
9:00 | 660 | 4815 | 4600 | 9415
9:30 | 710 | 4835 | 4555 | 9390
10:00 | 760 | 4855 | 4510 | 9365
10:30 | 827 | 4879.5 | 4568.5 | 9448
11:00 | 894 | 4904 | 4627 | 9531
11:30 | 972 | 5003.5 | 4727 | 9730.5
12:00 | 1050 | 5103 | 4827 | 9930
12:30 | 1030 | 5162.5 | 4905.5 | 10068
13:00 | 1010 | 5222 | 4984 | 10206
13:30 | 945 | 5074.5 | 4871.5 | 9946
14:00 | 880 | 4927 | 4759 | 9686
14:30 | 965 | 4914 | 4617 | 9531
15:00 | 1050 | 4901 | 4475 | 9376
15:30 | 1065 | 4836 | 4311 | 9147
16:00 | 1080 | 4771 | 4147 | 8918
16:30 | 1030 | 4766 | 4223.5 | 8989.5
17:00 | 980 | 4761 | 4300 | 9061
17:30 | 839 | 5077 | 4594 | 9671
18:00 | 698 | 5393 | 4888 | 10281
18:30 | 689 | 5465.5 | 4965 | 10430.5
19:00 | 680 | 5538 | 5042 | 10580
19:30 | 790 | 5334 | 5101 | 10435
20:00 | 790 | 5332 | 5049 | 10381 |  |  |  | Executive Engineer
20:30 | 810 | 5161.5 | 5043.5 | 10205 |  |  |  | Network Operation Division
21:00 | 830 | 4991 | 5038 | 10029
21:30 | 919 | 4806.5 | 4935 | 9741.5
22:00 | 1008 | 4622 | 4832 | 9454 |  |  |  |  | Page 6 of 7
22:30 | 1014 | 4604.5 | 4560.5 | 9165
23:00 | 1020 | 4587 | 4289 | 8876
23:30 | 1000 | 4505.5 | 4173 | 8678.5
24:00 | 980 | 4424 | 4057 | 8481
10580 MW (19:00 )
9930 MW (12:00 )

## En-Curve
DAILY ENERGY CURVE
Date | 2024-01-28 |  | Energy |  | 217541516
[14 empty] | Date: | 2024-01-28 | [5 empty] | QF-LDC-12
TIME | GAS | HVDC | P.GEN(GAS). | P.GEN(HSD) | P.GEN(HFO). | COAL | HYDRO | G.GEN(HSD) | G.GEN(HFO) | TRIPURA | SOLAR | WIND | SHORTAGE
0:00 | 2012 | 814 | 1660 | 0 | 419 | 3203 | 76 | 0 | 182 | 100 | 0 | 15 | 0
0:30 | 1934 | 709 | 1675 | 0 | 209.5 | 3330.5 | 76 | 0 | 91 | 91 | 0 | 20 | 0 |  |  | Date: | 43857
1:00 | 1856 | 604 | 1690 | 0 | 0 | 3458 | 76 | 0 | 0 | 82 | 0 | 25 | 0
1:30 | 1858.5 | 520.5 | 1652 | 0 | 0 | 3414 | 76 | 0 | 0 | 83 | 0 | 26.5 | 0 | [8 empty] | Total Energy | 217.5415 | 217.5415 | Total Energy Gen 217.542 MKWHr Energy Not Served 0.713 MKWHr Energy Requirement 218.254 MKWHr
2:00 | 1861 | 437 | 1614 | 0 | 0 | 3370 | 76 | 0 | 0 | 84 | 0 | 28 | 0 | [8 empty] | Energy not Served | 0.71288 | 0.71288
2:30 | 1759 | 437 | 1662 | 0 | 0 | 3312 | 76 | 0 | 0 | 83 | 0 | 30 | 0 | [8 empty] | Energy Requirement | 218.2544 | 218.2544
3:00 | 1657 | 437 | 1710 | 0 | 0 | 3254 | 76 | 0 | 0 | 82 | 0 | 32 | 0
3:30 | 1664.5 | 437 | 1689.5 | 0 | 0 | 3184 | 76 | 0 | 0 | 82 | 0 | 29.5 | 0
4:00 | 1672 | 437 | 1669 | 0 | 0 | 3114 | 76 | 0 | 0 | 82 | 0 | 27 | 0
4:30 | 1664 | 437 | 1626.5 | 0 | 0 | 3097 | 76 | 0 | 0 | 79 | 0 | 28.5 | 0
5:00 | 1656 | 437 | 1584 | 0 | 0 | 3080 | 76 | 0 | 0 | 76 | 0 | 30 | 0
5:30 | 1695 | 437 | 1712 | 0 | 0 | 3116 | 76 | 0 | 0 | 78 | 0 | 29.5 | 0
6:00 | 1734 | 437 | 1840 | 0 | 0 | 3152 | 76 | 0 | 0 | 80 | 0 | 29 | 0
6:30 | 1736.5 | 590 | 1860.5 | 0 | 5.5 | 3312.5 | 76 | 0 | 8 | 84 | 2 | 29 | 0 | [7 empty] | Coal
7:00 | 1739 | 743 | 1881 | 0 | 11 | 3473 | 76 | 0 | 16 | 88 | 4 | 29 | 0
7:30 | 1775 | 771 | 1898 | 0 | 168.5 | 3643.5 | 76 | 0 | 24.5 | 95 | 30 | 23.5 | 52.5 | [6 empty] | Oil
8:00 | 1811 | 799 | 1915 | 0 | 326 | 3814 | 76 | 0 | 33 | 102 | 56 | 18 | 105
8:30 | 1839 | 799 | 1869.5 | 0 | 486 | 3859.5 | 76 | 0 | 52.5 | 101 | 87 | 13 | 117
9:00 | 1867 | 799 | 1824 | 0 | 646 | 3905 | 76 | 0 | 72 | 100 | 118 | 8 | 129
9:30 | 1824.5 | 799.5 | 1748.5 | 0 | 761.5 | 3815.5 | 76 | 0 | 85.5 | 104 | 169 | 6 | 110
10:00 | 1782 | 800 | 1673 | 0 | 877 | 3726 | 76 | 0 | 99 | 108 | 220 | 4 | 91
10:30 | 1801 | 801.5 | 1669.5 | 0 | 865.5 | 3733 | 76 | 0 | 147 | 107 | 244.5 | 3 | 90.5
11:00 | 1820 | 803 | 1666 | 0 | 854 | 3740 | 76 | 0 | 195 | 106 | 269 | 2 | 90
11:30 | 1830.5 | 855.5 | 1670 | 0 | 899.5 | 3749.5 | 76 | 0 | 217 | 112 | 314 | 6.5 | 78.5
12:00 | 1841 | 908 | 1674 | 0 | 945 | 3759 | 76 | 0 | 239 | 118 | 359 | 11 | 67
12:30 | 1849 | 908.5 | 1752 | 0 | 990 | 3756 | 76 | 0 | 255 | 120 | 351.5 | 10 | 64.06
13:00 | 1857 | 909 | 1830 | 0 | 1035 | 3753 | 76 | 0 | 271 | 122 | 344 | 9 | 61.12
13:30 | 1857 | 909 | 1830 | 0 | 1035 | 3753 | 76 | 0 | 271 | 122 | 344 | 9 | 61.12
14:00 | 1857 | 909 | 1830 | 0 | 1035 | 3753 | 76 | 0 | 271 | 122 | 344 | 9 | 61.12
14:30 | 1888 | 908.5 | 1775 | 0 | 860.5 | 3607.5 | 76 | 0 | 265.5 | 117 | 284 | 9 | 58.7325
15:00 | 1919 | 908 | 1720 | 0 | 686 | 3462 | 76 | 0 | 260 | 112 | 224 | 9 | 56.345
15:30 | 1937 | 908 | 1649 | 0 | 676.5 | 3354.5 | 76 | 0 | 263.5 | 107 | 167 | 8.5 | 50.6725
16:00 | 1955 | 908 | 1578 | 0 | 667 | 3247 | 76 | 0 | 267 | 102 | 110 | 8 | 45
16:30 | 1988.5 | 908 | 1637.5 | 0 | 729.5 | 3196.5 | 76 | 0 | 276 | 102 | 67 | 8.5 | 41
17:00 | 2022 | 908 | 1697 | 0 | 792 | 3146 | 76 | 0 | 285 | 102 | 24 | 9 | 37
17:30 | 2054.5 | 908.5 | 1727 | 0 | 1068 | 3273.5 | 76 | 0 | 430.5 | 110 | 12 | 11 | 18.5
18:00 | 2087 | 909 | 1757 | 0 | 1344 | 3401 | 76 | 0 | 576 | 118 | 0 | 13 | 0
18:30 | 2099.5 | 856.5 | 1705 | 0 | 1438.5 | 3546 | 76 | 0 | 579.5 | 113 | 0 | 16.5 | 0
19:00 | 2112 | 804 | 1653 | 0 | 1533 | 3691 | 76 | 0 | 583 | 108 | 0 | 20 | 0
19:30 | 2059 | 804 | 1658 | 0 | 1453 | 3691 | 76 | 0 | 558 | 118 | 0 | 18 | 0
20:00 | 2050 | 804 | 1637 | 0 | 1470 | 3669 | 76 | 0 | 535 | 118 | 0 | 22 | 0
20:30 | 2046.5 | 856.5 | 1655.5 | 0 | 1341.5 | 3595.5 | 76 | 0 | 493.5 | 117 | 0 | 23 | 0
21:00 | 2043 | 909 | 1674 | 0 | 1213 | 3522 | 76 | 0 | 452 | 116 | 0 | 24 | 0
21:30 | 2053.5 | 909 | 1725 | 0 | 963 | 3539 | 76 | 0 | 340.5 | 112 | 0 | 23.5 | 0
22:00 | 2064 | 909 | 1776 | 0 | 713 | 3556 | 76 | 0 | 229 | 108 | 0 | 23 | 0
22:30 | 2038 | 909 | 1724.5 | 0 | 666 | 3399.5 | 76 | 0 | 225 | 107 | 0 | 20 | 0
23:00 | 2012 | 909 | 1673 | 0 | 619 | 3243 | 76 | 0 | 221 | 106 | 0 | 17 | 0
23:30 | 2012 | 861.5 | 1666.5 | 0 | 519 | 3223 | 76 | 0 | 201.5 | 103 | 0 | 16 | 0 |  |  | Max Temp. in Dhaka |  | 26.2°C
24:00 | 2012 | 814 | 1660 | 0 | 419 | 3203 | 76 | 0 | 182 | 100 | 0 | 15 | 0
Executive Engineer
Network Operation Division
Page 5 of 7
GAS
Oil
HVDC
COAL
HYDRO
SOLAR
Total Energy Gen 217.542 MKWHr Energy Not Served 0.713 MKWHr Energy Requirement 218.254 MKWHr
Shortage
Note on W13: Author:

## Generation
g | 2024-01-28
Si No | Unit | 1:00 | 2:00 | 3:00 | 4:00 | 5:00 | 6:00 | 7:00 | 8:00 | 9:00 | 10:00 | 11:00 | 12:00 | 13:00 | 14:00 | 15:00 | 16:00 | 17:00 | 18:00 | 18:30 | 19:00 | 19:30 | 20:00 | 21:00 | 22:00 | 23:00 | 24:00 | KWH
1 | Karnaphuli Hydro PP Unit-1, 2 & 3 | 46 | 46 | 46 | 46 | 46 | 46 | 46 | 46 | 46 | 46 | 46 | 46 | 46 | 46 | 46 | 46 | 46 | 46 |  | 46 | 46 | 46 | 46 | 46 | 46 | 46 | 1122000
2 | Karnaphuli Hydro PP Unit-4 & 5 | 30 | 30 | 30 | 30 | 30 | 30 | 30 | 30 | 30 | 30 | 30 | 30 | 30 | 30 | 30 | 30 | 30 | 30 |  | 30 | 30 | 30 | 30 | 30 | 30 | 30 | 732000
3 | Chattogram TPP-1
4 | Chattogram TPP-2
5 | Raozan 25 MW PP | [7 empty] | 1 | 8 | 8 | 8 | 8 | 8 | 8 | 8 | 8 | 8 | 15 |  | 17 | 17 | 17 | 17 |  |  | 0 | 147204
| Teknaf 20MW PP (Solartech) | [6 empty] | 1 | 6 |  |  |  | 20 | 17 | 15 | 12 | 9 | 2 | [9 empty] | 84645
6 | Sikalbaha 225MW CCPP (Gas) | 210 | 211 | 211 | 211 | 211 | 211 | 211 | 211 | 211 | 211 | 211 | 211 | 211 | 213 | 207 | 206 | 205 | 207 |  | 204 | 204 | 206 | 206 | 204 | 204 | 205 | 5009029
7 | Sikalbaha 225MW CCPP(Oil)
8
9 | Sikalbaha 150MW GTPP
10 | Sikalbaha 150MW GTPP(Oil)
| Dohazari -Kalaish 100 MW Peaking | [8 empty] | 34 | 34 | 51 | 68 | 68 | 68 | 68 | 68 | 68 | 68 |  | 68 | 51 | 51 | 51 | 17 | 17 | 17 | 797433
12 | Hathazari 100 MW peaking PP | [8 empty] | 5 | 32 | 32 | 32 | 40 | 40 | 40 | 40 | 40 | 58 |  | 72 | 72 | 72 | 72 | 40 | 40 | 39 | 685008
| Sikalbaha 105 MW PP (Baraka Sikalbaha) | [7 empty] | 1 | 17 | 17 | 17 | 17 | 27 | 17 | 17 | 32 | 17 | 17 |  | 17 | 17 | 17 | 17 | 17 | 17 | 17 | 313636
Daudkandi 200 MW PP (B.Trac)
14 | Titas 50 MW Peaking PP | [10 empty] | 25 | 25 | 25 | 25 | 24 | 24 | 24 | 24 |  | 24 | 24 | 24 | 25 | 25 | 25 | 25 | 332848
15 | 210 MW Siddhirgonj TPP
16 | Siddhirgonj 2*120 MW GTPP
17 | Siddhirganj 335 MW CCPP | 244 | 230 | 230 | 230 | 230 | 290 | 300 | 300 | 335 | 335 | 335 | 333 | 328 | 280 | 280 | 280 | 280 | 290 |  | 335 | 300 | 300 | 300 | 335 | 335 | 335 | 7084839
18 | Kodda 300 MW PP Unit-2 (Summit) | [8 empty] | 35 | 73 | 80 | 82 | 80 | 15 | 15 | 15 | 15 | 30 |  | 60 | 60 | 60 | 15 |  |  | 0 | 632291
19 | Ashuganj 195 MW PP (APSCL-United) | 73 | 73 | 73 | 73 | 73 | 73 | 36 | 36 | 16 | [8 empty] | 8 |  | 8 | 8 | 8 | 8 | 8 | 8 | 8 | 635636
20 | Ghorasal TPP (Unit-1&2)
21 | Ghorasal Repowered CCPP:Unit-3 (GT
22 | Ghorasal Repowered CCPP Unit-4
23 | Ghorasal TPP Unit-5 | 180 | 180 | 180 | 180 | 180 | 180 | 180 | 180 | 180 | 180 | 180 | 180 | 180 | 180 | 180 | 180 | 180 | 180 |  | 180 | 180 | 180 | 180 | 180 | 180 | 180 | 4410000
24 | Ghorasal 6
25 | Ghorasal 365 MW CCPP Unit-7
26 | SS Power I | 448 | 447 | 427 | 350 | 322 | 316 | 350 | 420 | 460 | 430 | 430 | 430 | 428 | 380 | 360 | 316 | 313 | 328 |  | 430 | 400 | 383 | 306 | 304 | 308 | 306 | 9081817
28 | Ashuganj TPP Unit- 3
29 | Ashuganj TPP Unit- 4
30 | Ashuganj TPP Unit- 5
32 | Ashuganj 50 MW PP | 44 | 44 | 44 | 44 | 44 | 44 | 44 | 45 | 42 | 45 | 45 | 45 | 45 | 45 | 44 | 41 | 41 | 41 |  | 41 | 41 | 41 | 41 | 38 | 38 | 38 | 1023984
33 | Ashuganj 225 MW CCPP | 151 | 151 | 148 | 143 | 145 | 116 | 95 | 117 | 135 | 119 | 155 | 155 | 155 | 152 | 152 | 151 | 154 | 154 |  | 157 | 158 | 159 | 157 | 159 | 158 | 160 | 3540000
34 | Ashuganj 450 MW CCPP(South)
| Ashuganj 450 MW CCPP(North) | 280 | 280 | 280 | 295 | 280 | 325 | 350 | 350 | 310 | 280 | 280 | 280 | 280 | 280 | 275 | 280 | 275 | 310 |  | 280 | 275 | 280 | 280 | 280 | 280 | 280 | 7364200
Ashuganj 420 MW CCPP(East)
35 | Ashuganj 55 MW PP (Precision) | 55 | 55 | 55 | 55 | 55 | 56 | 57 | 57 | 55 | 57 | 57 | 57 | 56 | 56 | 55 | 55 | 55 | 55 |  | 55 | 55 | 55 | 55 | 55 | 55 | 55 | 1329600
36 | Chandpur 150 MW CCPP
37 | Tongi 80 MW GTPP
38 | Haripur GTPP
39 | Haripur 412 MW CCPP | 237 | 233 | [5 empty] | 0 | 0 | 0 |  | 0 | 0 | [12 empty] | 0 | 554400
Meghnaghat Unique power
Summit Meghanghat-2 589 MW(Gas)
40 | Meghnaghat 450 MW CCPP(MPL) | 320 | 280 | 350 | 350 | 350 | 400 | 420 | 450 | 450 | 400 | 400 | 450 | 450 | 450 | 450 | 400 | 400 | 420 |  | 420 | 380 | 380 | 380 | 380 | 380 | 380 | 9034000
41 | Haripur 360 MW CCPP(HPL)
42 | RPCL 210MW CCPP | 72 | 84 | 102 | 102 | 98 | 98 | 70 | 72 | 72 | 62 | 60 | 61 | 36 | 35 | 35 | 57 | 71 | 68 |  | 73 | 73 | 82 | 83 | 71 | 73 | 73 | 1642560
43 | Sutiakhali 50 MW Solar PP | [6 empty] | 0 |  |  |  |  | 43 | 45 | 37 | 29 | 12 | 2 | [9 empty] | 164560
44 | Fenchugonj CCPP Phase-1 | 43 | 43 | 43 | 43 | 43 | 43 | 43 | 43 | 43 | 43 | 43 | 43 | 43 | 43 | 43 | 43 | 43 | 43 |  | 43 | 43 | 43 | 43 | 43 | 43 | 43 | 1013000
45 | Fenchugonj CCPP Phase-2 | 40 | 40 | 40 | 40 | 40 | 40 | 40 | 40 | 40 | 40 | 40 | 40 | 40 | 40 | 40 | 40 | 40 | 40 |  | 40 | 40 | 40 | 40 | 40 | 40 | 40 | 939120
46 | Shajibazar 330 MW CCPP
47 | Shahjibazar GTPP Unit- 8 & 9 | 60 | 60 | 60 | 40 | 40 | 40 | 60 | 60 | 60 | 59 | 58 | 57 | 58 | 57 | 28 | 28 | 28 | 29 |  | 29 | 40 | 40 | 40 | 40 | 40 | 40 | 1105248
48 | Shahjibazar 86 MW PP (Shahjibazar) | 86 | 84 | 84 | 40 | 40 | 60 | 84 | 84 | 84 | 81 | 81 | 86 | 84 | 84 | 84 | 84 | 84 | 86 |  | 86 | 86 | 86 | 86 | 86 | 86 | 86 | 1884480
Shahjibazar 100 MW GTPP
49 | Shahjibazar 50MW PP (EPL)
50 | Sylhet 225 MW CCPP
51 | Sylhet 20 MW GTPP | 15 | 15 | 15 | 15 | 15 | 15 | 15 | 15 | 18 | 18 | 18 | 16 | 15 | 15 | 12 | 12 | 12 | 15 |  | 18 | 18 | 18 | 18 | 18 | 18 | 18 | 382000
52 | Sylhet 50 MW PP (EPL)
53 | Sylhet 10MW PP (Desh) | [25 empty] | 0 | 0
54 | Hobiganj 11 MW PP Cofidence-E
55 | Fenchugonj 51 MW PP (Barakatullah) | 53 | 53 | 53 | 53 | 53 | 53 | 53 | 53 | 53 | 51 | 48 | 51 | 51 | 53 | 53 | 53 | 53 | 53 |  | 53 | 53 | 53 | 53 | 53 | 53 | 53 | 1273200
56 | Shahjahanulla 25 MW PP | 16 | 16 | 16 | 16 | 16 | 16 | 16 | 16 | 16 | 8 | 8 | 16 | 16 | 16 | 16 | 16 | 16 | 16 |  | 16 | 16 | 16 | 16 | 16 | 16 | 16 | 375408
57 | Bibiana-II 341 MW CCPP (Summit) | 290 | 295 | 290 | 305 | 290 | 305 | 310 | 315 | 315 | 280 | 285 | 280 | 290 | 280 | 285 | 270 | 310 | 285 |  | 270 | 285 | 285 | 290 | 295 | 285 | 290 | 7178500
| Bibiyana South 400 MW |  | 20 | 35 | 60 | 60 | 60 | 60 | 60 | 96 | 130 | 143 | 155 | 166 | 260 | 346 | 360 | 400 | 380 |  | 375 | 350 | 340 | 330 | 320 | 320 | 320 | 4605400
58 | Nababganj 55 MW PP (Southern power ) | [16 empty] | 17 | 17 |  | 17 | 17 | 17 |  |  |  | 0 | 65670
59 | Tangail Palli Power Gen 22 MW | [12 empty] | 6 | 6 | 6 | 6 | 6 | 6 |  | 6 | 6 | 6 | 6 | 6 | 6 | 6 | 74640
60 | Barabkunda 22 MW PP (Regent) | 15 | 15 | 15 | 15 | 15 | 15 | 15 | 15 | 16 | 16 | 16 | 16 | 15 | 15 | 15 | 15 | 15 | 15 |  | 15 | 15 | 15 | 15 | 15 | 15 | 15 | 361296
61 | Narshingdi 22 MW PP (Doreen)
62 | Tangail 22 MW PP (Doreen)
63 | Impoprt (Tripura) | 82 | 84 | 82 | 82 | 76 | 80 | 88 | 102 | 100 | 108 | 106 | 118 | 122 | 120 | 112 | 102 | 102 | 118 |  | 108 | 118 | 118 | 116 | 108 | 106 | 100 | 2429760
64 | Malancha, Ctg. EPZ (United) | 23 | 38 | 41 | 35 | 40 | 40 | 29 | 8 | 10 | 10 | 4 | 2 | 0 | 0 | 0 | 0 | 3 | 7 |  | 0 | 4 | 5 | 6 | 7 | 8 | 10 | 348480
65 | Feni 22 MW PP (Doreen) | 16 | 16 | 16 | 16 | 16 | 16 | 16 | 16 | 16 | 16 | 16 | 16 | 17 | 18 | 18 | 18 | 18 | 17 |  | 17 | 17 | 17 | 17 | 18 | 18 | 18 | 388908
66 | Feni 11 MW PP (Doreen) | 7 | 7 | 7 | 7 | 7 | 7 | 7 | 7 | 5 | 5 | 5 | 5 | 5 | 5 | 5 | 5 |  | 5 |  | 5 | 5 | 5 | 5 | 5 | 5 | 5 | 154440
67 | Jangalia 33 MW PP (Summit) | 25 | 25 | 25 | 25 | 25 | 25 | 25 | 25 | 25 | 25 | 25 | 30 | 33 | 33 | 33 | 33 | 33 | 33 |  | 33 | 33 | 33 | 33 | 33 | 33 | 33 | 714800
68 | Cumilla 25 MW PP (Summit) | 11 | 11 | 11 | 11 | 11 | 11 | 11 | 11 | 11 | 11 | 11 | 11 | 11 | 11 | 11 | 11 | 11 | 11 |  | 11 | 11 | 11 | 11 | 11 | 11 | 11 | 271260
69 | Summit Ashulia | 17 | 17 | 16 | 16 | 16 | 18 | 18 | 18 | 18 | 18 | 18 | 18 | 18 | 18 | 18 | 18 | 19 | 19 |  | 19 | 19 | 19 | 19 | 19 | 19 | 19 | 456000
70 | Summit Madhabdi | 22 | 22 | 22 | 22 | 22 | 22 | 22 | 22 | 22 | 22 | 22 | 22 | 0 | 22 | 22 | 22 | 22 | 15 |  | 22 | 22 | 13 | 10 | 20 | 22 | 22 | 474840
71 | Maona 33 MW PP(Summit) | 25 | 25 | 25 | 25 | 25 | 25 | 25 | 25 | 33 | 33 | 25 | 25 | 25 | 25 | 33 | 33 | 33 | 33 |  | 33 | 33 | 33 | 33 | 33 | 25 | 25 | 705000
72 | Rupganj 33 MW PP(Summit) | 21 | 21 | 21 | 21 | 22 | 22 | 21 | 21 | 21 | 21 | 21 | 21 | 21 | 21 | 21 | 21 | 21 | 21 |  | 21 | 21 | 21 | 21 | 21 | 21 | 21 | 491100
73 | Ghorashal 108 MW PP (Regent) | 12 | 12 | 12 | 12 | 12 | 12 | 12 | 12 | 12 | 12 | 12 | 12 | 12 | 12 | 12 | 12 | 12 | 12 |  | 12 | 12 | 12 | 12 | 12 | 12 | 12 | 283318
| Feni Lanka Power | [25 empty] | 0 | 0
| Chowmuhani 113 MW | [8 empty] | 5 | 9 | 9 | 9 | 9 | 9 | 38 | 26 | 26 | 54 |  | 57 | 57 | 58 | 58 | 54 | 45 | 9 | 544320
| Manikgonj 162MW PP(MPGL) | [9 empty] | 17 | 17 | [8 empty] | 17 | [5 empty] | 0 | 77760
77 | Siddhirganj 100 PP(Dutch Bangla) | [8 empty] | 1 | 9 | 9 | 9 | 9 | 9 | 9 | 9 | 12 | 42 |  | 60 | 50 | 50 | 27 |  |  |  | 233846
78 | Gazipur 52 MW PP | [8 empty] | 8 | 8 | 8 | 8 | 8 | 8 | 8 | 8 | 8 | 17 |  | 17 | 17 | 17 | 17 | 17 | 17 | 8 | 186240
79 | Kodda 150 MW PP | [6 empty] | 16 | 16 | 16 | 16 | 16 | 16 | 16 | 16 | 16 | 16 | 16 | 98 |  | 98 | 82 | 82 | 16 | 16 | 16 | 16 | 526560
80 | Jamalpur 95 MW PP(Powerpac)
81 | Jangalia 52 MW PP (Lakdanavi) | [8 empty] | 16 | 34 | 8 | 8 | 8 | 8 | 8 | 8 | 8 | 8 |  | 8 | 8 | 8 | 8 | 8 | 8 | 8 | 183605
| Gazipur 100 MW PP | [7 empty] | 17 | 17 | 17 | 17 | 17 | 17 | 17 | 17 | 17 | 17 | 70 |  | 70 | 70 | 70 | 35 | 35 | 35 | 17 | 511680
| Kaptai 7 MW Solar PP | [6 empty] | 0 | 1 | 1 | 3 | 4 | 4 | 4 | 3 | 3 | 1 | 0 | [9 empty] | 25199
| Jodiac Power | [8 empty] | 5 | 17 | 17 | 17 | 17 | 17 | 17 | [10 empty] | 0 | 125479
| Karnaphuli Power Ltd. | [8 empty] | 10 | 21 | 29 | 29 | 29 | 29 | 29 | 29 | 29 | 18 |  | 18 | 18 | 17 | 17 | 17 | 17 | 17 | 367160
82 | Madanganj 102 PP(Summit) | [7 empty] | 9 | 67 | 78 | 78 | 80 | 80 | 34 | 6 | 17 | 17 | 42 |  | 48 | 34 | 34 | 19 | 8 |  | 0 | 571971
83 | Pagla (DPA )
84 | B.Baria (Aggreko) 85MW
85 | Keraniganj 100 MW PP (Powerpac) | [7 empty] | 7 | 13 | 13 | 13 | 13 | 13 | 13 | 13 | 13 | 13 | 13 | [7 empty] | 0 | 130857
86 | Meghnaghat CCPP ( Summit)
87 | Meghnaghat 100 MW(IEL) | [7 empty] | 32 | 43 | 74 | 44 | 51 | 80 | 36 | 8 | 9 | 9 | 33 |  | 49 | 33 | 33 | 21 |  |  | 0 | 521280
| Meghnaghat 104 MW PP (OPCL) | [7 empty] | 17 | 22 | 51 | 53 | 54 | 54 | 54 | 54 | 54 | 36 | 45 |  | 54 | 54 | 53 | 53 | 53 | 53 | 53 | 775680
88 | Ghorashal 78.5 MW PP(MAX)
90 | Ashuganj 53MW PP (United)
91 | Juldah 100 MW Unit-1 (Acorn) | [7 empty] | 25 | 25 | 25 | 25 | 25 | 25 |  |  |  | 25 | 25 |  | 25 | 25 | 25 | 25 |  |  | 0 | 242160
92 | Fenchuganj 44 MW (Energyprima) | 50 | 50 | 50 | 50 | 50 | 50 | 50 | 50 | 46 | 41 | 41 | 50 | 46 | 44 | 44 | 30 | 30 | 50 |  | 50 | 50 | 50 | 50 | 50 | 50 | 50 | 1147464
93 | Ashuganj 51 MW PP (Midland) | 51 | 51 | 51 | 51 | 51 | 51 | 51 | 51 | 51 | 51 | 51 | 51 | 51 | 51 | 51 | 51 | 51 | 51 |  | 51 | 51 | 51 | 51 | 51 | 51 | 51 | 1257030
94 | Gagnagar 102 MW PP (Digital Power) | [7 empty] | 32 | 50 | 50 | 50 | 50 | 50 | 24 | 32 | 32 | 32 | 74 |  | 91 | 91 | 91 | 91 | 32 | 32 | 32 | 851184
95 | Patenga 50MW PP (Baraka) | [7 empty] | 1 | 6 | 6 | 6 | 6 | 12 | 6 | 6 | 6 | 6 | 19 |  | 19 | 20 | 19 | 19 | 19 | 19 | 7 | 180480
96 | Chattogram 108 MW PP (ECPV) | [10 empty] | 0 | 6 | 16 | 19 | 14 | 13 | 19 | 13 |  | 13 | 13 | 13 | 13 |  |  | 0 | 139200
97 | katpotti 52 MW
98 | Bosila 108 MW PP(CLC)
99 | Madanganj-55 MW PP(Summit) | [10 empty] | 12 | 15 | 15 | 15 | 15 | 15 | 15 | 15 |  | 15 | 15 | 15 | 15 | 15 | 15 | 0 | 219804
100 | Manikganj 55 MW PP (Northern) | [17 empty] | 17 |  | 35 | 17 | 17 |  |  |  | 0 | 66666
101 | Kushiara 163 MW CCPP (KP) | 120 | 120 | 120 | 120 | 120 | 120 | 163 | 163 | 163 | 120 | 120 | 120 | 163 | 120 | 120 | 120 | 163 | 163 |  | 130 | 130 | 130 | 130 | 163 | 163 | 163 | 3515236
102 | Sarishabari 3 MW Solar Plant | [6 empty] | 0 | 0 | 1 | 2 | 2 | 2 | 2 | 2 | 1 | 1 | 0 | [9 empty] | 12400
103 | Kamalaghat 54 MW PP(Banco Energy) | [17 empty] | 17 |  | 17 | 17 | 35 |  |  |  | 0 | 67320
104 | Keranigonj 300 MW PP (APR)
105 | Bramhangoan 100 MW PP (Aggreko)
106 | Mymensingh 200 MW PP (United) | [6 empty] | 7 | 56 | 56 | 56 | 59 | 59 | 59 | 59 | 59 | 59 | 58 | 68 |  | 68 | 68 | 68 | 68 | 9 | 9 | 9 | 892800
112 | Aurahati 100MW PP (Aggreko)
114 | Kodda 149 MW PP Unit-1 (Summit) | [6 empty] | 1 | 15 | 17 | 23 | 17 | 21 | 46 | 54 | 54 | 54 | 54 | 54 |  | 54 | 54 | 54 | 54 | 54 | 54 | 54 | 745056
115 | Juldah 100 MW PP Unit-3 (Acorn) | [7 empty] | 25 | 25 | 25 | 25 | 25 | 25 | 25 | 25 | 25 | 25 | 25 |  | 25 | 25 | 25 | 25 | 25 | 25 | 25 | 1124160
116 | Chandpur 200 MW (Desh energy) | [7 empty] | 6 | 17 | 17 | 17 | 17 | 17 | 17 | 17 | 17 | 17 | 17 |  | 17 | 17 | 17 | 17 | 17 | 17 | 17 | 288960
117 | Ashuganj 150 MW PP (Midland) | [7 empty] | 1 | 5 | 11 | 11 | 5 | 6 | 6 | 6 | 5 | 6 | 10 |  | 26 | 26 | 26 | 30 | 33 | 33 | 30 | 260945
118 | Bibiyana-III 400 MW CCPP
| Jamalpur 115 MW PP (United) | [6 empty] | 3 | 9 | 9 | 9 | 9 | 9 | 9 | 9 | 9 | 9 | 9 | 9 |  | 9 | 9 | 9 | 9 | 9 | 9 | 9 | 164400
| Anwara 300 MW PP (United) | [7 empty] | 32 | 32 | 49 | 51 | 49 | 49 | 15 | 15 | 15 | 15 | 115 |  | 100 | 100 | 100 | 100 | 50 | 50 | 15 | 903273
| Juldah unit-2 (Acorn) | [7 empty] | 17 | 25 | 25 | 25 | 25 | 25 | 25 | 25 | 25 | 25 | 25 |  | 25 | 25 | 25 | 25 | 25 | 25 | 25 | 401280
| Anlima Energy Ltd. | [11 empty] | 12 | 17 | 17 | 17 | 17 | 17 | 17 |  | 17 | 17 | 17 | 17 | 17 | 17 | 17 | 222055
| Bhairob 54.5 MW | [11 empty] | 2 | 17 | 17 | 17 | 17 | 17 | 17 |  | 17 | 17 | 17 | 17 | 17 | 17 | 0 | 222840
| Spectra Solar Plant Ltd. | [6 empty] | 1 | 7 | 17 | 25 | 29 | 32 | 31 | 27 | 18 | 8 | 2 | [9 empty] | 197496
| Chandpur 115(Doreen) | [25 empty] | 0 | 0
| Kanchan Purbachal Power Generation Ltd. | [16 empty] | 15 | 17 |  | 17 | 17 | 17 | 17 | 17 | 17 | 0 | 126720
| Mirsharai 150 MW (Oil) | [7 empty] | 17 | 17 | 17 | 17 | 17 | 17 | 17 | 17 | 17 | 17 | 75 |  | 72 | 72 | 72 | 72 | 17 | 17 | 17 | 493454
Mirsharai 150 MW (Gas)
| Cox's Bazar Wind | 25 | 28 | 32 | 27 | 30 | 29 | 29 | 18 | 8 | 4 | 2 | 11 | 9 | 14 | 9 | 8 | 9 | 13 |  | 20 | 18 | 22 | 24 | 23 | 17 | 15 | 432960
| Matarbari 2*600 MW (CPGCL) | 567 | 566 | 567 | 567 | 564 | 569 | 568 | 567 | 566 | 566 | 566 | 566 | 568 | 565 | 564 | 568 | 419 | 422 |  | 363 | 362 | 358 | 362 | 363 | 363 | 363 | 11890909
120 | Eastern Zone Total | 4082 | 4078 | 3925 | 3823 | 3763 | 3929 | 4049 | 4481 | 4815 | 4855 | 4904 | 5103 | 5222 | 4927 | 4901 | 4771 | 4761 | 5393 |  | 5538 | 5334 | 5332 | 4991 | 4622 | 4587 | 4424 | 112545447
121
122
123 | Khulna 60MW
124 | Khulna 115 MW PP (KPCL-1 & 3)
| Khulna 115 PP MW (KPCL-2) | [9 empty] | 16 | 16 | 16 | [7 empty] | 16 | 16 | 16 |  |  |  | 0 | 76800
125 | Khulna 330 MW CCPP (GAS)
126 | Khulna 330 MW CCPP (OIL)
127 | Khulna (Aggreeco) 55MW
128 | Faridpur 50 MW Peaking PP | [10 empty] | 2 | 10 | 11 | 10 | 10 | 10 | 28 | 53 |  | 42 | 42 | 42 | 24 |  |  |  | 216960
Khulna 225 MW CCPP
Kulna 225 MW CCPP (GAS)
129 | Rupsha 105 MW PP (Orion rupsha) | [7 empty] | 2 | 35 | 35 | 35 | 74 | 74 | 35 | 35 | 35 | 35 | 73 |  | 93 | 94 | 94 | 94 | 94 | 17 | 17 | 889920
130 | Mongla Orion 100 MW Solar PP | [6 empty] | 1 | 19 | 44 | 66 | 70 | 80 | 68 | 58 | 52 | 29 | 9 | [9 empty] | 499680
131 | Rampal 1320 MW (BIFPCL) | 451 | 456 | 415 | 405 | 409 | 410 | 509 | 601 | 597 | 558 | 554 | 557 | 552 | 556 | 505 | 456 | 501 | 550 |  | 556 | 555 | 558 | 556 | 554 | 501 | 505 | 12276360
132 | United Payra Power Ltd. | [7 empty] | 7 | 17 | 17 | 17 | 17 | 17 | 17 | 17 | 17 | 35 | 35 |  | 54 | 54 | 54 | 17 |  |  | 0 | 372000
133 | Bhola Nutan Biddut BD LTD (GAS) | 180 | 180 | 180 | 180 | 180 | 220 | 220 | 220 | 220 | 180 | 180 | 180 | 220 | 180 | 180 | 180 | 180 | 220 |  | 220 | 220 | 220 | 220 | 220 | 180 | 180 | 4865755
Bhola Nutan Biddut BD LTD (OIL)
| Barisal 110 MW PP (Summit ) | [17 empty] | 16 |  | 16 | 16 | 16 | 16 | 16 | 16 | 16 | 112608
Barisal GT PP Unit-1& 2
136 | Barisal 307 MW | 150 | 150 | 150 | 150 | 150 | 150 | 150 | 200 | 200 | 200 | 200 | 200 | 200 | 200 | 200 | 170 | 170 | 229 |  | 307 | 307 | 307 | 307 | 307 | 206 | 200 | 4865500
137 | Bhola 95 MW PP (Aggreko)
| Bhola 225 MW CCPP | 100 | 90 | 90 | 90 | 90 | 90 | 90 | 137 | 137 | 80 | 80 | 80 | 134 | 80 | 80 | 80 | 100 | 137 |  | 137 | 137 | 130 | 137 | 137 | 90 | 90 | 2459000
140 | Bhola 33 MW PP (Venture) | 6 | 6 | 6 |  |  |  |  | 2 | 5 | 4 | 4 | 5 | 5 | 4 | 4 | 4 | 4 | 6 |  | 7 | 7 | 7 | 7 | 7 | 7 | 7 | 112250
141 | Noapara 100 MW PP (Bangla Trac)
142 | Noapara 40 MW PP (Khanjahan Ali) | [11 empty] | 8 | 8 | 8 | [11 empty] | 0 | 33375
143 | Gopalganj 100 MW Peaking PP | [10 empty] | 2 | 20 | 39 | 32 | 27 | 27 | 27 | 36 |  | 37 | 44 | 30 | 30 |  |  |  | 301952
144 | Bheramara GTPP Unit-3
145 | Madhumati 100 MW PP
146 | Bheramara HVDC | 604 | 437 | 437 | 437 | 437 | 437 | 743 | 799 | 799 | 800 | 803 | 908 | 909 | 908 | 908 | 908 | 908 | 909 |  | 804 | 804 | 804 | 909 | 909 | 909 | 814 | 18354909
147 | Bheramara 410 MW CCPP
148 | Payra 1320 MW | 550 | 550 | 500 | 450 | 440 | 450 | 490 | 540 | 590 | 590 | 590 | 600 | 622 | 560 | 490 | 450 | 450 | 480 |  | 590 | 622 | 622 | 550 | 540 | 530 | 540 | 13959700
149
150 | Barapukuria TPP Unit-1
151 | Barapukuria TPP Unit-2
152 | Barapukuria 275 MW TPP Unit-3 | 180 | 180 | 180 | 180 | 180 | 180 | 180 | 180 | 180 | 180 | 180 | 180 | 170 | 170 | 170 | 170 | 170 | 170 |  | 170 | 170 | 170 | 170 | 170 | 170 | 170 | 4276300
153 | Baghabari 71 MW GTPP
156 | Baghabari 100 MW GTPP
| Baghabari 50 MW Peaking PP | [17 empty] | 27 |  | 34 | 34 | 25 | 25 | 25 | 17 | 17 | 165357
| Sirajgonj 6.55 MW Solar | [6 empty] | 0 | 1 | 3 | 3 | 5 | 5 | 5 | 5 | 3 | 1 | 0 | [9 empty] | 34080
157 | Sirajgonj 225MW CCPP Unit-1 (Gas)
158 | Sirajgonj 225MW CCPP Unit-1(Oil)
Sirajgonj 225 MW CCPP Unit-2 (Gas)
Sirajgonj 225 MW CCPP Unit-2 (Oil)
159 | Sirajgonj 225MW CCPP Unit-3 (Gas)
Sirajgonj 225MW CCPP Unit-3 (Oil)
| Sirajgonj 400 MW CCPP Unit-4 | 371 | 317 | 345 | 345 | 270 | 400 | 396 | 414 | 344 | 386 | 383 | 330 | 402 | 414 | 382 | 319 | 352 | 341 |  | 291 | 317 | 295 | 326 | 389 | 335 | 315 | 8514181
160 | Sirajgonj 400MW CCPP Unit-4 (Oil)
161 | Bera 70 MW Peaking PP | [12 empty] | 4 | 5 | 7 | 14 | 14 | 15 |  | 14 | 15 | 15 | 15 |  |  |  | 100270
162 | Bogra 22 MW PP (GBB)
163 | Bogura 20 MW PP (Energyprima)
164 | Ullapara 11 MW PP (Summit) | 5 | 5 | 5 | 5 | 5 | 5 | 5 | 5 | 5 | 5 | 5 | 5 | 5 | 5 | 5 | 5 | 5 | 8 |  | 8 | 8 | 8 | 8 | 8 | 8 | 5 | 146844
165 | Amnura 50 MW PP(Sinha) | [8 empty] | 21 | 28 | 28 | 28 | 28 | 28 | 14 | 14 | 14 | 14 | [7 empty] | 0 | 223630
166 | Katakhali 50 MW PP (Northern) | [7 empty] | 8 | 25 | 25 | 25 | 25 | 34 | 8 |  |  | 8 | 16 |  | 16 | 16 | 16 | 8 |  |  |  | 205614
167 | Katakhali 50 MW Peaking PP
168 | Santahar 50 MW Peaking PP | [17 empty] | 38 |  | 38 | 38 | 38 | 38 | 38 | 38 |  | 211720
169 | Natore 52 MW PP (Rajlanka) | [8 empty] | 8 | 8 | 8 | 8 | [5 empty] | 7 |  | 8 | 8 | 8 | 8 | 8 | 8 | 8 | 82210
170 | Chapainawabganj 100 MW Peaking PP | [10 empty] | 50 | 51 | 51 | 51 | 51 | 51 | 51 | 84 |  | 84 | 84 | 84 | 84 | 51 | 51 | 51 | 835936
171 | Baghabari 200 MW PP (Paramount)
| Bagura 113 MW PP (Confidence)-2 | [17 empty] | 15 |  | 35 | 35 | 35 | 35 |  |  | 0 | 156384
172 | Confidence Power Bogura Unit-1 113 MW | [16 empty] | 35 | 35 |  | 35 | 35 | 35 | 35 | 35 | 35 | 0 | 262272
173 | Rangpur 20 MW GTPP
175 | Saidpur 20 MW GTPP
176 | Rangpur 113 MW PP (Confidence) | [7 empty] | 6 | 6 | 6 | 6 | 6 | 6 | 6 | 6 | 6 | 37 | 40 |  | 42 | 35 | 35 | 35 | 6 | 6 | 3 | 268099
177 | Sympa Solar Power 8MW | [6 empty] | 0 | 1 | 2 | 4 | 5 | 5 | 5 | 5 | 3 | 2 | 1 | [9 empty] | 30398
178 | Energypac Power Venture Thakurgaon Ltd. | [10 empty] | 5 | 35 | 35 | 50 | 50 | 35 | 35 | 112 |  | 113 | 113 | 114 | 113 |  |  | 0 | 747840
| Intraco Solar 30 MW | [6 empty] | 0 | 2 | 6 | 16 | 25 | 27 | 27 | 23 | 16 | 4 | 1 | 0 | [8 empty] | 152444
| Adani Power Jharkhanda Ltd | 1112 | 1021 | 1015 | 1012 | 1015 | 1077 | 1226 | 1306 | 1312 | 1202 | 1220 | 1226 | 1213 | 1218 | 1173 | 1117 | 1123 | 1222 |  | 1275 | 1275 | 1271 | 1271 | 1318 | 1165 | 1119 | 28357091
178 | Teesta Solar Limited | [6 empty] | 1 | 19 | 44 | 101 | 129 | 141 | 140 | 123 | 87 | 43 | 7 | [9 empty] | 828630