## Forecast
[5 empty] | Power Grid Company of Bangladesh Ltd. | [10 empty] | QF-LDC-07
|  |  | Report on Forecasted Generation & Demand of national grid on | [6 empty] | 2024-01-30 | Tuesday
|  | Date (day): | 2024-01-30 |  | Tuesday
| Probable Maximum |  | Generation : |  | (a) At Day Peak Hour : | 11547.6 | MW |  |  | (b) At Evening Peak Hour : |  | 12347 | MW
Sl. | [6 empty] | Present | Actual Generation |  | Forecasted Available Gen. on |  | Ev. Peak Gen.Shortage |  | Plants under |  | Probable
No. | Name of the Power Station |  | Fuel | Producer | Installed Capacity |  | Capacity | On | 2024-01-29 | 2024-01-30 | during | for Fuel | for plant. S/D | Shut down (date)/ |  | Start up
[8 empty] | Day Peak | Ev. Peak | Day Peak | Ev. Peak | Limitation | M/C Problem | Remarks |  | Date
[5 empty] | Unit No. X Capacity | MW | MW | MW | MW | MW | MW | MW | MW
1 | Ghorasal Repowered CCPP:Unit-3 (GT |  | Gas | PDB | 1*260 | 260 | 260 | 0 | 0 | 0 | 0 |  | 260 | Under maint.
2 | Ghorasal Repowered CCPP Unit-4 |  | Gas | PDB | 1*210 | 210 | 180 | 0 | 0 | 0 | 0 |  | 180 | Under maint
| Ghorasal TPP Unit-5 |  | Gas | PDB | 1*210 | 210 | 190 | 180 | 180 | 180 | 180
3 | Ghorasal 365 MW CCPP Unit-7 |  | Gas | PDB | 1*243+1*122 | 365 | 365 | 0 | 0 | 0 | 0 |  | 365 | Air Compressor problem
| Ghorashal 78.5 MW PP(MAX) |  | Gas | QRPP | 2*40 | 0 | 0 | 0 | 0 | 0 | 0 |  |  | Contract Expired
4 | Ghorashal 108 MW PP (Regent) |  | Gas | IPP | 34*3.35 | 108 | 108 | 12 | 12 | 12 | 12 | 96 |  | Gas shortage
5 | Haripur GTPP |  | Gas | SBU, PDB | 2*32 | 32 | 20 | 0 | 0 | 0 | 0 |  | 20 | Under maint.
6 | Haripur 412 MW CCPP |  | Gas | EGCB | 1*273+1*139 | 412 | 412 | 0 | 0 | 0 | 0 | 412 |  | Under Maint. |  | 2024-02-12
7 | Haripur 360 MW CCPP(HPL) |  | Gas | IPP | 1*235+1*125 | 360 | 0 | 0 | 0 | 0 | 0 |  |  | Contract Expired
8 | Meghnaghat 450 MW CCPP(MPL) |  | Gas | IPP | 2*150+1*150 | 450 | 450 | 450 | 450 | 450 | 450
9 | Meghnaghat 100 MW(IEL) |  | HFO | NENP | 12*8.9 | 100 | 100 | 34 | 17 | 90 | 90 |  | 10 | Engine problem
10 | Meghnaghat CCPP(Summit) |  | Gas | IPP | 2*110+1*110 | 335 | 335 | 0 | 0 | 0 | 0 | 335 |  | Gas shortage
11 | Madanganj 102 PP(Summit) |  | HFO | NENP | 6*17 | 102 | 102 | 51 | 75 | 80 | 80 |  | 22 | Engine problem
12 | Madanganj-55 MW PP(Summit) |  | HFO | IPP | 3*17.08+1*11.3 | 55 | 55 | 7 | 25 | 15 | 25 | 30 |  | Fuel shortage
13 | Keraniganj 100 MW PP (Powerpac) |  | HFO | NENP | 8*13.45 | 100 | 75 | 13 | 0 | 25 | 25 | 50 |  | Fuel shortage
14 | Narshingdi 22 MW PP (Doreen) |  | Gas | SIPP, REB | 8*2.90 | 22 | 22 | 0 | 0 | 0 | 0 |  |  | Contract Expired
15 | 210 MW Siddhirgonj TPP |  | Gas | PDB | 1*210 | 210 | 115 | 0 | 0 | 0 | 0 |  | 115 | Under maint.
16 | Siddhirgonj 2*120 MW GTPP |  | Gas | EGCB | 2*105 | 210 | 210 | 0 | 0 | 0 | 0 | 210 |  | Gas shortage
17 | Siddhirganj 100 PP(Dutch Bangla) |  | HFO | NENP | 12*8.9 | 100 | 100 | 8 | 0 | 90 | 90 |  | 10 | Engine problem
18 | Siddhirganj 335 MW CCPP |  | Gas | EGCB | 1*217+118 | 335 | 335 | 328 | 332 | 335 | 335
19 | Gagnagar 102 MW PP (Digital Power) |  | HFO | IPP | 12*8.924 | 102 | 102 | 50 | 91 | 91 | 91 |  | 11 | Engine problem
20 | Katpotti 52 MW PP (Sinha) |  | HFO | IPP | 7*7.9 | 51 | 0 | 0 | 0 | 0 | 0 | 51 |  | Fuel shortage
21 | Kamalaghat 54 MW PP(Banco Energy) |  | HFO | IPP | 3*18 | 54 | 54 | 0 | 17 | 0 | 17 | 37 |  | Fuel shortage
22 | Kodda 150 MW PP |  | HFO | BPDB-RPCL | 9*17.06 | 149 | 149 | 16 | 98 | 16 | 98 | 51 |  | Fuel shortage
23 | Manikganj 55 MW PP (Northern) |  | HFO | IPP | 3*19.3 | 55 | 55 | 0 | 35 | 0 | 35 | 20 |  | Fuel shortage
24 | Nababganj 55 MW PP (Southern power ) |  | HFO | IPP | 3*19.3 | 55 | 55 | 0 | 17 | 0 | 17 | 38 |  | Fuel shortage
25 | Bosila 108 MW PP(CLC) |  | HFO | IPP | 12*8.775+1*3.5 | 108 | 0 | 0 | 0 | 0 | 0
26 | Summit Power,(Madhabdi+Ashulia) |  | Gas | SIPP,REB | 3*3.67+4*8.73 | 80 | 80 | 40 | 41 | 40 | 42 |  | 38 | Engine problem
27 | Maona 33 MW PP(Summit) |  | Gas | SIPP,REB | 4*8.73 | 33 | 33 | 33 | 33 | 33 | 33
28 | Rupganj 33 MW PP(Summit) |  | Gas | SIPP,REB | 4*8.73 | 33 | 33 | 22 | 22 | 30 | 30
29 | Gazipur 52 MW PP |  | HFO | RPCL | 6*8.9 | 52 | 52 | 8 | 17 | 8 | 16 | 36 |  | Fuel shortage
30 | Tongi 80 MW GTPP |  | Gas | PDB | 1* 105 | 105 | 105 | 0 | 0 | 0 | 0 | 105 |  | Gas shortage
31 | Kodda 300 MW PP Unit-2 (Summit) |  | HFO | IPP | 18*17.076 | 300 | 300 | 15 | 60 | 80 | 130 | 170 |  | Fuel shortage
| Bramhangoan 100 MW PP (Aggreko) |  | HSD | IPP | 114*0.959 | 0 | 0 | 0 | 0 | 0 | 0 |  |  | Contract Expired
| Aurahati 100MW PP (Aggreko) |  | HSD | IPP | 0.85*23+0.95*91 | 0 | 0 | 0 | 0 | 0 | 0 |  |  | Contract Expired
32 | Kodda 149 MW PP Unit-1 (Summit) |  | HFO | IPP | 8*18.45+8.97 | 149 | 149 | 34 | 53 | 35 | 53 | 96 |  | Fuel shortage
33 | Gazipur 100 MW PP |  | HFO | RPCL | 6*17.5 | 105 | 105 | 17 | 105 | 17 | 105
34 | Meghnaghat 104 MW PP (OPCL) |  | HFO | IPP | 18.5*6 | 104 | 104 | 34 | 53 | 54 | 54 | 50 |  | Fuel shortage
35 | Manikgonj 162MW PP(MPGL) |  | HFO | IPP | 9*18 | 162 | 162 | 35 | 17 | 17 | 17 | 145 |  | Fuel shortage
36 | Spectra Solar Plant Ltd. |  | Solar | IPP | 35 | 35 | 35 | 30 | 0 | 35 | 0
37 | Kanchan Purbachal Power Generation Ltd. |  | HFO | IPP | 18.4*3 | 55 | 55 | 0 | 17 | 0 | 17 | 38 |  | Fuel shortage
| Meghnaghat Unique power |  | Gas | IPP | 586 | 0 | 0 | 0 | 0 | 0 | 0 |  |  | on test
| Summit Meghanghat-2 589 MW(Gas) |  | Gas | IPP | 589 | 0 | 0 | 0 | 100 | 300 | 300 |  |  | on test
| Dhaka area Total |  |  |  |  | 5763 | 5062 | 1417 | 1867 | 2033 | 2342 | 1970 | 1031
38 | Chattogram TPP-1 |  | Gas | PDB | 1*210 | 210 | 180 | 0 | 0 | 0 | 0 | 180 |  | Gas shortage
| Chattogram TPP-2 |  | Gas | PDB | 1*210 | 210 | 180 | 0 | 0 | 0 | 0 |  | 180 | Under maint
39 | Raozan 25 MW PP |  | HFO | RPCL | 3*8.9 | 25 | 25 | 8 | 17 | 8 | 17 | 8 |  | Fuel shortage
40 | Teknaf 20MW PP (Solartech) |  | Solar | IPP | 20 | 20 | 20 | 20 | 0 | 20 | 0
41 | Patenga 50MW PP (Baraka) |  | HFO | IPP | 8*6.98 | 50 | 50 | 6 | 6 | 6 | 20 | 30 |  | Fuel shortage
42 | Karnaphuli Hydro PP Unit-1,2,3,4, 5 |  | Hydro | PDB | 2*40+3*50 | 230 | 230 | 76 | 76 | 76 | 106 | 124 |  | Low water lavel
43 | Sikalbaha 225MW CCPP |  | Gas/HSD | PDB | 1*150+1*75 | 225 | 225 | 206 | 204 | 220 | 220 | 5
44 | Sikalbaha Peaking GT |  | Gas/HSD | PDB | 1*150 | 150 | 150 | 0 | 0 | 0 | 0 |  | 150 | Under maint
45 | Sikalbaha 105 MW PP (Baraka Sikalbaha) |  | HFO | IPP | 6*17.5 | 105 | 105 | 28 | 17 | 28 | 28 | 77 |  | Fuel shortage
46 | Hathazari 100 MW peaking PP |  | HFO | PDB | 11*8.9 | 98 | 98 | 49 | 64 | 48 | 70 | 28 |  | Fuel shortage
47 | Dohazari -Kalaish 100 MW Peaking |  | HFO | PDB | 6*17 | 102 | 102 | 51 | 68 | 68 | 68 | 34 |  | Fuel shortage
48 | Juldah 100 MW Unit-1 (Acorn) |  | HFO | NENP | 8*13.45 | 100 | 100 | 25 | 0 | 25 | 25 | 75 |  | Fuel shortage
49 | Juldah 100 MW PP Unit-3 (Acorn) |  | HFO | IPP | 8*13.5 | 100 | 100 | 25 | 25 | 25 | 25 | 75 |  | Fuel shortage
50 | Barabkunda 22 MW PP (Regent) |  | Gas | SIPP, PDB | 8*2.90 | 22 | 22 | 15 | 15 | 15 | 15 |  |  | Engine problem
* | Malancha, Ctg. EPZ (United) |  | Gas |  | 5*8.73+3*9.34 |  | 0 | 0 | 2 | 5 | 20
51 | Chattogram 108 MW PP (ECPV) |  | HFO | IPP | 16*7 | 108 | 108 | 0 | 0 | 0 | 12 | 96 |  | Fuel shortage
52 | Kaptai 7 MW Solar PP |  | Solar | PDB | 7.4 MW | 7 | 7 | 4 | 0 | 5 | 0
53 | Anwara 300 MW PP (United) |  | HFO | IPP | 17*17+24 | 300 | 300 | 15 | 166 | 45 | 150 | 150 |  | Fuel shortage
54 | Jodiac Power |  | HFO | IPP | 3*18.55+1*3.6 | 54 | 54 | 17 | 0 | 0 | 17 | 37 |  | Fuel shortage
55 | Karnaphuli Power Ltd. |  | HFO | IPP | 18.415*6+6.5 | 110 | 110 | 30 | 17 | 32 | 17 | 93 |  | Fuel shortage
56 | Juldah unit-2 (Acorn) |  | HFO | IPP | 8*13.6 | 100 | 100 | 25 | 25 | 25 | 25 | 75 |  | Fuel shortage
57 | Anlima Energy Ltd. |  | HFO | IPP | 6*21.2 | 116 | 116 | 0 | 17 | 17 | 17 | 99 |  | Fuel shortage
58 | Mirsharai 150 MW |  | HFO | BPDB-RPCL | 18.5*9 | 163 | 163 | 35 | 144 | 35 | 163 | 0 |  | Fuel shortage
59 | SS Power I |  | Coal | SS Power | 2*612 | 1224 | 1224 | 340 | 475 | 490 | 490 | 734 |  | Coal Shortage.
| Cox's Bazar Wind |  | Wind | IPP | 66 | 0 | 0 | 0 | 1 | 10 | 10 |  |  | On test.
| Matarbari 2*600 MW (CPGCL) |  | Coal | CPGCL | 0 | 575 | 575 | 567 | 363 | 560 | 560 |  |  | On test.
| Mirsharai 150 MW (Gas) |  | Gas | BPDB-RPCL | 18.5*9 | 0 | 0 | 0 | 0 | 0 | 0 |  |  | On test.
| Chattogram area Total |  |  |  |  | 4404 | 4344 | 1542 | 1702 | 1763 | 2075 | 1920 | 330
| Ashuganj TPP Unit- 3 |  | Gas | APSCL | 1*150 | 0 | 0 | 0 | 0 | 0 | 0 |  |  | Contract Expired
| Ashuganj TPP Unit- 4 |  | Gas | APSCL | 1*150 | 0 | 0 | 0 | 0 | 0 | 0 |  |  | Contract Expired
| Ashuganj TPP Unit- 5 |  | Gas | APSCL | 1*150 | 0 | 0 | 0 | 0 | 0 | 0 |  |  | Contract Expired
60 | Ashuganj 225 MW CCPP |  | Gas | APSCL | 1*142+1*75 | 221 | 221 | 152 | 157 | 150 | 150 |  | 71 | ST Under maint.
61 | Ashuganj 450 MW CCPP(North) |  | Gas | APSCL | 1*360 | 360 | 360 | 275 | 280 | 325 | 325 |  |  | FGMO
62 | Ashuganj 450 MW CCPP(South) |  | Gas | APSCL | 1*360 | 360 | 360 | 0 | 0 | 0 | 0 | 360 |  | Under maint
63 | Ashuganj 420 MW CCPP(East) |  | Gas | APSCL | 284*1+116*1 | 400 | 400 | 0 | 0 | 0 | 0 | 400 |  | Gas shortage
64 | Ashuganj 50 MW PP |  | Gas | APSCL | 14*3.968 | 53 | 45 | 41 | 45 | 48 | 48
65 | Ashuganj 55 MW PP (Precision) |  | Gas | QRPP | 0 | 55 | 55 | 54 | 55 | 55 | 55
66 | Ashuganj 195 MW PP (APSCL-United) |  | Gas | IPP | 20*9.73+1*16 | 195 | 195 | 45 | 73 | 45 | 45 | 150 |  | Gas shortage
67 | Ashuganj 51 MW PP (Midland) |  | Gas | IPP | 6*9.34 | 51 | 51 | 43 | 43 | 51 | 51
68 | Ashuganj 150 MW PP (Midland) |  | HFO | IPP | 23*7.015 | 150 | 150 | 6 | 6 | 6 | 20 | 130 |  | Fuel shortage
69 | Titas 50 MW Peaking PP |  | HFO | PDB | 6*8.92 | 52 | 52 | 25 | 24 | 25 | 25 |  | 27 | Engine problem
70 | Chandpur 150 MW CCPP |  | Gas | PDB | 1*106+1*57 | 163 | 163 | 0 | 0 | 0 | 0 |  | 163 | Under Maint.
71 | Chandpur 200 MW (Desh energy) |  | HFO | IPP | 12*18.4 | 200 | 200 | 17 | 17 | 17 | 17 | 183 |  | Fuel shortage
72 | Feni 22 MW PP (Doreen) |  | Gas | SIPP, PDB | 8*2.90 | 22 | 22 | 18 | 18 | 13 | 18 |  | 4 | Engine problem
73 | Feni 11 MW PP (Doreen) |  | Gas | SIPP, REB | 4*2.90 | 11 | 11 | 7 | 7 | 7 | 7
** | Impoprt (Tripura) |  |  | Imported power | 0 | 160 | 160 | 112 | 116 | 128 | 141
74 | Jangalia 33 MW PP (Summit) |  | Gas | SIPP, PDB | 4*8.73 | 33 | 33 | 33 | 33 | 33 | 33
75 | Jangalia 52 MW PP (Lakdanavi) |  | HFO | IPP | 6*8.92 | 52 | 52 | 8 | 8 | 8 | 8 | 44 |  | Fuel shortage
76 | Cumilla 25 MW PP (Summit) |  | Gas | SIPP, REB | 3*3.67+2*6.97 | 25 | 25 | 8 | 11 | 15 | 15 |  | 10 | Engine problem
| Daudkandi 200 MW PP (B.Trac) |  | HSD | IPP | 154*1.4 | 0 | 0 | 0 | 0 | 0 | 0 |  |  | Contract Expired
77 | Feni Lanka Power |  | HFO | IPP | 7*18.415+1*9.78 | 114 | 114 | 0 | 0 | 0 | 0 | 114 |  | Fuel shortage
78 | Chowmuhani 113 MW |  | HFO | IPP | 12*9.78+2*3.1 | 113 | 113 | 9 | 48 | 9 | 48 | 65 |  | Fuel shortage
79 | Bhairob 54.5 MW |  | HFO | IPP | 3*18.2 | 54 | 54 | 2 | 17 | 17 | 17 |  | 37 | Engine problem
80 | Chandpur 115(Doreen) |  | HFO | IPP | 4*18.5+2*22.5 | 115 | 115 | 0 | 17 | 0 | 18 | 97 |  | Fuel shortage
| Cumilla Area Total |  |  |  |  | 2959 | 2951 | 855 | 975 | 952 | 1041 | 1543 | 312
81 | RPCL 210MW CCPP |  | Gas | IPP | 4*35+1*70 | 210 | 202 | 34 | 68 | 72 | 72 | 130 |  | Gas shortage
82 | Tangail 22 MW PP (Doreen) |  | Gas | SIPP, PDB | 8*2.90 | 22 | 22 | 0 | 0 | 0 | 0 |  |  | Contract Expired
83 | Jamalpur 95 MW PP(Powerpac) |  | HFO | IPP | 0 | 95 | 0 | 0 | 0 | 0 | 0
84 | Sarishabari 3 MW Solar Plant |  | Solar | IPP | 1*3 | 3 | 3 | 2 | 0 | 1.6 | 0
85 | Mymensingh 200 MW PP (United) |  | HFO | IPP | 9.78*21 | 200 | 200 | 56 | 68 | 56 | 66 | 134 |  | Fuel shortage
86 | Jamalpur 115 MW PP (United) |  | HFO | IPP | 9.78*12 | 115 | 115 | 9 | 9 | 9 | 9 | 106 |  | Fuel shortage
87 | Sutiakhali 50 MW Solar PP |  | Solar | IPP | 50 | 50 | 50 | 39 | 0 | 50 | 0
88 | Tangail Palli Power Gen 22 MW |  | HFO | IPP | 4*6.7 | 22 | 22 | 0 | 6 | 2 | 6 | 16 |  | Fuel shortage
| Mymensingh Area Total |  |  |  |  | 717 | 614 | 140 | 151 | 190.6 | 153 | 130 | 0
89 | Fenchugonj CCPP Phase-1 |  | Gas | PDB | 2*32+1*33 | 97 | 70 | 43 | 43 | 43 | 43 |  | 27 | Machine problem.
90 | Fenchugonj CCPP Phase-2 |  | Gas | PDB | 2*35+1*35 | 104 | 90 | 40 | 40 | 40 | 40 |  | 50 | Machine problem
91 | Kushiara 163 MW CCPP (KP) |  | Gas | IPP | 1*109+1*54 | 163 | 163 | 163 | 60 | 163 | 163
92 | Shajibazar 330 MW CCPP |  | Gas | PDB | 3*110 | 330 | 330 | 0 | 0 | 0 | 0 |  | 330 | Under maint.
93 | Fenchugonj 51 MW PP (Barakatullah) |  | Gas | RPP | 19*2.90 | 51 | 51 | 50 | 53 | 51 | 51
94 | Fenchuganj 44 MW (Energyprima) |  | Gas | NENP | 12*3.3+5*2 | 50 | 50 | 47 | 50 | 50 | 50
95 | Hobiganj 11 MW PP Cofidence-E |  | Gas | SIPP, REB | 4*2.90 | 11 | 11 | 0 | 0 | 0 | 0 |  |  | Contract Expired
96 | Shahjibazar GTPP Unit- 8 & 9 |  | Gas | PDB | 2*35 | 70 | 66 | 58 | 60 | 60 | 60
97 | Shahjibazar 86 MW PP (Shahjibazar) |  | Gas | RPP | 32*2.90 | 86 | 86 | 86 | 86 | 86 | 86
98 | Shahjibazar 100 MW GTPP |  | Gas | PDB | 1*100 | 100 | 100 | 0 | 0 | 0 | 0 |  | 100 | Under maint.
99 | Sylhet 225 MW CCPP |  | Gas | PDB | 1*142+1*89 | 231 | 231 | 0 | 0 | 0 | 0 |  | 231 | Under maint.
100 | Sylhet 20 MW GTPP |  | Gas | PDB | 1*20 | 20 | 20 | 16 | 16 | 20 | 20
| Sylhet 50 MW PP (EPL) |  | Gas | NENP | 27*2 | 0 | 0 | 0 | 0 | 0 | 0 |  |  | Contract Expired
101 | Shahjahanulla 25 MW PP |  | Gas | SIPP, REB | 3*9.34 | 25 | 25 | 16 | 16 | 16 | 16 | 9 |  | Gas shortage
102 | Bibiana-II 341 MW CCPP (Summit) |  | Gas | IPP | 1*222+1*119 | 341 | 341 | 290 | 280 | 310 | 310 |  |  | FGMO
103 | Bibiyana-III 400 MW CCPP |  | Gas | PDB | 285*1+134*1 | 400 | 400 | 0 | 0 | 0 | 0 |  | 400 | Under maint.
104 | Sylhet 10MW PP (Desh) |  | Gas | RPP | 6*1.95 | 10 | 10 | 0 | 0 | 10 | 10
105 | Bibiyana South 400 MW |  | Gas | PDB | 400 MW | 383 | 383 | 400 | 380 | 400 | 400
| Sylhet Area Total |  |  |  |  | 2472 | 2427 | 1209 | 1084 | 1249 | 1249 | 9 | 1138
106 | Bheramara GTPP Unit-3 |  | HSD | PDB | 1*20 | 20 | 16 | 0 | 0 | 0 | 0 | 16 |  | Fuel conservation
| Bheramara (HVDC ) |  | 0 | Imported power | 2*500 | 1000 | 1000 | 908 | 795 | 906 | 906
107 | Khulna 115 PP MW (KPCL-2) |  | HFO | NENP | 7*17 | 115 | 115 | 0 | 16 | 16 | 16 | 99 |  | Fuel shortage
108 | Faridpur 50 MW Peaking PP |  | HFO | PDB | 8*6.89 | 54 | 54 | 11 | 48 | 15 | 48 |  | 6 | Engine problem
109 | Khulna 225 MW CCPP |  | HSD | NWPGCL | 1*150+1*75 | 230 | 230 | 0 | 0 | 0 | 0 | 230 |  | Fuel shortage
110 | Gopalganj 100 MW Peaking PP |  | HFO | PDB | 16*6.98 | 109 | 109 | 28 | 29 | 20 | 44 |  | 65 | Engine problem
111 | Bheramara 410 MW CCPP |  | Gas | NWPGCL | 1*278+1*132 | 410 | 410 | 0 | 0 | 0 | 0 | 410 |  | Gas shortage
112 | Noapara 40 MW PP (Khanjahan Ali) |  | HFO | NENP | 5*8.5 | 40 | 40 | 0 | 0 | 0 | 8 | 32 |  | Fuel shortage
| Noapara 100 MW PP (Bangla Trac) |  | HSD | IPP | 70*1.4 | 0 | 0 | 0 | 0 | 0 | 0
113 | Rupsha 105 MW PP (Orion rupsha) |  | HFO | IPP | 6*18.445 | 105 | 105 | 35 | 70 | 90 | 92 |  | 13 | Engine problem
114 | Madhumati 100 MW PP |  | HFO | NWPGCL | 6*18 | 105 | 105 | 0 | 0 | 0 | 0 | 105 |  | Fuel shortage
115 | Mongla Orion 100 MW Solar PP |  | Solar | IPP | 100 | 100 | 100 | 84 | 0 | 100 | 0
116 | Khulna 330 MW CCPP (OIL) |  | Gas/HSD | BPDB | 1*220+1*110 | 336 | 336 | 0 | 0 | 0 | 0 | 336 |  | Fuel shortage
117 | Rampal 1320 MW (BIFPCL) |  | Coal | NTPC&BPDB | 660*2 | 617 | 617 | 508 | 624 | 600 | 600
| Kulna 225 MW CCPP (GAS) |  | Gas | NWPGCL | 0 | 0 | 0 | 0 | 0 | 0 | 0 |  |  | On test.
| Khulna Area Total |  |  |  |  | 3241 | 3237 | 1574 | 1582 | 1747 | 1714 | 1228 | 84
118 | Barisal 110 MW PP (Summit ) |  | HFO | IPP | 7*17.076 | 110 | 110 | 0 | 16 | 0 | 16
119 | Bhola 33 MW PP (Venture) |  | Gas | NENP | 1*34.50 | 40 | 40 | 5 | 10 | 20 | 20 |  | 20 | Engine problem
120 | Bhola 225 MW CCPP |  | Gas | PDB | 2*63+1*68 | 194 | 194 | 100 | 135 | 135 | 135 |  | 59 | GT-2 & ST Under maint.
| Bhola 95 MW PP (Aggreko) |  | Gas | QRPP | 96*1.10 | 0 | 0 | 0 | 0 | 0 | 0 |  |  | Contract Expired |  | From 18-3-2022
121 | Payra 1320 MW |  | Coal | BCPCL | 2*622 | 1244 | 1244 | 622 | 550 | 622 | 622 |  | 622 | #01 Under maint.
122 | Bhola Nutan Biddut BD LTD |  | Gas | IPP | 220 | 220 | 220 | 180 | 220 | 220 | 220
123 | United Payra Power Ltd. |  | HFO | IPP | 8*18.5+1*9.5 | 150 | 150 | 17 | 17 | 17 | 54 | 96 |  | Fuel shortage
124 | Barisal 307 MW |  | Coal | IPP | 307*1 | 307 | 307 | 250 | 270 | 250 | 270
| Barisal Area Total |  |  |  |  | 2265 | 2265 | 1174 | 1218 | 1264 | 1337 | 96 | 701
125 | Baghabari 71 MW GTPP |  | Gas | PDB | 1*71 | 71 | 71 | 0 | 0 | 0 | 0 | 71 |  | Gas shortage
| Baghabari 100 MW GTPP |  | Gas | PDB | 1*100 | 100 | 100 | 0 | 0 | 0 | 0 | 100 |  | Gas shortage
126 | Baghabari 50 MW Peaking PP |  | HFO | PDB | 6*8.9 | 52 | 52 | 0 | 34 | 32 | 34 | 18 |  | Fuel shortage
127 | Bera 70 MW Peaking PP |  | HFO | PDB | 9*8.29 | 71 | 71 | 0 | 9 | 0 | 16 |  | 55 | Engine problem
128 | Amnura 50 MW PP(Sinha) |  | HFO | NENP | 7*7.79 | 50 | 28 | 28 | 0 | 28 | 28
129 | Katakhali 50 MW PP (Northern) |  | HFO | QRPP | 6*8.9 | 50 | 50 | 34 | 0 | 34 | 42 |  | 8 | Engine problem
130 | Katakhali 50 MW Peaking PP |  | HFO | PDB | 6*8.7 | 50 | 50 | 0 | 0 | 0 | 0 |  | 50 | Under maint
131 | Sirajgonj 225MW CCPP Unit-1 |  | Gas/HSD | NWPGCL | 1*150+1*75 | 210 | 210 | 0 | 0 | 0 | 0 | 210 |  | Gas shortage
132 | Sirajgonj 225MW CCPP Unit-2 |  | Gas/HSD | NWPGCL | 1*150+1*75 | 220 | 220 | 0 | 0 | 0 | 0 | 220 |  | Fuel shortage
133 | Sirajgonj 225MW CCPP Unit-3 |  | Gas/HSD | NWPGCL | 1*141 | 220 | 220 | 0 | 0 | 0 | 0 | 220 |  | Gas shortage
134 | Sirajgonj 400 MW CCPP Unit-4 |  | Gas/HSD | SNWPGCL | 1*282+1*132 | 414 | 414 | 354 | 293 | 414 | 414
135 | Santahar 50 MW Peaking PP |  | HFO | PDB | 6*8.7 | 50 | 50 | 0 | 35 | 25 | 38 | 12 |  | Engine problem
136 | Bogra 22 MW PP (GBB) |  | Gas | RPP | 0 | 0 | 0 | 0 | 0 | 0 | 0 |  |  | Contract Expired
| Bogura 20 MW PP (Energyprima) |  | Gas | NENP | 5*3.3+5*2 | 0 | 0 | 0 | 0 | 0 | 0 |  |  | Contract Expired
137 | Ullapara 11 MW PP (Summit) |  | Gas | SIPP, REB | 4*2.90 | 11 | 11 | 8 | 8 | 8 | 8
138 | Natore 52 MW PP (Rajlanka) |  | HFO | IPP | 6*8.92 | 52 | 52 | 0 | 8 | 8 | 8 | 44 |  | Fuel shortage
139 | Chapainawabganj 100 MW Peaking PP |  | HFO | PDB | 12*8.924 | 104 | 104 | 43 | 91 | 50 | 92 |  | 12 | Engine problem
140 | Baghabari 200 MW PP (Paramount) |  | HSD | IPP | 135*1.6 | 200 | 200 | 0 | 0 | 0 | 0 | 200 |  | Fuel shortage
141 | Bagura 113 MW PP (Confidence)-2 |  | HFO | IPP | 6*18.55+7.2 | 113 | 113 | 0 | 30 | 0 | 35 | 78 |  | Fuel shortage
142 | Confidence Power Bogura Unit-1 113 MW |  | HFO | IPP | 6*18.55 | 113 | 113 | 0 | 0 | 0 | 35 | 78 |  | Fuel shortage
143 | Sirajgonj 6.55 MW Solar |  | Solar | NWPGCL | 1*6 | 6 | 6 | 4 | 0 | 6 | 0
| Adani Power Jharkhanda Ltd |  | Coal | Imported power | 748*2 | 1496 | 1496 | 1219 | 1317 | 1400 | 1400
| Rajshahi Area Total |  |  |  |  | 3653 | 3631 | 1690 | 1825 | 2005 | 2150 | 1251 | 125
144 | Barapukuria TPP Unit-1 |  | Coal | PDB | 1*125 | 125 | 85 | 0 | 0 | 0 | 0 | 85 |  | Under maint
| Barapukuria TPP Unit-2 |  | Coal | PDB | 1*125 | 125 | 85 | 0 | 0 | 0 | 0 |  | 85 | Under maint
145 | Barapukuria 275 MW TPP Unit-3 |  | Coal | PDB | 1*275 | 274 | 274 | 170 | 170 | 170 | 170 |  | 104 | Machine problem
146 | Rangpur 20 MW GTPP |  | HSD | PDB | 1*20 | 20 | 20 | 0 | 0 | 0 | 0 | 20
147 | Saidpur 20 MW GTPP |  | HSD | PDB | 1*20 | 20 | 20 | 0 | 0 | 0 | 0 | 20
148 | Rangpur 113 MW PP (Confidence) |  | HFO | IPP | 9*6.984+7*7.015+3.15*2 | 113 | 113 | 6 | 30 | 6 | 42 | 71 |  | Fuel shortage
149 | Sympa Solar Power 8MW |  | Solar | IPP | 8 MW | 8 | 8 | 5 | 0 | 8 | 0
150 | Energypac Power Venture Thakurgaon Ltd. |  | HFO | IPP | 115 | 115 | 115 | 0 | 113 | 0 | 74 | 41 |  | Fuel shortage
151 | Intraco Solar 30 MW |  | Solar | IPP | 1*30 | 30 | 30 | 28 | 0 | 30 | 0
152 | Teesta Solar Limited |  | Solar | BPCL | 16*12.5 | 200 | 200 | 144 | 0 | 130 | 0
| Rangpur Area Total |  |  |  |  | 1030 | 950 | 353 | 313 | 344 | 286 | 237 | 189
| Total |  |  |  |  | 26504 | 25481 | 9954 | 10717 | 11547.6 | 12347 | 8384 | 3910
A. |  | 2024-01-29 | (Yesterday) |  |  |  |  | Monday
1 | Highest Generation : |  |  | 10717 | MW at | 19:00 | hrs | 11 Evening Peak Hour : | [5 empty] | 19:00 | hrs.
2 | Minimum Generation : |  |  | 7013 | MW at | 5:00 | hrs | 12 Max. Demand (Generation end) at evening peak hour : | [5 empty] | 10717 | MW
3 | Day peak Generation : |  |  | 9954 | MW at | 12:00 | hrs | 13 Max. Demand (Substation end) at evening peak hour : | [5 empty] | 10165.17 | MW
4 | Evening peak Generation : |  |  | 10717 | MW at | 19:00 | hrs | 14 Load Shed (Substation end) at evening peak hour : | [5 empty] | 0 | MW
5 | Total Energy Generation : |  | 218.9245 | MKWHr | By Solar | 2.1917 | MKWHr
| By Gas : | 92.0417 | MKWHr |  | By Oil: | 18.635 | MKWHr | 15. Area wise Demand (S/S end), Supply (S/S end) & | [5 empty] | 16. Hourly Load Shed during
| By Coal : | 83.525 | MKWHr |  | By Hydro: | 1.8006 | MKWHr | Load Shed (S/S end) at Evening peak hour in MW : | [5 empty] | Evening Peak hours :
[5 empty] | By Wind: | 0.20304 | MKWHr | Area | Demand | Supply |  | Loadshed |  | Time |  | Loadshed
6 | Generation Shortfall : |  | For Fuel Limitation = |  |  | 8384 | MW | Dhaka | 3770.37 | 3770.37 |  | 0 |  | 18:00 |  | 13
|  |  | For Plants S/D or M/C prob = |  |  | 3910 | MW | Chittagong | 947.5 | 947.5 |  | 0 |  | 19:00 |  | 0
|  |  | Total = |  |  | 12294 | MW | Khulna | 1196 | 1196 |  | 0 |  | 19:30 |  | 0
7 | Total Gas Supplied : |  |  | 743.35 | MMCFD |  |  | Rajshahi | 1063.8 | 1063.8 |  | 0 |  | 20:00 |  | 0
8 | Fuel Cost : | i) Gas : | Taka | 292361125.996 | ii) Oil : | Taka | 330572420.28 | Comilla | 858 | 858 |  | 0 |  | 21:00 |  | 0
|  | iii) Coal : | Taka | 510092214.99 | Total | Taka | 1133025761.266 | Mymensingh | 900 | 900 |  | 0 |  | 22:00 |  | 0
9 | Power flow through E-W Interconnectors : |  |  |  | i) Energy | 0 | MKWHr. | Sylhet | 362 | 362 |  | 0 |  | 23:00 |  | 0
| ii) During Peak Demand : |  |  | 690 | MW (W to E) at | 19:00 | hrs | Barisal | 285.5 | 285.5 |  | 0 |  | 24:00 |  | 0
| iii) Maximum : |  |  | 482 | MW at | 7:00 | hrs | Rangpur | 782 | 782 |  | 0
10 | Maximum Temperature in Dhaka was |  |  |  | 26.2°C |  |  | Total | 10165.17 | 10165.17 |  | 0
B. |  | 2024-01-30 | (Today) |  |  |  | Tuesday |  |  | Probable max. temperature in Dhaka |  |  | 26.2°C
Forecast
1 | Maximum Demand* Evening (Generation end) |  |  |  | 11000 | MW |  | 6 Total Load Shed forecast (Substation end) : |  |  |  |  | 0 | MW
2 | Maximum Generation (Generation end) |  |  |  | 12347 | MW |  | 7 Area wise Load Shed forecast (Substation end) :
3 | Maximum Demand* Day (Generation end) |  |  |  | 10200 | MW
4 | Reserve(Generation end) |  |  |  | 1347 | MW |  | Dhaka | Chittagong | Khulna | Rajshahi | Comilla | Mymensingh | Sylhet | Barisal | Rangpur
5 | Total Energy Generation |  |  |  | 224.7056 | MKWHr |  | MW | MW | MW | MW | MW | MW | MW | MW | MW
6 | Actual Minimum Generation up to 8:00 hrs. |  |  |  | 7021 | MW at | 5:00 | 0 | 0 | 0 | 0 | 0 | 0 | 0 | 0 | 0
* Import Through HVDC C/B Interconnector : |  |  |  |  | i) Energy | 18.0785 | MKWHr. | ii) HVDC Flow at Peak Time |  | 795 | MW at | 19:00 | hrs.
* Import Through Comilla C/B Interconnector : |  |  |  |  | i) Energy | 2.449 | MKWHr. | iii) Maximum HVDC Flow : |  | 910 | MW at | 22:00 | hrs.
*Cost for HVDC, Tripura & Solar energy is not usually included in the total fuel cost.
Water Level of Kaptai Lake at 06:00 hr (ft): |  |  |  |  | (a) Yesterday : | 87.86 |  | (b) Today: | 87.62 |  | (c) Rule Curve: |  | 97.4
.
|  |  |  | Sub Divisional Engineer | [6 empty] | Executive Engineer
|  |  |  | Network Operation Division | [6 empty] | Network Operation Division

## YesterdayGen
2024-01-29 | [21 empty] | BR
Plant Name | Ghorasal TPP (Unit-1&2) | Ghorasal Repowered CCPP:Unit-3 (GT | Ghorasal Repowered CCPP Unit-4 | Ghorasal TPP Unit-5 | Ghorasal 365 MW CCPP Unit-7 | Ghorashal 108 MW PP (Regent) | Ghorashal 78.5 MW PP(MAX) | Haripur 412 MW CCPP | Haripur 360 MW CCPP(HPL) | Plant Removed | Haripur GTPP | Meghnaghat 450 MW CCPP(MPL) | Meghnaghat CCPP(Summit) | Meghnaghat 100 MW(IEL) | Madanganj 102 PP(Summit) | Madanganj-55 MW PP(Summit) | Siddhirganj 335 MW CCPP | 210 MW Siddhirgonj TPP | Siddhirgonj 2*120 MW GTPP | Siddhirganj 100 PP(Dutch Bangla) | Gagnagar 102 MW PP (Digital Power) | Kodda 150 MW PP | Keraniganj 100 MW PP (Powerpac) | Bosila 108 MW PP(CLC) | Pagla (DPA ) | Katpotti 52 MW PP (Sinha) | Kamalaghat 54 MW PP(Banco Energy) | Manikganj 55 MW PP (Northern) | Nababganj 55 MW PP (Southern power ) | Narshingdi 22 MW PP (Doreen) | Summit Ashulia | Summit Madhabdi | Maona 33 MW PP(Summit) | Rupganj 33 MW PP(Summit) | Gazipur 52 MW PP | Tongi 80 MW GTPP | Karnaphuli Hydro PP Unit-1, 2 & 3 | Karnaphuli Hydro PP Unit-4 & 5 | Chattogram TPP-1 | Chattogram TPP-2 | Raozan 25 MW PP | Sikalbaha 225MW CCPP (Gas) | Sikalbaha 225MW CCPP(Oil) | Sikalbaha 150MW GTPP | Sikalbaha 150MW GTPP(Oil) | Plant Removed | Tangail Palli Power Gen 22 MW | Hathazari 100 MW peaking PP | Dohazari -Kalaish 100 MW Peaking | Juldah 100 MW Unit-1 (Acorn) | Chattogram 108 MW PP (ECPV) | Patenga 50MW PP (Baraka) | Barabkunda 22 MW PP (Regent) | Malancha, Ctg. EPZ (United) | Ashuganj TPP Unit- 3 | Ashuganj TPP Unit- 4 | Ashuganj TPP Unit- 5 | Ashuganj 450 MW CCPP(North) | Ashuganj 450 MW CCPP(South) | Ashuganj 225 MW CCPP | Ashuganj 195 MW PP (APSCL-United) | Chandpur 150 MW CCPP | Ashuganj 50 MW PP | Ashuganj 55 MW PP (Precision) | Ashuganj 53MW PP (United) | Ashuganj 51 MW PP (Midland) | B.Baria (Aggreko) 85MW | Titas 50 MW Peaking PP | Jangalia 52 MW PP (Lakdanavi) | Feni 22 MW PP (Doreen) | Feni 11 MW PP (Doreen) | Jangalia 33 MW PP (Summit) | Cumilla 25 MW PP (Summit) | Impoprt (Tripura) | RPCL 210MW CCPP | Jamalpur 95 MW PP(Powerpac) | Tangail 22 MW PP (Doreen) | Sarishabari 3 MW Solar Plant | Fenchugonj CCPP Phase-1 | Fenchugonj CCPP Phase-2 | Fenchugonj 51 MW PP (Barakatullah) | Fenchuganj 44 MW (Energyprima) | Kushiara 163 MW CCPP (KP) | Shajibazar 330 MW CCPP | Shahjibazar GTPP Unit- 8 & 9 | Shahjibazar 86 MW PP (Shahjibazar) | Shahjibazar 50MW PP (EPL) | Sylhet 225 MW CCPP | Sylhet 20 MW GTPP | Sylhet 50 MW PP (EPL) | Sylhet 10MW PP (Desh) | Bibiana-II 341 MW CCPP (Summit) | Shahjahanulla 25 MW PP | Hobiganj 11 MW PP Cofidence-E | Daudkandi 200 MW PP (B.Trac) | Kodda 300 MW PP Unit-2 (Summit) | Keranigonj 300 MW PP (APR) | Bramhangoan 100 MW PP (Aggreko) | Mymensingh 200 MW PP (United) | Aurahati 100MW PP (Aggreko) | Kodda 149 MW PP Unit-1 (Summit) | Teknaf 20MW PP (Solartech) | Juldah 100 MW PP Unit-3 (Acorn) | Chandpur 200 MW (Desh energy) | Ashuganj 150 MW PP (Midland) | Bibiyana-III 400 MW CCPP | Jamalpur 115 MW PP (United) | Gazipur 100 MW PP | Sikalbaha 105 MW PP (Baraka Sikalbaha) | Kaptai 7 MW Solar PP | Anwara 300 MW PP (United) | Jodiac Power | Karnaphuli Power Ltd. | Feni Lanka Power | Chowmuhani 113 MW | Juldah unit-2 (Acorn) | Bibiyana South 400 MW | Meghnaghat 104 MW PP (OPCL) | Sutiakhali 50 MW Solar PP | Manikgonj 162MW PP(MPGL) | Anlima Energy Ltd. | Shahjibazar 100 MW GTPP | Bhairob 54.5 MW | Spectra Solar Plant Ltd. | Chandpur 115(Doreen) | Kanchan Purbachal Power Generation Ltd. | Ashuganj 420 MW CCPP(East) | Mirsharai 150 MW (Oil) | Mirsharai 150 MW (Gas) | SS Power I | Cox's Bazar Wind | Matarbari 2*600 MW (CPGCL) | Meghnaghat Unique power | Summit Meghanghat-2 589 MW(Gas) | EasternBlank | Bheramara (HVDC ) | Bheramara GTPP Unit-3 | Bheramara 410 MW CCPP | Khulna 115 MW PP (KPCL-1 & 3) | Khulna 115 PP MW (KPCL-2) | Khulna 225 MW CCPP | Khulna 60MW | Khulna (Aggreeco) 55MW | Faridpur 50 MW Peaking PP | Gopalganj 100 MW Peaking PP | Noapara 40 MW PP (Khanjahan Ali) | Bhola 225 MW CCPP | Bhola 33 MW PP (Venture) | Barisal 110 MW PP (Summit ) | Barisal GT PP Unit-1& 2 | Baghabari 100 MW GTPP | Baghabari 71 MW GTPP | Baghabari 50 MW Peaking PP | Bera 70 MW Peaking PP | Chapainawabganj 100 MW Peaking PP | Amnura 50 MW PP(Sinha) | Katakhali 50 MW PP (Northern) | Katakhali 50 MW Peaking PP | Natore 52 MW PP (Rajlanka) | Santahar 50 MW Peaking PP | Bogra 22 MW PP (GBB) | Bogura 20 MW PP (Energyprima) | Ullapara 11 MW PP (Summit) | Barapukuria TPP Unit-1 | Barapukuria TPP Unit-2 | Barapukuria 275 MW TPP Unit-3 | Rangpur 20 MW GTPP | Saidpur 20 MW GTPP | Sirajgonj 225MW CCPP Unit-1 (Gas) | Sirajgonj 225MW CCPP Unit-1(Oil) | Sirajgonj 225 MW CCPP Unit-2 (Gas) | Sirajgonj 225 MW CCPP Unit-2 (Oil) | Bhola 95 MW PP (Aggreko) | Noapara 100 MW PP (Bangla Trac) | Sirajgonj 225MW CCPP Unit-3 (Gas) | Sirajgonj 225MW CCPP Unit-3 (Oil) | Sirajgonj 400 MW CCPP Unit-4 | Rupsha 105 MW PP (Orion rupsha) | Baghabari 200 MW PP (Paramount) | Bagura 113 MW PP (Confidence)-2 | Madhumati 100 MW PP | Rangpur 113 MW PP (Confidence) | Sirajgonj 400MW CCPP Unit-4 (Oil) | Sympa Solar Power 8MW | Confidence Power Bogura Unit-1 113 MW | Payra 1320 MW | Bhola Nutan Biddut BD LTD (GAS) | Bhola Nutan Biddut BD LTD (OIL) | United Payra Power Ltd. | Sirajgonj 6.55 MW Solar | Mongla Orion 100 MW Solar PP | Energypac Power Venture Thakurgaon Ltd. | Khulna 330 MW CCPP (OIL) | Khulna 330 MW CCPP (GAS) | Rampal 1320 MW (BIFPCL) | Intraco Solar 30 MW | Barisal 307 MW | Adani Power Jharkhanda Ltd | Teesta Solar Limited | Kulna 225 MW CCPP (GAS) | WesternBlank | Eastern Grid Total | Western Grid Total | Total (MW) | Gas (Public) | HVDC | Gas (Private) | HSD (Private) | HFO (Private) | Coal | Hydro | HSD (Public) | HFO (Public) | Tripura | Solar | Wind | Shortage | Water Level
1:00 | 0 | 0 | 0 | 180 | 0 | 12 | 0 | 0 | 0 |  | 0 | 380 | 0 | 0 | 0 | 0 | 280 | 0 | 0 | 0 | 32 | 16 | 0 | 0 | 0 | 0 | 0 | 0 | 0 | 0 | 19 | 22 | 25 | 21 | 0 | 0 | 46 | 30 | 0 | 0 | 0 | 204 | 0 | 0 | 0 |  | 3 | 0 | 0 | 0 | 0 | 6 | 15 | 10 | 0 | 0 | 0 | 280 | 0 | 160 | 8 | 0 | 38 | 55 | 0 | 51 | 0 | 0 | 0 | 18 | 5 | 33 | 11 | 92 | 75 | 0 | 0 | 0 | 43 | 40 | 53 | 50 | 163 | 0 | 40 | 86 | 0 | 0 | 18 | 0 | 0 | 280 | 16 | 0 | 0 | 0 | 0 | 0 | 9 | 0 | 54 | 0 | 25 | 17 | 10 | 0 | 9 | 0 | 17 | 0 | 0 | 0 | 17 | 0 | 0 | 0 | 310 | 53 | 0 | 0 | 0 | 0 | 0 | 0 | 0 | 0 | 0 | 0 | 0 | 309 | 16 | 361 | 0 | 0 |  | 607 | 0 | 0 | 0 | 0 | 0 | 0 | 0 | 0 | 0 | 0 | 90 | 7 | 0 | 0 | 0 | 0 | 0 | 0 | 0 | 0 | 0 | 0 | 0 | 0 | 0 | 0 | 5 | 0 | 0 | 170 | 0 | 0 | 0 | 0 | 0 | 0 | 0 | 0 | 0 | 0 | 320 | 0 | 0 | 0 | 0 | 0 | 0 | 0 | 0 | 530 | 180 | 0 | 0 | 0 | 0 | 0 | 0 | 0 | 505 | 0 | 200 | 1111 | 0 | 0 |  | 4123 | 3725 | 7848 | 1948 | 607 | 1655 | 0 | 252 | 3186 | 76 | 0 | 16 | 92 | 0 | 16 | 0 | 87.91
2:00 | 0 | 0 | 0 | 180 | 0 | 12 | 0 | 0 | 0 |  | 0 | 380 | 0 | 0 | 0 | 0 | 250 | 0 | 0 | 0 | 16 | 16 | 0 | 0 | 0 | 0 | 0 | 0 | 0 | 0 | 19 | 22 | 25 | 21 | 0 | 0 | 46 | 30 | 0 | 0 | 0 | 204 | 0 | 0 | 0 |  | 6 | 0 | 0 | 0 | 0 | 6 | 15 | 15 | 0 | 0 | 0 | 280 | 0 | 160 | 8 | 0 | 38 | 55 | 0 | 51 | 0 | 0 | 0 | 18 | 5 | 33 | 11 | 90 | 86 | 0 | 0 | 0 | 43 | 40 | 53 | 47 | 163 | 0 | 40 | 86 | 0 | 0 | 18 | 0 | 0 | 290 | 16 | 0 | 0 | 0 | 0 | 0 | 9 | 0 | 30 | 0 | 0 | 0 | 6 | 0 | 9 | 0 | 0 | 0 | 0 | 0 | 17 | 0 | 0 | 0 | 310 | 53 | 0 | 0 | 0 | 0 | 0 | 0 | 0 | 0 | 0 | 0 | 0 | 307 | 28 | 362 | 0 | 0 |  | 437 | 0 | 0 | 0 | 0 | 0 | 0 | 0 | 0 | 0 | 0 | 90 | 6 | 0 | 0 | 0 | 0 | 0 | 0 | 0 | 0 | 0 | 0 | 0 | 0 | 0 | 0 | 5 | 0 | 0 | 170 | 0 | 0 | 0 | 0 | 0 | 0 | 0 | 0 | 0 | 0 | 324 | 0 | 0 | 0 | 0 | 0 | 0 | 0 | 0 | 540 | 180 | 0 | 0 | 0 | 0 | 0 | 0 | 0 | 505 | 0 | 163 | 1014 | 0 | 0 |  | 4025 | 3434 | 7459 | 1929 | 437 | 1670 | 0 | 152 | 3061 | 76 | 0 | 16 | 90 | 0 | 28 | 0 | 87.9
3:00 | 0 | 0 | 0 | 180 | 0 | 12 | 0 | 0 | 0 |  | 0 | 380 | 0 | 0 | 0 | 0 | 250 | 0 | 0 | 0 | 32 | 16 | 0 | 0 | 0 | 0 | 0 | 0 | 0 | 0 | 19 | 22 | 25 | 15 | 0 | 0 | 46 | 30 | 0 | 0 | 0 | 205 | 0 | 0 | 0 |  | 6 | 0 | 0 | 0 | 0 | 6 | 15 | 27 | 0 | 0 | 0 | 280 | 0 | 160 | 8 | 0 | 38 | 55 | 0 | 51 | 0 | 0 | 0 | 18 | 5 | 33 | 11 | 90 | 98 | 0 | 0 | 0 | 43 | 40 | 53 | 50 | 163 | 0 | 40 | 86 | 0 | 0 | 18 | 0 | 0 | 300 | 16 | 0 | 0 | 0 | 0 | 0 | 9 | 0 | 17 | 0 | 0 | 0 | 6 | 0 | 9 | 0 | 0 | 0 | 0 | 0 | 17 | 0 | 0 | 0 | 310 | 35 | 0 | 0 | 0 | 0 | 0 | 0 | 0 | 0 | 0 | 0 | 0 | 296 | 21 | 362 | 0 | 0 |  | 437 | 0 | 0 | 0 | 0 | 0 | 0 | 0 | 0 | 0 | 0 | 90 | 6 | 0 | 0 | 0 | 0 | 0 | 0 | 0 | 0 | 0 | 0 | 0 | 0 | 0 | 0 | 5 | 0 | 0 | 170 | 0 | 0 | 0 | 0 | 0 | 0 | 0 | 0 | 0 | 0 | 346 | 0 | 0 | 0 | 0 | 0 | 0 | 0 | 0 | 530 | 180 | 0 | 0 | 0 | 0 | 0 | 0 | 0 | 455 | 0 | 150 | 864 | 0 | 0 |  | 4024 | 3233 | 7257 | 1936 | 437 | 1717 | 0 | 137 | 2827 | 76 | 0 | 16 | 90 | 0 | 21 | 0 | 87.89
4:00 | 0 | 0 | 0 | 180 | 0 | 12 | 0 | 0 | 0 |  | 0 | 380 | 0 | 0 | 0 | 0 | 250 | 0 | 0 | 0 | 32 | 0 | 0 | 0 | 0 | 0 | 0 | 0 | 0 | 0 | 19 | 22 | 25 | 15 | 0 | 0 | 46 | 30 | 0 | 0 | 0 | 205 | 0 | 0 | 0 |  | 6 | 0 | 0 | 0 | 0 | 6 | 15 | 35 | 0 | 0 | 0 | 280 | 0 | 160 | 8 | 0 | 38 | 55 | 0 | 51 | 0 | 0 | 0 | 18 | 5 | 33 | 11 | 86 | 98 | 0 | 0 | 0 | 43 | 40 | 53 | 50 | 163 | 0 | 40 | 86 | 0 | 0 | 18 | 0 | 0 | 300 | 16 | 0 | 0 | 0 | 0 | 0 | 0 | 0 | 0 | 0 | 0 | 0 | 6 | 0 | 9 | 0 | 0 | 0 | 0 | 0 | 17 | 0 | 0 | 0 | 310 | 35 | 0 | 0 | 0 | 0 | 0 | 0 | 0 | 0 | 0 | 0 | 0 | 276 | 17 | 362 | 0 | 0 |  | 437 | 0 | 0 | 0 | 0 | 0 | 0 | 0 | 0 | 0 | 0 | 90 | 0 | 0 | 0 | 0 | 0 | 0 | 0 | 0 | 0 | 0 | 0 | 0 | 0 | 0 | 0 | 5 | 0 | 0 | 170 | 0 | 0 | 0 | 0 | 0 | 0 | 0 | 0 | 0 | 0 | 320 | 0 | 0 | 0 | 0 | 0 | 0 | 0 | 0 | 450 | 180 | 0 | 0 | 0 | 0 | 0 | 0 | 0 | 406 | 0 | 150 | 863 | 0 | 0 |  | 3962 | 3071 | 7033 | 1936 | 437 | 1693 | 0 | 111 | 2677 | 76 | 0 | 0 | 86 | 0 | 17 | 0 | 87.88
5:00 | 0 | 0 | 0 | 180 | 0 | 12 | 0 | 0 | 0 |  | 0 | 380 | 0 | 0 | 0 | 0 | 250 | 0 | 0 | 0 | 32 | 0 | 0 | 0 | 0 | 0 | 0 | 0 | 0 | 0 | 19 | 22 | 25 | 15 | 0 | 0 | 46 | 30 | 0 | 0 | 0 | 205 | 0 | 0 | 0 |  | 6 | 0 | 0 | 0 | 0 | 6 | 15 | 40 | 0 | 0 | 0 | 280 | 0 | 161 | 8 | 0 | 38 | 55 | 0 | 51 | 0 | 0 | 0 | 18 | 5 | 33 | 11 | 84 | 99 | 0 | 0 | 0 | 43 | 40 | 53 | 50 | 163 | 0 | 40 | 86 | 0 | 0 | 18 | 0 | 0 | 290 | 16 | 0 | 0 | 0 | 0 | 0 | 0 | 0 | 0 | 0 | 0 | 0 | 6 | 0 | 9 | 0 | 0 | 0 | 0 | 0 | 17 | 0 | 0 | 0 | 310 | 35 | 0 | 0 | 0 | 0 | 0 | 0 | 0 | 0 | 0 | 0 | 0 | 276 | 15 | 362 | 0 | 0 |  | 437 | 0 | 0 | 0 | 0 | 0 | 0 | 0 | 0 | 0 | 0 | 90 | 0 | 0 | 0 | 0 | 0 | 0 | 0 | 0 | 0 | 0 | 0 | 0 | 0 | 0 | 0 | 5 | 0 | 0 | 170 | 0 | 0 | 0 | 0 | 0 | 0 | 0 | 0 | 0 | 0 | 315 | 0 | 0 | 0 | 0 | 0 | 0 | 0 | 0 | 440 | 180 | 0 | 0 | 0 | 0 | 0 | 0 | 0 | 405 | 0 | 150 | 866 | 0 | 0 |  | 3955 | 3058 | 7013 | 1938 | 437 | 1683 | 0 | 111 | 2669 | 76 | 0 | 0 | 84 | 0 | 15 | 0 | 87.87
6:00 | 0 | 0 | 0 | 180 | 0 | 12 | 0 | 0 | 0 |  | 0 | 380 | 0 | 0 | 5 | 0 | 250 | 0 | 0 | 0 | 33 | 16 | 0 | 0 | 0 | 0 | 0 | 0 | 0 | 0 | 19 | 22 | 17 | 15 | 0 | 0 | 46 | 30 | 0 | 0 | 1 | 204 | 0 | 0 | 0 |  | 0 | 0 | 0 | 10 | 0 | 6 | 15 | 40 | 0 | 0 | 0 | 320 | 0 | 160 | 8 | 0 | 38 | 55 | 0 | 51 | 0 | 0 | 0 | 18 | 5 | 33 | 11 | 88 | 100 | 0 | 0 | 0 | 43 | 40 | 53 | 47 | 120 | 0 | 40 | 86 | 0 | 0 | 18 | 0 | 0 | 315 | 16 | 0 | 0 | 0 | 0 | 0 | 5 | 0 | 1 | 0 | 25 | 0 | 5 | 0 | 9 | 2 | 0 | 0 | 15 | 0 | 17 | 0 | 0 | 20 | 310 | 35 | 0 | 0 | 0 | 0 | 0 | 0 | 0 | 0 | 0 | 17 | 0 | 276 | 11 | 363 | 0 | 0 |  | 437 | 0 | 0 | 0 | 0 | 0 | 0 | 0 | 0 | 0 | 0 | 137 | 0 | 0 | 0 | 0 | 0 | 0 | 0 | 0 | 0 | 0 | 0 | 8 | 0 | 0 | 0 | 5 | 0 | 0 | 170 | 0 | 0 | 0 | 0 | 0 | 0 | 0 | 0 | 0 | 0 | 346 | 0 | 0 | 0 | 0 | 6 | 0 | 0 | 0 | 450 | 220 | 0 | 0 | 0 | 0 | 0 | 0 | 0 | 405 | 0 | 150 | 980 | 0 | 0 |  | 4077 | 3314 | 7391 | 2016 | 437 | 1733 | 0 | 203 | 2794 | 76 | 0 | 33 | 88 | 0 | 11 | 0 | 87.86
7:00 | 0 | 0 | 0 | 180 | 0 | 12 | 0 | 0 | 0 |  | 0 | 320 | 0 | 34 | 52 | 0 | 250 | 0 | 0 | 8 | 33 | 16 | 13 | 0 | 0 | 0 | 0 | 0 | 0 | 0 | 19 | 22 | 25 | 16 | 8 | 0 | 46 | 30 | 0 | 0 | 7 | 204 | 0 | 0 | 0 |  | 0 | 0 | 0 | 25 | 0 | 6 | 15 | 20 | 0 | 0 | 0 | 325 | 0 | 160 | 8 | 0 | 38 | 55 | 0 | 43 | 0 | 0 | 7 | 18 | 5 | 33 | 11 | 86 | 71 | 0 | 0 | 0 | 43 | 40 | 11 | 47 | 120 | 0 | 61 | 20 | 0 | 0 | 18 | 0 | 0 | 300 | 16 | 0 | 0 | 23 | 0 | 0 | 56 | 0 | 13 | 1 | 25 | 10 | 6 | 0 | 9 | 17 | 11 | 0 | 16 | 0 | 17 | 0 | 3 | 24 | 310 | 35 | 1 | 0 | 0 | 0 | 0 | 1 | 0 | 0 | 0 | 17 | 0 | 276 | 9 | 363 | 0 | 0 |  | 724 | 0 | 0 | 0 | 0 | 0 | 0 | 0 | 0 | 0 | 0 | 137 | 0 | 0 | 0 | 0 | 0 | 0 | 0 | 0 | 0 | 25 | 0 | 8 | 0 | 0 | 0 | 5 | 0 | 0 | 170 | 0 | 0 | 0 | 0 | 0 | 0 | 0 | 0 | 0 | 0 | 343 | 2 | 0 | 0 | 0 | 6 | 0 | 0 | 0 | 480 | 220 | 0 | 6 | 0 | 1 | 0 | 0 | 0 | 501 | 0 | 150 | 1118 | 3 | 0 |  | 4140 | 3899 | 8039 | 2022 | 724 | 1519 | 0 | 505 | 3058 | 76 | 0 | 33 | 86 | 7 | 9 | 0 | 87.85
8:00 | 0 | 0 | 0 | 180 | 0 | 12 | 0 | 0 | 0 |  | 0 | 420 | 0 | 82 | 80 | 0 | 335 | 0 | 0 | 9 | 33 | 16 | 13 | 0 | 0 | 0 | 0 | 0 | 0 | 0 | 19 | 22 | 25 | 22 | 8 | 0 | 46 | 30 | 0 | 0 | 8 | 204 | 0 | 0 | 0 |  | 0 | 25 | 5 | 25 | 0 | 0 | 15 | 2 | 0 | 0 | 0 | 280 | 0 | 159 | 45 | 0 | 38 | 55 | 0 | 43 | 0 | 0 | 7 | 18 | 0 | 33 | 11 | 98 | 71 | 0 | 0 | 0 | 43 | 40 | 11 | 50 | 163 | 0 | 60 | 60 | 0 | 0 | 18 | 0 | 0 | 310 | 16 | 0 | 0 | 45 | 0 | 0 | 56 | 0 | 17 | 7 | 25 | 17 | 5 | 0 | 9 | 17 | 17 | 1 | 16 | 0 | 17 | 0 | 9 | 25 | 300 | 45 | 8 | 0 | 0 | 0 | 0 | 8 | 0 | 0 | 0 | 17 | 0 | 275 | 9 | 361 | 0 | 0 |  | 832 | 0 | 0 | 0 | 0 | 0 | 0 | 0 | 0 | 0 | 0 | 137 | 0 | 0 | 0 | 0 | 0 | 0 | 0 | 0 | 28 | 34 | 0 | 8 | 0 | 0 | 0 | 5 | 0 | 0 | 170 | 0 | 0 | 0 | 0 | 0 | 0 | 0 | 0 | 0 | 0 | 414 | 31 | 0 | 0 | 0 | 6 | 0 | 1 | 0 | 550 | 220 | 0 | 17 | 1 | 19 | 0 | 0 | 0 | 503 | 5 | 245 | 1212 | 26 | 0 |  | 4571 | 4464 | 9035 | 2051 | 832 | 1805 | 0 | 709 | 3316 | 76 | 0 | 63 | 98 | 76 | 9 | 71.625 | 87.84
9:00 | 0 | 0 | 0 | 180 | 0 | 12 | 0 | 0 | 0 |  | 0 | 420 | 0 | 76 | 80 | 0 | 335 | 0 | 0 | 55 | 33 | 16 | 13 | 0 | 0 | 0 | 0 | 0 | 0 | 0 | 18 | 22 | 25 | 22 | 8 | 0 | 46 | 30 | 0 | 0 | 8 | 204 | 0 | 0 | 0 |  | 0 | 49 | 51 | 25 | 0 | 6 | 15 | 0 | 0 | 0 | 0 | 280 | 0 | 159 | 45 | 0 | 38 | 54 | 0 | 43 | 0 | 4 | 8 | 18 | 0 | 33 | 11 | 102 | 71 | 0 | 0 | 1 | 43 | 40 | 45 | 48 | 163 | 0 | 60 | 84 | 0 | 0 | 16 | 0 | 0 | 300 | 16 | 0 | 0 | 15 | 0 | 0 | 56 | 0 | 17 | 10 | 25 | 17 | 6 | 0 | 9 | 17 | 17 | 2 | 16 | 4 | 20 | 0 | 9 | 25 | 300 | 52 | 20 | 0 | 0 | 0 | 0 | 12 | 0 | 0 | 0 | 17 | 0 | 350 | 3 | 492 | 0 | 0 |  | 804 | 0 | 0 | 0 | 0 | 0 | 0 | 0 | 0 | 0 | 0 | 137 | 0 | 0 | 0 | 0 | 0 | 0 | 0 | 0 | 28 | 34 | 0 | 8 | 0 | 0 | 0 | 8 | 0 | 0 | 170 | 0 | 0 | 0 | 0 | 0 | 0 | 0 | 0 | 0 | 0 | 383 | 70 | 0 | 0 | 0 | 6 | 0 | 2 | 0 | 590 | 220 | 0 | 17 | 2 | 43 | 0 | 0 | 0 | 507 | 12 | 250 | 1212 | 68 | 0 |  | 4942 | 4571 | 9513 | 2051 | 804 | 1817 | 0 | 780 | 3571 | 76 | 0 | 137 | 102 | 172 | 3 | 49.66 | 87.83
10:00 | 0 | 0 | 0 | 180 | 0 | 12 | 0 | 0 | 0 |  | 0 | 370 | 0 | 47 | 32 | 0 | 280 | 0 | 0 | 16 | 8 | 16 | 13 | 0 | 0 | 0 | 0 | 0 | 0 | 0 | 18 | 22 | 25 | 22 | 8 | 0 | 46 | 30 | 0 | 0 | 8 | 204 | 0 | 0 | 0 |  | 0 | 49 | 51 | 25 | 0 | 6 | 13 | 0 | 0 | 0 | 0 | 280 | 0 | 158 | 45 | 0 | 38 | 54 | 0 | 43 | 0 | 16 | 8 | 18 | 0 | 33 | 11 | 104 | 33 | 0 | 0 | 1 | 43 | 40 | 45 | 44 | 120 | 0 | 59 | 81 | 0 | 0 | 16 | 0 | 0 | 280 | 16 | 0 | 0 | 15 | 0 | 0 | 58 | 0 | 27 | 17 | 25 | 17 | 6 | 0 | 9 | 17 | 25 | 3 | 15 | 17 | 34 | 0 | 9 | 25 | 305 | 47 | 29 | 17 | 0 | 0 | 0 | 24 | 0 | 0 | 0 | 35 | 0 | 350 | 3 | 566 | 0 | 0 |  | 804 | 0 | 0 | 0 | 0 | 0 | 0 | 0 | 0 | 9 | 0 | 100 | 6 | 0 | 0 | 0 | 0 | 0 | 0 | 0 | 28 | 34 | 0 | 0 | 0 | 0 | 0 | 8 | 0 | 0 | 170 | 0 | 0 | 0 | 0 | 0 | 0 | 0 | 0 | 0 | 0 | 381 | 35 | 0 | 0 | 0 | 6 | 0 | 3 | 0 | 590 | 180 | 0 | 17 | 3 | 63 | 0 | 0 | 0 | 504 | 21 | 250 | 1213 | 107 | 0 |  | 4782 | 4532 | 9314 | 1922 | 804 | 1661 | 0 | 654 | 3643 | 76 | 0 | 176 | 104 | 271 | 3 | 45 | 87.82
11:00 | 0 | 0 | 0 | 180 | 0 | 12 | 0 | 0 | 0 |  | 0 | 370 | 0 | 33 | 34 | 0 | 280 | 0 | 0 | 8 | 41 | 16 | 13 | 0 | 0 | 0 | 0 | 0 | 0 | 0 | 18 | 22 | 33 | 22 | 8 | 0 | 46 | 30 | 0 | 0 | 8 | 206 | 0 | 0 | 0 |  | 0 | 49 | 51 | 25 | 0 | 6 | 13 | 0 | 0 | 0 | 0 | 280 | 0 | 158 | 45 | 0 | 38 | 53 | 0 | 43 | 0 | 25 | 8 | 18 | 5 | 33 | 11 | 102 | 33 | 0 | 0 | 2 | 43 | 40 | 48 | 48 | 120 | 0 | 58 | 84 | 0 | 0 | 16 | 0 | 0 | 300 | 16 | 0 | 0 | 15 | 0 | 0 | 58 | 0 | 23 | 18 | 25 | 17 | 5 | 0 | 9 | 17 | 28 | 4 | 15 | 17 | 30 | 0 | 9 | 25 | 330 | 34 | 36 | 17 | 0 | 0 | 0 | 9 | 0 | 0 | 0 | 35 | 0 | 350 | 1 | 568 | 0 | 0 |  | 804 | 0 | 0 | 0 | 0 | 0 | 0 | 0 | 9 | 25 | 0 | 100 | 5 | 0 | 0 | 0 | 0 | 0 | 0 | 43 | 28 | 34 | 0 | 0 | 0 | 0 | 0 | 8 | 0 | 0 | 170 | 0 | 0 | 0 | 0 | 0 | 0 | 0 | 0 | 0 | 0 | 352 | 35 | 0 | 0 | 0 | 6 | 0 | 5 | 0 | 590 | 180 | 0 | 17 | 4 | 57 | 0 | 0 | 0 | 507 | 26 | 250 | 1221 | 132 | 0 |  | 4846 | 4608 | 9454 | 1961 | 804 | 1660 | 0 | 648 | 3656 | 76 | 0 | 253 | 102 | 293 | 1 | 35 | 87.81
12:00 | 0 | 0 | 0 | 180 | 0 | 12 | 0 | 0 | 0 |  | 0 | 450 | 0 | 34 | 51 | 7 | 328 | 0 | 0 | 8 | 50 | 16 | 13 | 0 | 0 | 0 | 0 | 0 | 0 | 0 | 18 | 22 | 33 | 22 | 8 | 0 | 46 | 30 | 0 | 0 | 8 | 206 | 0 | 0 | 0 |  | 0 | 49 | 51 | 25 | 0 | 6 | 15 | 0 | 0 | 0 | 0 | 275 | 0 | 152 | 45 | 0 | 41 | 54 | 0 | 43 | 0 | 25 | 8 | 18 | 7 | 33 | 8 | 112 | 34 | 0 | 0 | 2 | 43 | 40 | 50 | 47 | 163 | 0 | 58 | 86 | 0 | 0 | 16 | 0 | 0 | 290 | 16 | 0 | 0 | 15 | 0 | 0 | 56 | 0 | 34 | 20 | 25 | 17 | 6 | 0 | 9 | 17 | 28 | 4 | 15 | 17 | 30 | 0 | 9 | 25 | 400 | 34 | 39 | 35 | 0 | 0 | 2 | 30 | 0 | 0 | 0 | 35 | 0 | 340 | 0 | 567 | 0 | 0 |  | 908 | 0 | 0 | 0 | 0 | 0 | 0 | 0 | 11 | 28 | 0 | 100 | 5 | 0 | 0 | 0 | 0 | 0 | 0 | 43 | 28 | 34 | 0 | 0 | 0 | 0 | 0 | 8 | 0 | 0 | 170 | 0 | 0 | 0 | 0 | 0 | 0 | 0 | 0 | 0 | 0 | 354 | 35 | 0 | 0 | 0 | 6 | 0 | 5 | 0 | 622 | 180 | 0 | 17 | 4 | 84 | 0 | 0 | 0 | 508 | 28 | 250 | 1219 | 144 | 0 |  | 5163 | 4791 | 9954 | 2073 | 908 | 1779 | 0 | 712 | 3676 | 76 | 0 | 258 | 112 | 360 | 0 | 0 | 87.8
13:00 | 0 | 0 | 0 | 180 | 0 | 12 | 0 | 0 | 0 |  | 0 | 450 | 0 | 33 | 51 | 15 | 330 | 0 | 0 | 8 | 50 | 16 | 13 | 0 | 0 | 0 | 0 | 0 | 0 | 0 | 19 | 22 | 33 | 22 | 8 | 0 | 73 | 30 | 0 | 0 | 8 | 205 | 0 | 0 | 0 |  | 0 | 49 | 51 | 0 | 0 | 6 | 15 | 0 | 0 | 0 | 0 | 305 | 0 | 153 | 45 | 0 | 41 | 54 | 0 | 43 | 0 | 25 | 8 | 18 | 7 | 33 | 8 | 114 | 34 | 0 | 0 | 2 | 43 | 40 | 51 | 47 | 163 | 0 | 58 | 86 | 0 | 0 | 14 | 0 | 0 | 295 | 16 | 0 | 0 | 15 | 0 | 0 | 58 | 0 | 35 | 16 | 25 | 17 | 10 | 0 | 9 | 17 | 28 | 4 | 15 | 17 | 30 | 0 | 9 | 25 | 400 | 50 | 37 | 0 | 6 | 0 | 17 | 29 | 0 | 0 | 0 | 35 | 0 | 345 | 0 | 566 | 0 | 40 |  | 907 | 0 | 0 | 0 | 0 | 0 | 0 | 0 | 11 | 34 | 0 | 135 | 3 | 0 | 0 | 0 | 0 | 0 | 4 | 43 | 28 | 8 | 0 | 0 | 0 | 0 | 0 | 8 | 0 | 0 | 170 | 0 | 0 | 0 | 0 | 0 | 0 | 0 | 0 | 0 | 0 | 385 | 35 | 0 | 0 | 0 | 6 | 0 | 5 | 0 | 622 | 220 | 0 | 17 | 4 | 73 | 6 | 0 | 0 | 557 | 28 | 250 | 1275 | 142 | 0 |  | 5257 | 4976 | 10233 | 2139 | 907 | 1894 | 0 | 683 | 3785 | 103 | 0 | 268 | 114 | 340 | 0 | 0 | 87.79
14:00 | 0 | 0 | 0 | 180 | 0 | 12 | 0 | 0 | 0 |  | 0 | 450 | 0 | 0 | 51 | 15 | 327 | 0 | 0 | 0 | 50 | 16 | 13 | 0 | 0 | 0 | 0 | 0 | 0 | 0 | 19 | 22 | 33 | 22 | 8 | 0 | 46 | 0 | 0 | 0 | 8 | 206 | 0 | 0 | 0 |  | 0 | 24 | 51 | 0 | 0 | 6 | 15 | 0 | 0 | 0 | 0 | 305 | 0 | 153 | 45 | 0 | 41 | 54 | 0 | 43 | 0 | 24 | 8 | 18 | 7 | 33 | 8 | 128 | 34 | 0 | 0 | 1 | 43 | 40 | 51 | 47 | 120 | 0 | 58 | 86 | 0 | 0 | 12 | 0 | 0 | 275 | 16 | 0 | 0 | 0 | 0 | 0 | 58 | 0 | 35 | 12 | 25 | 17 | 6 | 0 | 9 | 17 | 28 | 1 | 15 | 17 | 30 | 0 | 9 | 25 | 400 | 34 | 28 | 0 | 17 | 0 | 17 | 25 | 0 | 0 | 0 | 17 | 0 | 350 | 2 | 568 | 0 | 100 |  | 909 | 0 | 0 | 0 | 0 | 0 | 0 | 0 | 11 | 35 | 0 | 135 | 0 | 0 | 0 | 0 | 0 | 0 | 4 | 43 | 14 | 8 | 0 | 0 | 0 | 0 | 0 | 8 | 0 | 0 | 170 | 0 | 0 | 0 | 0 | 0 | 0 | 0 | 0 | 0 | 0 | 356 | 17 | 0 | 0 | 0 | 6 | 0 | 5 | 0 | 570 | 220 | 0 | 0 | 4 | 56 | 35 | 0 | 0 | 550 | 24 | 200 | 1211 | 129 | 0 |  | 5086 | 4720 | 9806 | 2135 | 909 | 1859 | 0 | 598 | 3619 | 46 | 0 | 225 | 128 | 285 | 2 | 0 | 87.81
15:00 | 0 | 0 | 0 | 180 | 0 | 12 | 0 | 0 | 0 |  | 0 | 450 | 0 | 0 | 51 | 15 | 300 | 0 | 0 | 0 | 50 | 16 | 0 | 0 | 0 | 0 | 0 | 0 | 0 | 0 | 19 | 8 | 33 | 22 | 8 | 0 | 76 | 0 | 0 | 0 | 8 | 205 | 0 | 0 | 0 |  | 0 | 24 | 34 | 0 | 0 | 6 | 15 | 0 | 0 | 0 | 0 | 280 | 0 | 151 | 45 | 0 | 41 | 55 | 0 | 43 | 0 | 24 | 8 | 18 | 7 | 33 | 8 | 112 | 34 | 0 | 0 | 1 | 43 | 40 | 51 | 47 | 120 | 0 | 58 | 86 | 0 | 0 | 12 | 0 | 0 | 275 | 16 | 0 | 0 | 0 | 0 | 0 | 58 | 0 | 35 | 13 | 25 | 17 | 5 | 0 | 9 | 17 | 28 | 1 | 15 | 17 | 30 | 0 | 9 | 25 | 400 | 48 | 20 | 0 | 17 | 0 | 17 | 19 | 0 | 0 | 0 | 17 | 0 | 350 | 3 | 567 | 0 | 100 |  | 906 | 0 | 0 | 0 | 0 | 0 | 0 | 0 | 11 | 35 | 0 | 100 | 0 | 0 | 0 | 0 | 0 | 0 | 12 | 43 | 0 | 0 | 0 | 0 | 0 | 0 | 0 | 5 | 0 | 0 | 170 | 0 | 0 | 0 | 0 | 0 | 0 | 0 | 0 | 0 | 0 | 301 | 17 | 0 | 0 | 0 | 4 | 0 | 3 | 0 | 540 | 180 | 0 | 0 | 3 | 59 | 35 | 0 | 0 | 506 | 16 | 200 | 1216 | 82 | 0 |  | 5002 | 4444 | 9446 | 2028 | 906 | 1765 | 0 | 574 | 3549 | 76 | 0 | 216 | 112 | 217 | 3 | 23 | 87.77
16:00 | 0 | 0 | 0 | 180 | 0 | 12 | 0 | 0 | 0 |  | 0 | 450 | 0 | 0 | 51 | 15 | 300 | 0 | 0 | 0 | 50 | 16 | 0 | 0 | 0 | 0 | 0 | 0 | 0 | 0 | 19 | 22 | 25 | 22 | 8 | 0 | 76 | 0 | 0 | 0 | 0 | 206 | 0 | 0 | 0 |  | 0 | 24 | 39 | 0 | 0 | 6 | 15 | 0 | 0 | 0 | 0 | 280 | 0 | 152 | 45 | 0 | 38 | 55 | 0 | 43 | 0 | 24 | 0 | 18 | 7 | 33 | 8 | 106 | 45 | 0 | 0 | 1 | 43 | 40 | 53 | 47 | 0 | 0 | 57 | 86 | 0 | 0 | 12 | 0 | 0 | 300 | 16 | 0 | 0 | 0 | 0 | 0 | 58 | 0 | 36 | 8 | 25 | 17 | 8 | 0 | 10 | 17 | 28 | 1 | 0 | 0 | 30 | 0 | 9 | 0 | 370 | 52 | 10 | 0 | 17 | 0 | 17 | 9 | 0 | 0 | 0 | 0 | 0 | 350 | 7 | 562 | 0 | 0 |  | 906 | 0 | 0 | 0 | 0 | 0 | 0 | 0 | 11 | 33 | 0 | 100 | 2 | 0 | 0 | 0 | 0 | 0 | 12 | 43 | 0 | 0 | 0 | 0 | 0 | 0 | 0 | 0 | 0 | 0 | 170 | 0 | 0 | 0 | 0 | 0 | 0 | 0 | 0 | 0 | 0 | 344 | 17 | 0 | 0 | 0 | 0 | 0 | 2 | 0 | 500 | 180 | 0 | 0 | 1 | 29 | 36 | 0 | 0 | 460 | 8 | 170 | 1211 | 41 | 0 |  | 4686 | 4276 | 8962 | 2008 | 906 | 1617 | 0 | 507 | 3423 | 76 | 0 | 202 | 106 | 110 | 7 | 36 | 87.76
17:00 | 0 | 0 | 0 | 180 | 0 | 12 | 0 | 0 | 0 |  | 0 | 450 | 0 | 0 | 51 | 15 | 300 | 0 | 0 | 0 | 50 | 16 | 4 | 0 | 0 | 0 | 0 | 0 | 17 | 0 | 19 | 22 | 33 | 22 | 8 | 0 | 76 | 0 | 0 | 0 | 1 | 204 | 0 | 0 | 0 |  | 0 | 24 | 40 | 25 | 0 | 6 | 15 | 0 | 0 | 0 | 0 | 280 | 0 | 153 | 45 | 0 | 40 | 55 | 0 | 43 | 0 | 24 | 0 | 18 | 7 | 33 | 8 | 102 | 56 | 0 | 0 | 0 | 43 | 40 | 53 | 47 | 40 | 0 | 59 | 86 | 0 | 0 | 12 | 0 | 0 | 310 | 16 | 0 | 0 | 0 | 0 | 0 | 58 | 0 | 52 | 2 | 25 | 17 | 8 | 0 | 9 | 17 | 17 | 0 | 10 | 0 | 30 | 0 | 10 | 25 | 370 | 53 | 3 | 0 | 17 | 0 | 17 | 2 | 1 | 30 | 0 | 17 | 0 | 390 | 4 | 365 | 0 | 100 |  | 908 | 0 | 0 | 0 | 0 | 0 | 0 | 0 | 18 | 35 | 0 | 100 | 7 | 0 | 0 | 0 | 0 | 0 | 15 | 50 | 0 | 0 | 0 | 0 | 0 | 0 | 0 | 5 | 0 | 0 | 170 | 0 | 0 | 0 | 0 | 0 | 0 | 0 | 0 | 0 | 0 | 347 | 22 | 0 | 1 | 0 | 1 | 0 | 1 | 15 | 490 | 180 | 0 | 10 | 0 | 4 | 112 | 0 | 0 | 504 | 2 | 170 | 1277 | 11 | 0 |  | 4809 | 4455 | 9264 | 2035 | 908 | 1775 | 0 | 734 | 3366 | 76 | 0 | 239 | 102 | 25 | 4 | 0 | 87.75
18:00 | 0 | 0 | 0 | 180 | 0 | 12 | 0 | 0 | 0 |  | 0 | 450 | 0 | 10 | 63 | 18 | 330 | 0 | 0 | 12 | 64 | 98 | 13 | 0 | 0 | 0 | 17 | 17 | 17 | 0 | 19 | 22 | 33 | 22 | 10 | 0 | 76 | 0 | 0 | 0 | 13 | 204 | 0 | 0 | 0 |  | 5 | 64 | 68 | 25 | 0 | 9 | 15 | 3 | 0 | 0 | 0 | 305 | 0 | 154 | 61 | 0 | 45 | 55 | 0 | 43 | 0 | 24 | 6 | 18 | 7 | 33 | 11 | 116 | 66 | 0 | 0 | 0 | 43 | 40 | 53 | 47 | 40 | 0 | 59 | 86 | 0 | 0 | 16 | 0 | 0 | 275 | 16 | 0 | 0 | 28 | 0 | 0 | 67 | 0 | 53 | 0 | 25 | 17 | 6 | 0 | 9 | 105 | 17 | 0 | 100 | 0 | 20 | 0 | 47 | 25 | 370 | 52 | 0 | 0 | 17 | 0 | 17 | 0 | 16 | 17 | 0 | 144 | 0 | 420 | 2 | 364 | 0 | 100 |  | 795 | 0 | 0 | 0 | 0 | 0 | 0 | 0 | 48 | 48 | 0 | 135 | 11 | 16 | 0 | 0 | 0 | 0 | 9 | 91 | 0 | 25 | 0 | 0 | 24 | 0 | 0 | 8 | 0 | 0 | 170 | 0 | 0 | 0 | 0 | 0 | 0 | 0 | 0 | 0 | 0 | 316 | 70 | 0 | 33 | 0 | 20 | 0 | 0 | 35 | 490 | 220 | 0 | 54 | 0 | 0 | 113 | 0 | 0 | 603 | 0 | 213 | 1318 | 0 | 0 |  | 5546 | 4865 | 10411 | 2151 | 795 | 1772 | 0 | 1303 | 3578 | 76 | 0 | 618 | 116 | 0 | 2 | 13 | 87.74
18:30 | 0 | 0 | 0 | 0 | 0 | 0 | 0 | 0 | 0 |  | 0 | 0 | 0 | 0 | 0 | 0 | 0 | 0 | 0 | 0 | 0 | 0 | 0 | 0 | 0 | 0 | 0 | 0 | 0 | 0 | 0 | 0 | 0 | 0 | 0 | 0 | 0 | 0 | 0 | 0 | 0 | 0 | 0 | 0 | 0 |  | 0 | 0 | 0 | 0 | 0 | 0 | 0 | 0 | 0 | 0 | 0 | 0 | 0 | 0 | 0 | 0 | 0 | 0 | 0 | 0 | 0 | 0 | 0 | 0 | 0 | 0 | 0 | 0 | 0 | 0 | 0 | 0 | 0 | 0 | 0 | 0 | 0 | 0 | 0 | 0 | 0 | 0 | 0 | 0 | 0 | 0 | 0 | 0 | 0 | 0 | 0 | 0 | 0 | 0 | 0 | 0 | 0 | 0 | 0 | 0 | 0 | 0 | 0 | 0 | 0 | 0 | 0 | 0 | 0 | 0 | 0 | 0 | 0 | 0 | 0 | 0 | 0 | 0 | 0 | 0 | 0 | 0 | 0 | 0 | 0 | 0 | 0 | 0 |  | 0 | 0 | 0 | 0 | 0 | 0 | 0 | 0 | 0 | 0 | 0 | 0 | 0 | 0 | 0 | 0 | 0 | 0 | 0 | 0 | 0 | 0 | 0 | 0 | 0 | 0 | 0 | 0 | 0 | 0 | 0 | 0 | 0 | 0 | 0 | 0 | 0 | 0 | 0 | 0 | 0 | 0 | 0 | 0 | 0 | 0 | 0 | 0 | 0 | 0 | 0 | 0 | 0 | 0 | 0 | 0 | 0 | 0 | 0 | 0 | 0 | 0 | 0 | 0 | 0 |  | 0 | 0 | 0 | 0 | 0 | 0 | 0 | 0 | 0 | 0 | 0 | 0 | 0 | 0 | 0 | 0 | 0
19:00 | 0 | 0 | 0 | 180 | 0 | 12 | 0 | 0 | 0 |  | 0 | 450 | 0 | 17 | 75 | 25 | 332 | 0 | 0 | 0 | 91 | 98 | 0 | 0 | 0 | 0 | 17 | 35 | 17 | 0 | 19 | 22 | 33 | 22 | 17 | 0 | 76 | 0 | 0 | 0 | 17 | 204 | 0 | 0 | 0 |  | 6 | 64 | 68 | 0 | 0 | 6 | 15 | 2 | 0 | 0 | 0 | 280 | 0 | 157 | 73 | 0 | 45 | 55 | 0 | 43 | 0 | 24 | 8 | 18 | 7 | 33 | 11 | 116 | 68 | 0 | 0 | 0 | 43 | 40 | 53 | 50 | 60 | 0 | 60 | 86 | 0 | 0 | 16 | 0 | 0 | 280 | 16 | 0 | 0 | 60 | 0 | 0 | 68 | 0 | 53 | 0 | 25 | 17 | 6 | 0 | 9 | 105 | 17 | 0 | 166 | 0 | 17 | 0 | 48 | 25 | 380 | 53 | 0 | 17 | 17 | 0 | 17 | 0 | 17 | 17 | 0 | 144 | 0 | 475 | 1 | 363 | 0 | 100 |  | 795 | 0 | 0 | 0 | 16 | 0 | 0 | 0 | 48 | 29 | 0 | 135 | 10 | 16 | 0 | 0 | 0 | 34 | 9 | 91 | 0 | 0 | 0 | 8 | 35 | 0 | 0 | 8 | 0 | 0 | 170 | 0 | 0 | 0 | 0 | 0 | 0 | 0 | 0 | 0 | 0 | 293 | 70 | 0 | 30 | 0 | 30 | 0 | 0 | 0 | 550 | 220 | 0 | 17 | 0 | 0 | 113 | 0 | 0 | 624 | 0 | 270 | 1317 | 0 | 0 |  | 5779 | 4938 | 10717 | 2144 | 795 | 1787 | 0 | 1385 | 3769 | 76 | 0 | 644 | 116 | 0 | 1 | 0 | 87.71
19:30 | 0 | 0 | 0 | 180 | 0 | 12 | 0 | 0 | 0 |  | 0 | 450 | 0 | 0 | 34 | 25 | 333 | 0 | 0 | 0 | 91 | 142 | 0 | 0 | 0 | 0 | 17 | 17 | 17 | 0 | 19 | 22 | 33 | 22 | 17 | 0 | 76 | 0 | 0 | 0 | 17 | 204 | 0 | 0 | 0 |  | 6 | 64 | 68 | 0 | 0 | 6 | 15 | 5 | 0 | 0 | 0 | 280 | 0 | 156 | 73 | 0 | 45 | 55 | 0 | 43 | 0 | 24 | 8 | 18 | 7 | 33 | 11 | 116 | 69 | 0 | 0 | 0 | 43 | 40 | 53 | 50 | 130 | 0 | 59 | 86 | 0 | 0 | 16 | 0 | 0 | 295 | 16 | 0 | 0 | 0 | 0 | 0 | 68 | 0 | 53 | 0 | 25 | 17 | 17 | 0 | 9 | 17 | 17 | 0 | 100 | 0 | 17 | 0 | 48 | 25 | 380 | 53 | 0 | 0 | 17 | 0 | 17 | 0 | 18 | 17 | 0 | 120 | 0 | 487 | 4 | 362 | 0 | 100 |  | 794 | 0 | 0 | 0 | 16 | 0 | 0 | 0 | 48 | 30 | 0 | 135 | 9 | 16 | 0 | 0 | 0 | 25 | 9 | 91 | 0 | 0 | 0 | 8 | 38 | 0 | 0 | 8 | 0 | 0 | 170 | 0 | 0 | 0 | 0 | 0 | 0 | 0 | 0 | 0 | 0 | 343 | 92 | 0 | 0 | 0 | 0 | 0 | 0 | 0 | 550 | 220 | 0 | 0 | 0 | 0 | 114 | 0 | 0 | 625 | 0 | 270 | 1317 | 0 | 0 |  | 5606 | 4928 | 10534 | 2144 | 794 | 1924 | 0 | 1036 | 3781 | 76 | 0 | 659 | 116 | 0 | 4 | 0 | 0
20:00 | 0 | 0 | 0 | 180 | 0 | 12 | 0 | 0 | 0 |  | 0 | 450 | 0 | 0 | 34 | 15 | 333 | 0 | 0 | 0 | 91 | 149 | 0 | 0 | 0 | 0 | 17 | 17 | 17 | 0 | 19 | 22 | 33 | 22 | 17 | 0 | 76 | 0 | 0 | 0 | 17 | 204 | 0 | 0 | 0 |  | 6 | 64 | 68 | 0 | 0 | 6 | 15 | 9 | 0 | 0 | 0 | 280 | 0 | 155 | 102 | 0 | 47 | 55 | 0 | 43 | 0 | 24 | 8 | 18 | 7 | 33 | 11 | 112 | 69 | 0 | 0 | 0 | 43 | 40 | 53 | 50 | 130 | 0 | 59 | 86 | 0 | 0 | 16 | 0 | 0 | 295 | 16 | 0 | 0 | 0 | 0 | 0 | 68 | 0 | 53 | 0 | 25 | 17 | 15 | 0 | 9 | 17 | 17 | 0 | 107 | 0 | 17 | 0 | 48 | 25 | 380 | 53 | 0 | 0 | 17 | 0 | 17 | 0 | 18 | 17 | 0 | 108 | 0 | 490 | 5 | 363 | 0 | 100 |  | 795 | 0 | 0 | 0 | 0 | 0 | 0 | 0 | 0 | 0 | 0 | 100 | 9 | 16 | 0 | 0 | 0 | 25 | 11 | 91 | 0 | 0 | 0 | 8 | 38 | 0 | 0 | 8 | 0 | 0 | 170 | 0 | 0 | 0 | 0 | 0 | 0 | 0 | 0 | 0 | 0 | 372 | 53 | 0 | 0 | 0 | 0 | 0 | 0 | 0 | 550 | 220 | 0 | 0 | 0 | 0 | 114 | 0 | 0 | 625 | 0 | 270 | 1317 | 0 | 0 |  | 5631 | 4792 | 10423 | 2110 | 795 | 1986 | 0 | 976 | 3785 | 76 | 0 | 578 | 112 | 0 | 5 | 0 | 87.72
21:00 | 0 | 0 | 0 | 180 | 0 | 12 | 0 | 0 | 0 |  | 0 | 450 | 0 | 0 | 20 | 15 | 332 | 0 | 0 | 0 | 91 | 64 | 0 | 0 | 0 | 0 | 0 | 0 | 0 | 0 | 19 | 22 | 33 | 23 | 17 | 0 | 76 | 0 | 0 | 0 | 17 | 204 | 0 | 0 | 0 |  | 6 | 64 | 68 | 0 | 0 | 6 | 15 | 19 | 0 | 0 | 0 | 305 | 0 | 157 | 102 | 0 | 48 | 55 | 0 | 43 | 0 | 24 | 8 | 18 | 9 | 33 | 11 | 114 | 71 | 0 | 0 | 0 | 43 | 40 | 53 | 50 | 130 | 0 | 60 | 86 | 0 | 0 | 16 | 0 | 0 | 305 | 16 | 0 | 0 | 0 | 0 | 0 | 68 | 0 | 53 | 0 | 25 | 17 | 21 | 0 | 9 | 17 | 17 | 0 | 52 | 0 | 17 | 0 | 49 | 25 | 380 | 53 | 0 | 0 | 17 | 0 | 17 | 0 | 18 | 17 | 0 | 17 | 0 | 489 | 5 | 362 | 0 | 100 |  | 795 | 0 | 0 | 0 | 0 | 0 | 0 | 0 | 0 | 0 | 0 | 100 | 8 | 16 | 0 | 0 | 0 | 25 | 18 | 91 | 0 | 0 | 0 | 8 | 38 | 0 | 0 | 8 | 0 | 0 | 170 | 0 | 0 | 0 | 0 | 0 | 0 | 0 | 0 | 0 | 0 | 354 | 53 | 0 | 0 | 0 | 0 | 0 | 0 | 0 | 550 | 220 | 0 | 0 | 0 | 0 | 114 | 0 | 0 | 626 | 0 | 270 | 1318 | 0 | 0 |  | 5395 | 4782 | 10177 | 2143 | 795 | 1987 | 0 | 863 | 3785 | 76 | 0 | 409 | 114 | 0 | 5 | 0 | 87.71
22:00 | 0 | 0 | 0 | 180 | 0 | 12 | 0 | 0 | 0 |  | 0 | 450 | 0 | 0 | 5 | 15 | 333 | 0 | 0 | 0 | 58 | 32 | 0 | 0 | 0 | 0 | 0 | 0 | 0 | 0 | 19 | 22 | 33 | 24 | 0 | 0 | 76 | 0 | 0 | 0 | 0 | 206 | 0 | 0 | 0 |  | 6 | 0 | 17 | 0 | 0 | 6 | 15 | 19 | 0 | 0 | 0 | 305 | 0 | 146 | 102 | 0 | 48 | 55 | 0 | 43 | 0 | 0 | 0 | 18 | 9 | 33 | 11 | 106 | 71 | 0 | 0 | 0 | 43 | 40 | 53 | 50 | 130 | 0 | 60 | 86 | 0 | 0 | 18 | 0 | 0 | 285 | 16 | 0 | 0 | 0 | 0 | 0 | 9 | 0 | 53 | 0 | 0 | 17 | 21 | 0 | 9 | 0 | 0 | 0 | 0 | 0 | 17 | 0 | 17 | 0 | 360 | 53 | 0 | 0 | 17 | 0 | 17 | 0 | 0 | 17 | 0 | 0 | 0 | 490 | 6 | 363 | 0 | 100 |  | 910 | 0 | 0 | 0 | 0 | 0 | 0 | 0 | 0 | 0 | 0 | 100 | 8 | 0 | 0 | 0 | 0 | 0 | 0 | 91 | 0 | 0 | 0 | 0 | 0 | 0 | 0 | 8 | 0 | 0 | 170 | 0 | 0 | 0 | 0 | 0 | 0 | 0 | 0 | 0 | 0 | 349 | 17 | 0 | 0 | 0 | 0 | 0 | 0 | 0 | 550 | 220 | 0 | 0 | 0 | 0 | 50 | 0 | 0 | 624 | 0 | 270 | 1323 | 0 | 0 |  | 4822 | 4690 | 9512 | 2118 | 910 | 1962 | 0 | 404 | 3790 | 76 | 0 | 140 | 106 | 0 | 6 | 0 | 87.7
23:00 | 0 | 0 | 0 | 180 | 0 | 12 | 0 | 0 | 0 |  | 0 | 450 | 0 | 0 | 0 | 15 | 332 | 0 | 0 | 0 | 58 | 16 | 0 | 0 | 0 | 0 | 0 | 0 | 0 | 0 | 19 | 22 | 33 | 24 | 0 | 0 | 76 | 0 | 0 | 0 | 0 | 204 | 0 | 0 | 0 |  | 6 | 0 | 0 | 0 | 0 | 0 | 15 | 20 | 0 | 0 | 0 | 280 | 0 | 156 | 45 | 0 | 48 | 55 | 0 | 43 | 0 | 0 | 0 | 18 | 9 | 33 | 11 | 106 | 76 | 0 | 0 | 0 | 43 | 40 | 53 | 50 | 130 | 0 | 40 | 86 | 0 | 0 | 18 | 0 | 0 | 275 | 16 | 0 | 0 | 0 | 0 | 0 | 9 | 0 | 53 | 0 | 0 | 0 | 0 | 0 | 9 | 0 | 0 | 0 | 0 | 0 | 17 | 0 | 0 | 0 | 350 | 53 | 0 | 0 | 0 | 0 | 17 | 0 | 0 | 17 | 0 | 0 | 0 | 477 | 9 | 363 | 0 | 100 |  | 909 | 0 | 0 | 0 | 0 | 0 | 0 | 0 | 0 | 0 | 0 | 100 | 8 | 0 | 0 | 0 | 0 | 0 | 0 | 0 | 0 | 0 | 0 | 0 | 0 | 0 | 0 | 5 | 0 | 0 | 170 | 0 | 0 | 0 | 0 | 0 | 0 | 0 | 0 | 0 | 0 | 369 | 0 | 0 | 0 | 0 | 0 | 0 | 0 | 0 | 520 | 190 | 0 | 0 | 0 | 0 | 0 | 0 | 0 | 625 | 0 | 270 | 1204 | 0 | 0 |  | 4587 | 4370 | 8957 | 2072 | 909 | 1886 | 0 | 254 | 3629 | 76 | 0 | 16 | 106 | 0 | 9 | 0 | 87.69
24:00 | 0 | 0 | 0 | 180 | 0 | 12 | 0 | 0 | 0 |  | 0 | 450 | 0 | 0 | 0 | 0 | 250 | 0 | 0 | 0 | 50 | 0 | 0 | 0 | 0 | 0 | 0 | 0 | 0 | 0 | 19 | 22 | 33 | 24 | 0 | 0 | 46 | 0 | 0 | 0 | 0 | 204 | 0 | 0 | 0 |  | 6 | 0 | 0 | 0 | 0 | 0 | 15 | 18 | 0 | 0 | 0 | 280 | 0 | 156 | 45 | 0 | 48 | 53 | 0 | 43 | 0 | 0 | 0 | 18 | 9 | 33 | 11 | 96 | 77 | 0 | 0 | 0 | 43 | 40 | 53 | 50 | 130 | 0 | 40 | 86 | 0 | 0 | 18 | 0 | 0 | 290 | 16 | 0 | 0 | 0 | 0 | 0 | 9 | 0 | 50 | 0 | 0 | 0 | 0 | 0 | 9 | 0 | 0 | 0 | 0 | 0 | 0 | 0 | 0 | 0 | 350 | 53 | 0 | 0 | 0 | 0 | 17 | 0 | 0 | 0 | 0 | 0 | 0 | 424 | 11 | 364 | 0 | 100 |  | 814 | 0 | 0 | 0 | 0 | 0 | 0 | 0 | 0 | 0 | 0 | 100 | 7 | 0 | 0 | 0 | 0 | 0 | 0 | 0 | 0 | 0 | 0 | 0 | 0 | 0 | 0 | 5 | 0 | 0 | 170 | 0 | 0 | 0 | 0 | 0 | 0 | 0 | 0 | 0 | 0 | 347 | 0 | 0 | 0 | 0 | 0 | 0 | 0 | 0 | 480 | 190 | 0 | 0 | 0 | 0 | 0 | 0 | 0 | 510 | 0 | 270 | 1217 | 0 | 0 |  | 4351 | 4110 | 8461 | 1991 | 814 | 1874 | 0 | 194 | 3435 | 46 | 0 | 0 | 96 | 0 | 11 | 0 | 87.68
KWH | 0 | 0 | 0 | 4394250 | 0 | 294818 | 0 | 0 | 0 |  | 0 | 9520000 | 0 | 370560 | 717474 | 208249 | 7237058 | 0 | 0 | 133200 | 1123200 | 735360 | 120196 | 0 | 0 | 0 | 64800 | 66315 | 65649 | 0 | 456000 | 508320 | 701400 | 495400 | 167040 | 0 | 1400575 | 400000 | 0 | 0 | 149185 | 4892803 | 0 | 0 | 0 |  | 70560 | 611088 | 726807 | 196560 | 0 | 144000 | 342288 | 291840 | 0 | 0 | 0 | 7428600 | 0 | 3826000 | 1020364 | 0 | 976464 | 1308480 | 0 | 1107805 | 0 | 296080 | 111461 | 434340 | 136260 | 821400 | 248380 | 2448960 | 1520640 | 0 | 0 | 10300 | 1012000 | 960000 | 1188000 | 1162872 | 3153927 | 0 | 1236864 | 1973760 | 0 | 0 | 392000 | 0 | 0 | 7185000 | 394752 | 0 | 0 | 318655 | 0 | 0 | 967200 | 0 | 828576 | 124875 | 433920 | 314400 | 204072 | 0 | 222000 | 438720 | 374690 | 25082 | 624764 | 118424 | 532760 | 0 | 353640 | 376320 | 8245100 | 1120320 | 231280 | 77760 | 179400 | 0 | 223920 | 183190 | 82560 | 145800 | 0 | 617236 | 0 | 8634544 | 203040 | 10683636 | 0 | 907273 |  | 18078545 | 0 | 0 | 0 | 15360 | 0 | 0 | 0 | 173760 | 292480 | 0 | 2579000 | 108391 | 81888 | 0 | 0 | 0 | 76319 | 86910 | 779280 | 180520 | 221488 | 0 | 57979 | 118506 | 0 | 0 | 153918 | 0 | 0 | 4157300 | 0 | 0 | 0 | 0 | 0 | 0 | 0 | 0 | 0 | 0 | 8477381 | 683040 | 0 | 73152 | 0 | 102028 | 0 | 32862 | 71808 | 13991300 | 4948555 | 0 | 219600 | 30300 | 493920 | 768000 | 0 | 0 | 12480000 | 172568 | 5170900 | 28407273 | 887310 | 0 |  | 114752861 | 104171641 | 218924502 | 49393237 | 18078545 | 42648466 | 0 | 14121213 | 83524953 | 1800575 | 0 | 4513826 | 2448960 | 2191687 | 203040 | 0
Fuel Cost | 0 | 0 | 0 | 19554412.5 | 0 | 1126204.76 | 0 | 0 | 0 |  | 0 | 30273600 | 0 | 7451961.6 | 12799736.16 | 3596460.23 | 22073026.9 | 0 | 0 | 2620044 | 22621248 | 13545331.2 | 2170739.76 | 0 | 0 | 0 | 1170288 | 1116744.6 | 1048414.53 | 0 | 342000 | 0 | 0 | 0 | 2991686.4 | 0 | 0 | 0 | 0 | 0 | 2688313.7 | 15608041.57 | 0 | 0 | 0 |  | 1239033.6 | 10761259.68 | 13017113.37 | 3335623.2 | 0 | 2236320 | 1273311.36 | 0 | 0 | 0 | 0 | 20725794 | 0 | 12702320 | 3418219.4 | 0 | 3290683.68 | 5731142.4 | 0 | 4442298.05 | 0 | 5302792.8 | 2005183.39 | 1615744.8 | 102195 | 3055608 | 186285 | 16065177.6 | 4729190.4 | 0 | 0 | 164182 | 3946800 | 3580800 | 5405400 | 5291067.6 | 10786430.34 | 0 | 6864595.2 | 10303027.2 | 0 | 0 | 2579360 | 0 | 0 | 22201650 | 296064 | 0 | 0 | 6580225.75 | 0 | 0 | 14952912 | 0 | 15676657.92 | 1459788.75 | 7103270.4 | 5061840 | 3154953.12 | 0 | 3287820 | 7896960 | 6500871.5 | 390275.92 | 11583124.56 | 2335321.28 | 7895503.2 | 0 | 5598121.2 | 6201753.6 | 21931966 | 20580278.4 | 3341996 | 1404345.6 | 2633592 | 0 | 3916360.8 | 2189120.5 | 1366368 | 2474226 | 0 | 11073213.84 | 0 | 59837389.92 | 0 | 0 | 0 | 0 |  | 53150922.3 | 0 | 0 | 0 | 261734.4 | 0 | 0 | 0 | 3268425.6 | 5501548.8 | 0 | 8149640 | 513773.34 | 1555053.12 | 0 | 0 | 0 | 1366873.29 | 1594798.5 | 13099696.8 | 3586932.4 | 4188338.08 | 0 | 1025068.72 | 2122442.46 | 0 | 0 | 116515.926 | 0 | 0 | 35253904 | 0 | 0 | 0 | 0 | 0 | 0 | 0 | 0 | 0 | 0 | 24753952.52 | 13196332.8 | 0 | 1405249.92 | 0 | 1697745.92 | 0 | 363125.1 | 1203502.08 | 80869714 | 15390006.05 | 0 | 3500424 | 342693 | 5793681.6 | 13002240 | 0 | 0 | 79996800 | 0 | 38523205 | 215611202.07 | 0 | 0 |  | 585881182.24 | 630405541.796 | 1216286724.036 | 152724354.336 | 53150922.3 | 139636771.66 | 0 | 249918923.94 | 510092214.99 | 0 | 0 | 80653496.34 | 16065177.6 | 14044862.87 | 0 | 0
Yesterday Day Peak | 0 | 0 | 0 | 180 | 0 | 12 | 0 | 0 | 0 |  | 0 | 450 | 0 | 34 | 51 | 7 | 328 | 0 | 0 | 8 | 50 | 16 | 13 | 0 | 0 | 0 | 0 | 0 | 0 | 0 | 18 | 22 | 33 | 22 | 8 | 0 | 46 | 30 | 0 | 0 | 8 | 206 | 0 | 0 | 0 |  | 0 | 49 | 51 | 25 | 0 | 6 | 15 | 0 | 0 | 0 | 0 | 275 | 0 | 152 | 45 | 0 | 41 | 54 | 0 | 43 | 0 | 25 | 8 | 18 | 7 | 33 | 8 | 112 | 34 | 0 | 0 | 2 | 43 | 40 | 50 | 47 | 163 | 0 | 58 | 86 | 0 | 0 | 16 | 0 | 0 | 290 | 16 | 0 | 0 | 15 | 0 | 0 | 56 | 0 | 34 | 20 | 25 | 17 | 6 | 0 | 9 | 17 | 28 | 4 | 15 | 17 | 30 | 0 | 9 | 25 | 400 | 34 | 39 | 35 | 0 | 0 | 2 | 30 | 0 | 0 | 0 | 35 | 0 | 340 | 0 | 567 | 0 | 0 |  | 908 | 0 | 0 | 0 | 0 | 0 | 0 | 0 | 11 | 28 | 0 | 100 | 5 | 0 | 0 | 0 | 0 | 0 | 0 | 43 | 28 | 34 | 0 | 0 | 0 | 0 | 0 | 8 | 0 | 0 | 170 | 0 | 0 | 0 | 0 | 0 | 0 | 0 | 0 | 0 | 0 | 354 | 35 | 0 | 0 | 0 | 6 | 0 | 5 | 0 | 622 | 180 | 0 | 17 | 4 | 84 | 0 | 0 | 0 | 508 | 28 | 250 | 1219 | 144 | 0 |  | 9954 | DayPeak
Yesterday Evening Peak | 0 | 0 | 0 | 180 | 0 | 12 | 0 | 0 | 0 |  | 0 | 450 | 0 | 17 | 75 | 25 | 332 | 0 | 0 | 0 | 91 | 98 | 0 | 0 | 0 | 0 | 17 | 35 | 17 | 0 | 19 | 22 | 33 | 22 | 17 | 0 | 76 | 0 | 0 | 0 | 17 | 204 | 0 | 0 | 0 | 0 | 6 | 64 | 68 | 0 | 0 | 6 | 15 | 2 | 0 | 0 | 0 | 280 | 0 | 157 | 73 | 0 | 45 | 55 | 0 | 43 | 0 | 24 | 8 | 18 | 7 | 33 | 11 | 116 | 68 | 0 | 0 | 0 | 43 | 40 | 53 | 50 | 60 | 0 | 60 | 86 | 0 | 0 | 16 | 0 | 0 | 280 | 16 | 0 | 0 | 60 | 0 | 0 | 68 | 0 | 53 | 0 | 25 | 17 | 6 | 0 | 9 | 105 | 17 | 0 | 166 | 0 | 17 | 0 | 48 | 25 | 380 | 53 | 0 | 17 | 17 | 0 | 17 | 0 | 17 | 17 | 0 | 144 | 0 | 475 | 1 | 363 | 0 | 100 |  | 795 | 0 | 0 | 0 | 16 | 0 | 0 | 0 | 48 | 29 | 0 | 135 | 10 | 16 | 0 | 0 | 0 | 34 | 9 | 91 | 0 | 0 | 0 | 8 | 35 | 0 | 0 | 8 | 0 | 0 | 170 | 0 | 0 | 0 | 0 | 0 | 0 | 0 | 0 | 0 | 0 | 293 | 70 | 0 | 30 | 0 | 30 | 0 | 0 | 0 | 550 | 220 | 0 | 17 | 0 | 0 | 113 | 0 | 0 | 624 | 0 | 270 | 1317 | 0 | 0 |  | 10717 | EvPeak
Forecast for Evening | 0 | 0 | 0 | 180 | 0 | 12 | 0 | 0 | 0 |  | 0 | 450 | 0 | 90 | 80 | 25 | 335 | 0 | 0 | 90 | 91 | 98 | 25 | 0 | 0 | 0 | 17 | 35 | 17 | 0 | 20 | 22 | 33 | 30 | 16 | 0 | 76 | 30 | 0 | 0 | 17 | 220 | 0 | 0 | 0 |  | 6 | 70 | 68 | 25 | 12 | 20 | 15 | 20 | 0 | 0 | 0 | 325 | 0 | 150 | 45 | 0 | 48 | 55 | 0 | 51 | 0 | 25 | 8 | 18 | 7 | 33 | 15 | 141 | 72 | 0 | 0 | 0 | 43 | 40 | 51 | 50 | 163 | 0 | 60 | 86 | 0 | 0 | 20 | 0 | 10 | 310 | 16 | 0 | 0 | 130 | 0 | 0 | 66 | 0 | 53 | 0 | 25 | 17 | 20 | 0 | 9 | 105 | 28 | 0 | 150 | 17 | 17 | 0 | 48 | 25 | 400 | 54 | 0 | 17 | 17 | 0 | 17 | 0 | 18 | 17 | 0 | 163 | 0 | 490 | 10 | 560 | 0 | 300 |  | 906 | 0 | 0 | 0 | 16 | 0 | 0 | 0 | 48 | 44 | 8 | 135 | 20 | 16 | 0 | 0 | 0 | 34 | 16 | 92 | 28 | 42 | 0 | 8 | 38 | 0 | 0 | 8 | 0 | 0 | 170 | 0 | 0 | 0 | 0 | 0 | 0 | 0 | 0 | 0 | 0 | 414 | 92 | 0 | 35 | 0 | 42 | 0 | 0 | 35 | 622 | 220 | 0 | 54 | 0 | 0 | 74 | 0 | 0 | 600 | 0 | 270 | 1400 | 0 | 0 |  | 8857 | 5363 | 14220 | 3856 | 902 | 2102 | 0 | 2991 | 3387 | 201 | 0 | 631 | 150 | 0 | 0 | 0 | 107.24
Forecast for Day | 0 | 0 | 0 | 180 | 0 | 12 | 0 | 0 | 0 | 0 | 0 | 450 | 0 | 90 | 80 | 15 | 335 | 0 | 0 | 90 | 91 | 16 | 25 | 0 | 0 | 0 | 0 | 0 | 0 | 0 | 18 | 22 | 33 | 30 | 8 | 0 | 46 | 30 | 0 | 0 | 8 | 220 |  | 0 | 0 | 0 | 2 | 48 | 68 | 25 | 0 | 6 | 15 | 5 | 0 | 0 | 0 | 325 | 0 | 150 | 45 | 0 | 48 | 55 | 0 | 51 | 0 | 25 | 8 | 13 | 7 | 33 | 15 | 128 | 72 | 0 | 0 | 1.6 | 43 | 40 | 51 | 50 | 163 | 0 | 60 | 86 | 0 | 0 | 20 | 0 | 10 | 310 | 16 | 0 | 0 | 80 | 0 | 0 | 56 | 0 | 35 | 20 | 25 | 17 | 6 | 0 | 9 | 17 | 28 | 5 | 45 | 0 | 32 | 0 | 9 | 25 | 400 | 54 | 50 | 17 | 17 | 0 | 17 | 35 | 0 | 0 | 0 | 35 | 0 | 490 | 10 | 560 | 0 | 300 |  | 906 | 0 | 0 | 0 | 16 | 0 | 0 | 0 | 15 | 20 | 0 | 135 | 20 | 0 | 0 | 0 | 0 | 32 | 0 | 50 | 28 | 34 | 0 | 8 | 25 | 0 | 0 | 8 | 0 | 0 | 170 | 0 | 0 | 0 | 0 | 0 | 0 | 0 | 0 | 0 | 0 | 414 | 90 | 0 | 0 | 0 | 6 | 0 | 8 | 0 | 622 | 220 |  | 17 | 6 | 100 | 0 | 0 |  | 600 | 30 | 250 | 1400 | 130 | 0 |  |  |  |  | gas | hvdc | hsd | coal | hfo | tripura | solar | wind | hydro
Generation at 08:00(Today) | 0 | 0 | 0 | 180 | 0 | 12 | 0 | 0 | 0 | 0 | 0 | 420 | 0 | 49 | 24 | 0 | 316 | 0 | 0 | 1 | 42 | 16 | 11 | 0 | 0 | 0 | 0 | 0 | 0 | 0 | 19 | 22 | 25 | 24 | 8 | 0 | 46 | 0 | 0 | 0 | 8 | 205 | 0 | 0 | 0 | 0 | 0 | 2 | 0 | 25 | 0 | 6 | 15 | 8 | 0 | 0 | 0 | 325 | 0 | 158 | 45 | 0 | 48 | 42 | 0 | 43 | 0 | 0 | 8 | 18 | 9 | 33 | 11 | 100 | 70 | 0 | 0 | 0 | 42 | 40 | 53 | 50 | 163 | 0 | 62 | 86 | 0 | 0 | 0 | 0 | 0 | 310 | 16 | 0 | 0 | 0 | 0 | 0 | 56 | 0 | 17 | 7 | 25 | 17 | 6 | 0 | 9 | 8 | 17 | 1 | 16 | 0 | 17 | 0 | 2 | 25 | 250 | 34 | 8 | 0 | 0 | 0 | 0 | 5 | 0 | 0 | 0 | 17 | 0 | 345 | 17 | 363 | 0 | 260 | 0 | 805 | 0 | 0 | 0 | 0 | 0 | 0 | 0 | 0 | 0 | 0 | 135 | 5 | 0 | 0 | 0 | 0 | 0 | 0 | 0 | 0 | 16 | 0 | 8 | 0 | 0 | 0 | 8 | 0 | 0 | 170 | 0 | 0 | 0 | 0 | 0 | 0 | 0 | 0 | 0 | 0 | 414 | 45 | 0 | 0 | 0 | 6 | 0 | 1 | 0 | 490 | 220 | 0 | 10 | 1 | 16 | 0 | 0 | 0 | 555 | 4 | 250 | 1254 | 22 | 0 | 0 |  |  |  | 92041703 | 18078545 | 0 | 83524953 | 18635039 | 2448960 | 2191687 | 203040 | 1800575
[8 empty] | 299430 | [13 empty] | 299565 | [26 empty] | 399366 | 399587 | [7 empty] | 299667 | 299280 | 299277 | [14 empty] | 299772 | [10 empty] | 299755 | [9 empty] | 299472 |  |  | 299523 |  | 299563 |  | 399588 | 399244 | 299281 | 299229 | 299524 |  | 399747 |  |  |  | 399575 | 399337 | 399467 | 399589 | 299230 | 299765 | [6 empty] | 399245 |  | 299282 | 399274 |  | 399223 |  | 399630 | 299864 | [11 empty] | 599468 |  |  |  | 230 | [27 empty] | 499696 | 599787 |  | 499268 | 599634 | 43212 |  |  | 499270 | 599730 | [8 empty] | 599726 | [9 empty] | 92.0417 | 18.0785 | 0 | 83.525 | 18.635 | 2.449 | 2.1917 | 0.20304 | 1.8006
| Minimum Generation |  | 7013 | 5:00
| Highest Generation |  | 10717 | 19:00 | [129 empty] | 0 | [70 empty] | 218.9245
| Day Peak Generation |  | 9954 | 12:00
| Evening Peak Generation |  | 10717 | 19:00 | [200 empty] | 202699852
| HVDC Max Flow |  | 910 | 22:00 | [200 empty] | 202.6999
| HVDC EvPeak Flow |  | 795 | 19:00
| Load factor L.F |  | 85.12% | [166 empty] | 1275.5

## P1
P |  |  |  | POWER GRID COMPANY OF BANGLADESH LTD.
NATIONAL LOAD DESPATCH CENTER
DAILY REPORT
[7 empty] | Reporting Date : | 2024-01-30
Till now the maximum generation is : - |  |  |  | 15648 | 21:00 | Hrs on | 2023-04-19
The Summary of Yesterday's |  |  | 2024-01-29 | Generation & Demand |  | Today's Actual Min Gen. & Probable Gen. & Demand
Day Peak Generation : |  |  | 9954 | MW Hour : | 12:00 | Min. Gen. at | 5:00 | 7021
Evening Peak Generation : |  |  | 10717 | MW Hour : | 19:00 | Available Max Generation : |  | 12347
E.P. Demand (at gen end) : |  |  | 10717 | MW Hour : | 19:00 | Max Demand (Evening) : |  | 11000
Maximum Generation : |  |  | 10717 | MW Hour : | 19:00 | Reserve(Generation end) |  | 1347
Total Gen. (MKWH) : |  |  | 218.9245 | System Load Factor : | 85.12% | Load Shed : |  | 0
EXPORT / IMPORT THROUGH EAST-WEST INTERCONNECTOR
Export from East grid to West grid :- Maximum |  |  |  | 482 | MW at | 7:00 | Energy
Import from West grid to East grid :- Maximum |  |  |  | - | MW at | - | Energy | -
|  | Water Level of Kaptai Lake at 6:00 A M on |  | 2024-01-30
Actual : |  | 87.62 | Ft.(MSL) , | Rule curve : | 97.4 | Ft.( MSL )
Gas Consumed : |  | Total = | 743.35 | MMCFD. | Oil Consumed (PDB) :
HSD :
FO :
Cost of the Consumed Fuel (PDB+Pvt) : |  |  | Gas : | 292361125.996
: |  |  | Coal : | 510092214.99 | Oil : | 330572420.28 | Total : | 1133025761.266
Load Shedding & Other Information
Area |  | Yesterday |  |  |  | Today
|  |  |  | Estimated Demand (S/S end) |  | Estimated Shedding (S/S end) |  | Rates of Shedding
|  | MW |  | MW |  |  | MW | (On Estimated Demand)
Dhaka |  | 0 | 0:00 | 3629.1036 |  |  | 0 | 0%
Chittagong Area |  | 0 | 0:00 | 991.4744 |  |  | 0 | 0%
Khulna Area |  | 0 | 0:00 | 1387.1478 |  |  | 0 | 0%
Rajshahi Area |  | 0 | 0:00 | 1204.1039 |  |  | 0 | 0%
Cumilla Area |  | 0 | 0:00 | 991.57 |  |  | 0 | 0%
Mymensingh Area |  | 0 | 0:00 | 736.6417 |  |  | 0 | 0%
Sylhet Area |  | 0 | 0:00 | 413.8049 |  |  | 0 | 0%
Barisal Area |  | 0 | 0:00 | 344.0399 |  |  | 0 | 0%
Rangpur Area |  | 0 | 0:00 | 672.9006 |  |  | 0 | 0%
Total |  | 0 |  | 10370.7869 |  |  | 0
Information of the Generating Units under shut down.
|  | Planned Shut- Down |  |  | Forced Shut- Down
1) Barapukuria ST: Unit- 1,2
2) Ghorasal-3,7
3) Shajibazar 330 MW
4) Baghabari-71,100 MW
5) Raozan unit-2
6) Siddhirganj 210 MW .
7) Ashuganj East
8) Bibiyana South
Outage | Restore | Additional Information of Machines, lines, Interruption / Forced Load shed etc. | [5 empty] | Remark
Time | Time
| 08:02 | Kushtia 132/33kV S/S T2 LT is restored.
08:06 |  | Haripur 230/132kV S/S EGCB 412MW Scheduled S/D Due to Maintenance work by EGCB at PGCB End.
08:15 | 15:38 | Mithapukur-Palashbari 132kV Ckt-1 Scheduled S/D from Palashbari 132/33kV end Due to Annual Maintenance and from
Mithapukur 132/33kV end Due to Annual Maintenance.
08:18 | 17:33 | Barishal-Barishal(N) 132 kV Ckt-2 Scheduled S/D from Barishal 132/33kV end Due to Annual Maintenance Work. and
from Barishal 230/132kV end Due to Annual Maintenance
08:19 | 16:20 | Kushtia 132/33kV S/S T-1 LT Scheduled S/D Due to A/M
08:19 | 19:34 | Aminbazar-Airport(Old) 230kV Ckt-2 Scheduled S/D from Agargaon 230/132kV end Due to Dead line checking
08:20 | 16:18 | Kushtia 132/33kV S/S T-1 HT Scheduled S/D Due to A/M
08:24 | 18:20 | Chandraghona-Kaptai 132 kV Ckt-2 Scheduled S/D from Chandraghona 132/33kV end Due to Annual maintenance
08:29 | 12:25 | Rajshahi 132/33kV S/S 132 kV PPP 50 Mw Scheduled S/D Due to Annual Maintenance
08:34 | 17:41 | Ishurdi-Pabna 132kV ckt Scheduled S/D from Pabna 132/33kV end. and from Ishurdi 132/33kVend.
08:34 | 17:12 | Kallyanpur 132/33kV S/S GT-3 (132kV) HT Scheduled S/D Due Annual Maintenance
08:40 | 15:35 | Fenchuganj-Sreemangal 132kV Ckt-2 Scheduled S/D from Sreemongol 132/33kV end Due to Annual maintenance work at
Fenchuganj SS and from Fenchuganj 230/132/33kV end Due to Due to Deadline checking
08:41 |  | Chowmuhani-Feni 132 kV Ckt-1 Project Work S/D from Feni 132/33kV end Due to EEGBPS Project work. and from
Chowmuhani 132/33kVend.
08:51 | 16:11 | Gopalganj(N)-Madaripur 132kV Ckt-1 Scheduled S/D from Gopalganj 400/132kV end.
08:52 | 15:37 | Ashuganj-Ghorasal 132kV Ckt-2 Scheduled S/D from Ashuganj 230/132/33kV end Due to annual maintenance work
08:55 | 17:03 | Ashuganj-Bhulta 400 kV Ckt-2 Scheduled S/D from Bhulta 400/230kV end Due to Dead line checking by Brahmanbaria
grid substation .
09:05 | 19:58 | BIPTC S/S Baharampur-3 Scheduled S/D Due to Annual maintenance
09:07 |  | Baroirhat-Hathazari 132 kV Ckt-2 Scheduled S/D from Baroirhat 132/33kV end Due to Dead line checking and from
Hathazari 230/132/33kV end Due to Annual Maintenance
09:07 |  | Baroirhat-Hathazari 132 kV Ckt-2 Scheduled S/D from Baroirhat 132/33kV end Due to Dead line checking and from
Hathazari 230/132/33kV end Due to Annual Maintenance
09:12 | 11:37 | Sherpur 132/33kV S/S Transformer- 03 LT Scheduled S/D Due to Ten delta test by RTS.
09:13 | 11:36 | Sherpur 132/33kV S/S Transformer- 03 HT Scheduled S/D Due to Ten delta test by RTS.
09:20 |  | Aminbazar-Kaliakoir 230kV Ckt-1 Scheduled S/D from Kaliakoir 400/230/132kV end Due to Annual maintenance.
09:22 | 15:47 | Rajbari 132/33kV S/S Faridpur - 2 Scheduled S/D Due to Annual maintenance work.
09:23 | 15:47 | Faridpur 132/33kV S/S 132 KV Rajbari ckt-2 Scheduled S/D Due to Annual Maintenance
09:32 | 20:49 | Cumilla(N)-Cumilla(S) 132 kV Ckt-3 Scheduled S/D from Cumilla(S) 132/33kV end Due to Annual Maintenance
09:33 |  | Cumilla(N)-Kachua 132 kV Ckt-2 Scheduled S/D from Cumilla(N) 230/132/33kV end Due to Annual maintenance
work(Bay)
09:41 | 17:05 | Siddhirganj 132/33kV S/S 120MW EGCB GT2 Forced S/D Due to Maintenance work
09:53 | 11:42 | Jamalpur 132/33kV S/S T-1 HT Scheduled S/D Due to HT bushing measurement.
09:53 | 11:42 | Jamalpur 132/33kV S/S T-1 LT Scheduled S/D Due to HT bushing measurement.
10:04 | 12:39 | Barishal(N)-Madaripur 132 kV Ckt-1 Forced S/D from Barishal 230/132kV end Due to Oil leakage repair of B-phase CT and
from Madaripur 132/33kV end Due to Instructed by ALDC
10:05 | 18:30 | Fatullah 132/33kV S/S 132 kV Hasnabad Forced S/D Due to For Overload
10:10 | 15:24 | Sreepur 230/132/33kV S/S Sreepur-Valuka Ckt-1 Scheduled S/D Due to Bhaluka Substation Maintenance Work
10:29 | 17:13 | Ishurdi 132/33kV S/S 132 kV Bus-2 Scheduled S/D Due to baus bar loop change
10:43 | 16:44 | Bhulta-Rampura 230 kV Ckt-1 Scheduled S/D from Rampura 230/132kV end Due to Dead line checking at Haripur
Sub-Station.
10:44 | 14:42 | Rajbari 132/33kV S/S Faridpur -1 Scheduled S/D
10:45 | 14:42 | Faridpur 132/33kV S/S 132 KV Rajbari ckt-1 Scheduled S/D Due to Annual Maintenance
10:55 | 16:40 | Bhulta-Rampura 230 kV Ckt-1 Scheduled S/D from Bhulta 400/230kV end Due to Dead Line Checking from Haripur Grid SS.
11:06 | 17:20 | Aminbazar-Meghnaghat 230kV Ckt-1 Scheduled S/D from Aminbazar 400/230/132kV end Due to Deadline checking
11:17 | 17:56 | Rampur 230/132/33 S/S ATR-01 (706T) HT Project Work S/D
11:17 | 17:58 | Rampur 230/132/33 S/S ATR-02 (716T) LT Project Work S/D
11:23 | 14:36 | Aminbazar 400/230/132kV S/S 230/132kv Tr-01 LT Scheduled S/D Due to Maintenance
11:23 | 14:32 | Aminbazar 400/230/132kV S/S 230/132kv Tr-01 HT Scheduled S/D Due to Maintenance
11:38 |  | Ashuganj 230/132/33kV S/S SHUNT REACTOR-2 Forced S/D Due to NLDC Instruction
11:40 |  | Ashuganj 230/132/33kV S/S SHUNT REACTOR-3 Forced S/D Due to NLDC Instruction
11:55 | 14:31 | Sherpur 132/33kV S/S Transformer- 02 HT Scheduled S/D Due to Ten delta test by RTS.
11:57 | 14:33 | Sherpur 132/33kV S/S Transformer- 02 LT Scheduled S/D Due to Ten delta test by RTS.
12:00 |  | Day Peak Generation: 9954 MW.
12:27 |  | Rampal 400/230kV S/S Gopalganj Line-1 Reactor Forced S/D Due to For Rampal side Bus voltage low
12:33 | 14:10 | Brahmanbaria 132/33kV S/S 401T LT Scheduled S/D Due to Relay Testing
12:41 | 14:10 | Brahmanbaria 132/33kV S/S 401T HT Scheduled S/D Due to Relay Testing
12:53 |  | Meghnaghat CCPP(Summit)-2 Syncronized with remarks:- GT
14:39 | 15:31 | Brahmanbaria 132/33kV S/S 402T HT Scheduled S/D Due to Relay Testing
14:39 | 15:32 | Brahmanbaria 132/33kV S/S 402T LT Scheduled S/D Due to Relay Testing
14:55 | 16:06 | BIPTC S/S 400kV Bus-2 Forced S/D Due to Emergency Maintenance.
| 15:12 | Haripur 230/132kV S/S Auto TR-2 HT is restored.
15:22 |  | Meghnaghat CCPP(Summit)-2 Tripped with remarks:- GT
15:27 | 16:56 | Sreepur 230/132/33kV S/S Sreepur-Valuka Ckt-2 Scheduled S/D Due to Bhaluka SS Bus Maintenance Work
15:52 | 17:45 | Purbasadipur 132/33kV S/S T-1 Transformer (403T) HT Scheduled S/D |  |  |  |  | 30.0MW load interrup.
15:52 | 17:46 | Purbasadipur 132/33kV S/S T-1 Transformer (403T) LT Scheduled S/D |  |  |  |  | 30.0MW load interrup.
16:05 |  | Kushiara 163MW GT was sync.
16:35 |  | Meghnaghat CCPP(Summit)-2 Syncronized with remarks:- GT
16:58 | 17:17 | Purbasadipur 132/33kV S/S T-2 Transformer (413T) HT Tripped showing Over current relay (50) ALSTOM relays. |  |  |  |  | 30.0MW load interrup.
16:58 | 17:18 | Purbasadipur 132/33kV S/S T-2 Transformer (413T) LT Tripped showing Over current relay (50) ALSTOM relays. |  |  |  |  | 30.0MW load interrup.
17:47 |  | Kushiara 163MW ST was sync.
19:00 |  | Evening Peak Generation: 10717 MW.
01:03 |  | Fatullah 132/33kV S/S 132 kV Hasnabad Forced S/D
05:00 |  | Minimum generation 7021 MW.
07:17 |  | Naogaon-Niyamatpur 132kV Ckt-1 Scheduled S/D from Naogaon 132/33kV end Due to Shut down performed on the oder of ALDC |  |  |  |  | 65.0MW load interrup.
|  | Bogura. |  |  |  |  | Naogaon 132/33 kV end.
07:19 |  | Niamatpur 132/33kV S/S Main Bus Project Work S/D Due to Project work |  |  |  |  | 65.0MW load interrup.
07:30 |  | 33 kv bus sec-2 and 3 S/D at Gallamari GIS Sub-Station Due to Project work
07:13 |  | BIPTC S/S 20DF42 Tripped showing relay 286 & 186 operated relays Due to summary trip(backup protection opt.)
07:14 |  | Rampur 230/132/33 S/S Khulshi-2 Scheduled S/D Due to Bus shutdown at khulshi Grid
07:14 |  | Rampur 230/132/33 S/S Khulshi-1 Scheduled S/D Due to Bus shutdown at khulshi Grid
07:22 |  | Khulshi 132/33kV S/S Main Bus Scheduled S/D Due to Annual Maintenance. |  |  |  |  | 30.0MW
load
07:26 |  | AKSML-Khulshi 132kV Ckt-1 Project Work S/D from AKS 132/33kV end Due to Comand to Nldc
07:33 |  | BSRM-Cumilla(N) 230 kV Ckt-1 Project Work S/D from BSRM 230/33kV end Due to Shutdown taken by ESPNER project.
07:36 |  | Baghabari-Sirajganj 230 kV Ckt-1 Project Work S/D from Baghabari 230/132kV end Due to IDRNPP,400kV Rooppur Dhaka
Phase-2 Stringing Work
07:39 |  | Baghabari-Sirajganj 230 kV Ckt-2 Project Work S/D from Baghabari 230/132kV end Due to IDRNPP,400kV Rooppur Dhaka
Phase-2 Stringing Work

## P2
EVENING PEAK GENERATION AND DAY LONG ENERGY DATA OF POWER STATIONS
| Date : | 2024-01-29 | [5 empty] | Page -2
Sl. |  |  |  |  | Present | Peak | Energy
No. | Name of the Power Stations |  | Producer | Installed Capacity | Capacity | Hour | Generated | Remarks
Generation
|  |  |  | Unit No. X Capacity | MW | MW | KWH
1 | Ghorasal Repowered CCPP:Unit-3 (GT |  | PDB | 1*260 | 260 | 0 | 0 | Under maint.
2 | Ghorasal Repowered CCPP Unit-4 |  | PDB | 1*210 | 180 | 0 | 0 | Under maint.
| Ghorasal TPP Unit-5 |  | PDB | 1*210 | 190 | 180 | 4394250
3 | Ghorasal 365 MW CCPP Unit-7 |  | PDB | 1*243+1*122 | 365 | 0 | 0 | Air Compressor problem
| Ghorashal 78.5 MW PP(MAX) |  | QRPP | 2*40 | 0 | 0 | 0 | Contract Expired
4 | Ghorashal 108 MW PP (Regent) |  | IPP | 34*3.35 | 108 | 12 | 294818 | Gas shortage
5 | Haripur GTPP |  | SBU, PDB | 2*32 | 20 | 0 | 0 | Under maint.
6 | Haripur 412 MW CCPP |  | EGCB | 1*273+1*139 | 412 | 0 | 0 | Under maint.
7 | Haripur 360 MW CCPP(HPL) |  | IPP | 1*235+1*125 | 0 | 0 | 0 | Contract Expired
8 | Meghnaghat 450 MW CCPP(MPL) |  | IPP | 2*150+1*150 | 450 | 450 | 9520000
9 | Meghnaghat 100 MW(IEL) |  | NENP | 12*8.9 | 100 | 17 | 370560 | Low Demand
10 | Meghnaghat CCPP(Summit) |  | IPP | 2*110+1*110 | 335 | 0 | 0 | Gas shortage
11 | Madanganj 102 PP(Summit) |  | NENP | 6*17 | 102 | 75 | 717474 | Engine problem
12 | Madanganj-55 MW PP(Summit) |  | IPP | 3*17.08+1*11.3 | 55 | 25 | 208249 | Fuel shortage
13 | Keraniganj 100 MW PP (Powerpac) |  | NENP | 8*13.45 | 75 | 0 | 120196 | Reserve
14 | Narshingdi 22 MW PP (Doreen) |  | SIPP, REB | 8*2.90 | 22 | 0 | 0 | Contract Expired
15 | 210 MW Siddhirgonj TPP |  | PDB | 1*210 | 115 | 0 | 0 | Under maint.
16 | Siddhirgonj 2*120 MW GTPP |  | EGCB | 2*105 | 210 | 0 | 0 | Gas shortage
17 | Siddhirganj 100 PP(Dutch Bangla) |  | NENP | 12*8.9 | 100 | 0 | 133200 | Low Demand
18 | Siddhirganj 335 MW CCPP |  | EGCB | 1*217+118 | 335 | 332 | 7237058
19 | Gagnagar 102 MW PP (Digital Power) |  | IPP | 12*8.924 | 102 | 91 | 1123200 | Engine problem
20 | Katpotti 52 MW PP (Sinha) |  | IPP | 7*7.9 | 0 | 0 | 0 | Fuel shortage
21 | Kamalaghat 54 MW PP(Banco Energy) |  | IPP | 3*18 | 54 | 17 | 64800 | Fuel shortage
22 | Kodda 150 MW PP |  | BPDB-RPCL | 9*17.06 | 149 | 98 | 735360 | Fuel shortage
23 | Manikganj 55 MW PP (Northern) |  | IPP | 3*19.3 | 55 | 35 | 66315 | Fuel shortage
24 | Nababganj 55 MW PP (Southern power ) |  | IPP | 3*19.3 | 55 | 17 | 65649 | Fuel shortage
25 | Bosila 108 MW PP(CLC) |  | IPP | 12*8.775+1*3.5 | 0 | 0 | 0
26 | Summit Power,(Madhabdi+Ashulia) |  | SIPP,REB | 3*3.67+4*8.73 | 80 | 41 | 964320 | Engine problem
27 | Maona 33 MW PP(Summit) |  | SIPP,REB | 4*8.73 | 33 | 33 | 701400
28 | Rupganj 33 MW PP(Summit) |  | SIPP,REB | 4*8.73 | 33 | 22 | 495400 | Engine problem
29 | Gazipur 52 MW PP |  | RPCL | 6*8.9 | 52 | 17 | 167040 | Fuel shortage
30 | Tongi 80 MW GTPP |  | PDB | 1* 105 | 105 | 0 | 0 | Gas shortage
31 | Kodda 300 MW PP Unit-2 (Summit) |  | IPP | 18*17.076 | 300 | 60 | 318655 | Low Demand
33 | Bramhangoan 100 MW PP (Aggreko) |  | IPP | 114*0.959 | 0 | 0 | 0 | Contract Expired
34 | Aurahati 100MW PP (Aggreko) |  | IPP | 0.85*23+0.95*91 | 0 | 0 | 0 | Contract Expired
35 | Kodda 149 MW PP Unit-1 (Summit) |  | IPP | 8*18.45+8.97 | 149 | 53 | 828576 | Fuel shortage
36 | Gazipur 100 MW PP |  | RPCL | 6*17.5 | 105 | 105 | 438720
37 | Meghnaghat 104 MW PP (OPCL) |  | IPP | 18.5*6 | 104 | 53 | 1120320 | Fuel shortage
38 | Manikgonj 162MW PP(MPGL) |  | IPP | 9*18 | 162 | 17 | 77760 | Fuel shortage
39 | Spectra Solar Plant Ltd. |  | IPP | 35 | 35 | 0 | 183190
40 | Kanchan Purbachal Power Generation Ltd. |  | IPP | 18.4*3 | 55 | 17 | 145800 | Fuel shortage
| Meghnaghat Unique power |  | IPP | 586 | 0 | 0 | 0 | On test.
| Summit Meghanghat-2 589 MW(Gas) |  | IPP | 589 | 0 | 100 | 907273 | On test.
| Dhaka area Total |  |  |  | 5062 | 1867 | 31399583
41 | Chattogram TPP-1 |  | PDB | 1*210 | 180 | 0 | 0 | Gas shortage
| Chattogram TPP-2 |  | PDB | 1*210 | 180 | 0 | 0 | Gas shortage
42 | Raozan 25 MW PP |  | RPCL | 3*8.9 | 25 | 17 | 149185 | Fuel shortage
43 | Teknaf 20MW PP (Solartech) |  | IPP | 20 | 20 | 0 | 124875
44 | Patenga 50MW PP (Baraka) |  | IPP | 8*6.98 | 50 | 6 | 144000 | Fuel shortage
45 | Kaptai Hydro: Unit-1,2,3,4, 5 |  | PDB | 2*40+3*50 | 230 | 76 | 1800575 | Unit-3 under maint.
46 | Sikalbaha 225MW |  | PDB | 1*150+1*75 | 225 | 204 | 4892803
47 | Sikalbaha Peaking GT |  | PDB | 1*150 | 150 | 0 | 0 | Under maint.
48 | Sikalbaha 105 MW PP (Baraka Sikalbaha) |  | IPP | 6*17.5 | 105 | 17 | 374690 | Fuel shortage
49 | Hathazari 100 MW peaking PP |  | PDB | 11*8.9 | 98 | 64 | 611088 | Engine problem
50 | Dohazari -Kalaish 100 MW Peaking |  | PDB | 6*17 | 102 | 68 | 726807 | Engine problem
51 | Juldah 100 MW Unit-1 (Acorn) |  | NENP | 8*13.45 | 100 | 0 | 196560 | Fuel shortage
52 | Juldah 100 MW PP Unit-3 (Acorn) |  | IPP | 8*13.5 | 100 | 25 | 433920 | Fuel shortage
53 | Barabkunda 22 MW PP (Regent) |  | SIPP, PDB | 8*2.90 | 22 | 15 | 342288 | Engine problem
* | Malancha, Ctg. EPZ (United) |  |  | 5*8.73+3*9.34 | 0 | 2 | 291840
54 | Chattogram 108 MW PP (ECPV) |  | IPP | 16*7 | 108 | 0 | 0 | Fuel shortage
55 | Kaptai 7 MW Solar PP |  | PDB | 7.4 MW | 7 | 0 | 25082
56 | Anwara 300 MW PP (United) |  | IPP | 17*17+24 | 300 | 166 | 624764 | Fuel shortage
57 | Jodiac Power |  | IPP | 3*18.55+1*3.6 | 54 | 0 | 118424 | Fuel shortage
58 | Karnaphuli Power Ltd. |  | IPP | 18.415*6+6.5 | 110 | 17 | 532760 | Fuel shortage
59 | Juldah unit-2 (Acorn) |  | IPP | 8*13.6 | 100 | 25 | 376320 | Fuel shortage
60 | Anlima Energy Ltd. |  | IPP | 6*21.2 | 116 | 17 | 179400 | Fuel shortage
| Mirsharai 150 MW |  | BPDB-RPCL | 18.5*9 | 163 | 144 | 617236 | Engine problem
| SS Power I |  | SS Power | 2*612 | 1224 | 475 | 8634544 | Coal shortage
| Cox's Bazar Wind |  | IPP | 66 | 0 | 1 | 203040 | On test.
| Matarbari 2*600 MW (CPGCL) |  | CPGCL | 0 | 575 | 363 | 10683636 | On test.
| Mirsharai 150 MW (Gas) |  | BPDB-RPCL | 18.5*9 | 0 | 0 | 0 | On test.
| Chattogram area Total |  |  |  | 4344 | 1702 | 32083837
61 | Ashuganj TPP Unit- 3 |  | APSCL | 1*150 | 0 | 0 | 0 | Contract Expired
| Ashuganj TPP Unit- 4 |  | APSCL | 1*150 | 0 | 0 | 0 | Contract Expired
| Ashuganj TPP Unit- 5 |  | APSCL | 1*150 | 0 | 0 | 0 | Contract Expired
62 | Ashuganj 225 MW CCPP |  | APSCL | 1*142+1*75 | 221 | 157 | 3826000 | ST under shutdown
63 | Ashuganj 450 MW CCPP(North) |  | APSCL | 1*360 | 360 | 280 | 7428600 | FGMO
64 | Ashuganj 450 MW CCPP(South) |  | APSCL | 1*360 | 360 | 0 | 0 | Gas shortage
| Ashuganj 420 MW CCPP(East) |  | APSCL | 284*1+116*1 | 400 | 0 | 0 | Gas shortage
65 | Ashuganj 50 MW PP |  | APSCL | 14*3.968 | 45 | 45 | 976464
66 | Ashuganj 55 MW PP (Precision) |  | QRPP | 0 | 55 | 55 | 1308480
67 | Ashuganj 195 MW PP (APSCL-United) |  | IPP | 20*9.73+1*16 | 195 | 73 | 1020364 | Gas shortage
68 | Ashuganj 51 MW PP (Midland) |  | IPP | 6*9.34 | 51 | 43 | 1107805 | Engine problem
69 | Ashuganj 150 MW PP (Midland) |  | IPP | 23*7.015 | 150 | 6 | 204072 | Fuel shortage
70 | Titas 50 MW Peaking PP |  | PDB | 6*8.92 | 52 | 24 | 296080 | Fuel shortage
71 | Chandpur 150 MW CCPP |  | PDB | 1*106+1*57 | 163 | 0 | 0 | Under maint.
72 | Chandpur 200 MW (Desh energy) |  | IPP | 12*18.4 | 200 | 17 | 314400 | Fuel shortage
73 | Feni 22 MW PP (Doreen) |  | SIPP, PDB | 8*2.90 | 22 | 18 | 434340 | Engine problem
74 | Feni 11 MW PP (Doreen) |  | SIPP, REB | 4*2.90 | 11 | 7 | 136260 | Engine problem
** | Impoprt (Tripura) |  | Imported power | 0 | 160 | 116 | 2448960
75 | Jangalia 33 MW PP (Summit) |  | SIPP, PDB | 4*8.73 | 33 | 33 | 821400
76 | Jangalia 52 MW PP (Lakdanavi) |  | IPP | 6*8.92 | 52 | 8 | 111461 | Fuel shortage
77 | Cumilla 25 MW PP (Summit) |  | SIPP, REB | 3*3.67+2*6.97 | 25 | 11 | 248380 | Engine problem
78 | Daudkandi 200 MW PP (B.Trac) |  | IPP | 154*1.4 | 0 | 0 | 0 | Contract Expired
79 | Feni Lanka Power |  | IPP | 7*18.415+1*9.78 | 114 | 0 | 0 | Fuel shortage
80 | Chowmuhani 113 MW |  | IPP | 12*9.78+2*3.1 | 113 | 48 | 353640 | Fuel shortage
81 | Bhairob 54.5 MW |  | IPP | 3*18.2 | 54 | 17 | 223920 | Fuel shortage
82 | Chandpur 115(Doreen) |  | IPP | 4*18.5+2*22.5 | 115 | 17 | 82560 | Fuel shortage
| Cumilla Area Total |  |  |  | 2951 | 975 | 21343186
83 | RPCL 210MW CCPP |  | IPP | 4*35+1*70 | 202 | 68 | 1520640 | Gas shortage
84 | Tangail 22 MW PP (Doreen) |  | SIPP, PDB | 8*2.90 | 22 | 0 | 0 | Contract Expired
85 | Jamalpur 95 MW PP(Powerpac) |  | IPP | 0 | 0 | 0 | 0 | Under maint.
86 | Sarishabari 3 MW Solar Plant |  | IPP | 1*3 | 3 | 0 | 10300
87 | Mymensingh 200 MW PP (United) |  | IPP | 9.78*21 | 200 | 68 | 967200 | Fuel shortage
88 | Jamalpur 115 MW PP (United) |  | IPP | 9.78*12 | 115 | 9 | 222000 | Fuel shortage
89 | Sutiakhali 50 MW Solar PP |  | IPP | 50 | 50 | 0 | 231280
90 | Tangail Palli Power Gen 22 MW |  | IPP | 4*6.7 | 22 | 6 | 70560 | Fuel shortage
| Mymensingh Area Total |  |  |  | 614 | 151 | 3021980
91 | Fenchugonj CCPP Phase-1 |  | PDB | 2*32+1*33 | 70 | 43 | 1012000 | Machine problem
92 | Fenchugonj CCPP Phase-2 |  | PDB | 2*35+1*35 | 90 | 40 | 960000 | Machine problem
93 | Kushiara 163 MW CCPP (KP) |  | IPP | 1*109+1*54 | 163 | 60 | 3153927 | ST processing
94 | Shajibazar 330 MW CCPP |  | PDB | 3*110 | 330 | 0 | 0 | Under maint.
95 | Fenchugonj 51 MW PP (Barakatullah) |  | RPP | 19*2.90 | 51 | 53 | 1188000
| Fenchuganj 44 MW (Energyprima) |  | NENP | 12*3.3+5*2 | 50 | 50 | 1162872
96 | Hobiganj 11 MW PP Cofidence-E |  | SIPP, REB | 4*2.90 | 11 | 0 | 0 | Engine problem
97 | Shahjibazar GTPP Unit- 8 & 9 |  | PDB | 2*35 | 66 | 60 | 1236864 | GT-8 Under maint.
98 | Shahjibazar 86 MW PP (Shahjibazar) |  | RPP | 32*2.90 | 86 | 86 | 1973760
99 | Shahjibazar 100 MW GTPP |  | PDB | 1*100 | 100 | 0 | 0 | Under maint.
100 | Sylhet 225 MW CCPP |  | PDB | 1*142+1*89 | 231 | 0 | 0 | Under maint.
101 | Sylhet 20 MW GTPP |  | PDB | 1*20 | 20 | 16 | 392000
| Sylhet 50 MW PP (EPL) |  | NENP | 27*2 | 0 | 0 | 0 | Contract Expired
102 | Shahjahanulla 25 MW PP |  | SIPP, REB | 3*9.34 | 25 | 16 | 394752 | Gas shortage
103 | Bibiana-II 341 MW CCPP (Summit) |  | IPP | 1*222+1*119 | 341 | 280 | 7185000 | FGMO
104 | Bibiyana-III 400 MW CCPP |  | PDB | 285*1+134*1 | 400 | 0 | 0 | Under maint.
105 | Sylhet 10MW PP (Desh) |  | RPP | 6*1.95 | 10 | 0 | 0
106 | Bibiyana South 400 MW |  | PDB | 400 MW | 383 | 380 | 8245100
| Sylhet Area Total |  |  |  | 2427 | 1084 | 26904275
107 | Bheramara GTPP Unit-3 |  | PDB | 1*20 | 16 | 0 | 0 | Reserve
** | Bheramara (HVDC ) |  | Imported power | 2*500 | 1000 | 795 | 18078545
108 | Khulna 115 PP MW (KPCL-2) |  | NENP | 7*17 | 115 | 16 | 15360 | Fuel shortage
109 | Faridpur 50 MW Peaking PP |  | PDB | 8*6.89 | 54 | 48 | 173760 | Engine problem
110 | Khulna 225 MW CCPP |  | NWPGCL | 1*150+1*75 | 230 | 0 | 0 | Fuel shortage
111 | Gopalganj 100 MW Peaking PP |  | PDB | 16*6.98 | 109 | 29 | 292480 | Engine problem
112 | Bheramara 410 MW CCPP |  | NWPGCL | 1*278+1*132 | 410 | 0 | 0 | Gas shortage
| Noapara 40 MW PP (Khanjahan Ali) |  | NENP | 5*8.5 | 40 | 0 | 0 | Fuel shortage
113 | Noapara 100 MW PP (Bangla Trac) |  | IPP | 70*1.4 | 0 | 0 | 0 | Contract Expired
114 | Rupsha 105 MW PP (Orion rupsha) |  | IPP | 6*18.445 | 105 | 70 | 683040 | Engine problem
115 | Madhumati 100 MW PP |  | NWPGCL | 6*18 | 105 | 0 | 0 | Fuel shortage
116 | Mongla Orion 100 MW Solar PP |  | IPP | 100 | 100 | 0 | 493920
| Khulna 330 MW CCPP (OIL) |  | BPDB | 1*220+1*110 | 336 | 0 | 0 | On test.
| Rampal 1320 MW (BIFPCL) |  | NTPC&BPDB | 660*2 | 617 | 624 | 12480000
| Kulna 225 MW CCPP (GAS) |  | NWPGCL | 0 | 0 | 0 | 0
| Khulna Area Total |  |  |  | 3237 | 1582 | 32217105
117 | Barisal 110 MW PP (Summit ) |  | IPP | 7*17.076 | 110 | 16 | 81888 | Fuel shortage
118 | Bhola 33 MW PP (Venture) |  | NENP | 1*34.50 | 40 | 10 | 108391 | Engine problem
119 | Bhola 225 MW CCPP |  | PDB | 2*63+1*68 | 194 | 135 | 2579000 | ST Under maint.
120 | Bhola 95 MW PP (Aggreko) |  | QRPP | 96*1.10 | 0 | 0 | 0 | Contract Expired
121 | Payra 1320 MW |  | BCPCL | 2*622 | 1244 | 550 | 13991300 | Unit-2 under maint.
122 | Bhola Nutan Biddut BD LTD |  | IPP | 220 | 220 | 220 | 4948555
123 | United Payra Power Ltd. |  | IPP | 8*18.5+1*9.5 | 150 | 17 | 219600 | Fuel shortage
| Barisal 307 MW |  | IPP | 307*1 | 307 | 270 | 5170900
| Barisal Area Total |  |  |  | 2265 | 1218 | 27099634
124 | Baghabari 71 MW GTPP |  | PDB | 1*71 | 71 | 0 | 0 | Gas shortage
| Baghabari 100 MW GTPP |  | PDB | 1*100 | 100 | 0 | 0 | Gas shortage
125 | Baghabari 50 MW Peaking PP |  | PDB | 6*8.9 | 52 | 34 | 76319 | Engine problem
126 | Bera 70 MW Peaking PP |  | PDB | 9*8.29 | 71 | 9 | 86910 | Engine problem
127 | Amnura 50 MW PP(Sinha) |  | NENP | 7*7.79 | 28 | 0 | 180520 | Reserve
128 | Katakhali 50 MW PP (Northern) |  | QRPP | 6*8.9 | 50 | 0 | 221488 | Reserve
129 | Katakhali 50 MW Peaking PP |  | PDB | 6*8.7 | 50 | 0 | 0 | Reserve
130 | Sirajgonj Unit-1 225MW |  | NWPGCL | 1*150+1*75 | 210 | 0 | 0 | Gas shortage
131 | Sirajgonj Unit-2 225MW |  | NWPGCL | 1*150+1*75 | 220 | 0 | 0
132 | Sirajgonj Unit-3 225MW |  | NWPGCL | 1*141 | 220 | 0 | 0 | Gas shortage
133 | Sirajgonj 400 MW CCPP Unit-4 |  | SNWPGCL | 1*282+1*132 | 414 | 293 | 8477381 | Gas shortage
134 | Santahar 50 MW Peaking PP |  | PDB | 6*8.7 | 50 | 35 | 118506 | Engine problem
135 | Bogra 22 MW PP (GBB) |  | RPP | 0 | 0 | 0 | 0 | Contract Expired
136 | Bogura 20 MW PP (Energyprima) |  | NENP | 5*3.3+5*2 | 0 | 0 | 0 | Contract Expired
137 | Ullapara 11 MW PP (Summit) |  | SIPP, REB | 4*2.90 | 11 | 8 | 153918 | Engine problem
138 | Natore 52 MW PP (Rajlanka) |  | IPP | 6*8.92 | 52 | 8 | 57979 | Fuel shortage
139 | Chapainawabganj 100 MW Peaking PP |  | PDB | 12*8.924 | 104 | 91 | 779280 | Engine problem
140 | Baghabari 200 MW PP (Paramount) |  | IPP | 135*1.6 | 200 | 0 | 0 | Fuel shortage
141 | Bagura 113 MW PP (Confidence)-2 |  | IPP | 6*18.55+7.2 | 113 | 30 | 73152 | Fuel shortage
142 | Confidence Power Bogura Unit-1 113 MW |  | IPP | 6*18.55 | 113 | 0 | 71808 | Fuel shortage
143 | Sirajgonj 6.55 MW Solar |  | NWPGCL | 1*6 | 6 | 0 | 30300
| Adani Power Jharkhanda Ltd |  | Imported power | 748*2 | 1496 | 1317 | 28407273
| Rajshahi Area Total |  |  |  | 3631 | 1825 | 38734834
144 | Barapukuria TPP Unit-1 |  | PDB | 1*125 | 85 | 0 | 0 | Under maint.
| Barapukuria TPP Unit-2 |  | PDB | 1*125 | 85 | 0 | 0 | Under maint.
145 | Barapukuria 275 MW TPP Unit-3 |  | PDB | 1*275 | 274 | 170 | 4157300 | Coal shortage
146 | Rangpur 20 MW GTPP |  | PDB | 1*20 | 20 | 0 | 0
147 | Saidpur 20 MW GTPP |  | PDB | 1*20 | 20 | 0 | 0
148 | Rangpur 113 MW PP (Confidence) |  | IPP | 9*6.984+7*7.015+3.15*2 | 113 | 30 | 102028 | Fuel shortage
149 | Sympa Solar Power 8MW |  | IPP | 8 MW | 8 | 0 | 32862
150 | Energypac Power Venture Thakurgaon Ltd. |  | IPP | 115 | 115 | 113 | 768000
| Intraco Solar 30 MW |  | IPP | 1*30 | 30 | 0 | 172568
| Teesta Solar Limited |  | BPCL | 16*12.5 | 200 | 0 | 887310
| Rangpur Area Total |  |  |  | 950 | 313 | 6120068
| Total |  |  |  | 25481 | 10717 | 218924502
| Eastern Grid Total |  |  |  | 15398 | 5779 | 114752861
| Western Grid Total |  |  |  | 10083 | 4938 | 104171641
| National Grid Total |  |  |  | 25481 | 10717 | 218924502
*Data collected from respective power station over telephone.
Executive Engineer
Network Operation Division
Page- 3

## P3
POWER GRID COMPANY OF BANGLADESH LTD.
NATIONAL LOAD DESPATCH CENTER
MAXIMUM LOAD SERVED BY DIFFERENT GRID SUB-STATIONS
QF-LDC-09
| Date: | 2024-01-29
| (a) ENTIRE EASTERN GRID : |  | 6837.87 | MW | (b) ENTIRE WESTERN GRID : |  | 3327.3 | MW
| i) Dhaka area |  | 3770.37 | MW | i) Khulna area |  | 1196 | MW
| ii) Chittagong area |  | 947.5 | MW | ii) Rajshahi area |  | 1063.8 | MW
| iii) Comilla area |  | 858 | MW | iii) Barisal area |  | 285.5 | MW
| iv) Mymensingh area |  | 900 | MW | iv) Rangpur area |  | 782 | MW
| v) Sylhet area |  | 362 | MW
|  | SYSTEM TOTAL DEMAND ( a + b ) = |  | 10165.17 | MW
MAXIMUM LOAD SERVED BY DIFFERENT SUB-STATIONS
| Sub-station | Load (MW) | Time | Sub-station | Load (MW) | Time | Sub-station | Load (MW) | Time | Sub-station | Load (MW) | Time | Sub-station | Load (MW) | Time
1 | AKS | 0 | 00:00 | Chhatak | 20 | 18:30 | Kamrangirchar | 48 | 13:00 | Narinda | 47 | 13:00 | Sherpur | 122 | 18:00
2 | AKSML | 106 | 23:00 | Chowmuhani | 140 | 18:30 | Kaptai | N/A | N/A | Narshingdi | 153 | 19:30 | Shikalbaha | 17 | 18:30
3 | Aftabnagar | 26 | 13:00 | Chuadanga | 77 | 13:00 | Kazla | 89 | 13:00 | Natore | 104 | 18:30 | Shikalbaha-230 | N/A | N/A
4 | Agargaon | 57 | 13:00 | Coxsbazar | 99 | 19:30 | Keranigonj | 52 | 13:00 | Nawabganj | 28 | 21:00 | Shitalakhya | 76.9 | 12:00
5 | Agrabad | 46 | 18:00 | Cumilla(N) | 98 | 18:00 | Khagrachori | 26 | 18:00 | Netrakona | 126 | 07:00 | Sholosohor | 33 | 11:00
6 | Amnura | 56 | 18:30 | Cumilla(S) | 124 | 14:00 | Khulna | 88 | 19:00 | New | 17.6 | 12:00 | Shyampur | 140 | 01:00
7 | Ashuganj | 57 | 08:00 | Daudkandi | 102 | 18:00 | Khulshi | 141 | 18:00 | Niamatpur | 78 | 18:30 | Siddhirganj | 98 | 12:00
8 | BIPTC | N/A | N/A | Dhaka | 14 | 11:00 | Kishoreganj | 112 | 19:30 | Noapara | 38 | 18:30 | Sirajganj | 92 | 19:00
9 | BSRM | 89 | 10:00 | Dhamrai | 108 | 18:00 | Kodda | 245 | 11:00 | PHP | 8 | 14:00 | Sonargaon | 93 | 03:00
10 | Bagerhat | 71 | 18:30 | Dhanmondi | 93 | 13:00 | Kulaura | 24 | 18:00 | Pabna | 82 | 18:30 | Sreemongol | 42 | 18:00
11 | Bakulia | 59 | 12:00 | Dohazari | 67 | 20:00 | Kurigram | 66 | 18:30 | Palashbari | 96 | 18:30 | Sreepur | 59 | 17:00
12 | Banani | 20.8 | 14:00 | Faridpur | 110 | 18:30 | Kushtia | 102 | 18:30 | Panchagarh | 49 | 18:30 | Srinagar | 28.4 | 21:00
13 | Bangabhaban | 7 | 10:00 | Fatullah | 50 | 12:00 | Lalbag | 66 | 19:00 | Patuakhali | 55.3 | 21:00 | Sunamganj | 35 | 18:30
14 | Barapukuria | 62 | 18:30 | Fenchuganj | 22 | 19:00 | Lalmonirhat | 45 | 18:30 | Payra | 20 | 19:30 | Sylhet | 14 | 18:00
15 | Barguna | 14 | 18:30 | Feni | 70 | 18:00 | MI_Cement | 12 | 00:00 | Postogola | 38 | 12:00 | Sylhet-132 | 84 | 18:00
16 | Barishal | 79 | 13:00 | GPH | 95 | 01:00 | Madanganj | 35 | 17:00 | Purbachal | 13 | 12:00 | TK | 20 | 21:00
17 | Barishal-230 | 62 | 20:00 | Ghorashal | 61 | 11:00 | Madaripur | 66 | 21:00 | Purbasadipur | 118 | 18:00 | Tangail | 152 | 18:30
18 | Baroaulia | 61 | 10:00 | Goalpara | 28 | 13:00 | Madartek | 47.57 | 21:00 | Rahim | 44 | 09:00 | Thakurgaon | 79 | 18:30
19 | Baroirhat | 37 | 19:30 | Gollamari | 23 | 13:00 | Madunaghat | 34 | 18:00 | Rajbari | 48 | 18:00 | Tongi | 137 | 11:00
20 | Bashundhara | 117 | 18:00 | Gopalganj | 75.7 | 18:30 | Magura | 46 | 18:30 | Rajendrapur | 72 | 09:00 | Ullahpara | 28 | 18:00
21 | BashundharaCement | 0 | 00:00 | Gulshan | 64 | 13:00 | Mahasthangarh | 50 | 08:00 | Rajshahi | 106 | 20:00 | Ullon | 31 | 14:00
22 | Beanibazar | 42 | 18:00 | Halishahar | 72 | 11:00 | Manikganj | 96 | 18:30 | Rajshahi-230 | 24 | 19:00 | Uttara | 38 | 18:00
23 | Benapole | 52 | 08:00 | HaripurSBU | 145 | 10:00 | Maniknagar | 58 | 13:00 | Ramganj | 68 | 18:00 | UttaraNew | 38 | 14:00
24 | Bhaluka | 130 | 14:00 | Hasnabad | 68 | 13:00 | Matarbari | 33 | 18:30 | Rampur | 17 | 12:00 | Zigatola | 46 | 13:00
25 | Bhandaria | 34 | 21:00 | Hathazari | 49 | 13:00 | Matuail | 56 | 16:00 | Rangamati | 12 | 18:00
26 | Bhangura | 22 | 19:00 | Ishurdi | 49 | 18:30 | Millgate | 75 | 15:00 | Rangpur | 112 | 18:30
27 | Bheramara(GK) | 41 | 18:30 | Jaldhaka | 67 | 18:30 | Mirpur | 90 | 18:30 | Ruppur | 4.2 | 16:00
28 | Bhulta | 244 | 12:00 | Jamalpur | 131 | 19:00 | Mirsorai | 4 | 13:00 | SSM | 14 | 01:00
29 | Bog-Sherpur | 54 | 18:00 | Jashore | 115 | 13:00 | Mirzapur | 44 | 08:00 | Saidpur | 100 | 09:00
30 | Bogura | 117 | 18:30 | Jhenaidah | 92 | 18:30 | Mithapukur | 49 | 18:30 | Satkhira | 95 | 18:30
31 | Borhanuddin | 49 | 20:00 | Joydebpur | 133 | 18:00 | Modern | 0 | 00:00 | Satmasjid | 76 | 13:00
32 | Brahmanbaria | 110 | 19:30 | Joypurhat | 46 | 18:30 | Mogbazar | 61.53 | 13:00 | Savar | 112 | 09:00
33 | Cantonment | 92 | 13:00 | Juldah | 19 | 21:00 | Mongla | 24 | 11:00 | SevenRings | 8.05 | 05:00
34 | Chandpur | 42 | 19:30 | KSRM | 44 | 01:00 | Motijheel | 25 | 12:00 | ShahCement | 35 | 12:00
35 | Chandraghona | 23 | 18:00 | Kabirpur | 213 | 18:00 | Munshiganj | 63 | 17:00 | Shahjadpur | 47 | 19:00
36 | Chapai | 51 | 08:00 | Kachua | 48 | 19:30 | Mymensingh | 172 | 18:00 | Shahjibazar | 84 | 18:00
37 | Charsaidpur | 40 | 16:00 | Kallyanpur | 70 | 12:00 | Naogaon | 105 | 13:00 | Shahmirpur | 42 | 18:00
38 | Chauddagram | 39 | 18:00 | Kalurghat | 26 | 10:00 | Narail | 41 | 18:30 | Shariatpur | 52 | 21:00
| Sub Divisional Engineer |  |  |  | Executive Engineer |  |  |  | Superintendent Engineer
| Network Operation Division |  |  |  | Network Operation Division |  |  |  | Load Despatch Circle
| (1) Honbl. State Minister |  |  |  | (8) Executive Director (O & M) PGCB. |  |  |  | (18) C.E. Transmission (1 & 2) PGCB.
| Ministry of Power,Energy & Mineral |  |  |  | (9) Member,Generation,PDB. |  |  |  | (19) S.E. System Protection,PGCB.
| Resources, GOB. |  |  |  | (10) Member,Distribution,PDB. |  |  |  | (20) Director,Public Relation,PDB.
| (2) Secy (Power Divn.)Ministry of |  |  |  | (11) Member,Transmission & |  |  |  | (21) Director Program, PDB.
| Power,Energy & Mineral Resources. |  |  |  | System Operation,PDB. |  |  |  | (22) S.E. Consumer Affairs,PDB.
| (3) Director General,Power cell |  |  |  | (12) Member,P&D,PDB. |  |  |  | (23) Director,Project Planning,PDB.
| (4) Chairman,BERC |  |  |  | (13) C.E (P & D), PGCB. |  |  |  | (24) Director,System Planning,PDB.
| (5) Chairman, BPDB. |  |  |  | (14) G.M. Commercial Operation |  |  |  | (25) Executive Eng.IMD.
| (6) Managing Director, PGCB. |  |  |  | (15) C.E. Generation,PDB. |  |  |  | (26) Executive Eng. EMD.
| (7) Member(Power & Industry) |  |  |  | (16) C.E, (P & D),PDB. |  |  |  | (27) NLDC
| Planning Commission. |  |  |  | (17) C.E. System Operation,PGCB

## Voltage
e
MAXIMUM & MINIMUM VOLTAGES OF DIFFERENT GRID SUB-STATIONS:
| Date: | 2024-01-29 | [7 empty] | QF-LDC-10
| Sub-Station | Max Voltage | Hour | Min | Hour | Sub-Station | Maxm | Hour | Min | Hour
|  |  |  | Voltage |  |  | Voltage |  | Voltage
| 400 KV | KV | Hour | KV | Hour | 400 KV | KV | Hour | KV | Hour
14 | Aminbazar | 414 | 05:00 | 386 | 12:00 | Gopalganj | 418 | 05:00 | 395 | 12:00
| Ashuganj | N/A | N/A | N/A | N/A | Kaliakoir | 416 | 04:00 | 386 | 12:00
| Bhulta | 409 | 05:00 | 375 | 12:00 | Madunaghat_I | N/A | N/A | N/A | N/A
| Bibiana | 424 | 00:00 | 407 | 12:00 | Payra | 423 | 05:00 | 410 | 12:00
| BIPTC | 409 | 02:00 | 37 | 16:00 | Rahanpur | 414 | 04:00 | 397 | 09:00
| Bogura | N/A | N/A | N/A | N/A | Rampal | 416 | 04:00 | 395 | 12:00
| 230 KV | KV |  | KV |  | 230 KV | KV |  | KV
| Agargaon | 240 | 05:00 | 221 | 13:00 | Hasnabad | 237 | 00:00 | 222 | 12:00
| AKSML | 237 | 19:00 | 225 | 13:00 | Hathazari | 237 | 18:30 | 228 | 12:00
| Aminbazar | 240 | 01:00 | 221 | 12:00 | Ishurdi | 244 | 05:00 | 225 | 11:00
| Ashuganj | 242 | 04:00 | 226 | 12:00 | Jhenaidah | 241 | 04:00 | 223 | 11:00
| Ashuganj-400 | N/A | N/A | N/A | N/A | Kaliakoir | 237 | 04:00 | 214 | 12:00
| Baghabari | 235 | 01:00 | 222 | 10:00 | Keranigonj | 240 | 05:00 | 221 | 12:00
| Barapukuria | 223 | 06:00 | 211 | 09:00 | Khulna(S) | 243 | 04:00 | 229 | 11:00
| Barapukuria-230 | N/A | N/A | N/A | N/A | Madunaghat_I | N/A | N/A | N/A | N/A
| Barishal | 244 | 01:00 | 239 | 13:00 | Maniknagar | 241 | 05:00 | 224 | 12:00
| Bheramara | 242 | 04:00 | 223 | 11:00 | Meghnaghat | 244 | 06:00 | 234 | 11:00
| Bhulta | 243 | 04:00 | 224 | 12:00 | Mirsorai | 240 | 18:00 | 227 | 13:00
| Bibiana | 242 | 00:00 | 232 | 16:00 | Rajshahi | 243 | 05:00 | 226 | 10:00
| BIPTC | 242 | 04:00 | 223 | 11:00 | Rampal | 241 | 04:00 | 227 | 12:00
| Bogura | 229 | 05:00 | 218 | 08:00 | Rampur | N/A | N/A | N/A | N/A
| Borhanuddin | 247 | 04:00 | 243 | 15:00 | Rampura | 240 | 02:00 | 222 | 12:00
| BSRM | 240 | 18:30 | 229 | 12:00 | Shikalbaha | 235 | 18:30 | 227 | 16:00
| Cumilla(N) | 241 | 05:00 | 227 | 13:00 | Shyampur | 241 | 05:00 | 223 | 12:00
| Fenchuganj | 246 | 03:00 | 237 | 12:00 | Siddhirganj | 240 | 02:00 | 224 | 11:00
| Ghorashal | 240 | 00:00 | 232 | 13:00 | Sirajgonj | 245 | 05:00 | 230 | 12:00
| Ghorashal-230 | N/A | N/A | N/A | N/A | Sreepur | 241 | 05:00 | 234 | 21:00
| GPH | 237 | 18:30 | 227 | 16:00 | Tongi | 235 | 04:00 | 215 | 11:00
| Haripur | 240 | 00:00 | 225 | 12:00
| 132 kV | KV |  | KV |  | Tongi
| Aftabnagar | 137 | 02:00 | 126 | 12:00 | Lalbag | 138 | 05:00 | 125 | 12:00
| Agargaon | 142 | 05:00 | 130 | 11:00 | Lalmonirhat | 132 | 04:00 | 120 | 08:00
| Agrabad | 137 | 05:00 | 132 | 11:00 | Madanganj | 137 | 05:00 | 124 | 12:00
| AKS | 135 | 20:00 | 129 | 16:00 | Madaripur | 140 | 04:00 | 132 | 12:00
| Aminbazar | 136 | 01:00 | 124 | 13:00 | Madartek | 138 | 05:00 | 125 | 12:00
| Amnura | 139 | 05:00 | 126 | 08:00 | Madunaghat | 138 | 05:00 | 133 | 11:00
| Ashuganj | 143 | 04:00 | 133 | 11:00 | Magura | 140 | 03:00 | 129 | 11:00
| Bagerhat | 135 | 05:00 | 128 | 11:00 | Mahasthangarh | 137 | 05:00 | 124 | 08:00
| Bakulia | 136 | 00:00 | 131 | 11:00 | Manikganj | 134 | 18:30 | 125 | 12:00
| Banani | 137 | 04:00 | 119 | 12:00 | Maniknagar | 135 | 01:00 | 123 | 12:00
| Bangabhaban | 137 | 04:00 | 123 | 12:00 | Matarbari | 129 | 01:00 | 124 | 22:00
| Barapukuria | 134 | 06:00 | 124 | 09:00 | Matuail | 136.5 | 05:00 | 125 | 12:00
| Barguna | 139 | 00:00 | 135 | 12:00 | Millgate | 136 | 01:00 | 121 | 12:00
| Barishal | 140 | 00:00 | 137 | 11:00 | Mirpur | 135 | 03:00 | 124 | 12:00
| Barishal-230 | 140 | 01:00 | 136 | 13:00 | Mirzapur | 134 | 21:00 | 123 | 11:00
| Baroaulia | 139 | 06:00 | 132 | 11:00 | Mithapukur | 132 | 03:00 | 121 | 08:00
| Baroirhat | 136 | 00:00 | 125 | 13:00 | MI_Cement | 137.8 | 07:00 | 127 | 12:00
| Bashundhara | 138 | 03:00 | 122 | 12:00 | Modern | 138 | 06:00 | 133 | 11:00
| BashundharaCement | 137 | 04:00 | 124 | 12:00 | Mogbazar | 139 | 05:00 | 128 | 04:00
| Beanibazar | 137 | 00:00 | 131 | 15:00 | Mongla | 133 | 00:00 | 127 | 12:00
| Benapole | 138 | 04:00 | 126 | 08:00 | Motijheel | 137 | 04:00 | 123 | 12:00
| Bhaluka | 136 | 04:00 | 124 | 11:00 | Munshiganj | 139 | 06:00 | 126 | 12:00
| Bhandaria | 140 | 00:00 | 135 | 12:00 | Mymensingh | 134 | 05:00 | 111 | 12:00
| Bhangura | 143 | 03:00 | 131 | 11:00 | Naogaon | 133 | 04:00 | 120 | 08:00
| Bheramara | 141 | 04:00 | 129 | 11:00 | Narail | 140 | 01:00 | 128 | 11:00
| Bheramara(GK) | 140 | 04:00 | 130 | 10:00 | Narinda | 0 | 00:00 | N/A | N/A
| Bhulta | 125 | 07:00 | 114 | 11:00 | Narshingdi | 137 | 01:00 | 117 | 12:00
| Bog-Sherpur | 138 | 05:00 | 125 | 10:00 | Natore | 139 | 04:00 | 128 | 11:00
| Bogura | 138 | 04:00 | 127 | 08:00 | Nawabganj | 138 | 05:00 | 126 | 12:00
| Bogura-230 | 135 | 04:00 | 116 | 12:00 | Netrakona | 132 | 03:00 | 115 | 17:00
| Brahmanbaria | 137 | 00:00 | 129 | 11:00 | New | 135 | 00:00 | 123 | 11:00
| Cantonment | 141 | 04:00 | 129 | 12:00 | Niamatpur | 130 | 00:00 | 115 | 08:00
| Chandpur | 135 | 00:00 | 122 | 13:00 | Noapara | 137 | 03:00 | 127 | 12:00
| Chandraghona | 138 | 00:00 | 133 | 13:00 | Pabna | 142 | 04:00 | 126 | 11:00
| Chapai | 134 | 03:00 | 127 | 09:00 | Palashbari | 132 | 05:00 | 120 | 08:00
| Charsaidpur | 138 | 07:00 | 126 | 12:00 | Panchagarh | 138 | 17:00 | 117 | 09:00
| Chauddagram | 139 | 04:00 | 127 | 12:00 | Patuakhali | 139 | 18:30 | 134 | 10:00
| Chhatak | 139 | 04:00 | 130 | 12:00 | Payra | 139 | 02:00 | 135 | 08:00
| Chowmuhani | 134 | 00:00 | 123 | 13:00 | PHP | 136 | 00:00 | 126 | 12:00
| Chuadanga | 140 | 04:00 | 125 | 12:00 | Postogola | 139 | 07:00 | 128 | 12:00
| Coxsbazar | 128 | 01:00 | 124 | 12:00 | Purbachal | 138 | 03:00 | 120 | 12:00
| Cumilla(N) | 143 | 05:00 | 131 | 13:00 | Purbasadipur | 136 | 17:00 | 117 | 08:00
| Cumilla(S) | 141 | 05:00 | 128 | 09:00 | Rahanpur | 137 | 04:00 | 131 | 08:00
| Daudkandi | 135 | 06:00 | 122 | 12:00 | Rahim | 136 | 01:00 | 125 | 11:00
| Dhaka | 138 | 05:00 | 126 | 12:00 | Rajbari | 141 | 05:00 | 129 | 11:00
| Dhamrai | 136 | 04:00 | 121 | 12:00 | Rajendrapur | 138 | 19:00 | 122 | 11:00
| Dhanmondi | 137 | 05:00 | 125.5 | 12:00 | Rajshahi | 137 | 02:00 | 130 | 11:00
| Dohazari | 135 | 20:00 | 130 | 13:00 | Rajshahi-230 | 139 | 12:00 | 125 | 09:00
| Faridpur | 140 | 04:00 | 134 | 10:00 | Ramganj | 135 | 07:00 | 120 | 13:00
| Fatullah | 139 | 05:00 | 127 | 12:00 | Rampur | 138 | 18:30 | 132 | 16:00
| Fenchuganj | 141 | 01:00 | 135 | 12:00 | Rampura | 137 | 02:00 | 124 | 12:00
| Feni | 135 | 03:00 | 125 | 14:00 | Rangamati | 138 | 05:00 | 132 | 16:00
| Ghorashal | 142 | 19:00 | 134 | 12:00 | Rangpur | 132 | 03:00 | 120 | 08:00
| Goalpara | 139 | 04:00 | 128 | 12:00 | Ruppur | 140 | 00:00 | 132 | 10:00
| Gollamari | 137 | 05:00 | 128 | 11:00 | Saidpur | 131 | 17:00 | 118 | 09:00
| Gopalganj | 139 | 04:00 | 131 | 12:00 | Satkhira | 137 | 04:00 | 126 | 12:00
| Gopalganj-400 | 140 | 05:00 | 132 | 12:00 | Satmasjid | 140 | 03:00 | 128 | 13:00
| Gulshan | 136 | 01:00 | 125 | 12:00 | Savar | 135 | 05:00 | 124 | 11:00
| Halishahar | 137 | 05:00 | 131 | 13:00 | SevenRings | 145 | 04:00 | 134 | 12:00
| Haripur | 136 | 01:00 | 125 | 11:00 | ShahCement | 138 | 07:00 | 126 | 12:00
| HaripurSBU | 136 | 01:00 | 125 | 11:00 | Shahjadpur | 140 | 00:00 | 133 | 12:00
| Hasnabad | 139 | 03:00 | 129 | 12:00 | Shahjibazar | 138 | 04:00 | 131 | 12:00
| Hathazari | 140 | 18:30 | 134 | 16:00 | Shahmirpur | 136 | 00:00 | 130 | 13:00
| Ishurdi | 144 | 04:00 | 133 | 10:00 | Shariatpur | 139 | 03:00 | 131 | 12:00
| Jaldhaka | 133 | 17:00 | 116 | 09:00 | Sherpur | 128 | 16:00 | 110 | 22:00
| Jamalpur | 130 | 08:00 | 116 | 07:00 | Shikalbaha | 126 | 18:30 | 121 | 12:00
| Jashore | 138 | 03:00 | 126 | 11:00 | Shikalbaha-230 | 138 | 07:00 | 133 | 14:00
| Jhenaidah | 140 | 01:00 | 130 | 11:00 | Shitalakhya | 137.5 | 06:00 | 127 | 12:00
| Jhenaidah-230 | 143 | 05:00 | 130 | 11:00 | Sholosohor | 138 | 06:00 | 131 | 16:00
| Joydebpur | 144 | 03:00 | 131 | 12:00 | Shyampur | 138 | 06:00 | 127 | 12:00
| Joypurhat | 131 | 00:00 | 118 | 09:00 | Shyampur-230 | 139 | 05:00 | 128 | 11:00
| Juldah | 136 | 00:00 | 132 | 22:00 | Siddhirganj | 136 | 03:00 | 125 | 12:00
| Kabirpur | 138 | 19:00 | 123 | 12:00 | Sirajganj | 139 | 03:00 | 125 | 12:00
| Kachua | 138 | 03:00 | 126 | 12:00 | Sonargaon | 133 | 18:00 | 123 | 15:00
| Kaliakoir | 139 | 18:00 | 125 | 12:00 | Sreemongol | 138 | 01:00 | 131 | 11:00
| Kallyanpur | 138 | 02:00 | 128 | 12:00 | Sreepur | 138 | 05:00 | 127 | 12:00
| Kalurghat | 138 | 20:00 | 134 | 15:00 | Srinagar | 138 | 06:00 | 125 | 12:00
| Kamrangirchar | 138 | 03:00 | 125 | 12:00 | SSM | 140 | 00:00 | 137 | 16:00
| Kaptai | N/A | N/A | N/A | N/A | Sunamganj | 137 | 01:00 | 130 | 12:00
| Kazla | 136 | 05:00 | 122 | 13:00 | Sylhet | 139 | 03:00 | 131 | 16:00
| Keranigonj | 137 | 04:00 | 126 | 12:00 | Sylhet-132 | 139 | 03:00 | 133 | 11:00
| Khagrachori | 137 | 00:00 | 131 | 13:00 | Tangail | 132 | 03:00 | 120 | 11:00
| Khulna | 137 | 04:00 | 127 | 12:00 | Thakurgaon | 141 | 17:00 | 116 | 09:00
| Khulna(S) | 137 | 04:00 | 129 | 11:00 | TK | 139 | 06:00 | 132 | 16:00
| Khulshi | 136 | 06:00 | 131 | 15:00 | Tongi | 136 | 05:00 | 124 | 15:00
| Kishoreganj | 139 | 04:00 | 119 | 13:00 | Ullahpara | 139 | 01:00 | 128 | 12:00
| Kodda | 141 | 03:00 | 123 | 11:00 | Ullon | 136 | 02:00 | 126 | 11:00
| KSRM | 139 | 18:30 | 132 | 13:00 | Uttara | 137 | 05:00 | 124 | 12:00
| Kulaura | 140 | 02:00 | 135 | 12:00 | UttaraNew | 136 | 02:00 | 120 | 15:00
| Kurigram | 131 | 04:00 | 114 | 07:00 | Zigatola | 137 | 03:00 | 127 | 12:00
| Kushtia | 141 | 05:00 | 130 | 11:00

## L-Curve
Date | 2024-01-29
.
TIME | E-W INT.(Export) | EAST GRID | WEST GRID | TOTAL |  |  | DAILY LOAD CURVE
0:00 | 918 | 4351 | 4110 | 8461 |  |  |  | QF-LDC-11
0:30 | 819 | 4237 | 3917.5 | 8154.5 | Date: | 2024-01-29
1:00 | 720 | 4123 | 3725 | 7848
1:30 | 680 | 4074 | 3579.5 | 7653.5
2:00 | 640 | 4025 | 3434 | 7459
2:30 | 627 | 4024.5 | 3333.5 | 7358 | [5 empty] | Gen. at Eve. Peak | 10717 | 10717 MW (19:00 )
3:00 | 614 | 4024 | 3233 | 7257 | [6 empty] | 19:00
3:30 | 552 | 3993 | 3152 | 7145 | [5 empty] | Gen. at Day Peak | 9954 | 9954 MW (12:00 )
4:00 | 490 | 3962 | 3071 | 7033 | [6 empty] | 12:00
4:30 | 502 | 3958.5 | 3064.5 | 7023 | [5 empty] | Highest Generation | 10717
5:00 | 514 | 3955 | 3058 | 7013 | [6 empty] | 19:00
5:30 | 567 | 4016 | 3186 | 7202
6:00 | 620 | 4077 | 3314 | 7391
6:30 | 551 | 4108.5 | 3606.5 | 7715
7:00 | 482 | 4140 | 3899 | 8039
7:30 | 541 | 4355.5 | 4181.5 | 8537
8:00 | 600 | 4571 | 4464 | 9035
8:30 | 682 | 4756.5 | 4517.5 | 9274
9:00 | 764 | 4942 | 4571 | 9513
9:30 | 852 | 4862 | 4551.5 | 9413.5
10:00 | 940 | 4782 | 4532 | 9314
10:30 | 1010 | 4814 | 4570 | 9384
11:00 | 1080 | 4846 | 4608 | 9454
11:30 | 1100 | 5004.5 | 4699.5 | 9704
12:00 | 1120 | 5163 | 4791 | 9954
12:30 | 1100 | 5210 | 4883.5 | 10093.5
13:00 | 1080 | 5257 | 4976 | 10233
13:30 | 1123 | 5171.5 | 4848 | 10019.5
14:00 | 1166 | 5086 | 4720 | 9806
14:30 | 1171 | 5044 | 4582 | 9626
15:00 | 1176 | 5002 | 4444 | 9446
15:30 | 1191 | 4844 | 4360 | 9204
16:00 | 1206 | 4686 | 4276 | 8962
16:30 | 1218 | 4747.5 | 4365.5 | 9113
17:00 | 1230 | 4809 | 4455 | 9264
17:30 | 1065 | 5177.5 | 4660 | 9837.5
18:00 | 900 | 5546 | 4865 | 10411
18:30 | 795 | 5662.5 | 4901.5 | 10564
19:00 | 690 | 5779 | 4938 | 10717
19:30 | 710 | 5606 | 4928 | 10534
20:00 | 690 | 5631 | 4792 | 10423 |  |  |  | Executive Engineer
20:30 | 755 | 5513 | 4787 | 10300 |  |  |  | Network Operation Division
21:00 | 820 | 5395 | 4782 | 10177
21:30 | 880 | 5108.5 | 4736 | 9844.5
22:00 | 940 | 4822 | 4690 | 9512 |  |  |  |  | Page 6 of 7
22:30 | 910 | 4704.5 | 4530 | 9234.5
23:00 | 880 | 4587 | 4370 | 8957
23:30 | 899 | 4469 | 4240 | 8709
24:00 | 918 | 4351 | 4110 | 8461
10717 MW (19:00 )
9954 MW (12:00 )

## En-Curve
DAILY ENERGY CURVE
Date | 2024-01-29 |  | Energy |  | 218924502
[15 empty] | 43858 | [5 empty] | QF-LDC-12
TIME | GAS | HVDC | P.GEN(GAS). | P.GEN(HSD) | P.GEN(HFO). | COAL | HYDRO | G.GEN(HSD) | G.GEN(HFO) | TRIPURA | SOLAR | WIND | SHORTAGE
0:00 | 1991 | 814 | 1874 | 0 | 194 | 3435 | 46 | 0 | 0 | 96 | 0 | 11 | 0
0:30 | 1969.5 | 710.5 | 1764.5 | 0 | 223 | 3310.5 | 61 | 0 | 8 | 94 | 0 | 13.5 | 0 |  |  | Date: | 43858
1:00 | 1948 | 607 | 1655 | 0 | 252 | 3186 | 76 | 0 | 16 | 92 | 0 | 16 | 0
1:30 | 1938.5 | 522 | 1662.5 | 0 | 202 | 3123.5 | 76 | 0 | 16 | 91 | 0 | 22 | 0 | [9 empty] | Total Energy | 218.9245 | 218.9245 | Total Energy Gen 218.925 MKWHr Energy Not Served 0.262 MKWHr Energy Requirement 219.187 MKWHr
2:00 | 1929 | 437 | 1670 | 0 | 152 | 3061 | 76 | 0 | 16 | 90 | 0 | 28 | 0 | [9 empty] | Energy not Served | 0.26235 | 0.26235
2:30 | 1932.5 | 437 | 1693.5 | 0 | 144.5 | 2944 | 76 | 0 | 16 | 90 | 0 | 24.5 | 0 | [9 empty] | Energy Requirement | 219.1869 | 219.1869
3:00 | 1936 | 437 | 1717 | 0 | 137 | 2827 | 76 | 0 | 16 | 90 | 0 | 21 | 0
3:30 | 1936 | 437 | 1705 | 0 | 124 | 2752 | 76 | 0 | 8 | 88 | 0 | 19 | 0 | [8 empty] | Shortage
4:00 | 1936 | 437 | 1693 | 0 | 111 | 2677 | 76 | 0 | 0 | 86 | 0 | 17 | 0
4:30 | 1937 | 437 | 1688 | 0 | 111 | 2673 | 76 | 0 | 0 | 85 | 0 | 16 | 0
5:00 | 1938 | 437 | 1683 | 0 | 111 | 2669 | 76 | 0 | 0 | 84 | 0 | 15 | 0
5:30 | 1977 | 437 | 1708 | 0 | 157 | 2731.5 | 76 | 0 | 16.5 | 86 | 0 | 13 | 0
6:00 | 2016 | 437 | 1733 | 0 | 203 | 2794 | 76 | 0 | 33 | 88 | 0 | 11 | 0
6:30 | 2019 | 580.5 | 1626 | 0 | 354 | 2926 | 76 | 0 | 33 | 87 | 3.5 | 10 | 0 | [7 empty] | Coal
7:00 | 2022 | 724 | 1519 | 0 | 505 | 3058 | 76 | 0 | 33 | 86 | 7 | 9 | 0
7:30 | 2036.5 | 778 | 1662 | 0 | 607 | 3187 | 76 | 0 | 48 | 92 | 41.5 | 9 | 35.8125 | [6 empty] | Oil
8:00 | 2051 | 832 | 1805 | 0 | 709 | 3316 | 76 | 0 | 63 | 98 | 76 | 9 | 71.625
8:30 | 2051 | 818 | 1811 | 0 | 744.5 | 3443.5 | 76 | 0 | 100 | 100 | 124 | 6 | 60.6425
9:00 | 2051 | 804 | 1817 | 0 | 780 | 3571 | 76 | 0 | 137 | 102 | 172 | 3 | 49.66
9:30 | 1986.5 | 804 | 1739 | 0 | 717 | 3607 | 76 | 0 | 156.5 | 103 | 221.5 | 3 | 47.33
10:00 | 1922 | 804 | 1661 | 0 | 654 | 3643 | 76 | 0 | 176 | 104 | 271 | 3 | 45
10:30 | 1941.5 | 804 | 1660.5 | 0 | 651 | 3649.5 | 76 | 0 | 214.5 | 103 | 282 | 2 | 40
11:00 | 1961 | 804 | 1660 | 0 | 648 | 3656 | 76 | 0 | 253 | 102 | 293 | 1 | 35
11:30 | 2017 | 856 | 1719.5 | 0 | 680 | 3666 | 76 | 0 | 255.5 | 107 | 326.5 | 0.5 | 17.5
12:00 | 2073 | 908 | 1779 | 0 | 712 | 3676 | 76 | 0 | 258 | 112 | 360 | 0 | 0
12:30 | 2106 | 907.5 | 1836.5 | 0 | 697.5 | 3730.5 | 89.5 | 0 | 263 | 113 | 350 | 0 | 0
13:00 | 2139 | 907 | 1894 | 0 | 683 | 3785 | 103 | 0 | 268 | 114 | 340 | 0 | 0
13:30 | 2139 | 907 | 1894 | 0 | 683 | 3785 | 103 | 0 | 268 | 114 | 340 | 0 | 0
14:00 | 2139 | 907 | 1894 | 0 | 683 | 3785 | 103 | 0 | 268 | 114 | 340 | 0 | 0
14:30 | 2083.5 | 906.5 | 1829.5 | 0 | 628.5 | 3667 | 89.5 | 0 | 242 | 113 | 278.5 | 1.5 | 11.5
15:00 | 2028 | 906 | 1765 | 0 | 574 | 3549 | 76 | 0 | 216 | 112 | 217 | 3 | 23
15:30 | 2018 | 906 | 1691 | 0 | 540.5 | 3486 | 76 | 0 | 209 | 109 | 163.5 | 5 | 29.5
16:00 | 2008 | 906 | 1617 | 0 | 507 | 3423 | 76 | 0 | 202 | 106 | 110 | 7 | 36
16:30 | 2021.5 | 907 | 1696 | 0 | 620.5 | 3394.5 | 76 | 0 | 220.5 | 104 | 67.5 | 5.5 | 18
17:00 | 2035 | 908 | 1775 | 0 | 734 | 3366 | 76 | 0 | 239 | 102 | 25 | 4 | 0
17:30 | 2093 | 851.5 | 1773.5 | 0 | 1018.5 | 3472 | 76 | 0 | 428.5 | 109 | 12.5 | 3 | 6.5
18:00 | 2151 | 795 | 1772 | 0 | 1303 | 3578 | 76 | 0 | 618 | 116 | 0 | 2 | 13
18:30 | 2147.5 | 795 | 1779.5 | 0 | 1344 | 3673.5 | 76 | 0 | 631 | 116 | 0 | 1.5 | 6.5
19:00 | 2144 | 795 | 1787 | 0 | 1385 | 3769 | 76 | 0 | 644 | 116 | 0 | 1 | 0
19:30 | 2144 | 794 | 1924 | 0 | 1036 | 3781 | 76 | 0 | 659 | 116 | 0 | 4 | 0
20:00 | 2110 | 795 | 1986 | 0 | 976 | 3785 | 76 | 0 | 578 | 112 | 0 | 5 | 0
20:30 | 2126.5 | 795 | 1986.5 | 0 | 919.5 | 3785 | 76 | 0 | 493.5 | 113 | 0 | 5 | 0
21:00 | 2143 | 795 | 1987 | 0 | 863 | 3785 | 76 | 0 | 409 | 114 | 0 | 5 | 0
21:30 | 2130.5 | 852.5 | 1974.5 | 0 | 633.5 | 3787.5 | 76 | 0 | 274.5 | 110 | 0 | 5.5 | 0
22:00 | 2118 | 910 | 1962 | 0 | 404 | 3790 | 76 | 0 | 140 | 106 | 0 | 6 | 0
22:30 | 2095 | 909.5 | 1924 | 0 | 329 | 3709.5 | 76 | 0 | 78 | 106 | 0 | 7.5 | 0
23:00 | 2072 | 909 | 1886 | 0 | 254 | 3629 | 76 | 0 | 16 | 106 | 0 | 9 | 0
23:30 | 2031.5 | 861.5 | 1880 | 0 | 224 | 3532 | 61 | 0 | 8 | 101 | 0 | 10 | 0 |  |  | Max Temp. in Dhaka |  | 26.2°C
24:00 | 1991 | 814 | 1874 | 0 | 194 | 3435 | 46 | 0 | 0 | 96 | 0 | 11 | 0
Executive Engineer
Network Operation Division
Page 5 of 7
GAS
Oil
HVDC
COAL
HYDRO
SOLAR
Total Energy Gen 218.925 MKWHr Energy Not Served 0.262 MKWHr Energy Requirement 219.187 MKWHr
Shortage
Note on W13: Author:

## Generation
g | 2024-01-29
Si No | Unit | 1:00 | 2:00 | 3:00 | 4:00 | 5:00 | 6:00 | 7:00 | 8:00 | 9:00 | 10:00 | 11:00 | 12:00 | 13:00 | 14:00 | 15:00 | 16:00 | 17:00 | 18:00 | 18:30 | 19:00 | 19:30 | 20:00 | 21:00 | 22:00 | 23:00 | 24:00 | KWH
1 | Karnaphuli Hydro PP Unit-1, 2 & 3 | 46 | 46 | 46 | 46 | 46 | 46 | 46 | 46 | 46 | 46 | 46 | 46 | 73 | 46 | 76 | 76 | 76 | 76 |  | 76 | 76 | 76 | 76 | 76 | 76 | 46 | 1400575
2 | Karnaphuli Hydro PP Unit-4 & 5 | 30 | 30 | 30 | 30 | 30 | 30 | 30 | 30 | 30 | 30 | 30 | 30 | 30 | 0 | 0 |  |  | 0 | [7 empty] | 0 | 400000
3 | Chattogram TPP-1
4 | Chattogram TPP-2
5 | Raozan 25 MW PP |  |  |  |  | 0 | 1 | 7 | 8 | 8 | 8 | 8 | 8 | 8 | 8 | 8 |  | 1 | 13 |  | 17 | 17 | 17 | 17 |  |  |  | 149185
| Teknaf 20MW PP (Solartech) | [6 empty] | 1 | 7 | 10 | 17 | 18 | 20 | 16 | 12 | 13 | 8 | 2 | [9 empty] | 124875
6 | Sikalbaha 225MW CCPP (Gas) | 204 | 204 | 205 | 205 | 205 | 204 | 204 | 204 | 204 | 204 | 206 | 206 | 205 | 206 | 205 | 206 | 204 | 204 |  | 204 | 204 | 204 | 204 | 206 | 204 | 204 | 4892803
7 | Sikalbaha 225MW CCPP(Oil)
8
9 | Sikalbaha 150MW GTPP
10 | Sikalbaha 150MW GTPP(Oil)
| Dohazari -Kalaish 100 MW Peaking | [7 empty] | 5 | 51 | 51 | 51 | 51 | 51 | 51 | 34 | 39 | 40 | 68 |  | 68 | 68 | 68 | 68 | 17 |  |  | 726807
12 | Hathazari 100 MW peaking PP | [7 empty] | 25 | 49 | 49 | 49 | 49 | 49 | 24 | 24 | 24 | 24 | 64 |  | 64 | 64 | 64 | 64 |  |  |  | 611088
| Sikalbaha 105 MW PP (Baraka Sikalbaha) | 17 | 0 |  |  |  |  | 11 | 17 | 17 | 25 | 28 | 28 | 28 | 28 | 28 | 28 | 17 | 17 |  | 17 | 17 | 17 | 17 |  |  |  | 374690
Daudkandi 200 MW PP (B.Trac)
14 | Titas 50 MW Peaking PP | [8 empty] | 4 | 16 | 25 | 25 | 25 | 24 | 24 | 24 | 24 | 24 |  | 24 | 24 | 24 | 24 |  |  |  | 296080
15 | 210 MW Siddhirgonj TPP
16 | Siddhirgonj 2*120 MW GTPP
17 | Siddhirganj 335 MW CCPP | 280 | 250 | 250 | 250 | 250 | 250 | 250 | 335 | 335 | 280 | 280 | 328 | 330 | 327 | 300 | 300 | 300 | 330 |  | 332 | 333 | 333 | 332 | 333 | 332 | 250 | 7237058
18 | Kodda 300 MW PP Unit-2 (Summit) | [6 empty] | 23 | 45 | 15 | 15 | 15 | 15 | 15 |  |  |  |  | 28 |  | 60 | [6 empty] | 318655
19 | Ashuganj 195 MW PP (APSCL-United) | 8 | 8 | 8 | 8 | 8 | 8 | 8 | 45 | 45 | 45 | 45 | 45 | 45 | 45 | 45 | 45 | 45 | 61 |  | 73 | 73 | 102 | 102 | 102 | 45 | 45 | 1020364
20 | Ghorasal TPP (Unit-1&2)
21 | Ghorasal Repowered CCPP:Unit-3 (GT
22 | Ghorasal Repowered CCPP Unit-4
23 | Ghorasal TPP Unit-5 | 180 | 180 | 180 | 180 | 180 | 180 | 180 | 180 | 180 | 180 | 180 | 180 | 180 | 180 | 180 | 180 | 180 | 180 |  | 180 | 180 | 180 | 180 | 180 | 180 | 180 | 4394250
24 | Ghorasal 6
25 | Ghorasal 365 MW CCPP Unit-7
26 | SS Power I | 309 | 307 | 296 | 276 | 276 | 276 | 276 | 275 | 350 | 350 | 350 | 340 | 345 | 350 | 350 | 350 | 390 | 420 |  | 475 | 487 | 490 | 489 | 490 | 477 | 424 | 8634544
28 | Ashuganj TPP Unit- 3
29 | Ashuganj TPP Unit- 4
30 | Ashuganj TPP Unit- 5
32 | Ashuganj 50 MW PP | 38 | 38 | 38 | 38 | 38 | 38 | 38 | 38 | 38 | 38 | 38 | 41 | 41 | 41 | 41 | 38 | 40 | 45 |  | 45 | 45 | 47 | 48 | 48 | 48 | 48 | 976464
33 | Ashuganj 225 MW CCPP | 160 | 160 | 160 | 160 | 161 | 160 | 160 | 159 | 159 | 158 | 158 | 152 | 153 | 153 | 151 | 152 | 153 | 154 |  | 157 | 156 | 155 | 157 | 146 | 156 | 156 | 3826000
34 | Ashuganj 450 MW CCPP(South)
| Ashuganj 450 MW CCPP(North) | 280 | 280 | 280 | 280 | 280 | 320 | 325 | 280 | 280 | 280 | 280 | 275 | 305 | 305 | 280 | 280 | 280 | 305 |  | 280 | 280 | 280 | 305 | 305 | 280 | 280 | 7428600
| Ashuganj 420 MW CCPP(East) | [26 empty] | 0
35 | Ashuganj 55 MW PP (Precision) | 55 | 55 | 55 | 55 | 55 | 55 | 55 | 55 | 54 | 54 | 53 | 54 | 54 | 54 | 55 | 55 | 55 | 55 |  | 55 | 55 | 55 | 55 | 55 | 55 | 53 | 1308480
36 | Chandpur 150 MW CCPP
37 | Tongi 80 MW GTPP
38 | Haripur GTPP
39 | Haripur 412 MW CCPP
Meghnaghat Unique power
| Summit Meghanghat-2 589 MW(Gas) | [12 empty] | 40 | 100 | 100 |  | 100 | 100 |  | 100 | 100 | 100 | 100 | 100 | 100 | 100 | 907273
40 | Meghnaghat 450 MW CCPP(MPL) | 380 | 380 | 380 | 380 | 380 | 380 | 320 | 420 | 420 | 370 | 370 | 450 | 450 | 450 | 450 | 450 | 450 | 450 |  | 450 | 450 | 450 | 450 | 450 | 450 | 450 | 9520000
41 | Haripur 360 MW CCPP(HPL)
42 | RPCL 210MW CCPP | 75 | 86 | 98 | 98 | 99 | 100 | 71 | 71 | 71 | 33 | 33 | 34 | 34 | 34 | 34 | 45 | 56 | 66 |  | 68 | 69 | 69 | 71 | 71 | 76 | 77 | 1520640
43 | Sutiakhali 50 MW Solar PP | [6 empty] | 1 | 8 | 20 | 29 | 36 | 39 | 37 | 28 | 20 | 10 | 3 | [9 empty] | 231280
44 | Fenchugonj CCPP Phase-1 | 43 | 43 | 43 | 43 | 43 | 43 | 43 | 43 | 43 | 43 | 43 | 43 | 43 | 43 | 43 | 43 | 43 | 43 |  | 43 | 43 | 43 | 43 | 43 | 43 | 43 | 1012000
45 | Fenchugonj CCPP Phase-2 | 40 | 40 | 40 | 40 | 40 | 40 | 40 | 40 | 40 | 40 | 40 | 40 | 40 | 40 | 40 | 40 | 40 | 40 |  | 40 | 40 | 40 | 40 | 40 | 40 | 40 | 960000
46 | Shajibazar 330 MW CCPP
47 | Shahjibazar GTPP Unit- 8 & 9 | 40 | 40 | 40 | 40 | 40 | 40 | 61 | 60 | 60 | 59 | 58 | 58 | 58 | 58 | 58 | 57 | 59 | 59 |  | 60 | 59 | 59 | 60 | 60 | 40 | 40 | 1236864
48 | Shahjibazar 86 MW PP (Shahjibazar) | 86 | 86 | 86 | 86 | 86 | 86 | 20 | 60 | 84 | 81 | 84 | 86 | 86 | 86 | 86 | 86 | 86 | 86 |  | 86 | 86 | 86 | 86 | 86 | 86 | 86 | 1973760
Shahjibazar 100 MW GTPP
49 | Shahjibazar 50MW PP (EPL)
50 | Sylhet 225 MW CCPP
51 | Sylhet 20 MW GTPP | 18 | 18 | 18 | 18 | 18 | 18 | 18 | 18 | 16 | 16 | 16 | 16 | 14 | 12 | 12 | 12 | 12 | 16 |  | 16 | 16 | 16 | 16 | 18 | 18 | 18 | 392000
52 | Sylhet 50 MW PP (EPL)
53 | Sylhet 10MW PP (Desh) | [26 empty] | 0
54 | Hobiganj 11 MW PP Cofidence-E
55 | Fenchugonj 51 MW PP (Barakatullah) | 53 | 53 | 53 | 53 | 53 | 53 | 11 | 11 | 45 | 45 | 48 | 50 | 51 | 51 | 51 | 53 | 53 | 53 |  | 53 | 53 | 53 | 53 | 53 | 53 | 53 | 1188000
56 | Shahjahanulla 25 MW PP | 16 | 16 | 16 | 16 | 16 | 16 | 16 | 16 | 16 | 16 | 16 | 16 | 16 | 16 | 16 | 16 | 16 | 16 |  | 16 | 16 | 16 | 16 | 16 | 16 | 16 | 394752
57 | Bibiana-II 341 MW CCPP (Summit) | 280 | 290 | 300 | 300 | 290 | 315 | 300 | 310 | 300 | 280 | 300 | 290 | 295 | 275 | 275 | 300 | 310 | 275 |  | 280 | 295 | 295 | 305 | 285 | 275 | 290 | 7185000
| Bibiyana South 400 MW | 310 | 310 | 310 | 310 | 310 | 310 | 310 | 300 | 300 | 305 | 330 | 400 | 400 | 400 | 400 | 370 | 370 | 370 |  | 380 | 380 | 380 | 380 | 360 | 350 | 350 | 8245100
58 | Nababganj 55 MW PP (Southern power ) | [16 empty] | 17 | 17 |  | 17 | 17 | 17 |  |  |  |  | 65649
59 | Tangail Palli Power Gen 22 MW | 3 | 6 | 6 | 6 | 6 | 0 | [11 empty] | 5 |  | 6 | 6 | 6 | 6 | 6 | 6 | 6 | 70560
60 | Barabkunda 22 MW PP (Regent) | 15 | 15 | 15 | 15 | 15 | 15 | 15 | 15 | 15 | 13 | 13 | 15 | 15 | 15 | 15 | 15 | 15 | 15 |  | 15 | 15 | 15 | 15 | 15 | 15 | 15 | 342288
61 | Narshingdi 22 MW PP (Doreen)
62 | Tangail 22 MW PP (Doreen)
63 | Impoprt (Tripura) | 92 | 90 | 90 | 86 | 84 | 88 | 86 | 98 | 102 | 104 | 102 | 112 | 114 | 128 | 112 | 106 | 102 | 116 |  | 116 | 116 | 112 | 114 | 106 | 106 | 96 | 2448960
64 | Malancha, Ctg. EPZ (United) | 10 | 15 | 27 | 35 | 40 | 40 | 20 | 2 | 0 | 0 | 0 | 0 | 0 | 0 |  |  |  | 3 |  | 2 | 5 | 9 | 19 | 19 | 20 | 18 | 291840
65 | Feni 22 MW PP (Doreen) | 18 | 18 | 18 | 18 | 18 | 18 | 18 | 18 | 18 | 18 | 18 | 18 | 18 | 18 | 18 | 18 | 18 | 18 |  | 18 | 18 | 18 | 18 | 18 | 18 | 18 | 434340
66 | Feni 11 MW PP (Doreen) | 5 | 5 | 5 | 5 | 5 | 5 | 5 |  |  |  | 5 | 7 | 7 | 7 | 7 | 7 | 7 | 7 |  | 7 | 7 | 7 | 9 | 9 | 9 | 9 | 136260
67 | Jangalia 33 MW PP (Summit) | 33 | 33 | 33 | 33 | 33 | 33 | 33 | 33 | 33 | 33 | 33 | 33 | 33 | 33 | 33 | 33 | 33 | 33 |  | 33 | 33 | 33 | 33 | 33 | 33 | 33 | 821400
68 | Cumilla 25 MW PP (Summit) | 11 | 11 | 11 | 11 | 11 | 11 | 11 | 11 | 11 | 11 | 11 | 8 | 8 | 8 | 8 | 8 | 8 | 11 |  | 11 | 11 | 11 | 11 | 11 | 11 | 11 | 248380
69 | Summit Ashulia | 19 | 19 | 19 | 19 | 19 | 19 | 19 | 19 | 18 | 18 | 18 | 18 | 19 | 19 | 19 | 19 | 19 | 19 |  | 19 | 19 | 19 | 19 | 19 | 19 | 19 | 456000
70 | Summit Madhabdi | 22 | 22 | 22 | 22 | 22 | 22 | 22 | 22 | 22 | 22 | 22 | 22 | 22 | 22 | 8 | 22 | 22 | 22 |  | 22 | 22 | 22 | 22 | 22 | 22 | 22 | 508320
71 | Maona 33 MW PP(Summit) | 25 | 25 | 25 | 25 | 25 | 17 | 25 | 25 | 25 | 25 | 33 | 33 | 33 | 33 | 33 | 25 | 33 | 33 |  | 33 | 33 | 33 | 33 | 33 | 33 | 33 | 701400
72 | Rupganj 33 MW PP(Summit) | 21 | 21 | 15 | 15 | 15 | 15 | 16 | 22 | 22 | 22 | 22 | 22 | 22 | 22 | 22 | 22 | 22 | 22 |  | 22 | 22 | 22 | 23 | 24 | 24 | 24 | 495400
73 | Ghorashal 108 MW PP (Regent) | 12 | 12 | 12 | 12 | 12 | 12 | 12 | 12 | 12 | 12 | 12 | 12 | 12 | 12 | 12 | 12 | 12 | 12 |  | 12 | 12 | 12 | 12 | 12 | 12 | 12 | 294818
| Feni Lanka Power | [26 empty] | 0
| Chowmuhani 113 MW | [6 empty] | 3 | 9 | 9 | 9 | 9 | 9 | 9 | 9 | 9 | 9 | 10 | 47 |  | 48 | 48 | 48 | 49 | 17 |  |  | 353640
| Manikgonj 162MW PP(MPGL) | [9 empty] | 17 | 17 | 35 | [7 empty] | 17 | [6 empty] | 77760
77 | Siddhirganj 100 PP(Dutch Bangla) | [6 empty] | 8 | 9 | 55 | 16 | 8 | 8 | 8 |  |  |  |  | 12 | [8 empty] | 133200
78 | Gazipur 52 MW PP | [6 empty] | 8 | 8 | 8 | 8 | 8 | 8 | 8 | 8 | 8 | 8 | 8 | 10 |  | 17 | 17 | 17 | 17 |  |  |  | 167040
79 | Kodda 150 MW PP | 16 | 16 | 16 | 0 | 0 | 16 | 16 | 16 | 16 | 16 | 16 | 16 | 16 | 16 | 16 | 16 | 16 | 98 |  | 98 | 142 | 149 | 64 | 32 | 16 |  | 735360
80 | Jamalpur 95 MW PP(Powerpac)
81 | Jangalia 52 MW PP (Lakdanavi) | [6 empty] | 7 | 7 | 8 | 8 | 8 | 8 | 8 | 8 | 8 |  |  | 6 |  | 8 | 8 | 8 | 8 |  |  |  | 111461
| Gazipur 100 MW PP |  |  |  |  | 0 | 2 | 17 | 17 | 17 | 17 | 17 | 17 | 17 | 17 | 17 | 17 | 17 | 105 |  | 105 | 17 | 17 | 17 |  |  |  | 438720
| Kaptai 7 MW Solar PP | [6 empty] | 0 | 1 | 2 | 3 | 4 | 4 | 4 | 1 | 1 | 1 | 0 | [9 empty] | 25082
| Jodiac Power | [8 empty] | 4 | 17 | 17 | 17 | 17 | 17 | 17 | [11 empty] | 118424
| Karnaphuli Power Ltd. | 17 | 17 | 17 | 17 | 17 | 17 | 17 | 17 | 20 | 34 | 30 | 30 | 30 | 30 | 30 | 30 | 30 | 20 |  | 17 | 17 | 17 | 17 | 17 | 17 |  | 532760
82 | Madanganj 102 PP(Summit) |  |  |  |  | 0 | 5 | 52 | 80 | 80 | 32 | 34 | 51 | 51 | 51 | 51 | 51 | 51 | 63 |  | 75 | 34 | 34 | 20 | 5 |  |  | 717474
83 | Pagla (DPA )
84 | B.Baria (Aggreko) 85MW
85 | Keraniganj 100 MW PP (Powerpac) | [6 empty] | 13 | 13 | 13 | 13 | 13 | 13 | 13 | 13 |  |  | 4 | 13 | [8 empty] | 120196
86 | Meghnaghat CCPP ( Summit)
87 | Meghnaghat 100 MW(IEL) | [6 empty] | 34 | 82 | 76 | 47 | 33 | 34 | 33 |  |  |  |  | 10 |  | 17 | [6 empty] | 370560
| Meghnaghat 104 MW PP (OPCL) | 53 | 53 | 35 | 35 | 35 | 35 | 35 | 45 | 52 | 47 | 34 | 34 | 50 | 34 | 48 | 52 | 53 | 52 |  | 53 | 53 | 53 | 53 | 53 | 53 | 53 | 1120320
88 | Ghorashal 78.5 MW PP(MAX)
90 | Ashuganj 53MW PP (United)
91 | Juldah 100 MW Unit-1 (Acorn) |  |  |  |  | 0 | 10 | 25 | 25 | 25 | 25 | 25 | 25 |  |  |  |  | 25 | 25 | [8 empty] | 196560
92 | Fenchuganj 44 MW (Energyprima) | 50 | 47 | 50 | 50 | 50 | 47 | 47 | 50 | 48 | 44 | 48 | 47 | 47 | 47 | 47 | 47 | 47 | 47 |  | 50 | 50 | 50 | 50 | 50 | 50 | 50 | 1162872
93 | Ashuganj 51 MW PP (Midland) | 51 | 51 | 51 | 51 | 51 | 51 | 43 | 43 | 43 | 43 | 43 | 43 | 43 | 43 | 43 | 43 | 43 | 43 |  | 43 | 43 | 43 | 43 | 43 | 43 | 43 | 1107805
94 | Gagnagar 102 MW PP (Digital Power) | 32 | 16 | 32 | 32 | 32 | 33 | 33 | 33 | 33 | 8 | 41 | 50 | 50 | 50 | 50 | 50 | 50 | 64 |  | 91 | 91 | 91 | 91 | 58 | 58 | 50 | 1123200
95 | Patenga 50MW PP (Baraka) | 6 | 6 | 6 | 6 | 6 | 6 | 6 |  | 6 | 6 | 6 | 6 | 6 | 6 | 6 | 6 | 6 | 9 |  | 6 | 6 | 6 | 6 | 6 |  |  | 144000
96 | Chattogram 108 MW PP (ECPV) | [26 empty] | 0
97 | katpotti 52 MW
98 | Bosila 108 MW PP(CLC)
99 | Madanganj-55 MW PP(Summit) | [11 empty] | 7 | 15 | 15 | 15 | 15 | 15 | 18 |  | 25 | 25 | 15 | 15 | 15 | 15 |  | 208249
100 | Manikganj 55 MW PP (Northern) | [17 empty] | 17 |  | 35 | 17 | 17 |  |  |  |  | 66315
101 | Kushiara 163 MW CCPP (KP) | 163 | 163 | 163 | 163 | 163 | 120 | 120 | 163 | 163 | 120 | 120 | 163 | 163 | 120 | 120 |  | 40 | 40 |  | 60 | 130 | 130 | 130 | 130 | 130 | 130 | 3153927
102 | Sarishabari 3 MW Solar Plant | [6 empty] | 0 | 0 | 1 | 1 | 2 | 2 | 2 | 1 | 1 | 1 | 0 | [9 empty] | 10300
103 | Kamalaghat 54 MW PP(Banco Energy) | [17 empty] | 17 |  | 17 | 17 | 17 |  |  |  |  | 64800
104 | Keranigonj 300 MW PP (APR)
105 | Bramhangoan 100 MW PP (Aggreko)
106 | Mymensingh 200 MW PP (United) | 9 | 9 | 9 | 0 | 0 | 5 | 56 | 56 | 56 | 58 | 58 | 56 | 58 | 58 | 58 | 58 | 58 | 67 |  | 68 | 68 | 68 | 68 | 9 | 9 | 9 | 967200
112 | Aurahati 100MW PP (Aggreko)
114 | Kodda 149 MW PP Unit-1 (Summit) | 54 | 30 | 17 | 0 | 0 | 1 | 13 | 17 | 17 | 27 | 23 | 34 | 35 | 35 | 35 | 36 | 52 | 53 |  | 53 | 53 | 53 | 53 | 53 | 53 | 50 | 828576
115 | Juldah 100 MW PP Unit-3 (Acorn) | 25 | 0 |  |  | 0 | 25 | 25 | 25 | 25 | 25 | 25 | 25 | 25 | 25 | 25 | 25 | 25 | 25 |  | 25 | 25 | 25 | 25 |  |  |  | 433920
116 | Chandpur 200 MW (Desh energy) | 17 | 0 |  |  |  |  | 10 | 17 | 17 | 17 | 17 | 17 | 17 | 17 | 17 | 17 | 17 | 17 |  | 17 | 17 | 17 | 17 | 17 |  |  | 314400
117 | Ashuganj 150 MW PP (Midland) | 10 | 6 | 6 | 6 | 6 | 5 | 6 | 5 | 6 | 6 | 5 | 6 | 10 | 6 | 5 | 8 | 8 | 6 |  | 6 | 17 | 15 | 21 | 21 |  |  | 204072
118 | Bibiyana-III 400 MW CCPP
| Jamalpur 115 MW PP (United) | 9 | 9 | 9 | 9 | 9 | 9 | 9 | 9 | 9 | 9 | 9 | 9 | 9 | 9 | 9 | 10 | 9 | 9 |  | 9 | 9 | 9 | 9 | 9 | 9 | 9 | 222000
| Anwara 300 MW PP (United) |  |  |  |  | 0 | 15 | 16 | 16 | 16 | 15 | 15 | 15 | 15 | 15 | 15 |  | 10 | 100 |  | 166 | 100 | 107 | 52 |  |  |  | 624764
| Juldah unit-2 (Acorn) |  |  |  |  | 0 | 20 | 24 | 25 | 25 | 25 | 25 | 25 | 25 | 25 | 25 |  | 25 | 25 |  | 25 | 25 | 25 | 25 |  |  |  | 376320
| Anlima Energy Ltd. | [12 empty] | 6 | 17 | 17 | 17 | 17 | 17 |  | 17 | 17 | 17 | 17 | 17 |  |  | 179400
| Bhairob 54.5 MW | [11 empty] | 2 | 17 | 17 | 17 | 17 | 17 | 17 |  | 17 | 17 | 17 | 17 | 17 | 17 | 17 | 223920
| Spectra Solar Plant Ltd. | [6 empty] | 1 | 8 | 12 | 24 | 9 | 30 | 29 | 25 | 19 | 9 | 2 | [9 empty] | 183190
| Chandpur 115(Doreen) | [16 empty] | 1 | 16 |  | 17 | 18 | 18 | 18 |  |  |  | 82560
| Kanchan Purbachal Power Generation Ltd. | [16 empty] | 30 | 17 |  | 17 | 17 | 17 | 17 | 17 | 17 |  | 145800
| Mirsharai 150 MW (Oil) |  |  |  |  | 0 | 17 | 17 | 17 | 17 | 35 | 35 | 35 | 35 | 17 | 17 |  | 17 | 144 |  | 144 | 120 | 108 | 17 |  |  |  | 617236
Mirsharai 150 MW (Gas)
| Cox's Bazar Wind | 16 | 28 | 21 | 17 | 15 | 11 | 9 | 9 | 3 | 3 | 1 | 0 | 0 | 2 | 3 | 7 | 4 | 2 |  | 1 | 4 | 5 | 5 | 6 | 9 | 11 | 203040
| Matarbari 2*600 MW (CPGCL) | 361 | 362 | 362 | 362 | 362 | 363 | 363 | 361 | 492 | 566 | 568 | 567 | 566 | 568 | 567 | 562 | 365 | 364 |  | 363 | 362 | 363 | 362 | 363 | 363 | 364 | 10683636
120 | Eastern Zone Total | 4123 | 4025 | 4024 | 3962 | 3955 | 4077 | 4140 | 4571 | 4942 | 4782 | 4846 | 5163 | 5257 | 5086 | 5002 | 4686 | 4809 | 5546 |  | 5779 | 5606 | 5631 | 5395 | 4822 | 4587 | 4351 | 114752861
121
122
123 | Khulna 60MW
124 | Khulna 115 MW PP (KPCL-1 & 3)
| Khulna 115 PP MW (KPCL-2) | [19 empty] | 16 | 16 | [5 empty] | 15360
125 | Khulna 330 MW CCPP (GAS)
126 | Khulna 330 MW CCPP (OIL)
127 | Khulna (Aggreeco) 55MW
128 | Faridpur 50 MW Peaking PP | [10 empty] | 9 | 11 | 11 | 11 | 11 | 11 | 18 | 48 |  | 48 | 48 | [5 empty] | 173760
Khulna 225 MW CCPP
Kulna 225 MW CCPP (GAS)
129 | Rupsha 105 MW PP (Orion rupsha) | [6 empty] | 2 | 31 | 70 | 35 | 35 | 35 | 35 | 17 | 17 | 17 | 22 | 70 |  | 70 | 92 | 53 | 53 | 17 |  |  | 683040
130 | Mongla Orion 100 MW Solar PP | [6 empty] | 1 | 19 | 43 | 63 | 57 | 84 | 73 | 56 | 59 | 29 | 4 | [9 empty] | 493920
131 | Rampal 1320 MW (BIFPCL) | 505 | 505 | 455 | 406 | 405 | 405 | 501 | 503 | 507 | 504 | 507 | 508 | 557 | 550 | 506 | 460 | 504 | 603 |  | 624 | 625 | 625 | 626 | 624 | 625 | 510 | 12480000
132 | United Payra Power Ltd. | [6 empty] | 6 | 17 | 17 | 17 | 17 | 17 | 17 |  |  |  | 10 | 54 |  | 17 | [6 empty] | 219600
133 | Bhola Nutan Biddut BD LTD (GAS) | 180 | 180 | 180 | 180 | 180 | 220 | 220 | 220 | 220 | 180 | 180 | 180 | 220 | 220 | 180 | 180 | 180 | 220 |  | 220 | 220 | 220 | 220 | 220 | 190 | 190 | 4948555
Bhola Nutan Biddut BD LTD (OIL)
| Barisal 110 MW PP (Summit ) | [17 empty] | 16 |  | 16 | 16 | 16 | 16 |  |  |  | 81888
Barisal GT PP Unit-1& 2
136 | Barisal 307 MW | 200 | 163 | 150 | 150 | 150 | 150 | 150 | 245 | 250 | 250 | 250 | 250 | 250 | 200 | 200 | 170 | 170 | 213 |  | 270 | 270 | 270 | 270 | 270 | 270 | 270 | 5170900
137 | Bhola 95 MW PP (Aggreko)
| Bhola 225 MW CCPP | 90 | 90 | 90 | 90 | 90 | 137 | 137 | 137 | 137 | 100 | 100 | 100 | 135 | 135 | 100 | 100 | 100 | 135 |  | 135 | 135 | 100 | 100 | 100 | 100 | 100 | 2579000
140 | Bhola 33 MW PP (Venture) | 7 | 6 | 6 | 0 | 0 | 0 | 0 | 0 | 0 | 6 | 5 | 5 | 3 | 0 | 0 | 2 | 7 | 11 |  | 10 | 9 | 9 | 8 | 8 | 8 | 7 | 108391
141 | Noapara 100 MW PP (Bangla Trac)
142 | Noapara 40 MW PP (Khanjahan Ali)
143 | Gopalganj 100 MW Peaking PP | [9 empty] | 9 | 25 | 28 | 34 | 35 | 35 | 33 | 35 | 48 |  | 29 | 30 | [5 empty] | 292480
144 | Bheramara GTPP Unit-3
145 | Madhumati 100 MW PP
146 | Bheramara HVDC | 607 | 437 | 437 | 437 | 437 | 437 | 724 | 832 | 804 | 804 | 804 | 908 | 907 | 909 | 906 | 906 | 908 | 795 |  | 795 | 794 | 795 | 795 | 910 | 909 | 814 | 18078545
147 | Bheramara 410 MW CCPP
148 | Payra 1320 MW | 530 | 540 | 530 | 450 | 440 | 450 | 480 | 550 | 590 | 590 | 590 | 622 | 622 | 570 | 540 | 500 | 490 | 490 |  | 550 | 550 | 550 | 550 | 550 | 520 | 480 | 13991300
149
150 | Barapukuria TPP Unit-1
151 | Barapukuria TPP Unit-2
152 | Barapukuria 275 MW TPP Unit-3 | 170 | 170 | 170 | 170 | 170 | 170 | 170 | 170 | 170 | 170 | 170 | 170 | 170 | 170 | 170 | 170 | 170 | 170 |  | 170 | 170 | 170 | 170 | 170 | 170 | 170 | 4157300
153 | Baghabari 71 MW GTPP
156 | Baghabari 100 MW GTPP
| Baghabari 50 MW Peaking PP | [19 empty] | 34 | 25 | 25 | 25 |  |  |  | 76319
| Sirajgonj 6.55 MW Solar | [6 empty] | 0 | 1 | 2 | 3 | 4 | 4 | 4 | 4 | 3 | 1 | 0 | [9 empty] | 30300
157 | Sirajgonj 225MW CCPP Unit-1 (Gas)
158 | Sirajgonj 225MW CCPP Unit-1(Oil)
Sirajgonj 225 MW CCPP Unit-2 (Gas)
Sirajgonj 225 MW CCPP Unit-2 (Oil)
159 | Sirajgonj 225MW CCPP Unit-3 (Gas)
Sirajgonj 225MW CCPP Unit-3 (Oil)
| Sirajgonj 400 MW CCPP Unit-4 | 320 | 324 | 346 | 320 | 315 | 346 | 343 | 414 | 383 | 381 | 352 | 354 | 385 | 356 | 301 | 344 | 347 | 316 |  | 293 | 343 | 372 | 354 | 349 | 369 | 347 | 8477381
160 | Sirajgonj 400MW CCPP Unit-4 (Oil)
161 | Bera 70 MW Peaking PP | [12 empty] | 4 | 4 | 12 | 12 | 15 | 9 |  | 9 | 9 | 11 | 18 |  |  |  | 86910
162 | Bogra 22 MW PP (GBB)
163 | Bogura 20 MW PP (Energyprima)
164 | Ullapara 11 MW PP (Summit) | 5 | 5 | 5 | 5 | 5 | 5 | 5 | 5 | 8 | 8 | 8 | 8 | 8 | 8 | 5 | 0 | 5 | 8 |  | 8 | 8 | 8 | 8 | 8 | 5 | 5 | 153918
165 | Amnura 50 MW PP(Sinha) | [7 empty] | 28 | 28 | 28 | 28 | 28 | 28 | 14 | [12 empty] | 180520
166 | Katakhali 50 MW PP (Northern) | [6 empty] | 25 | 34 | 34 | 34 | 34 | 34 | 8 | 8 |  |  |  | 25 | [8 empty] | 221488
167 | Katakhali 50 MW Peaking PP
168 | Santahar 50 MW Peaking PP | [17 empty] | 24 |  | 35 | 38 | 38 | 38 |  |  |  | 118506
169 | Natore 52 MW PP (Rajlanka) |  |  |  |  | 0 | 8 | 8 | 8 | 8 | [10 empty] | 8 | 8 | 8 | 8 |  |  |  | 57979
170 | Chapainawabganj 100 MW Peaking PP | [10 empty] | 43 | 43 | 43 | 43 | 43 | 43 | 50 | 91 |  | 91 | 91 | 91 | 91 | 91 |  |  | 779280
171 | Baghabari 200 MW PP (Paramount)
| Bagura 113 MW PP (Confidence)-2 | [16 empty] | 1 | 33 |  | 30 | [6 empty] | 73152
172 | Confidence Power Bogura Unit-1 113 MW | [16 empty] | 15 | 35 | [8 empty] | 71808
173 | Rangpur 20 MW GTPP
175 | Saidpur 20 MW GTPP
176 | Rangpur 113 MW PP (Confidence) |  |  |  |  | 0 | 6 | 6 | 6 | 6 | 6 | 6 | 6 | 6 | 6 | 4 |  | 1 | 20 |  | 30 | [6 empty] | 102028
177 | Sympa Solar Power 8MW | [6 empty] | 0 | 1 | 2 | 3 | 5 | 5 | 5 | 5 | 3 | 2 | 1 | [9 empty] | 32862
178 | Energypac Power Venture Thakurgaon Ltd. | [12 empty] | 6 | 35 | 35 | 36 | 112 | 113 |  | 113 | 114 | 114 | 114 | 50 |  |  | 768000
| Intraco Solar 30 MW | [6 empty] | 0 | 5 | 12 | 21 | 26 | 28 | 28 | 24 | 16 | 8 | 2 | 0 | [8 empty] | 172568
| Adani Power Jharkhanda Ltd | 1111 | 1014 | 864 | 863 | 866 | 980 | 1118 | 1212 | 1212 | 1213 | 1221 | 1219 | 1275 | 1211 | 1216 | 1211 | 1277 | 1318 |  | 1317 | 1317 | 1317 | 1318 | 1323 | 1204 | 1217 | 28407273
178 | Teesta Solar Limited | [6 empty] | 3 | 26 | 68 | 107 | 132 | 144 | 142 | 129 | 82 | 41 | 11 | [9 empty] | 887310