## Forecast
[5 empty] | Power Grid Company of Bangladesh Ltd. | [10 empty] | QF-LDC-07
|  |  | Report on Forecasted Generation & Demand of national grid on | [6 empty] | 2024-02-02 | Friday
|  | Date (day): | 2024-02-02 |  | Friday
| Probable Maximum |  | Generation : |  | (a) At Day Peak Hour : | 10400.6 | MW |  |  | (b) At Evening Peak Hour : |  | 11091 | MW
Sl. | [6 empty] | Present | Actual Generation |  | Forecasted Available Gen. on |  | Ev. Peak Gen.Shortage |  | Plants under |  | Probable
No. | Name of the Power Station |  | Fuel | Producer | Installed Capacity |  | Capacity | On | 2024-02-01 | 2024-02-02 | during | for Fuel | for plant. S/D | Shut down (date)/ |  | Start up
[8 empty] | Day Peak | Ev. Peak | Day Peak | Ev. Peak | Limitation | M/C Problem | Remarks |  | Date
[5 empty] | Unit No. X Capacity | MW | MW | MW | MW | MW | MW | MW | MW
1 | Ghorasal Repowered CCPP:Unit-3 (GT |  | Gas | PDB | 1*260 | 260 | 260 | 0 | 0 | 0 | 0 |  | 260 | Under maint.
2 | Ghorasal Repowered CCPP Unit-4 |  | Gas | PDB | 1*210 | 210 | 180 | 0 | 0 | 0 | 0 |  | 180 | Under maint
| Ghorasal TPP Unit-5 |  | Gas | PDB | 1*210 | 210 | 190 | 180 | 180 | 180 | 180
3 | Ghorasal 365 MW CCPP Unit-7 |  | Gas | PDB | 1*243+1*122 | 365 | 365 | 0 | 0 | 0 | 0 |  | 365 | Air Compressor problem
| Ghorashal 78.5 MW PP(MAX) |  | Gas | QRPP | 2*40 | 0 | 0 | 0 | 0 | 0 | 0 |  |  | Contract Expired
4 | Ghorashal 108 MW PP (Regent) |  | Gas | IPP | 34*3.35 | 108 | 108 | 12 | 12 | 12 | 12 | 96 |  | Gas shortage
5 | Haripur GTPP |  | Gas | SBU, PDB | 2*32 | 32 | 20 | 0 | 0 | 0 | 0 |  | 20 | Under maint.
6 | Haripur 412 MW CCPP |  | Gas | EGCB | 1*273+1*139 | 412 | 412 | 0 | 0 | 0 | 0 | 412 |  | Under Maint. |  | 2024-02-12
7 | Haripur 360 MW CCPP(HPL) |  | Gas | IPP | 1*235+1*125 | 360 | 0 | 0 | 0 | 0 | 0 |  |  | Contract Expired
8 | Meghnaghat 450 MW CCPP(MPL) |  | Gas | IPP | 2*150+1*150 | 450 | 450 | 450 | 450 | 450 | 450
9 | Meghnaghat 100 MW(IEL) |  | HFO | NENP | 12*8.9 | 100 | 100 | 82 | 51 | 100 | 100
10 | Meghnaghat CCPP(Summit) |  | Gas | IPP | 2*110+1*110 | 335 | 335 | 0 | 0 | 0 | 0 | 335 |  | Gas shortage
11 | Madanganj 102 PP(Summit) |  | HFO | NENP | 6*17 | 102 | 102 | 0 | 19 | 85 | 85 |  | 17 | Engine problem
12 | Madanganj-55 MW PP(Summit) |  | HFO | IPP | 3*17.08+1*11.3 | 55 | 55 | 15 | 15 | 15 | 30 | 25 |  | Fuel shortage
13 | Keraniganj 100 MW PP (Powerpac) |  | HFO | NENP | 8*13.45 | 100 | 75 | 0 | 25 | 25 | 25 | 50 |  | Fuel shortage
14 | Narshingdi 22 MW PP (Doreen) |  | Gas | SIPP, REB | 8*2.90 | 22 | 22 | 0 | 0 | 0 | 0 |  |  | Contract Expired
15 | 210 MW Siddhirgonj TPP |  | Gas | PDB | 1*210 | 210 | 115 | 0 | 0 | 0 | 0 |  | 115 | Under maint.
16 | Siddhirgonj 2*120 MW GTPP |  | Gas | EGCB | 2*105 | 210 | 210 | 0 | 0 | 0 | 0 | 210 |  | Gas shortage
17 | Siddhirganj 100 PP(Dutch Bangla) |  | HFO | NENP | 12*8.9 | 100 | 100 | 68 | 67 | 90 | 92 |  | 8 | Engine problem
18 | Siddhirganj 335 MW CCPP |  | Gas | EGCB | 1*217+118 | 335 | 335 | 186 | 171 | 160 | 160 |  | 175 | Machine problem
19 | Gagnagar 102 MW PP (Digital Power) |  | HFO | IPP | 12*8.924 | 102 | 102 | 41 | 91 | 91 | 91 |  | 11 | Engine problem
20 | Katpotti 52 MW PP (Sinha) |  | HFO | IPP | 7*7.9 | 51 | 0 | 0 | 0 | 0 | 0 | 51 |  | Fuel shortage
21 | Kamalaghat 54 MW PP(Banco Energy) |  | HFO | IPP | 3*18 | 54 | 54 | 0 | 17 | 0 | 17 | 37 |  | Fuel shortage
22 | Kodda 150 MW PP |  | HFO | BPDB-RPCL | 9*17.06 | 149 | 149 | 32 | 98 | 32 | 98 | 51 |  | Fuel shortage
23 | Manikganj 55 MW PP (Northern) |  | HFO | IPP | 3*19.3 | 55 | 55 | 0 | 35 | 0 | 35 | 20 |  | Fuel shortage
24 | Nababganj 55 MW PP (Southern power ) |  | HFO | IPP | 3*19.3 | 55 | 55 | 0 | 0 | 0 | 17 | 38 |  | Fuel shortage
25 | Bosila 108 MW PP(CLC) |  | HFO | IPP | 12*8.775+1*3.5 | 108 | 0 | 0 | 0 | 0 | 0
26 | Summit Power,(Madhabdi+Ashulia) |  | Gas | SIPP,REB | 3*3.67+4*8.73 | 80 | 80 | 40 | 40 | 40 | 40 |  | 40 | Engine problem
27 | Maona 33 MW PP(Summit) |  | Gas | SIPP,REB | 4*8.73 | 33 | 33 | 33 | 33 | 33 | 33
28 | Rupganj 33 MW PP(Summit) |  | Gas | SIPP,REB | 4*8.73 | 33 | 33 | 23 | 21 | 30 | 30
29 | Gazipur 52 MW PP |  | HFO | RPCL | 6*8.9 | 52 | 52 | 8 | 17 | 8 | 16 | 36 |  | Fuel shortage
30 | Tongi 80 MW GTPP |  | Gas | PDB | 1* 105 | 105 | 105 | 0 | 0 | 0 | 0 | 105 |  | Gas shortage
31 | Kodda 300 MW PP Unit-2 (Summit) |  | HFO | IPP | 18*17.076 | 300 | 300 | 82 | 281 | 80 | 130 | 170 |  | Fuel shortage
| Bramhangoan 100 MW PP (Aggreko) |  | HSD | IPP | 114*0.959 | 0 | 0 | 0 | 0 | 0 | 0 |  |  | Contract Expired
| Aurahati 100MW PP (Aggreko) |  | HSD | IPP | 0.85*23+0.95*91 | 0 | 0 | 0 | 0 | 0 | 0 |  |  | Contract Expired
32 | Kodda 149 MW PP Unit-1 (Summit) |  | HFO | IPP | 8*18.45+8.97 | 149 | 149 | 35 | 35 | 35 | 45 | 104 |  | Fuel shortage
33 | Gazipur 100 MW PP |  | HFO | RPCL | 6*17.5 | 105 | 105 | 17 | 72 | 17 | 105
34 | Meghnaghat 104 MW PP (OPCL) |  | HFO | IPP | 18.5*6 | 104 | 104 | 53 | 53 | 54 | 54 | 50 |  | Fuel shortage
35 | Manikgonj 162MW PP(MPGL) |  | HFO | IPP | 9*18 | 162 | 162 | 17 | 17 | 35 | 17 | 145 |  | Fuel shortage
36 | Spectra Solar Plant Ltd. |  | Solar | IPP | 35 | 35 | 35 | 15 | 0 | 35 | 0
37 | Kanchan Purbachal Power Generation Ltd. |  | HFO | IPP | 18.4*3 | 55 | 55 | 0 | 17 | 0 | 17 | 38 |  | Fuel shortage
| Meghnaghat Unique power |  | Gas | IPP | 586 | 0 | 0 | 0 | 0 | 0 | 0 |  |  | on test
| Summit Meghanghat-2 589 MW(Gas) |  | Gas | IPP | 589 | 0 | 0 | 80 | 80 | 80 | 80 |  |  | on test
| Dhaka area Total |  |  |  |  | 5763 | 5062 | 1469 | 1897 | 1687 | 1959 | 1973 | 1191
38 | Chattogram TPP-1 |  | Gas | PDB | 1*210 | 210 | 180 | 0 | 0 | 0 | 0 | 180 |  | Gas shortage
| Chattogram TPP-2 |  | Gas | PDB | 1*210 | 210 | 180 | 0 | 0 | 0 | 0 |  | 180 | Under maint
39 | Raozan 25 MW PP |  | HFO | RPCL | 3*8.9 | 25 | 25 | 8 | 17 | 8 | 17 | 8 |  | Fuel shortage
40 | Teknaf 20MW PP (Solartech) |  | Solar | IPP | 20 | 20 | 20 | 18 | 0 | 20 | 0
41 | Patenga 50MW PP (Baraka) |  | HFO | IPP | 8*6.98 | 50 | 50 | 6 | 6 | 6 | 20 | 30 |  | Fuel shortage
42 | Karnaphuli Hydro PP Unit-1,2,3,4, 5 |  | Hydro | PDB | 2*40+3*50 | 230 | 230 | 46 | 46 | 46 | 46 | 184 |  | Low water lavel
43 | Sikalbaha 225MW CCPP |  | Gas/HSD | PDB | 1*150+1*75 | 225 | 225 | 204 | 206 | 220 | 220 | 5
44 | Sikalbaha Peaking GT |  | Gas/HSD | PDB | 1*150 | 150 | 150 | 0 | 0 | 0 | 0 |  | 150 | Under maint
45 | Sikalbaha 105 MW PP (Baraka Sikalbaha) |  | HFO | IPP | 6*17.5 | 105 | 105 | 31 | 17 | 17 | 17 | 88 |  | Fuel shortage
46 | Hathazari 100 MW peaking PP |  | HFO | PDB | 11*8.9 | 98 | 98 | 32 | 32 | 40 | 40 | 58 |  | Fuel shortage
47 | Dohazari -Kalaish 100 MW Peaking |  | HFO | PDB | 6*17 | 102 | 102 | 51 | 68 | 51 | 68 | 34 |  | Fuel shortage
48 | Juldah 100 MW Unit-1 (Acorn) |  | HFO | NENP | 8*13.45 | 100 | 100 | 25 | 25 | 25 | 25 | 75 |  | Fuel shortage
49 | Juldah 100 MW PP Unit-3 (Acorn) |  | HFO | IPP | 8*13.5 | 100 | 100 | 25 | 25 | 25 | 25 | 75 |  | Fuel shortage
50 | Barabkunda 22 MW PP (Regent) |  | Gas | SIPP, PDB | 8*2.90 | 22 | 22 | 15 | 13 | 15 | 15 |  |  | Engine problem
* | Malancha, Ctg. EPZ (United) |  | Gas |  | 5*8.73+3*9.34 |  | 0 | 0 | 14 | 30 | 30
51 | Chattogram 108 MW PP (ECPV) |  | HFO | IPP | 16*7 | 108 | 108 | 0 | 0 | 0 | 0 | 108 |  | Fuel shortage
52 | Kaptai 7 MW Solar PP |  | Solar | PDB | 7.4 MW | 7 | 7 | 1 | 0 | 5 | 0
53 | Anwara 300 MW PP (United) |  | HFO | IPP | 17*17+24 | 300 | 300 | 51 | 104 | 50 | 100 | 200 |  | Fuel shortage
54 | Jodiac Power |  | HFO | IPP | 3*18.55+1*3.6 | 54 | 54 | 17 | 0 | 0 | 17 | 37 |  | Fuel shortage
55 | Karnaphuli Power Ltd. |  | HFO | IPP | 18.415*6+6.5 | 110 | 110 | 32 | 17 | 17 | 17 | 93 |  | Fuel shortage
56 | Juldah unit-2 (Acorn) |  | HFO | IPP | 8*13.6 | 100 | 100 | 25 | 25 | 25 | 25 | 75 |  | Fuel shortage
57 | Anlima Energy Ltd. |  | HFO | IPP | 6*21.2 | 116 | 116 | 13 | 17 | 17 | 17 | 99 |  | Fuel shortage
58 | Mirsharai 150 MW |  | HFO | BPDB-RPCL | 18.5*9 | 163 | 163 | 35 | 145 | 35 | 163
59 | SS Power I |  | Coal | SS Power | 2*612 | 1224 | 1224 | 490 | 462 | 470 | 470 | 754 |  | Coal Shortage.
| Cox's Bazar Wind |  | Wind | IPP | 66 | 0 | 0 | 0 | 0 | 10 | 10 |  |  | On test.
| Matarbari 2*600 MW (CPGCL) |  | Coal | CPGCL | 0 | 575 | 575 | 535 | 532 | 540 | 570 |  |  | On test.
| Mirsharai 150 MW (Gas) |  | Gas | BPDB-RPCL | 18.5*9 | 0 | 0 | 0 | 0 | 0 | 0 |  |  | On test.
| Chattogram area Total |  |  |  |  | 4404 | 4344 | 1660 | 1771 | 1672 | 1912 | 2103 | 330
| Ashuganj TPP Unit- 3 |  | Gas | APSCL | 1*150 | 0 | 0 | 0 | 0 | 0 | 0 |  |  | Contract Expired
| Ashuganj TPP Unit- 4 |  | Gas | APSCL | 1*150 | 0 | 0 | 0 | 0 | 0 | 0 |  |  | Contract Expired
| Ashuganj TPP Unit- 5 |  | Gas | APSCL | 1*150 | 0 | 0 | 0 | 0 | 0 | 0 |  |  | Contract Expired
60 | Ashuganj 225 MW CCPP |  | Gas | APSCL | 1*142+1*75 | 221 | 221 | 152 | 154 | 155 | 155 |  | 66 | ST Under maint.
61 | Ashuganj 450 MW CCPP(North) |  | Gas | APSCL | 1*360 | 360 | 360 | 350 | 280 | 300 | 300 |  |  | FGMO
62 | Ashuganj 450 MW CCPP(South) |  | Gas | APSCL | 1*360 | 360 | 360 | 0 | 0 | 0 | 0 | 360 |  | Gas shortage
63 | Ashuganj 420 MW CCPP(East) |  | Gas | APSCL | 284*1+116*1 | 400 | 400 | 0 | 0 | 0 | 0 | 400 |  | Gas shortage
64 | Ashuganj 50 MW PP |  | Gas | APSCL | 14*3.968 | 53 | 45 | 41 | 48 | 48 | 48
65 | Ashuganj 55 MW PP (Precision) |  | Gas | QRPP | 0 | 55 | 55 | 53 | 54 | 55 | 55
66 | Ashuganj 195 MW PP (APSCL-United) |  | Gas | IPP | 20*9.73+1*16 | 195 | 195 | 36 | 73 | 120 | 100 | 95 |  | Gas shortage
67 | Ashuganj 51 MW PP (Midland) |  | Gas | IPP | 6*9.34 | 51 | 51 | 43 | 43 | 43 | 43
68 | Ashuganj 150 MW PP (Midland) |  | HFO | IPP | 23*7.015 | 150 | 150 | 6 | 16 | 6 | 20 | 130 |  | Fuel shortage
69 | Titas 50 MW Peaking PP |  | HFO | PDB | 6*8.92 | 52 | 52 | 16 | 32 | 25 | 32 |  | 20 | Engine problem
70 | Chandpur 150 MW CCPP |  | Gas | PDB | 1*106+1*57 | 163 | 163 | 0 | 0 | 0 | 0 |  | 163 | Under Maint.
71 | Chandpur 200 MW (Desh energy) |  | HFO | IPP | 12*18.4 | 200 | 200 | 17 | 17 | 17 | 17 | 183 |  | Fuel shortage
72 | Feni 22 MW PP (Doreen) |  | Gas | SIPP, PDB | 8*2.90 | 22 | 22 | 18 | 18 | 18 | 18 |  | 4 | Engine problem
73 | Feni 11 MW PP (Doreen) |  | Gas | SIPP, REB | 4*2.90 | 11 | 11 | 10 | 10 | 7 | 7
** | Impoprt (Tripura) |  |  | Imported power | 0 | 160 | 160 | 126 | 116 | 128 | 141
74 | Jangalia 33 MW PP (Summit) |  | Gas | SIPP, PDB | 4*8.73 | 33 | 33 | 33 | 33 | 33 | 33
75 | Jangalia 52 MW PP (Lakdanavi) |  | HFO | IPP | 6*8.92 | 52 | 52 | 8 | 8 | 8 | 8 | 44 |  | Fuel shortage
76 | Cumilla 25 MW PP (Summit) |  | Gas | SIPP, REB | 3*3.67+2*6.97 | 25 | 25 | 8 | 0 | 15 | 15 |  | 10 | Engine problem
| Daudkandi 200 MW PP (B.Trac) |  | HSD | IPP | 154*1.4 | 0 | 0 | 0 | 0 | 0 | 0 |  |  | Contract Expired
77 | Feni Lanka Power |  | HFO | IPP | 7*18.415+1*9.78 | 114 | 114 | 0 | 0 | 0 | 0 | 114 |  | Fuel shortage
78 | Chowmuhani 113 MW |  | HFO | IPP | 12*9.78+2*3.1 | 113 | 113 | 9 | 58 | 35 | 48 | 65 |  | Fuel shortage
79 | Bhairob 54.5 MW |  | HFO | IPP | 3*18.2 | 54 | 54 | 0 | 17 | 17 | 17 |  | 37 | Engine problem
80 | Chandpur 115(Doreen) |  | HFO | IPP | 4*18.5+2*22.5 | 115 | 115 | 0 | 18 | 0 | 17 | 98 |  | Fuel shortage
| Cumilla Area Total |  |  |  |  | 2959 | 2951 | 926 | 995 | 1030 | 1074 | 1489 | 300
81 | RPCL 210MW CCPP |  | Gas | IPP | 4*35+1*70 | 210 | 202 | 34 | 71 | 35 | 70 | 132 |  | Gas shortage
82 | Tangail 22 MW PP (Doreen) |  | Gas | SIPP, PDB | 8*2.90 | 22 | 22 | 0 | 0 | 0 | 0 |  |  | Contract Expired
83 | Jamalpur 95 MW PP(Powerpac) |  | HFO | IPP | 0 | 95 | 0 | 0 | 0 | 0 | 0
84 | Sarishabari 3 MW Solar Plant |  | Solar | IPP | 1*3 | 3 | 3 | 2 | 0 | 1.6 | 0
85 | Mymensingh 200 MW PP (United) |  | HFO | IPP | 9.78*21 | 200 | 200 | 59 | 67 | 56 | 66 | 134 |  | Fuel shortage
86 | Jamalpur 115 MW PP (United) |  | HFO | IPP | 9.78*12 | 115 | 115 | 9 | 9 | 9 | 9 | 106 |  | Fuel shortage
87 | Sutiakhali 50 MW Solar PP |  | Solar | IPP | 50 | 50 | 50 | 38 | 0 | 50 | 0
88 | Tangail Palli Power Gen 22 MW |  | HFO | IPP | 4*6.7 | 22 | 22 | 0 | 6 | 2 | 6 | 16 |  | Fuel shortage
| Mymensingh Area Total |  |  |  |  | 717 | 614 | 142 | 153 | 153.6 | 151 | 132 | 0
89 | Fenchugonj CCPP Phase-1 |  | Gas | PDB | 2*32+1*33 | 97 | 70 | 43 | 43 | 43 | 43 |  | 27 | Machine problem.
90 | Fenchugonj CCPP Phase-2 |  | Gas | PDB | 2*35+1*35 | 104 | 90 | 0 | 30 | 30 | 30 |  | 60 | Machine problem
91 | Kushiara 163 MW CCPP (KP) |  | Gas | IPP | 1*109+1*54 | 163 | 163 | 163 | 130 | 163 | 163
92 | Shajibazar 330 MW CCPP |  | Gas | PDB | 3*110 | 330 | 330 | 0 | 0 | 0 | 0 |  | 330 | Under maint.
93 | Fenchugonj 51 MW PP (Barakatullah) |  | Gas | RPP | 19*2.90 | 51 | 51 | 51 | 53 | 51 | 51
94 | Fenchuganj 44 MW (Energyprima) |  | Gas | NENP | 12*3.3+5*2 | 50 | 50 | 47 | 47 | 50 | 50
95 | Hobiganj 11 MW PP Cofidence-E |  | Gas | SIPP, REB | 4*2.90 | 11 | 11 | 0 | 0 | 0 | 0 |  |  | Contract Expired
96 | Shahjibazar GTPP Unit- 8 & 9 |  | Gas | PDB | 2*35 | 70 | 66 | 57 | 59 | 60 | 60
97 | Shahjibazar 86 MW PP (Shahjibazar) |  | Gas | RPP | 32*2.90 | 86 | 86 | 86 | 86 | 86 | 86
98 | Shahjibazar 100 MW GTPP |  | Gas | PDB | 1*100 | 100 | 100 | 0 | 0 | 0 | 0 |  | 100 | Under maint.
99 | Sylhet 225 MW CCPP |  | Gas | PDB | 1*142+1*89 | 231 | 231 | 0 | 0 | 0 | 0 |  | 231 | Under maint.
100 | Sylhet 20 MW GTPP |  | Gas | PDB | 1*20 | 20 | 20 | 16 | 15 | 20 | 20
| Sylhet 50 MW PP (EPL) |  | Gas | NENP | 27*2 | 0 | 0 | 0 | 0 | 0 | 0 |  |  | Contract Expired
101 | Shahjahanulla 25 MW PP |  | Gas | SIPP, REB | 3*9.34 | 25 | 25 | 22 | 23 | 16 | 16 | 9 |  | Gas shortage
102 | Bibiana-II 341 MW CCPP (Summit) |  | Gas | IPP | 1*222+1*119 | 341 | 341 | 341 | 285 | 310 | 310 |  |  | FGMO
103 | Bibiyana-III 400 MW CCPP |  | Gas | PDB | 285*1+134*1 | 400 | 400 | 0 | 0 | 0 | 0 |  | 400 | Under maint.
104 | Sylhet 10MW PP (Desh) |  | Gas | RPP | 6*1.95 | 10 | 10 | 0 | 0 | 0 | 0
105 | Bibiyana South 400 MW |  | Gas | PDB | 400 MW | 383 | 383 | 400 | 400 | 400 | 400
| Sylhet Area Total |  |  |  |  | 2472 | 2427 | 1226 | 1171 | 1229 | 1229 | 9 | 1148
106 | Bheramara GTPP Unit-3 |  | HSD | PDB | 1*20 | 20 | 16 | 0 | 0 | 0 | 0 | 16 |  | Fuel conservation
| Bheramara (HVDC ) |  | 0 | Imported power | 2*500 | 1000 | 1000 | 906 | 791 | 921 | 921
107 | Khulna 115 PP MW (KPCL-2) |  | HFO | NENP | 7*17 | 115 | 115 | 0 | 16 | 0 | 16 | 99 |  | Fuel shortage
108 | Faridpur 50 MW Peaking PP |  | HFO | PDB | 8*6.89 | 54 | 54 | 0 | 46 | 15 | 48 |  | 6 | Engine problem
109 | Khulna 225 MW CCPP |  | HSD | NWPGCL | 1*150+1*75 | 230 | 230 | 0 | 0 | 0 | 0 | 230 |  | Fuel shortage
110 | Gopalganj 100 MW Peaking PP |  | HFO | PDB | 16*6.98 | 109 | 109 | 0 | 32 | 20 | 44 |  | 65 | Engine problem
111 | Bheramara 410 MW CCPP |  | Gas | NWPGCL | 1*278+1*132 | 410 | 410 | 0 | 0 | 0 | 0 | 410 |  | Gas shortage
112 | Noapara 40 MW PP (Khanjahan Ali) |  | HFO | NENP | 5*8.5 | 40 | 40 | 0 | 8 | 0 | 16 | 24 |  | Fuel shortage
| Noapara 100 MW PP (Bangla Trac) |  | HSD | IPP | 70*1.4 | 0 | 0 | 0 | 0 | 0 | 0
113 | Rupsha 105 MW PP (Orion rupsha) |  | HFO | IPP | 6*18.445 | 105 | 105 | 93 | 93 | 90 | 92 |  | 13 | Engine problem
114 | Madhumati 100 MW PP |  | HFO | NWPGCL | 6*18 | 105 | 105 | 0 | 0 | 0 | 0 | 105 |  | Fuel shortage
115 | Mongla Orion 100 MW Solar PP |  | Solar | IPP | 100 | 100 | 100 | 58 | 0 | 100 | 0
116 | Khulna 330 MW CCPP (OIL) |  | Gas/HSD | BPDB | 1*220+1*110 | 336 | 336 | 0 | 0 | 0 | 0 | 336 |  | Fuel shortage
117 | Rampal 1320 MW (BIFPCL) |  | Coal | NTPC&BPDB | 660*2 | 617 | 617 | 748 | 731 | 600 | 600
| Kulna 225 MW CCPP (GAS) |  | Gas | NWPGCL | 0 | 0 | 0 | 0 | 0 | 0 | 0 |  |  | On test.
| Khulna Area Total |  |  |  |  | 3241 | 3237 | 1805 | 1717 | 1746 | 1737 | 1220 | 84
118 | Barisal 110 MW PP (Summit ) |  | HFO | IPP | 7*17.076 | 110 | 110 | 0 | 16 | 0 | 16 | 94 |  | Fuel shortage
119 | Bhola 33 MW PP (Venture) |  | Gas | NENP | 1*34.50 | 40 | 40 | 6 | 2 | 10 | 10 |  | 30 | Engine problem
120 | Bhola 225 MW CCPP |  | Gas | PDB | 2*63+1*68 | 194 | 194 | 70 | 100 | 135 | 135 |  | 59 | GT-1 & ST Under maint.
| Bhola 95 MW PP (Aggreko) |  | Gas | QRPP | 96*1.10 | 0 | 0 | 0 | 0 | 0 | 0 |  |  | Contract Expired |  | From 18-3-2022
121 | Payra 1320 MW |  | Coal | BCPCL | 2*622 | 1244 | 1244 | 550 | 530 | 622 | 622 |  | 622 | #01 Under maint.
122 | Bhola Nutan Biddut BD LTD |  | Gas | IPP | 220 | 220 | 220 | 220 | 180 | 220 | 220
123 | United Payra Power Ltd. |  | HFO | IPP | 8*18.5+1*9.5 | 150 | 150 | 17 | 54 | 17 | 54 | 96 |  | Fuel shortage
124 | Barisal 307 MW |  | Coal | IPP | 307*1 | 307 | 307 | 200 | 184 | 150 | 150 | 157 |  | Fuel shortage
| Barisal Area Total |  |  |  |  | 2265 | 2265 | 1063 | 1066 | 1154 | 1207 | 347 | 711
125 | Baghabari 71 MW GTPP |  | Gas | PDB | 1*71 | 71 | 71 | 0 | 0 | 0 | 0 | 71 |  | Gas shortage
| Baghabari 100 MW GTPP |  | Gas | PDB | 1*100 | 100 | 100 | 0 | 0 | 0 | 0 | 100 |  | Gas shortage
126 | Baghabari 50 MW Peaking PP |  | HFO | PDB | 6*8.9 | 52 | 52 | 0 | 25 | 32 | 34 | 18 |  | Fuel shortage
127 | Bera 70 MW Peaking PP |  | HFO | PDB | 9*8.29 | 71 | 71 | 0 | 15 | 0 | 16 |  | 55 | Engine problem
128 | Amnura 50 MW PP(Sinha) |  | HFO | NENP | 7*7.79 | 50 | 28 | 28 | 28 | 28 | 28
129 | Katakhali 50 MW PP (Northern) |  | HFO | QRPP | 6*8.9 | 50 | 50 | 25 | 42 | 42 | 42 |  | 8 | Engine problem
130 | Katakhali 50 MW Peaking PP |  | HFO | PDB | 6*8.7 | 50 | 50 | 11 | 40 | 0 | 33 |  | 17 | Under maint
131 | Sirajgonj 225MW CCPP Unit-1 |  | Gas/HSD | NWPGCL | 1*150+1*75 | 210 | 210 | 0 | 0 | 0 | 0 | 210 |  | Gas shortage
132 | Sirajgonj 225MW CCPP Unit-2 |  | Gas/HSD | NWPGCL | 1*150+1*75 | 220 | 220 | 0 | 0 | 0 | 0 | 220 |  | Fuel shortage
133 | Sirajgonj 225MW CCPP Unit-3 |  | Gas/HSD | NWPGCL | 1*141 | 220 | 220 | 0 | 0 | 0 | 0 | 220 |  | Gas shortage
134 | Sirajgonj 400 MW CCPP Unit-4 |  | Gas/HSD | SNWPGCL | 1*282+1*132 | 414 | 414 | 414 | 295 | 414 | 414
135 | Santahar 50 MW Peaking PP |  | HFO | PDB | 6*8.7 | 50 | 50 | 0 | 30 | 25 | 38 | 12 |  | Engine problem
136 | Bogra 22 MW PP (GBB) |  | Gas | RPP | 0 | 0 | 0 | 0 | 0 | 0 | 0 |  |  | Contract Expired
| Bogura 20 MW PP (Energyprima) |  | Gas | NENP | 5*3.3+5*2 | 0 | 0 | 0 | 0 | 0 | 0 |  |  | Contract Expired
137 | Ullapara 11 MW PP (Summit) |  | Gas | SIPP, REB | 4*2.90 | 11 | 11 | 8 | 8 | 8 | 8
138 | Natore 52 MW PP (Rajlanka) |  | HFO | IPP | 6*8.92 | 52 | 52 | 0 | 0 | 8 | 8 | 44 |  | Fuel shortage
139 | Chapainawabganj 100 MW Peaking PP |  | HFO | PDB | 12*8.924 | 104 | 104 | 50 | 90 | 50 | 92 |  | 12 | Engine problem
140 | Baghabari 200 MW PP (Paramount) |  | HSD | IPP | 135*1.6 | 200 | 200 | 0 | 0 | 0 | 0 | 200 |  | Fuel shortage
141 | Bagura 113 MW PP (Confidence)-2 |  | HFO | IPP | 6*18.55+7.2 | 113 | 113 | 35 | 1 | 12 | 35 | 78 |  | Fuel shortage
142 | Confidence Power Bogura Unit-1 113 MW |  | HFO | IPP | 6*18.55 | 113 | 113 | 0 | 35 | 0 | 35 | 78 |  | Fuel shortage
143 | Sirajgonj 6.55 MW Solar |  | Solar | NWPGCL | 1*6 | 6 | 6 | 3 | 0 | 6 | 0
| Adani Power Jharkhanda Ltd |  | Coal | Imported power | 748*2 | 1496 | 1496 | 767 | 766 | 760 | 760 |  |  | Unit-2 under maint.
| Rajshahi Area Total |  |  |  |  | 3653 | 3631 | 1341 | 1375 | 1385 | 1543 | 1251 | 92
144 | Barapukuria TPP Unit-1 |  | Coal | PDB | 1*125 | 125 | 85 | 0 | 0 | 0 | 0 | 85 |  | Under maint
| Barapukuria TPP Unit-2 |  | Coal | PDB | 1*125 | 125 | 85 | 0 | 0 | 0 | 0 |  | 85 | Under maint
145 | Barapukuria 275 MW TPP Unit-3 |  | Coal | PDB | 1*275 | 274 | 274 | 170 | 170 | 170 | 170 |  | 104 | Machine problem
146 | Rangpur 20 MW GTPP |  | HSD | PDB | 1*20 | 20 | 20 | 0 | 0 | 0 | 0 | 20
147 | Saidpur 20 MW GTPP |  | HSD | PDB | 1*20 | 20 | 20 | 0 | 0 | 0 | 0 | 20
148 | Rangpur 113 MW PP (Confidence) |  | HFO | IPP | 9*6.984+7*7.015+3.15*2 | 113 | 113 | 0 | 35 | 6 | 35 | 78 |  | Fuel shortage
149 | Sympa Solar Power 8MW |  | Solar | IPP | 8 MW | 8 | 8 | 5 | 0 | 8 | 0
150 | Energypac Power Venture Thakurgaon Ltd. |  | HFO | IPP | 115 | 115 | 115 | 0 | 74 | 0 | 74 | 41 |  | Fuel shortage
151 | Intraco Solar 30 MW |  | Solar | IPP | 1*30 | 30 | 30 | 28 | 0 | 30 | 0
152 | Teesta Solar Limited |  | Solar | BPCL | 16*12.5 | 200 | 200 | 140 | 0 | 130 | 0
| Rangpur Area Total |  |  |  |  | 1030 | 950 | 343 | 279 | 344 | 279 | 244 | 189
| Total |  |  |  |  | 26504 | 25481 | 9975 | 10424 | 10400.6 | 11091 | 8768 | 4045
A. |  | 2024-02-01 | (Yesterday) |  |  |  |  | Thursday
1 | Highest Generation : |  |  | 10424 | MW at | 19:00 | hrs | 11 Evening Peak Hour : | [5 empty] | 19:00 | hrs.
2 | Minimum Generation : |  |  | 6958 | MW at | 5:00 | hrs | 12 Max. Demand (Generation end) at evening peak hour : | [5 empty] | 10424 | MW
3 | Day peak Generation : |  |  | 9975 | MW at | 12:00 | hrs | 13 Max. Demand (Substation end) at evening peak hour : | [5 empty] | 9833.42 | MW
4 | Evening peak Generation : |  |  | 10424 | MW at | 19:00 | hrs | 14 Load Shed (Substation end) at evening peak hour : | [5 empty] | 0 | MW
5 | Total Energy Generation : |  | 221.0685 | MKWHr | By Solar | 1.7713 | MKWHr
| By Gas : | 91.3193 | MKWHr |  | By Oil: | 22.3067 | MKWHr | 15. Area wise Demand (S/S end), Supply (S/S end) & | [5 empty] | 16. Hourly Load Shed during
| By Coal : | 80.3828 | MKWHr |  | By Hydro: | 1.1039 | MKWHr | Load Shed (S/S end) at Evening peak hour in MW : | [5 empty] | Evening Peak hours :
[5 empty] | By Wind: | 0.01968 | MKWHr | Area | Demand | Supply |  | Loadshed |  | Time |  | Loadshed
6 | Generation Shortfall : |  | For Fuel Limitation = |  |  | 8768 | MW | Dhaka | 3613.02 | 3613.02 |  | 0 |  | 18:00 |  | 73
|  |  | For Plants S/D or M/C prob = |  |  | 4045 | MW | Chittagong | 956.2 | 956.2 |  | 0 |  | 19:00 |  | 0
|  |  | Total = |  |  | 12813 | MW | Khulna | 1143.6 | 1143.6 |  | 0 |  | 19:30 |  | 0
7 | Total Gas Supplied : |  |  | 732.5 | MMCFD |  |  | Rajshahi | 1033.6 | 1033.6 |  | 0 |  | 20:00 |  | 0
8 | Fuel Cost : | i) Gas : | Taka | 284680554.282 | ii) Oil : | Taka | 409195032.5 | Comilla | 783 | 783 |  | 0 |  | 21:00 |  | 0
|  | iii) Coal : | Taka | 545665493.46 | Total | Taka | 1239541080.242 | Mymensingh | 890 | 890 |  | 0 |  | 22:00 |  | 0
9 | Power flow through E-W Interconnectors : |  |  |  | i) Energy | 0 | MKWHr. | Sylhet | 357 | 357 |  | 0 |  | 23:00 |  | 0
| ii) During Peak Demand : |  |  | 410 | MW (W to E) at | 19:00 | hrs | Barisal | 267 | 267 |  | 0 |  | 24:00 |  | 0
| iii) Maximum : |  |  | 340 | MW at | 6:00 | hrs | Rangpur | 790 | 790 |  | 0
10 | Maximum Temperature in Dhaka was |  |  |  | 26.4°C |  |  | Total | 9833.42 | 9833.42 |  | 0
B. |  | 2024-02-02 | (Today) |  |  |  | Friday |  |  | Probable max. temperature in Dhaka |  |  | 26.4°C
Forecast
1 | Maximum Demand* Evening (Generation end) |  |  |  | 10300 | MW |  | 6 Total Load Shed forecast (Substation end) : |  |  |  |  | 0 | MW
2 | Maximum Generation (Generation end) |  |  |  | 11091 | MW |  | 7 Area wise Load Shed forecast (Substation end) :
3 | Maximum Demand* Day (Generation end) |  |  |  | 9500 | MW
4 | Reserve(Generation end) |  |  |  | 791 | MW |  | Dhaka | Chittagong | Khulna | Rajshahi | Comilla | Mymensingh | Sylhet | Barisal | Rangpur
5 | Total Energy Generation |  |  |  | 218.4387 | MKWHr |  | MW | MW | MW | MW | MW | MW | MW | MW | MW
6 | Actual Minimum Generation up to 8:00 hrs. |  |  |  | 7025 | MW at | 5:00 | 0 | 0 | 0 | 0 | 0 | 0 | 0 | 0 | 0
* Import Through HVDC C/B Interconnector : |  |  |  |  | i) Energy | 21.5796 | MKWHr. | ii) HVDC Flow at Peak Time |  | 791 | MW at | 19:00 | hrs.
* Import Through Comilla C/B Interconnector : |  |  |  |  | i) Energy | 2.5853 | MKWHr. | iii) Maximum HVDC Flow : |  | 907 | MW at | 15:00 | hrs.
*Cost for HVDC, Tripura & Solar energy is not usually included in the total fuel cost.
Water Level of Kaptai Lake at 06:00 hr (ft): |  |  |  |  | (a) Yesterday : | 87.39 |  | (b) Today: | 87.3 |  | (c) Rule Curve: |  | 96.86
.
|  |  |  | Sub Divisional Engineer | [6 empty] | Executive Engineer
|  |  |  | Network Operation Division | [6 empty] | Network Operation Division

## YesterdayGen
2024-02-01 | [21 empty] | BR
Plant Name | Ghorasal TPP (Unit-1&2) | Ghorasal Repowered CCPP:Unit-3 (GT | Ghorasal Repowered CCPP Unit-4 | Ghorasal TPP Unit-5 | Ghorasal 365 MW CCPP Unit-7 | Ghorashal 108 MW PP (Regent) | Ghorashal 78.5 MW PP(MAX) | Haripur 412 MW CCPP | Haripur 360 MW CCPP(HPL) | Plant Removed | Haripur GTPP | Meghnaghat 450 MW CCPP(MPL) | Meghnaghat CCPP(Summit) | Meghnaghat 100 MW(IEL) | Madanganj 102 PP(Summit) | Madanganj-55 MW PP(Summit) | Siddhirganj 335 MW CCPP | 210 MW Siddhirgonj TPP | Siddhirgonj 2*120 MW GTPP | Siddhirganj 100 PP(Dutch Bangla) | Gagnagar 102 MW PP (Digital Power) | Kodda 150 MW PP | Keraniganj 100 MW PP (Powerpac) | Bosila 108 MW PP(CLC) | Pagla (DPA ) | Katpotti 52 MW PP (Sinha) | Kamalaghat 54 MW PP(Banco Energy) | Manikganj 55 MW PP (Northern) | Nababganj 55 MW PP (Southern power ) | Narshingdi 22 MW PP (Doreen) | Summit Ashulia | Summit Madhabdi | Maona 33 MW PP(Summit) | Rupganj 33 MW PP(Summit) | Gazipur 52 MW PP | Tongi 80 MW GTPP | Karnaphuli Hydro PP Unit-1, 2 & 3 | Karnaphuli Hydro PP Unit-4 & 5 | Chattogram TPP-1 | Chattogram TPP-2 | Raozan 25 MW PP | Sikalbaha 225MW CCPP (Gas) | Sikalbaha 225MW CCPP(Oil) | Sikalbaha 150MW GTPP | Sikalbaha 150MW GTPP(Oil) | Plant Removed | Tangail Palli Power Gen 22 MW | Hathazari 100 MW peaking PP | Dohazari -Kalaish 100 MW Peaking | Juldah 100 MW Unit-1 (Acorn) | Chattogram 108 MW PP (ECPV) | Patenga 50MW PP (Baraka) | Barabkunda 22 MW PP (Regent) | Malancha, Ctg. EPZ (United) | Ashuganj TPP Unit- 3 | Ashuganj TPP Unit- 4 | Ashuganj TPP Unit- 5 | Ashuganj 450 MW CCPP(North) | Ashuganj 450 MW CCPP(South) | Ashuganj 225 MW CCPP | Ashuganj 195 MW PP (APSCL-United) | Chandpur 150 MW CCPP | Ashuganj 50 MW PP | Ashuganj 55 MW PP (Precision) | Ashuganj 53MW PP (United) | Ashuganj 51 MW PP (Midland) | B.Baria (Aggreko) 85MW | Titas 50 MW Peaking PP | Jangalia 52 MW PP (Lakdanavi) | Feni 22 MW PP (Doreen) | Feni 11 MW PP (Doreen) | Jangalia 33 MW PP (Summit) | Cumilla 25 MW PP (Summit) | Impoprt (Tripura) | RPCL 210MW CCPP | Jamalpur 95 MW PP(Powerpac) | Tangail 22 MW PP (Doreen) | Sarishabari 3 MW Solar Plant | Fenchugonj CCPP Phase-1 | Fenchugonj CCPP Phase-2 | Fenchugonj 51 MW PP (Barakatullah) | Fenchuganj 44 MW (Energyprima) | Kushiara 163 MW CCPP (KP) | Shajibazar 330 MW CCPP | Shahjibazar GTPP Unit- 8 & 9 | Shahjibazar 86 MW PP (Shahjibazar) | Shahjibazar 50MW PP (EPL) | Sylhet 225 MW CCPP | Sylhet 20 MW GTPP | Sylhet 50 MW PP (EPL) | Sylhet 10MW PP (Desh) | Bibiana-II 341 MW CCPP (Summit) | Shahjahanulla 25 MW PP | Hobiganj 11 MW PP Cofidence-E | Daudkandi 200 MW PP (B.Trac) | Kodda 300 MW PP Unit-2 (Summit) | Keranigonj 300 MW PP (APR) | Bramhangoan 100 MW PP (Aggreko) | Mymensingh 200 MW PP (United) | Aurahati 100MW PP (Aggreko) | Kodda 149 MW PP Unit-1 (Summit) | Teknaf 20MW PP (Solartech) | Juldah 100 MW PP Unit-3 (Acorn) | Chandpur 200 MW (Desh energy) | Ashuganj 150 MW PP (Midland) | Bibiyana-III 400 MW CCPP | Jamalpur 115 MW PP (United) | Gazipur 100 MW PP | Sikalbaha 105 MW PP (Baraka Sikalbaha) | Kaptai 7 MW Solar PP | Anwara 300 MW PP (United) | Jodiac Power | Karnaphuli Power Ltd. | Feni Lanka Power | Chowmuhani 113 MW | Juldah unit-2 (Acorn) | Bibiyana South 400 MW | Meghnaghat 104 MW PP (OPCL) | Sutiakhali 50 MW Solar PP | Manikgonj 162MW PP(MPGL) | Anlima Energy Ltd. | Shahjibazar 100 MW GTPP | Bhairob 54.5 MW | Spectra Solar Plant Ltd. | Chandpur 115(Doreen) | Kanchan Purbachal Power Generation Ltd. | Ashuganj 420 MW CCPP(East) | Mirsharai 150 MW (Oil) | Mirsharai 150 MW (Gas) | SS Power I | Cox's Bazar Wind | Matarbari 2*600 MW (CPGCL) | Meghnaghat Unique power | Summit Meghanghat-2 589 MW(Gas) | EasternBlank | Bheramara (HVDC ) | Bheramara GTPP Unit-3 | Bheramara 410 MW CCPP | Khulna 115 MW PP (KPCL-1 & 3) | Khulna 115 PP MW (KPCL-2) | Khulna 225 MW CCPP | Khulna 60MW | Khulna (Aggreeco) 55MW | Faridpur 50 MW Peaking PP | Gopalganj 100 MW Peaking PP | Noapara 40 MW PP (Khanjahan Ali) | Bhola 225 MW CCPP | Bhola 33 MW PP (Venture) | Barisal 110 MW PP (Summit ) | Barisal GT PP Unit-1& 2 | Baghabari 100 MW GTPP | Baghabari 71 MW GTPP | Baghabari 50 MW Peaking PP | Bera 70 MW Peaking PP | Chapainawabganj 100 MW Peaking PP | Amnura 50 MW PP(Sinha) | Katakhali 50 MW PP (Northern) | Katakhali 50 MW Peaking PP | Natore 52 MW PP (Rajlanka) | Santahar 50 MW Peaking PP | Bogra 22 MW PP (GBB) | Bogura 20 MW PP (Energyprima) | Ullapara 11 MW PP (Summit) | Barapukuria TPP Unit-1 | Barapukuria TPP Unit-2 | Barapukuria 275 MW TPP Unit-3 | Rangpur 20 MW GTPP | Saidpur 20 MW GTPP | Sirajgonj 225MW CCPP Unit-1 (Gas) | Sirajgonj 225MW CCPP Unit-1(Oil) | Sirajgonj 225 MW CCPP Unit-2 (Gas) | Sirajgonj 225 MW CCPP Unit-2 (Oil) | Bhola 95 MW PP (Aggreko) | Noapara 100 MW PP (Bangla Trac) | Sirajgonj 225MW CCPP Unit-3 (Gas) | Sirajgonj 225MW CCPP Unit-3 (Oil) | Sirajgonj 400 MW CCPP Unit-4 | Rupsha 105 MW PP (Orion rupsha) | Baghabari 200 MW PP (Paramount) | Bagura 113 MW PP (Confidence)-2 | Madhumati 100 MW PP | Rangpur 113 MW PP (Confidence) | Sirajgonj 400MW CCPP Unit-4 (Oil) | Sympa Solar Power 8MW | Confidence Power Bogura Unit-1 113 MW | Payra 1320 MW | Bhola Nutan Biddut BD LTD (GAS) | Bhola Nutan Biddut BD LTD (OIL) | United Payra Power Ltd. | Sirajgonj 6.55 MW Solar | Mongla Orion 100 MW Solar PP | Energypac Power Venture Thakurgaon Ltd. | Khulna 330 MW CCPP (OIL) | Khulna 330 MW CCPP (GAS) | Rampal 1320 MW (BIFPCL) | Intraco Solar 30 MW | Barisal 307 MW | Adani Power Jharkhanda Ltd | Teesta Solar Limited | Kulna 225 MW CCPP (GAS) | WesternBlank | Eastern Grid Total | Western Grid Total | Total (MW) | Gas (Public) | HVDC | Gas (Private) | HSD (Private) | HFO (Private) | Coal | Hydro | HSD (Public) | HFO (Public) | Tripura | Solar | Wind | Shortage | Water Level
1:00 | 0 | 0 | 0 | 180 | 0 | 12 | 0 | 0 | 0 |  | 0 | 330 | 0 | 0 | 0 | 0 | 252 | 0 | 0 | 0 | 0 | 0 | 0 | 0 | 0 | 0 | 0 | 0 | 0 | 0 | 19 | 0 | 25 | 15 | 0 | 0 | 46 | 0 | 0 | 0 | 0 | 203 | 0 | 0 | 0 |  | 6 | 0 | 0 | 0 | 0 | 0 | 12 | 38 | 0 | 0 | 0 | 280 | 0 | 155 | 45 | 0 | 48 | 54 | 0 | 43 | 0 | 0 | 0 | 18 | 10 | 33 | 11 | 96 | 77 | 0 | 0 | 0 | 42 | 30 | 53 | 47 | 130 | 0 | 62 | 40 | 0 | 0 | 20 | 0 | 0 | 275 | 22 | 0 | 0 | 0 | 0 | 0 | 0 | 0 | 0 | 0 | 0 | 0 | 5 | 0 | 9 | 0 | 0 | 0 | 0 | 0 | 0 | 0 | 0 | 0 | 350 | 45 | 0 | 0 | 0 | 0 | 0 | 0 | 0 | 0 | 0 | 0 | 0 | 435 | 0 | 566 | 0 | 80 |  | 577 | 0 | 0 | 0 | 0 | 0 | 0 | 0 | 0 | 0 | 0 | 70 | 10 | 0 | 0 | 0 | 0 | 0 | 0 | 0 | 0 | 0 | 0 | 0 | 0 | 0 | 0 | 5 | 0 | 0 | 170 | 0 | 0 | 0 | 0 | 0 | 0 | 0 | 0 | 0 | 0 | 340 | 0 | 0 | 0 | 0 | 6 | 0 | 0 | 0 | 400 | 220 | 0 | 0 | 0 | 0 | 0 | 0 | 0 | 756 | 0 | 200 | 771 | 0 | 0 |  | 4219 | 3525 | 7744 | 1939 | 577 | 1717 | 0 | 71 | 3298 | 46 | 0 | 0 | 96 | 0 | 0 | 0 | 87.4
2:00 | 0 | 0 | 0 | 180 | 0 | 12 | 0 | 0 | 0 |  | 0 | 400 | 0 | 0 | 0 | 0 | 233 | 0 | 0 | 0 | 0 | 0 | 0 | 0 | 0 | 0 | 0 | 0 | 0 | 0 | 19 | 0 | 25 | 21 | 0 | 0 | 46 | 0 | 0 | 0 | 0 | 204 | 0 | 0 | 0 |  | 0 | 0 | 0 | 0 | 0 | 0 | 10 | 40 | 0 | 0 | 0 | 280 | 0 | 155 | 45 | 0 | 48 | 55 | 0 | 43 | 0 | 0 | 0 | 18 | 10 | 33 | 11 | 96 | 98 | 0 | 0 | 0 | 42 | 30 | 53 | 47 | 130 | 0 | 63 | 40 | 0 | 0 | 20 | 0 | 0 | 300 | 22 | 0 | 0 | 0 | 0 | 0 | 0 | 0 | 0 | 0 | 0 | 0 | 0 | 0 | 0 | 0 | 0 | 0 | 0 | 0 | 0 | 0 | 0 | 0 | 330 | 0 | 0 | 0 | 0 | 0 | 0 | 0 | 0 | 0 | 0 | 0 | 0 | 360 | 0 | 566 | 0 | 80 |  | 435 | 0 | 0 | 0 | 0 | 0 | 0 | 0 | 0 | 0 | 0 | 70 | 9 | 0 | 0 | 0 | 0 | 0 | 0 | 0 | 0 | 0 | 0 | 0 | 0 | 0 | 0 | 5 | 0 | 0 | 170 | 0 | 0 | 0 | 0 | 0 | 0 | 0 | 0 | 0 | 0 | 318 | 0 | 0 | 0 | 0 | 6 | 0 | 0 | 0 | 400 | 220 | 0 | 0 | 0 | 0 | 0 | 0 | 0 | 759 | 0 | 200 | 768 | 0 | 0 |  | 4165 | 3360 | 7525 | 1927 | 435 | 1792 | 0 | 6 | 3223 | 46 | 0 | 0 | 96 | 0 | 0 | 0 | 87.4
3:00 | 0 | 0 | 0 | 180 | 0 | 12 | 0 | 0 | 0 |  | 0 | 400 | 0 | 0 | 0 | 0 | 233 | 0 | 0 | 0 | 0 | 0 | 0 | 0 | 0 | 0 | 0 | 0 | 0 | 0 | 19 | 21 | 25 | 22 | 0 | 0 | 46 | 0 | 0 | 0 | 0 | 204 | 0 | 0 | 0 |  | 0 | 0 | 0 | 0 | 0 | 0 | 10 | 40 | 0 | 0 | 0 | 280 | 0 | 156 | 45 | 0 | 48 | 55 | 0 | 43 | 0 | 0 | 0 | 18 | 10 | 33 | 11 | 88 | 99 | 0 | 0 | 0 | 43 | 0 | 53 | 5 | 130 | 0 | 50 | 10 | 0 | 0 | 20 | 0 | 0 | 285 | 22 | 0 | 0 | 0 | 0 | 0 | 0 | 0 | 0 | 0 | 0 | 0 | 0 | 0 | 0 | 0 | 0 | 0 | 0 | 0 | 0 | 0 | 0 | 0 | 330 | 0 | 0 | 0 | 0 | 0 | 0 | 0 | 0 | 0 | 0 | 0 | 0 | 310 | 0 | 566 | 0 | 81 |  | 435 | 0 | 0 | 0 | 0 | 0 | 0 | 0 | 0 | 0 | 0 | 70 | 9 | 0 | 0 | 0 | 0 | 0 | 0 | 0 | 0 | 0 | 0 | 0 | 0 | 0 | 0 | 5 | 0 | 0 | 170 | 0 | 0 | 0 | 0 | 0 | 0 | 0 | 0 | 0 | 0 | 310 | 0 | 0 | 0 | 0 | 6 | 0 | 0 | 0 | 360 | 220 | 0 | 0 | 0 | 0 | 0 | 0 | 0 | 725 | 0 | 150 | 760 | 0 | 0 |  | 4003 | 3220 | 7223 | 1909 | 435 | 1698 | 0 | 6 | 3041 | 46 | 0 | 0 | 88 | 0 | 0 | 0 | 87.4
4:00 | 0 | 0 | 0 | 180 | 0 | 0 | 0 | 0 | 0 |  | 0 | 400 | 0 | 0 | 0 | 0 | 227 | 0 | 0 | 0 | 0 | 0 | 0 | 0 | 0 | 0 | 0 | 0 | 0 | 0 | 19 | 7 | 25 | 23 | 0 | 0 | 46 | 0 | 0 | 0 | 0 | 204 | 0 | 0 | 0 |  | 0 | 0 | 0 | 0 | 0 | 0 | 10 | 40 | 0 | 0 | 0 | 280 | 0 | 155 | 45 | 0 | 20 | 24 | 0 | 5 | 0 | 0 | 0 | 18 | 10 | 33 | 11 | 96 | 94 | 0 | 0 | 0 | 43 | 0 | 5 | 5 | 130 | 0 | 50 | 10 | 0 | 0 | 20 | 0 | 0 | 290 | 22 | 0 | 0 | 0 | 0 | 0 | 0 | 0 | 0 | 0 | 0 | 0 | 0 | 0 | 0 | 0 | 0 | 0 | 0 | 0 | 0 | 0 | 0 | 0 | 330 | 0 | 0 | 0 | 0 | 0 | 0 | 0 | 0 | 0 | 0 | 0 | 0 | 296 | 0 | 567 | 0 | 79 |  | 435 | 0 | 0 | 0 | 0 | 0 | 0 | 0 | 0 | 0 | 0 | 70 | 9 | 0 | 0 | 0 | 0 | 0 | 0 | 0 | 0 | 0 | 0 | 0 | 0 | 0 | 0 | 5 | 0 | 0 | 170 | 0 | 0 | 0 | 0 | 0 | 0 | 0 | 0 | 0 | 0 | 345 | 0 | 0 | 0 | 0 | 6 | 0 | 0 | 0 | 320 | 220 | 0 | 0 | 0 | 0 | 0 | 0 | 0 | 699 | 0 | 150 | 761 | 0 | 0 |  | 3819 | 3190 | 7009 | 1856 | 435 | 1607 | 0 | 6 | 2963 | 46 | 0 | 0 | 96 | 0 | 0 | 0 | 87.39
5:00 | 0 | 0 | 0 | 180 | 0 | 0 | 0 | 0 | 0 |  | 0 | 400 | 0 | 0 | 0 | 0 | 223 | 0 | 0 | 0 | 0 | 0 | 0 | 0 | 0 | 0 | 0 | 0 | 0 | 0 | 19 | 7 | 25 | 23 | 0 | 0 | 46 | 0 | 0 | 0 | 0 | 204 | 0 | 0 | 0 |  | 0 | 0 | 0 | 0 | 0 | 0 | 10 | 40 | 0 | 0 | 0 | 300 | 0 | 153 | 8 | 0 | 5 | 5 | 0 | 5 | 0 | 0 | 0 | 18 | 10 | 33 | 11 | 92 | 93 | 0 | 0 | 0 | 42 | 0 | 5 | 5 | 130 | 0 | 50 | 10 | 0 | 0 | 20 | 0 | 0 | 300 | 22 | 0 | 0 | 0 | 0 | 0 | 0 | 0 | 0 | 0 | 0 | 0 | 0 | 0 | 0 | 0 | 0 | 0 | 0 | 0 | 0 | 0 | 0 | 0 | 330 | 0 | 0 | 0 | 0 | 0 | 0 | 0 | 0 | 0 | 0 | 0 | 0 | 288 | 0 | 568 | 0 | 80 |  | 435 | 0 | 0 | 0 | 0 | 0 | 0 | 0 | 0 | 0 | 0 | 70 | 8 | 0 | 0 | 0 | 0 | 0 | 0 | 0 | 0 | 0 | 0 | 0 | 0 | 0 | 0 | 5 | 0 | 0 | 170 | 0 | 0 | 0 | 0 | 0 | 0 | 0 | 0 | 0 | 0 | 349 | 0 | 0 | 0 | 0 | 6 | 0 | 0 | 0 | 320 | 220 | 0 | 0 | 0 | 0 | 0 | 0 | 0 | 703 | 0 | 150 | 762 | 0 | 0 |  | 3760 | 3198 | 6958 | 1853 | 435 | 1565 | 0 | 6 | 2961 | 46 | 0 | 0 | 92 | 0 | 0 | 0 | 87.39
6:00 | 0 | 0 | 0 | 180 | 0 | 12 | 0 | 0 | 0 |  | 0 | 450 | 0 | 0 | 0 | 0 | 223 | 0 | 0 | 0 | 0 | 0 | 0 | 0 | 0 | 0 | 0 | 0 | 0 | 0 | 19 | 21 | 25 | 23 | 0 | 0 | 46 | 0 | 0 | 0 | 0 | 204 | 0 | 0 | 0 |  | 0 | 0 | 0 | 0 | 0 | 0 | 10 | 40 | 0 | 0 | 0 | 330 | 0 | 153 | 36 | 0 | 30 | 7 | 0 | 13 | 0 | 0 | 0 | 18 | 10 | 33 | 11 | 90 | 93 | 0 | 0 | 0 | 42 | 0 | 53 | 28 | 163 | 0 | 59 | 60 | 0 | 0 | 20 | 0 | 0 | 335 | 22 | 0 | 0 | 0 | 0 | 0 | 0 | 0 | 0 | 0 | 0 | 0 | 0 | 0 | 0 | 0 | 0 | 0 | 0 | 0 | 0 | 0 | 0 | 0 | 330 | 0 | 0 | 0 | 0 | 0 | 0 | 0 | 0 | 0 | 0 | 0 | 0 | 286 | 0 | 568 | 0 | 80 |  | 435 | 0 | 0 | 0 | 0 | 0 | 0 | 0 | 0 | 0 | 0 | 70 | 9 | 0 | 0 | 0 | 0 | 0 | 0 | 0 | 0 | 0 | 0 | 0 | 0 | 0 | 0 | 5 | 0 | 0 | 170 | 0 | 0 | 0 | 0 | 0 | 0 | 0 | 0 | 0 | 0 | 412 | 0 | 0 | 0 | 0 | 6 | 0 | 0 | 0 | 360 | 220 | 0 | 0 | 0 | 0 | 0 | 0 | 0 | 704 | 0 | 150 | 766 | 0 | 0 |  | 4123 | 3307 | 7430 | 1931 | 435 | 1918 | 0 | 6 | 3004 | 46 | 0 | 0 | 90 | 0 | 0 | 0 | 87.39
7:00 | 0 | 0 | 0 | 180 | 0 | 12 | 0 | 0 | 0 |  | 0 | 450 | 0 | 0 | 0 | 0 | 224 | 0 | 0 | 0 | 24 | 16 | 0 | 0 | 0 | 0 | 0 | 0 | 0 | 0 | 19 | 21 | 25 | 23 | 6 | 0 | 46 | 0 | 0 | 0 | 1 | 204 | 0 | 0 | 0 |  | 0 | 0 | 0 | 0 | 0 | 5 | 10 | 37 | 0 | 0 | 0 | 370 | 0 | 153 | 36 | 0 | 48 | 37 | 0 | 43 | 0 | 0 | 1 | 18 | 10 | 33 | 11 | 92 | 71 | 0 | 0 | 0 | 42 | 0 | 53 | 43 | 163 | 0 | 60 | 86 | 0 | 0 | 20 | 0 | 0 | 310 | 22 | 0 | 0 | 0 | 0 | 0 | 56 | 0 | 6 | 1 | 0 | 6 | 3 | 0 | 9 | 17 | 5 | 0 | 16 | 0 | 7 | 0 | 0 | 0 | 330 | 6 | 1 | 0 | 0 | 0 | 0 | 1 | 0 | 0 | 0 | 17 | 0 | 300 | 0 | 566 | 0 | 80 |  | 808 | 0 | 0 | 0 | 0 | 0 | 0 | 0 | 0 | 0 | 0 | 70 | 8 | 0 | 0 | 0 | 0 | 0 | 0 | 0 | 0 | 8 | 0 | 0 | 0 | 0 | 0 | 5 | 0 | 0 | 170 | 0 | 0 | 0 | 0 | 0 | 0 | 0 | 0 | 0 | 0 | 398 | 17 | 0 | 0 | 0 | 6 | 0 | 0 | 0 | 440 | 220 | 0 | 0 | 0 | 0 | 0 | 0 | 0 | 715 | 0 | 150 | 772 | 2 | 0 |  | 4452 | 3789 | 8241 | 1969 | 808 | 1976 | 0 | 199 | 3113 | 46 | 0 | 33 | 92 | 5 | 0 | 0 | 87.38
8:00 | 0 | 0 | 0 | 180 | 0 | 12 | 0 | 0 | 0 |  | 0 | 450 | 0 | 34 | 10 | 0 | 224 | 0 | 0 | 8 | 41 | 32 | 0 | 0 | 0 | 0 | 0 | 0 | 0 | 0 | 19 | 21 | 25 | 23 | 8 | 0 | 46 | 0 | 0 | 0 | 8 | 204 | 0 | 0 | 0 |  | 0 | 0 | 0 | 0 | 0 | 6 | 10 | 6 | 0 | 0 | 0 | 365 | 0 | 152 | 36 | 0 | 44 | 48 | 0 | 43 | 0 | 0 | 8 | 18 | 10 | 7 | 11 | 100 | 70 | 0 | 0 | 0 | 43 | 0 | 53 | 47 | 163 | 0 | 60 | 84 | 0 | 0 | 20 | 0 | 0 | 325 | 22 | 0 | 0 | 18 | 0 | 0 | 56 | 0 | 17 | 6 | 0 | 17 | 6 | 0 | 9 | 17 | 17 | 1 | 16 | 0 | 17 | 0 | 1 | 0 | 330 | 17 | 8 | 0 | 0 | 0 | 0 | 4 | 0 | 0 | 0 | 17 | 0 | 380 | 0 | 565 | 0 | 80 |  | 835 | 0 | 0 | 0 | 0 | 0 | 0 | 0 | 0 | 0 | 0 | 70 | 8 | 0 | 0 | 0 | 0 | 0 | 0 | 0 | 6 | 8 | 0 | 8 | 0 | 0 | 0 | 8 | 0 | 0 | 170 | 0 | 0 | 0 | 0 | 0 | 0 | 0 | 0 | 0 | 0 | 414 | 53 | 0 | 0 | 0 | 0 | 0 | 1 | 0 | 500 | 220 | 0 | 0 | 0 | 2 | 0 | 0 | 0 | 777 | 5 | 159 | 775 | 27 | 0 |  | 4695 | 4046 | 8741 | 1936 | 835 | 1989 | 0 | 406 | 3326 | 46 | 0 | 49 | 100 | 54 | 0 | 94.545 | 87.38
9:00 | 0 | 0 | 0 | 180 | 0 | 12 | 0 | 0 | 0 |  | 0 | 450 | 0 | 90 | 80 | 0 | 179 | 0 | 0 | 38 | 41 | 32 | 0 | 0 | 0 | 0 | 0 | 0 | 0 | 0 | 19 | 21 | 25 | 23 | 8 | 0 | 46 | 0 | 0 | 0 | 8 | 206 | 0 | 0 | 0 |  | 0 | 8 | 34 | 0 | 0 | 6 | 10 | 2 | 0 | 0 | 0 | 340 | 0 | 154 | 36 | 0 | 45 | 53 | 0 | 43 | 0 | 8 | 8 | 18 | 10 | 0 | 0 | 110 | 68 | 0 | 0 | 1 | 43 | 0 | 53 | 47 | 163 | 0 | 60 | 84 | 0 | 0 | 18 | 0 | 0 | 330 | 22 | 0 | 0 | 47 | 0 | 0 | 56 | 0 | 17 | 11 | 0 | 17 | 6 | 0 | 9 | 17 | 17 | 2 | 16 | 4 | 17 | 0 | 9 | 0 | 400 | 17 | 18 | 0 | 0 | 0 | 0 | 11 | 0 | 0 | 0 | 17 | 0 | 420 | 0 | 565 | 0 | 80 |  | 835 | 0 | 0 | 0 | 0 | 0 | 0 | 0 | 0 | 0 | 0 | 70 | 7 | 0 | 0 | 0 | 0 | 0 | 0 | 0 | 28 | 8 | 0 | 8 | 0 | 0 | 0 | 8 | 0 | 0 | 170 | 0 | 0 | 0 | 0 | 0 | 0 | 0 | 0 | 0 | 0 | 414 | 70 | 0 | 22 | 0 | 0 | 0 | 2 | 0 | 550 | 220 | 0 | 17 | 1 | 19 | 0 | 0 | 0 | 777 | 12 | 219 | 770 | 63 | 0 |  | 5005 | 4290 | 9295 | 1919 | 835 | 1994 | 0 | 681 | 3471 | 46 | 0 | 99 | 110 | 140 | 0 | 186.225 | 87.38
10:00 | 0 | 0 | 0 | 180 | 0 | 12 | 0 | 0 | 0 |  | 0 | 450 | 0 | 85 | 55 | 0 | 186 | 0 | 0 | 68 | 41 | 32 | 0 | 0 | 0 | 0 | 0 | 0 | 0 | 0 | 19 | 21 | 33 | 23 | 8 | 0 | 46 | 0 | 0 | 0 | 8 | 204 | 0 | 0 | 0 |  | 0 | 32 | 34 | 0 | 0 | 6 | 15 | 5 | 0 | 0 | 0 | 305 | 0 | 152 | 36 | 0 | 45 | 55 | 0 | 43 | 0 | 16 | 8 | 18 | 10 | 0 | 0 | 116 | 35 | 0 | 0 | 1 | 43 | 0 | 51 | 47 | 163 | 0 | 60 | 84 | 0 | 0 | 16 | 0 | 0 | 290 | 22 | 0 | 0 | 57 | 0 | 0 | 56 | 0 | 17 | 15 | 0 | 17 | 6 | 0 | 9 | 17 | 28 | 2 | 49 | 17 | 22 | 0 | 9 | 0 | 400 | 49 | 28 | 0 | 0 | 0 | 0 | 15 | 0 | 0 | 0 | 17 | 0 | 450 | 0 | 565 | 0 | 80 |  | 836 | 0 | 0 | 0 | 0 | 0 | 0 | 0 | 0 | 0 | 0 | 70 | 7 | 0 | 0 | 0 | 0 | 0 | 0 | 0 | 28 | 8 | 0 | 8 | 0 | 0 | 0 | 8 | 0 | 0 | 170 | 0 | 0 | 0 | 0 | 0 | 0 | 0 | 0 | 0 | 0 | 388 | 84 | 0 | 35 | 0 | 0 | 0 | 3 | 0 | 550 | 220 | 0 | 17 | 2 | 54 | 0 | 0 | 0 | 742 | 19 | 202 | 763 | 100 | 0 |  | 5104 | 4314 | 9418 | 1865 | 836 | 1931 | 0 | 812 | 3442 | 46 | 0 | 131 | 116 | 239 | 0 | 212.01 | 87.37
11:00 | 0 | 0 | 0 | 180 | 0 | 12 | 0 | 0 | 0 |  | 0 | 450 | 0 | 88 | 0 | 8 | 197 | 0 | 0 | 68 | 41 | 32 | 0 | 0 | 0 | 0 | 0 | 0 | 0 | 0 | 19 | 21 | 33 | 23 | 8 | 0 | 46 | 0 | 0 | 0 | 8 | 204 | 0 | 0 | 0 |  | 0 | 32 | 51 | 25 | 0 | 6 | 15 | 2 | 0 | 0 | 0 | 310 | 0 | 152 | 36 | 0 | 42 | 55 | 0 | 43 | 0 | 16 | 8 | 18 | 10 | 25 | 0 | 116 | 34 | 0 | 0 | 2 | 43 | 0 | 49 | 47 | 163 | 0 | 59 | 86 | 0 | 0 | 16 | 0 | 0 | 290 | 22 | 0 | 0 | 82 | 0 | 0 | 60 | 0 | 31 | 18 | 12 | 17 | 5 | 0 | 9 | 17 | 31 | 1 | 49 | 17 | 32 | 0 | 9 | 12 | 400 | 50 | 35 | 17 | 0 | 0 | 0 | 21 | 0 | 0 | 0 | 35 | 0 | 450 | 0 | 535 | 0 | 80 |  | 835 | 0 | 0 | 0 | 0 | 0 | 0 | 0 | 0 | 0 | 0 | 70 | 7 | 0 | 0 | 0 | 0 | 0 | 0 | 0 | 28 | 0 | 3 | 0 | 0 | 0 | 0 | 8 | 0 | 0 | 170 | 0 | 0 | 0 | 0 | 0 | 0 | 0 | 0 | 0 | 0 | 405 | 93 | 0 | 35 | 0 | 0 | 0 | 4 | 0 | 550 | 220 | 0 | 17 | 3 | 69 | 0 | 0 | 0 | 744 | 25 | 200 | 763 | 127 | 0 |  | 5236 | 4376 | 9612 | 1901 | 835 | 1945 | 0 | 883 | 3412 | 46 | 0 | 169 | 116 | 305 | 0 | 112.69 | 87.37
12:00 | 0 | 0 | 0 | 180 | 0 | 12 | 0 | 0 | 0 |  | 0 | 450 | 0 | 82 | 0 | 15 | 186 | 0 | 0 | 68 | 41 | 32 | 0 | 0 | 0 | 0 | 0 | 0 | 0 | 0 | 19 | 21 | 33 | 23 | 8 | 0 | 46 | 0 | 0 | 0 | 8 | 204 | 0 | 0 | 0 |  | 0 | 32 | 51 | 25 | 0 | 6 | 15 | 0 | 0 | 0 | 0 | 350 | 0 | 152 | 36 | 0 | 41 | 53 | 0 | 43 | 0 | 16 | 8 | 18 | 10 | 33 | 8 | 126 | 34 | 0 | 0 | 2 | 43 | 0 | 51 | 47 | 163 | 0 | 57 | 86 | 0 | 0 | 16 | 0 | 0 | 341 | 22 | 0 | 0 | 82 | 0 | 0 | 59 | 0 | 35 | 18 | 25 | 17 | 6 | 0 | 9 | 17 | 31 | 1 | 51 | 17 | 32 | 0 | 9 | 25 | 400 | 53 | 38 | 17 | 13 | 0 | 0 | 15 | 0 | 0 | 0 | 35 | 0 | 490 | 0 | 535 | 0 | 80 |  | 906 | 0 | 0 | 0 | 0 | 0 | 0 | 0 | 0 | 0 | 0 | 70 | 6 | 0 | 0 | 0 | 0 | 0 | 0 | 50 | 28 | 25 | 11 | 0 | 0 | 0 | 0 | 8 | 0 | 0 | 170 | 0 | 0 | 0 | 0 | 0 | 0 | 0 | 0 | 0 | 0 | 414 | 93 | 0 | 35 | 0 | 0 | 0 | 5 | 0 | 550 | 220 | 0 | 17 | 3 | 58 | 0 | 0 | 0 | 748 | 28 | 200 | 767 | 140 | 0 |  | 5423 | 4552 | 9975 | 1943 | 906 | 2002 | 0 | 957 | 3460 | 46 | 0 | 227 | 126 | 308 | 0 | 272.175 | 87.37
13:00 | 0 | 0 | 0 | 180 | 0 | 12 | 0 | 0 | 0 |  | 0 | 450 | 0 | 75 | 0 | 15 | 183 | 0 | 0 | 68 | 41 | 32 | 0 | 0 | 0 | 0 | 0 | 0 | 0 | 0 | 19 | 21 | 33 | 23 | 8 | 0 | 46 | 0 | 0 | 0 | 8 | 204 | 0 | 0 | 0 |  | 0 | 32 | 51 | 25 | 0 | 6 | 13 | 0 | 0 | 0 | 0 | 310 | 0 | 150 | 36 | 0 | 45 | 55 | 0 | 43 | 0 | 16 | 8 | 18 | 10 | 33 | 11 | 126 | 34 | 0 | 0 | 1 | 43 | 0 | 51 | 47 | 163 | 0 | 58 | 86 | 0 | 0 | 16 | 0 | 0 | 341 | 22 | 0 | 0 | 85 | 0 | 0 | 64 | 0 | 49 | 16 | 25 | 17 | 6 | 0 | 9 | 17 | 31 | 1 | 51 | 17 | 32 | 0 | 9 | 25 | 400 | 52 | 37 | 17 | 17 | 0 | 13 | 21 | 0 | 0 | 0 | 35 | 0 | 490 | 8 | 534 | 0 | 80 |  | 906 | 0 | 0 | 0 | 0 | 0 | 0 | 0 | 0 | 0 | 0 | 70 | 7 | 0 | 0 | 0 | 0 | 0 | 0 | 49 | 28 | 25 | 18 | 0 | 0 | 0 | 0 | 8 | 0 | 0 | 170 | 0 | 0 | 0 | 0 | 0 | 0 | 0 | 0 | 0 | 0 | 414 | 93 | 0 | 35 | 0 | 0 | 0 | 5 | 0 | 550 | 220 | 0 | 17 | 3 | 15 | 0 | 0 | 0 | 748 | 28 | 200 | 761 | 142 | 0 |  | 5426 | 4512 | 9938 | 1904 | 906 | 2005 | 0 | 988 | 3453 | 46 | 0 | 233 | 126 | 269 | 8 | 536.71 | 87.36
14:00 | 0 | 0 | 0 | 180 | 0 | 12 | 0 | 0 | 0 |  | 0 | 450 | 0 | 75 | 0 | 15 | 185 | 0 | 0 | 68 | 41 | 32 | 0 | 0 | 0 | 0 | 0 | 0 | 0 | 0 | 19 | 21 | 33 | 23 | 8 | 0 | 46 | 0 | 0 | 0 | 8 | 205 | 0 | 0 | 0 |  | 5 | 32 | 68 | 25 | 0 | 6 | 13 | 0 | 0 | 0 | 0 | 280 | 0 | 150 | 36 | 0 | 45 | 54 | 0 | 43 | 0 | 16 | 8 | 18 | 10 | 33 | 11 | 126 | 31 | 0 | 0 | 1 | 43 | 0 | 53 | 47 | 163 | 0 | 58 | 86 | 0 | 0 | 16 | 0 | 0 | 325 | 0 | 0 | 0 | 85 | 0 | 0 | 61 | 0 | 38 | 14 | 25 | 17 | 13 | 0 | 9 | 17 | 31 | 3 | 52 | 17 | 32 | 0 | 9 | 25 | 400 | 53 | 18 | 0 | 17 | 0 | 17 | 4 | 0 | 0 | 0 | 35 | 0 | 450 | 2 | 536 | 0 | 80 |  | 905 | 0 | 0 | 0 | 0 | 0 | 0 | 0 | 0 | 0 | 0 | 70 | 6 | 0 | 0 | 0 | 0 | 0 | 0 | 49 | 28 | 25 | 24 | 0 | 0 | 0 | 0 | 8 | 0 | 0 | 170 | 0 | 0 | 0 | 0 | 0 | 0 | 0 | 0 | 0 | 0 | 414 | 93 | 0 | 35 | 0 | 0 | 0 | 5 | 0 | 500 | 220 | 0 | 17 | 1 | 33 | 0 | 0 | 0 | 749 | 24 | 250 | 764 | 115 | 0 |  | 5283 | 4505 | 9788 | 1852 | 905 | 1989 | 0 | 975 | 3419 | 46 | 0 | 256 | 126 | 218 | 2 | 393.46 | 87.37
15:00 | 0 | 0 | 0 | 180 | 0 | 12 | 0 | 0 | 0 |  | 0 | 450 | 0 | 75 | 0 | 15 | 173 | 0 | 0 | 76 | 41 | 32 | 0 | 0 | 0 | 0 | 0 | 0 | 0 | 0 | 19 | 21 | 33 | 23 | 8 | 0 | 46 | 0 | 0 | 0 | 8 | 204 | 0 | 0 | 0 |  | 6 | 32 | 68 | 25 | 0 | 6 | 13 | 0 | 0 | 0 | 0 | 275 | 0 | 150 | 36 | 0 | 45 | 54 | 0 | 43 | 0 | 16 | 8 | 18 | 10 | 33 | 11 | 120 | 33 | 0 | 0 | 0 | 43 | 0 | 53 | 47 | 130 | 0 | 57 | 86 | 0 | 0 | 15 | 0 | 0 | 290 | 0 | 0 | 0 | 60 | 0 | 0 | 65 | 0 | 32 | 10 | 25 | 17 | 13 | 0 | 9 | 17 | 31 | 2 | 52 | 17 | 32 | 0 | 24 | 25 | 400 | 53 | 14 | 0 | 17 | 0 | 17 | 0 | 0 | 0 | 0 | 17 | 0 | 451 | 0 | 535 | 0 | 80 |  | 907 | 0 | 0 | 0 | 0 | 0 | 0 | 0 | 0 | 0 | 0 | 68 | 4 | 0 | 0 | 0 | 0 | 0 | 4 | 49 | 28 | 34 | 24 | 0 | 0 | 0 | 0 | 8 | 0 | 0 | 170 | 0 | 0 | 0 | 0 | 0 | 0 | 0 | 0 | 0 | 0 | 340 | 93 | 0 | 0 | 0 | 0 | 0 | 4 | 0 | 490 | 180 | 0 | 17 | 0 | 6 | 0 | 0 | 0 | 750 | 18 | 218 | 764 | 74 | 0 |  | 5154 | 4250 | 9404 | 1832 | 907 | 1805 | 0 | 946 | 3378 | 46 | 0 | 242 | 120 | 128 | 0 | 378.18 | 87.36
16:00 | 0 | 0 | 0 | 180 | 0 | 12 | 0 | 0 | 0 |  | 0 | 450 | 0 | 72 | 0 | 15 | 173 | 0 | 0 | 74 | 41 | 32 | 15 | 0 | 0 | 0 | 0 | 0 | 0 | 0 | 19 | 21 | 33 | 22 | 8 | 0 | 46 | 0 | 0 | 0 | 8 | 205 | 0 | 0 | 0 |  | 6 | 32 | 68 | 25 | 0 | 6 | 13 | 0 | 0 | 0 | 0 | 280 | 0 | 150 | 36 | 0 | 44 | 55 | 0 | 43 | 0 | 30 | 8 | 18 | 10 | 33 | 15 | 116 | 33 | 0 | 0 | 0 | 43 | 20 | 51 | 47 | 130 | 0 | 57 | 86 | 0 | 0 | 13 | 0 | 0 | 290 | 6 | 0 | 0 | 52 | 0 | 0 | 63 | 0 | 33 | 5 | 25 | 17 | 13 | 0 | 9 | 17 | 31 | 1 | 52 | 0 | 32 | 0 | 54 | 25 | 370 | 53 | 6 | 0 | 17 | 0 | 17 | 1 | 0 | 0 | 0 | 17 | 0 | 420 | 0 | 538 | 0 | 80 |  | 906 | 0 | 0 | 0 | 0 | 0 | 0 | 0 | 0 | 0 | 0 | 68 | 4 | 0 | 0 | 0 | 0 | 0 | 13 | 49 | 28 | 42 | 16 | 0 | 0 | 0 | 0 | 0 | 0 | 0 | 170 | 0 | 0 | 0 | 0 | 0 | 0 | 0 | 0 | 0 | 0 | 324 | 90 | 0 | 0 | 0 | 0 | 0 | 3 | 35 | 490 | 180 | 0 | 17 | 0 | 6 | 17 | 0 | 0 | 748 | 9 | 150 | 767 | 36 | 0 |  | 5138 | 4168 | 9306 | 1826 | 906 | 1788 | 0 | 1017 | 3283 | 46 | 0 | 257 | 116 | 67 | 0 | 89.77 | 87.35
17:00 | 0 | 0 | 0 | 180 | 0 | 12 | 0 | 0 | 0 |  | 0 | 450 | 0 | 52 | 0 | 15 | 172 | 0 | 0 | 67 | 41 | 32 | 25 | 0 | 0 | 0 | 13 | 0 | 17 | 0 | 19 | 21 | 33 | 22 | 8 | 0 | 46 | 0 | 0 | 0 | 8 | 203 | 0 | 0 | 0 |  | 6 | 32 | 68 | 25 | 0 | 6 | 15 | 9 | 0 | 0 | 0 | 280 | 0 | 152 | 36 | 0 | 44 | 54 | 0 | 43 | 0 | 40 | 8 | 18 | 10 | 33 | 15 | 112 | 37 | 0 | 0 | 0 | 43 | 30 | 53 | 47 | 130 | 0 | 58 | 86 | 0 | 0 | 13 | 0 | 0 | 300 | 22 | 0 | 0 | 57 | 0 | 0 | 58 | 0 | 33 | 1 | 25 | 17 | 13 | 0 | 9 | 17 | 17 | 0 | 118 | 0 | 32 | 0 | 56 | 25 | 370 | 53 | 1 | 0 | 17 | 0 | 17 | 0 | 2 | 15 | 0 | 17 | 0 | 400 | 0 | 535 | 0 | 80 |  | 905 | 0 | 0 | 0 | 0 | 0 | 0 | 0 | 0 | 13 | 8 | 137 | 4 | 0 | 0 | 0 | 0 | 25 | 15 | 49 | 28 | 42 | 16 | 0 | 0 | 0 | 0 | 0 | 0 | 0 | 170 | 0 | 0 | 0 | 0 | 0 | 0 | 0 | 0 | 0 | 0 | 296 | 93 | 0 | 0 | 0 | 27 | 0 | 1 | 35 | 490 | 180 | 0 | 17 | 0 | 1 | 36 | 0 | 0 | 748 | 3 | 150 | 772 | 7 | 0 |  | 5246 | 4268 | 9514 | 1927 | 905 | 1780 | 0 | 1158 | 3265 | 46 | 0 | 307 | 112 | 14 | 0 | 110.78 | 87.35
18:00 | 0 | 0 | 0 | 180 | 0 | 12 | 0 | 0 | 0 |  | 0 | 450 | 0 | 50 | 0 | 15 | 172 | 0 | 0 | 67 | 86 | 98 | 25 | 0 | 0 | 0 | 17 | 17 | 17 | 0 | 19 | 21 | 33 | 22 | 17 | 0 | 46 | 0 | 0 | 0 | 17 | 206 | 0 | 0 | 0 |  | 6 | 32 | 68 | 25 | 0 | 6 | 15 | 10 | 0 | 0 | 0 | 280 | 0 | 153 | 55 | 0 | 44 | 55 | 0 | 43 | 0 | 32 | 8 | 18 | 10 | 33 | 15 | 120 | 54 | 0 | 0 | 0 | 43 | 30 | 53 | 47 | 130 | 0 | 59 | 86 | 0 | 0 | 13 | 0 | 0 | 280 | 22 | 0 | 0 | 115 | 0 | 0 | 67 | 0 | 33 | 0 | 25 | 17 | 13 | 0 | 9 | 105 | 17 | 0 | 118 | 0 | 20 | 0 | 58 | 25 | 350 | 53 | 0 | 0 | 17 | 0 | 17 | 0 | 18 | 17 | 0 | 145 | 0 | 402 | 0 | 536 | 0 | 80 |  | 792 | 0 | 0 | 0 | 16 | 0 | 0 | 0 | 38 | 35 | 8 | 100 | 4 | 0 | 0 | 0 | 0 | 25 | 15 | 90 | 28 | 42 | 40 | 0 | 20 | 0 | 0 | 0 | 0 | 0 | 170 | 0 | 0 | 0 | 0 | 0 | 0 | 0 | 0 | 0 | 0 | 302 | 93 | 0 | 0 | 0 | 40 | 0 | 0 | 35 | 500 | 180 | 0 | 54 | 0 | 0 | 73 | 0 | 0 | 749 | 0 | 189 | 767 | 0 | 0 |  | 5689 | 4405 | 10094 | 1892 | 792 | 1787 | 0 | 1506 | 3313 | 46 | 0 | 638 | 120 | 0 | 0 | 73 | 87.35
18:30 | 0 | 0 | 0 | 0 | 0 | 0 | 0 | 0 | 0 |  | 0 | 0 | 0 | 0 | 0 | 0 | 0 | 0 | 0 | 0 | 0 | 0 | 0 | 0 | 0 | 0 | 0 | 0 | 0 | 0 | 0 | 0 | 0 | 0 | 0 | 0 | 0 | 0 | 0 | 0 | 0 | 0 | 0 | 0 | 0 |  | 0 | 0 | 0 | 0 | 0 | 0 | 0 | 0 | 0 | 0 | 0 | 0 | 0 | 0 | 0 | 0 | 0 | 0 | 0 | 0 | 0 | 0 | 0 | 0 | 0 | 0 | 0 | 0 | 0 | 0 | 0 | 0 | 0 | 0 | 0 | 0 | 0 | 0 | 0 | 0 | 0 | 0 | 0 | 0 | 0 | 0 | 0 | 0 | 0 | 0 | 0 | 0 | 0 | 0 | 0 | 0 | 0 | 0 | 0 | 0 | 0 | 0 | 0 | 0 | 0 | 0 | 0 | 0 | 0 | 0 | 0 | 0 | 0 | 0 | 0 | 0 | 0 | 0 | 0 | 0 | 0 | 0 | 0 | 0 | 0 | 0 | 0 | 0 |  | 0 | 0 | 0 | 0 | 0 | 0 | 0 | 0 | 0 | 0 | 0 | 0 | 0 | 0 | 0 | 0 | 0 | 0 | 0 | 0 | 0 | 0 | 0 | 0 | 0 | 0 | 0 | 0 | 0 | 0 | 0 | 0 | 0 | 0 | 0 | 0 | 0 | 0 | 0 | 0 | 0 | 0 | 0 | 0 | 0 | 0 | 0 | 0 | 0 | 0 | 0 | 0 | 0 | 0 | 0 | 0 | 0 | 0 | 0 | 0 | 0 | 0 | 0 | 0 | 0 |  | 0 | 0 | 0 | 0 | 0 | 0 | 0 | 0 | 0 | 0 | 0 | 0 | 0 | 0 | 0 | 0 | 0
19:00 | 0 | 0 | 0 | 180 | 0 | 12 | 0 | 0 | 0 |  | 0 | 450 | 0 | 51 | 19 | 15 | 171 | 0 | 0 | 67 | 91 | 98 | 25 | 0 | 0 | 0 | 17 | 35 | 0 | 0 | 19 | 21 | 33 | 21 | 17 | 0 | 46 | 0 | 0 | 0 | 17 | 206 | 0 | 0 | 0 |  | 6 | 32 | 68 | 25 | 0 | 6 | 13 | 14 | 0 | 0 | 0 | 280 | 0 | 154 | 73 | 0 | 48 | 54 | 0 | 43 | 0 | 32 | 8 | 18 | 10 | 33 | 0 | 116 | 71 | 0 | 0 | 0 | 43 | 30 | 53 | 47 | 130 | 0 | 59 | 86 | 0 | 0 | 15 | 0 | 0 | 285 | 23 | 0 | 0 | 281 | 0 | 0 | 67 | 0 | 35 | 0 | 25 | 17 | 16 | 0 | 9 | 72 | 17 | 0 | 104 | 0 | 17 | 0 | 58 | 25 | 400 | 53 | 0 | 17 | 17 | 0 | 17 | 0 | 18 | 17 | 0 | 145 | 0 | 462 | 0 | 532 | 0 | 80 |  | 791 | 0 | 0 | 0 | 16 | 0 | 0 | 0 | 46 | 32 | 8 | 100 | 2 | 16 | 0 | 0 | 0 | 25 | 15 | 90 | 28 | 42 | 40 | 0 | 30 | 0 | 0 | 8 | 0 | 0 | 170 | 0 | 0 | 0 | 0 | 0 | 0 | 0 | 0 | 0 | 0 | 295 | 93 | 0 | 1 | 0 | 35 | 0 | 0 | 35 | 530 | 180 | 0 | 54 | 0 | 0 | 74 | 0 | 0 | 731 | 0 | 184 | 766 | 0 | 0 |  | 5987 | 4437 | 10424 | 1956 | 791 | 1804 | 0 | 1683 | 3375 | 46 | 0 | 653 | 116 | 0 | 0 | 0 | 87.34
19:30 | 0 | 0 | 0 | 180 | 0 | 12 | 0 | 0 | 0 |  | 0 | 450 | 0 | 50 | 51 | 15 | 171 | 0 | 0 | 30 | 91 | 98 | 25 | 0 | 0 | 0 | 17 | 17 | 0 | 0 | 19 | 21 | 33 | 21 | 17 | 0 | 46 | 0 | 0 | 0 | 17 | 206 | 0 | 0 | 0 |  | 6 | 32 | 68 | 25 | 0 | 6 | 15 | 14 | 0 | 0 | 0 | 280 | 0 | 153 | 73 | 0 | 48 | 54 | 0 | 43 | 0 | 32 | 8 | 18 | 10 | 33 | 15 | 112 | 72 | 0 | 0 | 0 | 43 | 30 | 53 | 47 | 130 | 0 | 59 | 86 | 0 | 0 | 18 | 0 | 0 | 290 | 23 | 0 | 0 | 207 | 0 | 0 | 67 | 0 | 34 | 0 | 25 | 17 | 20 | 0 | 9 | 52 | 17 | 0 | 106 | 0 | 17 | 0 | 58 | 25 | 400 | 53 | 0 | 17 | 17 | 0 | 17 | 0 | 18 | 17 | 0 | 108 | 0 | 475 | 0 | 536 | 0 | 80 |  | 792 | 0 | 0 | 0 | 0 | 0 | 0 | 0 | 46 | 32 | 8 | 100 | 3 | 16 | 0 | 0 | 0 | 25 | 15 | 90 | 14 | 24 | 40 | 0 | 30 | 0 | 0 | 8 | 0 | 0 | 170 | 0 | 0 | 0 | 0 | 0 | 0 | 0 | 0 | 0 | 0 | 316 | 93 | 0 | 3 | 0 | 37 | 0 | 0 | 35 | 530 | 180 | 0 | 54 | 0 | 0 | 74 | 0 | 0 | 723 | 0 | 150 | 764 | 0 | 0 |  | 5875 | 4372 | 10247 | 1976 | 792 | 1831 | 0 | 1526 | 3348 | 46 | 0 | 616 | 112 | 0 | 0 | 0 | 0
20:00 | 0 | 0 | 0 | 180 | 0 | 12 | 0 | 0 | 0 |  | 0 | 450 | 0 | 50 | 51 | 15 | 171 | 0 | 0 | 29 | 91 | 98 | 25 | 0 | 0 | 0 | 17 | 17 | 17 | 0 | 19 | 21 | 33 | 21 | 17 | 0 | 46 | 0 | 0 | 0 | 17 | 206 | 0 | 0 | 0 |  | 6 | 32 | 68 | 25 | 0 | 6 | 15 | 15 | 0 | 0 | 0 | 280 | 0 | 153 | 92 | 0 | 48 | 55 | 0 | 43 | 0 | 32 | 8 | 18 | 10 | 33 | 15 | 112 | 73 | 0 | 0 | 0 | 43 | 30 | 53 | 47 | 130 | 0 | 59 | 86 | 0 | 0 | 18 | 0 | 0 | 280 | 23 | 0 | 0 | 195 | 0 | 0 | 64 | 0 | 34 | 0 | 25 | 17 | 16 | 0 | 9 | 52 | 17 | 0 | 106 | 0 | 17 | 0 | 58 | 25 | 400 | 53 | 0 | 0 | 17 | 0 | 17 | 0 | 18 | 17 | 0 | 108 | 0 | 475 | 3 | 535 | 0 | 80 |  | 792 | 0 | 0 | 0 | 0 | 0 | 0 | 0 | 46 | 32 | 8 | 100 | 3 | 16 | 0 | 0 | 0 | 25 | 15 | 90 | 14 | 24 | 40 | 8 | 30 | 0 | 0 | 8 | 0 | 0 | 170 | 0 | 0 | 0 | 0 | 0 | 0 | 0 | 0 | 0 | 0 | 317 | 55 | 0 | 3 | 0 | 42 | 0 | 0 | 35 | 530 | 180 | 0 | 54 | 0 | 0 | 74 | 0 | 0 | 733 | 0 | 150 | 766 | 0 | 0 |  | 5869 | 4360 | 10229 | 1977 | 792 | 1843 | 0 | 1481 | 3359 | 46 | 0 | 616 | 112 | 0 | 3 | 0 | 87.34
21:00 | 0 | 0 | 0 | 180 | 0 | 12 | 0 | 0 | 0 |  | 0 | 450 | 0 | 15 | 51 | 15 | 165 | 0 | 0 | 17 | 91 | 64 | 25 | 0 | 0 | 0 | 0 | 0 | 17 | 0 | 19 | 21 | 33 | 21 | 17 | 0 | 46 | 0 | 0 | 0 | 17 | 204 | 0 | 0 | 0 |  | 6 | 32 | 68 | 25 | 0 | 6 | 15 | 24 | 0 | 0 | 0 | 310 | 0 | 153 | 112 | 0 | 48 | 55 | 0 | 43 | 0 | 32 | 8 | 18 | 10 | 33 | 15 | 108 | 74 | 0 | 0 | 0 | 43 | 30 | 53 | 47 | 130 | 0 | 59 | 86 | 0 | 0 | 18 | 0 | 7 | 290 | 23 | 0 | 0 | 195 | 0 | 0 | 67 | 0 | 34 | 0 | 25 | 17 | 20 | 0 | 9 | 52 | 17 | 0 | 106 | 0 | 17 | 0 | 58 | 25 | 400 | 53 | 0 | 0 | 17 | 0 | 17 | 0 | 18 | 17 | 0 | 17 | 0 | 475 | 2 | 536 | 0 | 80 |  | 791 | 0 | 0 | 0 | 0 | 0 | 0 | 0 | 46 | 31 | 8 | 137 | 6 | 16 | 0 | 0 | 0 | 25 | 0 | 90 | 14 | 24 | 40 | 8 | 8 | 0 | 0 | 8 | 0 | 0 | 170 | 0 | 0 | 0 | 0 | 0 | 0 | 0 | 0 | 0 | 0 | 339 | 55 | 0 | 4 | 0 | 42 | 0 | 0 | 35 | 540 | 220 | 0 | 17 | 0 | 0 | 75 | 0 | 0 | 724 | 0 | 150 | 761 | 0 | 0 |  | 5735 | 4384 | 10119 | 2037 | 791 | 1954 | 0 | 1372 | 3356 | 46 | 0 | 453 | 108 | 0 | 2 | 0 | 87.34
22:00 | 0 | 0 | 0 | 180 | 0 | 12 | 0 | 0 | 0 |  | 0 | 450 | 0 | 9 | 29 | 15 | 158 | 0 | 0 | 10 | 91 | 16 | 0 | 0 | 0 | 0 | 0 | 0 | 0 | 0 | 19 | 21 | 33 | 18 | 17 | 0 | 46 | 0 | 0 | 0 | 17 | 204 | 0 | 0 | 0 |  | 6 | 32 | 68 | 0 | 0 | 6 | 15 | 28 | 0 | 0 | 0 | 310 | 0 | 155 | 112 | 0 | 48 | 55 | 0 | 43 | 0 | 32 | 8 | 18 | 10 | 33 | 15 | 104 | 74 | 0 | 0 | 0 | 43 | 30 | 53 | 44 | 130 | 0 | 59 | 86 | 0 | 0 | 20 | 0 | 7 | 270 | 15 | 0 | 0 | 80 | 0 | 0 | 18 | 0 | 34 | 0 | 25 | 17 | 20 | 0 | 9 | 17 | 17 | 0 | 51 | 0 | 17 | 0 | 58 | 25 | 400 | 53 | 0 | 0 | 17 | 0 | 17 | 0 | 0 | 17 | 0 | 17 | 0 | 474 | 6 | 537 | 0 | 80 |  | 907 | 0 | 0 | 0 | 0 | 0 | 0 | 0 | 11 | 5 | 8 | 137 | 7 | 16 | 0 | 0 | 0 | 25 | 0 | 90 | 0 | 0 | 40 | 8 | 8 | 0 | 0 | 8 | 0 | 0 | 170 | 0 | 0 | 0 | 0 | 0 | 0 | 0 | 0 | 0 | 0 | 303 | 55 | 0 | 0 | 0 | 35 | 0 | 0 | 35 | 530 | 220 | 0 | 0 | 0 | 0 | 36 | 0 | 0 | 730 | 0 | 150 | 776 | 0 | 0 |  | 5280 | 4310 | 9590 | 2023 | 907 | 1900 | 0 | 893 | 3367 | 46 | 0 | 344 | 104 | 0 | 6 | 0 | 87.33
23:00 | 0 | 0 | 0 | 180 | 0 | 12 | 0 | 0 | 0 |  | 0 | 450 | 0 | 8 | 8 | 15 | 159 | 0 | 0 | 0 | 16 | 16 | 0 | 0 | 0 | 0 | 0 | 0 | 0 | 0 | 19 | 21 | 25 | 20 | 0 | 0 | 46 | 0 | 0 | 0 | 8 | 204 | 0 | 0 | 0 |  | 6 | 0 | 68 | 0 | 0 | 6 | 15 | 37 | 0 | 0 | 0 | 290 | 0 | 152 | 112 | 0 | 48 | 55 | 0 | 43 | 0 | 32 | 8 | 18 | 10 | 33 | 15 | 102 | 77 | 0 | 0 | 0 | 43 | 30 | 53 | 47 | 130 | 0 | 59 | 86 | 0 | 0 | 18 | 0 | 7 | 280 | 23 | 0 | 0 | 0 | 0 | 0 | 9 | 0 | 34 | 0 | 25 | 17 | 20 | 0 | 9 | 0 | 17 | 0 | 16 | 0 | 17 | 0 | 57 | 25 | 380 | 53 | 0 | 0 | 17 | 0 | 17 | 0 | 0 | 17 | 0 | 17 | 0 | 432 | 0 | 537 | 0 | 80 |  | 905 | 0 | 0 | 0 | 0 | 0 | 0 | 0 | 0 | 0 | 0 | 90 | 7 | 16 | 0 | 0 | 0 | 25 | 0 | 90 | 0 | 0 | 40 | 8 | 0 | 0 | 0 | 5 | 0 | 0 | 170 | 0 | 0 | 0 | 0 | 0 | 0 | 0 | 0 | 0 | 0 | 343 | 37 | 0 | 0 | 0 | 6 | 0 | 0 | 0 | 500 | 220 | 0 | 0 | 0 | 0 | 0 | 0 | 0 | 705 | 0 | 150 | 781 | 0 | 0 |  | 4906 | 4098 | 9004 | 1934 | 905 | 1962 | 0 | 492 | 3275 | 46 | 0 | 288 | 102 | 0 | 0 | 0 | 87.33
24:00 | 0 | 0 | 0 | 180 | 0 | 12 | 0 | 0 | 0 |  | 0 | 450 | 0 | 9 | 0 | 0 | 158 | 0 | 0 | 0 | 16 | 16 | 0 | 0 | 0 | 0 | 0 | 0 | 0 | 0 | 19 | 21 | 25 | 20 | 0 | 0 | 46 | 0 | 0 | 0 | 8 | 204 | 0 | 0 | 0 |  | 0 | 0 | 17 | 0 | 0 | 6 | 15 | 43 | 0 | 0 | 0 | 280 | 0 | 156 | 112 | 0 | 48 | 55 | 0 | 43 | 0 | 32 | 8 | 18 | 10 | 33 | 15 | 96 | 76 | 0 | 0 | 0 | 42 | 30 | 53 | 47 | 163 | 0 | 59 | 86 | 0 | 0 | 20 | 0 | 7 | 290 | 7 | 0 | 0 | 0 | 0 | 0 | 9 | 0 | 34 | 0 | 25 | 17 | 20 | 0 | 9 | 0 | 17 | 0 | 16 | 0 | 17 | 0 | 0 | 25 | 350 | 53 | 0 | 0 | 17 | 0 | 17 | 0 | 0 | 0 | 0 | 17 | 0 | 418 | 0 | 539 | 0 | 80 |  | 809 | 0 | 0 | 0 | 0 | 0 | 0 | 0 | 0 | 0 | 0 | 90 | 7 | 16 | 0 | 0 | 0 | 25 | 0 | 90 | 0 | 0 | 6 | 8 | 0 | 0 | 0 | 5 | 0 | 0 | 170 | 0 | 0 | 0 | 0 | 0 | 0 | 0 | 0 | 0 | 0 | 365 | 37 | 0 | 0 | 0 | 6 | 0 | 0 | 0 | 480 | 220 | 0 | 0 | 0 | 0 | 0 | 0 | 0 | 723 | 0 | 150 | 769 | 0 | 0 |  | 4731 | 3976 | 8707 | 1881 | 809 | 2033 | 0 | 390 | 3249 | 46 | 0 | 203 | 96 | 0 | 0 | 0 | 87.33
KWH | 0 | 0 | 0 | 4362750 | 0 | 260318 | 0 | 0 | 0 |  | 0 | 9819800 | 0 | 913920 | 269654 | 211263 | 4695975 | 0 | 0 | 775526 | 911808 | 751200 | 138919 | 0 | 0 | 0 | 64620 | 66718 | 65444 | 0 | 456000 | 433080 | 712080 | 486800 | 173472 | 0 | 1103940 | 0 | 0 | 0 | 192846 | 4876582 | 0 | 0 | 0 |  | 70080 | 440304 | 900079 | 243000 | 0 | 109920 | 288336 | 477120 | 0 | 0 | 0 | 7553900 | 0 | 3747000 | 1271272 | 0 | 1011024 | 1155360 | 0 | 961208 | 0 | 386928 | 146477 | 440925 | 218340 | 713400 | 269730 | 2585280 | 1486080 | 0 | 0 | 7550 | 1015000 | 300480 | 1163400 | 981936 | 3724118 | 0 | 1391136 | 1725120 | 0 | 0 | 428000 | 0 | 24300 | 7370000 | 460776 | 0 | 0 | 1658508 | 0 | 0 | 948000 | 0 | 576000 | 109485 | 336960 | 316800 | 227490 | 0 | 175200 | 500861 | 422364 | 14637 | 989585 | 124973 | 439090 | 0 | 551040 | 322560 | 8845000 | 893472 | 209780 | 86400 | 225818 | 0 | 221400 | 97351 | 81600 | 125640 | 0 | 657382 | 0 | 9741817 | 19680 | 13250909 | 0 | 2069091 |  | 21579636 | 0 | 0 | 0 | 27840 | 0 | 0 | 0 | 180480 | 152192 | 41625 | 2009000 | 159141 | 91104 | 0 | 0 | 0 | 194886 | 67333 | 948272 | 341140 | 333058 | 305684 | 57715 | 63305 | 0 | 0 | 150246 | 0 | 0 | 4155100 | 0 | 0 | 0 | 0 | 0 | 0 | 0 | 0 | 0 | 0 | 8637963 | 1272096 | 0 | 262848 | 0 | 259584 | 0 | 32348 | 268608 | 12561500 | 5167473 | 0 | 345600 | 18360 | 280080 | 379968 | 0 | 0 | 18174546 | 169850 | 4320000 | 18178909 | 831810 | 0 |  | 119049187 | 102019300 | 221068487 | 46351640 | 21579636 | 44967620 | 0 | 17258614 | 80382781 | 1103940 | 0 | 5048045 | 2585280 | 1771251 | 19680 | 0
Fuel Cost | 0 | 0 | 0 | 19414237.5 | 0 | 994414.76 | 0 | 0 | 0 |  | 0 | 31226964 | 0 | 17684352 | 5624982.44 | 3631610.97 | 14322723.75 | 0 | 0 | 14944386.02 | 16959628.8 | 13837104 | 2521379.85 | 0 | 0 | 0 | 1179961.2 | 1066820.82 | 1196970.76 | 0 | 342000 | 0 | 0 | 0 | 3106883.52 | 0 | 0 | 0 | 0 | 0 | 3652503.24 | 15556296.58 | 0 | 0 | 0 |  | 1230604.8 | 7753753.44 | 16120414.89 | 4502790 | 0 | 1809283.2 | 1072609.92 | 0 | 0 | 0 | 0 | 21075381 | 0 | 12440040 | 4258761.2 | 0 | 3407150.88 | 5060476.8 | 0 | 3854444.08 | 0 | 6929880.48 | 2636586 | 1640241 | 163755 | 2653848 | 202297.5 | 16959436.8 | 4621708.8 | 0 | 0 | 0 | 3958500 | 1120790.4 | 5293470 | 4467808.8 | 12736483.56 | 0 | 7720804.8 | 9005126.4 | 0 | 0 | 2816240 | 0 | 97200 | 22773300 | 345582 | 0 | 0 | 34248190.2 | 0 | 0 | 18106800 | 0 | 10275840 | 0 | 5819299.2 | 5575680 | 3830931.6 | 0 | 2594712 | 9015498 | 7328015.4 | 0 | 18346905.9 | 2439472.96 | 6999094.6 | 0 | 10210771.2 | 5744793.6 | 23527700 | 14938851.84 | 0 | 1580256 | 3838906 | 0 | 3872286 | 0 | 1350480 | 2150956.8 | 0 | 11760563.98 | 0 | 67900464.49 | 0 | 78180363.1 | 0 | 0 |  | 63444129.84 | 0 | 0 | 0 | 482467.2 | 0 | 0 | 0 | 3394828.8 | 2862731.52 | 740925 | 6348440 | 754328.34 | 1570632.96 | 0 | 0 | 0 | 3490408.26 | 1235560.55 | 15940452.32 | 7259459.2 | 6348085.48 | 5474800.44 | 1020978.35 | 1133792.55 | 0 | 0 | 113736.222 | 0 | 0 | 35069044 | 0 | 0 | 0 | 0 | 0 | 0 | 0 | 0 | 0 | 0 | 25222851.96 | 23050379.52 | 0 | 5241189.12 | 0 | 5215042.56 | 0 | 0 | 5194878.72 | 75494615 | 16070841.03 | 0 | 6687360 | 0 | 0 | 6432858.24 | 0 | 0 | 129039276.6 | 0 | 32184000 | 127797730.27 | 0 | 0 |  | 705628822.83 | 614315824.052 | 1319944646.882 | 142864083.352 | 63444129.84 | 141816470.93 | 0 | 319260741.27 | 545665493.46 | 0 | 0 | 89934291.23 | 16959436.8 | 0 | 0 | 0
Yesterday Day Peak | 0 | 0 | 0 | 180 | 0 | 12 | 0 | 0 | 0 |  | 0 | 450 | 0 | 82 | 0 | 15 | 186 | 0 | 0 | 68 | 41 | 32 | 0 | 0 | 0 | 0 | 0 | 0 | 0 | 0 | 19 | 21 | 33 | 23 | 8 | 0 | 46 | 0 | 0 | 0 | 8 | 204 | 0 | 0 | 0 |  | 0 | 32 | 51 | 25 | 0 | 6 | 15 | 0 | 0 | 0 | 0 | 350 | 0 | 152 | 36 | 0 | 41 | 53 | 0 | 43 | 0 | 16 | 8 | 18 | 10 | 33 | 8 | 126 | 34 | 0 | 0 | 2 | 43 | 0 | 51 | 47 | 163 | 0 | 57 | 86 | 0 | 0 | 16 | 0 | 0 | 341 | 22 | 0 | 0 | 82 | 0 | 0 | 59 | 0 | 35 | 18 | 25 | 17 | 6 | 0 | 9 | 17 | 31 | 1 | 51 | 17 | 32 | 0 | 9 | 25 | 400 | 53 | 38 | 17 | 13 | 0 | 0 | 15 | 0 | 0 | 0 | 35 | 0 | 490 | 0 | 535 | 0 | 80 |  | 906 | 0 | 0 | 0 | 0 | 0 | 0 | 0 | 0 | 0 | 0 | 70 | 6 | 0 | 0 | 0 | 0 | 0 | 0 | 50 | 28 | 25 | 11 | 0 | 0 | 0 | 0 | 8 | 0 | 0 | 170 | 0 | 0 | 0 | 0 | 0 | 0 | 0 | 0 | 0 | 0 | 414 | 93 | 0 | 35 | 0 | 0 | 0 | 5 | 0 | 550 | 220 | 0 | 17 | 3 | 58 | 0 | 0 | 0 | 748 | 28 | 200 | 767 | 140 | 0 |  | 9975 | DayPeak
Yesterday Evening Peak | 0 | 0 | 0 | 180 | 0 | 12 | 0 | 0 | 0 |  | 0 | 450 | 0 | 51 | 19 | 15 | 171 | 0 | 0 | 67 | 91 | 98 | 25 | 0 | 0 | 0 | 17 | 35 | 0 | 0 | 19 | 21 | 33 | 21 | 17 | 0 | 46 | 0 | 0 | 0 | 17 | 206 | 0 | 0 | 0 | 0 | 6 | 32 | 68 | 25 | 0 | 6 | 13 | 14 | 0 | 0 | 0 | 280 | 0 | 154 | 73 | 0 | 48 | 54 | 0 | 43 | 0 | 32 | 8 | 18 | 10 | 33 | 0 | 116 | 71 | 0 | 0 | 0 | 43 | 30 | 53 | 47 | 130 | 0 | 59 | 86 | 0 | 0 | 15 | 0 | 0 | 285 | 23 | 0 | 0 | 281 | 0 | 0 | 67 | 0 | 35 | 0 | 25 | 17 | 16 | 0 | 9 | 72 | 17 | 0 | 104 | 0 | 17 | 0 | 58 | 25 | 400 | 53 | 0 | 17 | 17 | 0 | 17 | 0 | 18 | 17 | 0 | 145 | 0 | 462 | 0 | 532 | 0 | 80 |  | 791 | 0 | 0 | 0 | 16 | 0 | 0 | 0 | 46 | 32 | 8 | 100 | 2 | 16 | 0 | 0 | 0 | 25 | 15 | 90 | 28 | 42 | 40 | 0 | 30 | 0 | 0 | 8 | 0 | 0 | 170 | 0 | 0 | 0 | 0 | 0 | 0 | 0 | 0 | 0 | 0 | 295 | 93 | 0 | 1 | 0 | 35 | 0 | 0 | 35 | 530 | 180 | 0 | 54 | 0 | 0 | 74 | 0 | 0 | 731 | 0 | 184 | 766 | 0 | 0 |  | 10424 | EvPeak
Forecast for Evening | 0 | 0 | 0 | 180 | 0 | 12 | 0 | 0 | 0 |  | 0 | 450 | 0 | 100 | 85 | 30 | 160 | 0 | 0 | 92 | 91 | 98 | 25 | 0 | 0 | 0 | 17 | 35 | 17 | 0 | 19 | 21 | 33 | 30 | 16 | 0 | 46 | 0 | 0 | 0 | 17 | 220 | 0 | 0 | 0 |  | 6 | 40 | 68 | 25 | 0 | 20 | 15 | 30 | 0 | 0 | 0 | 300 | 0 | 155 | 100 | 0 | 48 | 55 | 0 | 43 | 0 | 32 | 8 | 18 | 7 | 33 | 15 | 141 | 70 | 0 | 0 | 0 | 43 | 30 | 51 | 50 | 163 | 0 | 60 | 86 | 0 | 0 | 20 | 0 | 0 | 310 | 16 | 0 | 0 | 130 | 0 | 0 | 66 | 0 | 45 | 0 | 25 | 17 | 20 | 0 | 9 | 105 | 17 | 0 | 100 | 17 | 17 | 0 | 48 | 25 | 400 | 54 | 0 | 17 | 17 | 0 | 17 | 0 | 17 | 17 | 0 | 163 | 0 | 470 | 10 | 570 | 0 | 80 |  | 921 | 0 | 0 | 0 | 16 | 0 | 0 | 0 | 48 | 44 | 16 | 135 | 10 | 16 | 0 | 0 | 0 | 34 | 16 | 92 | 28 | 42 | 33 | 8 | 38 | 0 | 0 | 8 | 0 | 0 | 170 | 0 | 0 | 0 | 0 | 0 | 0 | 0 | 0 | 0 | 0 | 414 | 92 | 0 | 35 | 0 | 35 | 0 | 0 | 35 | 622 | 220 | 0 | 54 | 0 | 0 | 74 | 0 | 0 | 600 | 0 | 150 | 760 | 0 | 0 |  | 8857 | 5363 | 14220 | 3856 | 902 | 2102 | 0 | 2991 | 3387 | 201 | 0 | 631 | 150 | 0 | 0 | 0 | 107.24
Forecast for Day | 0 | 0 | 0 | 180 | 0 | 12 | 0 | 0 | 0 | 0 | 0 | 450 | 0 | 100 | 85 | 15 | 160 | 0 | 0 | 90 | 91 | 32 | 25 | 0 | 0 | 0 | 0 | 0 | 0 | 0 | 19 | 21 | 33 | 30 | 8 | 0 | 46 | 0 | 0 | 0 | 8 | 220 |  | 0 | 0 | 0 | 2 | 40 | 51 | 25 | 0 | 6 | 15 | 30 | 0 | 0 | 0 | 300 | 0 | 155 | 120 | 0 | 48 | 55 | 0 | 43 | 0 | 25 | 8 | 18 | 7 | 33 | 15 | 128 | 35 | 0 | 0 | 1.6 | 43 | 30 | 51 | 50 | 163 | 0 | 60 | 86 | 0 | 0 | 20 | 0 | 0 | 310 | 16 | 0 | 0 | 80 | 0 | 0 | 56 | 0 | 35 | 20 | 25 | 17 | 6 | 0 | 9 | 17 | 17 | 5 | 50 | 0 | 17 | 0 | 35 | 25 | 400 | 54 | 50 | 35 | 17 | 0 | 17 | 35 | 0 | 0 | 0 | 35 | 0 | 470 | 10 | 540 | 0 | 80 |  | 921 | 0 | 0 | 0 | 0 | 0 | 0 | 0 | 15 | 20 | 0 | 135 | 10 | 0 | 0 | 0 | 0 | 32 | 0 | 50 | 28 | 42 | 0 | 8 | 25 | 0 | 0 | 8 | 0 | 0 | 170 | 0 | 0 | 0 | 0 | 0 | 0 | 0 | 0 | 0 | 0 | 414 | 90 | 0 | 12 | 0 | 6 | 0 | 8 | 0 | 622 | 220 |  | 17 | 6 | 100 | 0 | 0 |  | 600 | 30 | 150 | 760 | 130 | 0 |  |  |  |  | gas | hvdc | hsd | coal | hfo | tripura | solar | wind | hydro
Generation at 08:00(Today) | 0 | 0 | 0 | 180 | 0 | 12 | 0 | 0 | 0 | 0 | 0 | 420 | 0 | 85 | 82 | 0 | 160 | 0 | 0 | 68 | 25 | 16 | 13 | 0 | 0 | 0 | 0 | 0 | 0 | 0 | 19 | 21 | 25 | 24 | 8 | 0 | 46 | 0 | 0 | 0 | 8 | 205 | 0 | 0 | 0 | 0 | 0 | 24 | 0 | 25 | 0 | 6 | 14 | 36 | 0 | 0 | 0 | 275 | 0 | 156 | 93 | 0 | 48 | 22 | 0 | 43 | 0 | 0 | 16 | 18 | 10 | 33 | 12 | 84 | 73 | 0 | 0 | 0 | 42 | 30 | 51 | 40 | 130 | 0 | 59 | 86 | 0 | 0 | 20 | 0 | 7 | 290 | 16 | 0 | 0 | 47 | 0 | 0 | 56 | 0 | 17 | 3 | 25 | 17 | 6 | 0 | 9 | 17 | 17 | 0 | 16 | 0 | 17 | 0 | 37 | 25 | 400 | 17 | 1 | 0 | 0 | 0 | 0 | 2 | 0 | 0 | 0 | 17 | 0 | 304 | 1 | 537 | 0 | 80 | 0 | 595 | 0 | 0 | 0 | 0 | 0 | 0 | 0 | 0 | 0 | 0 | 137 | 5 | 0 | 0 | 0 | 0 | 0 | 0 | 0 | 14 | 42 | 0 | 0 | 0 | 0 | 0 | 8 | 0 | 0 | 170 | 0 | 0 | 0 | 0 | 0 | 0 | 0 | 0 | 0 | 0 | 98 | 90 | 0 | 0 | 0 | 6 | 0 | 1 | 0 | 380 | 220 | 0 | 17 | 0 | 4 | 0 | 0 | 0 | 733 | 4 | 150 | 768 | 20 | 0 | 0 |  |  |  | 91319260 | 21579636 | 0 | 80382781 | 22306659 | 2585280 | 1771251 | 19680 | 1103940
[8 empty] | 299430 | [13 empty] | 299565 | [26 empty] | 399366 | 399587 | [7 empty] | 299667 | 299280 | 299277 | [14 empty] | 299772 | [10 empty] | 299755 | [9 empty] | 299472 |  |  | 299523 |  | 299563 |  | 399588 | 399244 | 299281 | 299229 | 299524 |  | 399747 |  |  |  | 399575 | 399337 | 399467 | 399589 | 299230 | 299765 | [6 empty] | 399245 |  | 299282 | 399274 |  | 399223 |  | 399630 | 299864 | [11 empty] | 599468 |  |  |  | 230 | [27 empty] | 499696 | 599787 |  | 499268 | 599634 | 43212 |  |  | 499270 | 599730 | [8 empty] | 599726 | [9 empty] | 91.3193 | 21.5796 | 0 | 80.3828 | 22.3067 | 2.5853 | 1.7713 | 0.01968 | 1.1039
| Minimum Generation |  | 6958 | 5:00
| Highest Generation |  | 10424 | 19:00 | [129 empty] | 0 | [70 empty] | 221.0685
| Day Peak Generation |  | 9975 | 12:00
| Evening Peak Generation |  | 10424 | 19:00 | [200 empty] | 202699852
| HVDC Max Flow |  | 907 | 15:00 | [200 empty] | 202.6999
| HVDC EvPeak Flow |  | 791 | 19:00
| Load factor L.F |  | 88.37% | [166 empty] | 1275.5

## P1
P |  |  |  | POWER GRID COMPANY OF BANGLADESH LTD.
NATIONAL LOAD DESPATCH CENTER
DAILY REPORT
[7 empty] | Reporting Date : | 2024-02-02
Till now the maximum generation is : - |  |  |  | 15648 | 21:00 | Hrs on | 2023-04-19
The Summary of Yesterday's |  |  | 2024-02-01 | Generation & Demand |  | Today's Actual Min Gen. & Probable Gen. & Demand
Day Peak Generation : |  |  | 9975 | MW Hour : | 12:00 | Min. Gen. at | 5:00 | 7025
Evening Peak Generation : |  |  | 10424 | MW Hour : | 19:00 | Available Max Generation : |  | 11091
E.P. Demand (at gen end) : |  |  | 10424 | MW Hour : | 19:00 | Max Demand (Evening) : |  | 10300
Maximum Generation : |  |  | 10424 | MW Hour : | 19:00 | Reserve(Generation end) |  | 791
Total Gen. (MKWH) : |  |  | 221.0685 | System Load Factor : | 88.37% | Load Shed : |  | 0
EXPORT / IMPORT THROUGH EAST-WEST INTERCONNECTOR
Export from East grid to West grid :- Maximum |  |  |  | 340 | MW at | 6:00 | Energy
Import from West grid to East grid :- Maximum |  |  |  | - | MW at | - | Energy | -
|  | Water Level of Kaptai Lake at 6:00 A M on |  | 2024-02-02
Actual : |  | 87.3 | Ft.(MSL) , | Rule curve : | 96.86 | Ft.( MSL )
Gas Consumed : |  | Total = | 732.5 | MMCFD. | Oil Consumed (PDB) :
HSD :
FO :
Cost of the Consumed Fuel (PDB+Pvt) : |  |  | Gas : | 284680554.282
: |  |  | Coal : | 545665493.46 | Oil : | 409195032.5 | Total : | 1239541080.242
Load Shedding & Other Information
Area |  | Yesterday |  |  |  | Today
|  |  |  | Estimated Demand (S/S end) |  | Estimated Shedding (S/S end) |  | Rates of Shedding
|  | MW |  | MW |  |  | MW | (On Estimated Demand)
Dhaka |  | 0 | 0:00 | 3677.5957 |  |  | 0 | 0%
Chittagong Area |  | 0 | 0:00 | 1005.0932 |  |  | 0 | 0%
Khulna Area |  | 0 | 0:00 | 1406.3135 |  |  | 0 | 0%
Rajshahi Area |  | 0 | 0:00 | 1220.8437 |  |  | 0 | 0%
Cumilla Area |  | 0 | 0:00 | 1005.3023 |  |  | 0 | 0%
Mymensingh Area |  | 0 | 0:00 | 746.8983 |  |  | 0 | 0%
Sylhet Area |  | 0 | 0:00 | 419.5078 |  |  | 0 | 0%
Barisal Area |  | 0 | 0:00 | 348.8349 |  |  | 0 | 0%
Rangpur Area |  | 0 | 0:00 | 682.2777 |  |  | 0 | 0%
Total |  | 0 |  | 10512.6671 |  |  | 0
Information of the Generating Units under shut down.
|  | Planned Shut- Down |  |  | Forced Shut- Down
1) Barapukuria ST: Unit- 1,2
2) Ghorasal-3,7
3) Shajibazar 330 MW
4) Baghabari-71,100 MW
5) Raozan unit-2
6) Siddhirganj 210 MW .
7) Ashuganj East
8) Bibiyana South
Outage | Restore | Additional Information of Machines, lines, Interruption / Forced Load shed etc. | [5 empty] | Remark
Time | Time
08:20 |  | Chandpur 132/33kV S/S Bus A Scheduled S/D Due to Annual maintenance.
08:29 |  | Mithapukur-Palashbari 132kV Ckt-2 Scheduled S/D from Mithapukur 132/33kV end Due to Annual Maintenance Work and
from Palashbari 132/33kV end Due to Annual maintenace.
08:30 |  | Kallyanpur-Lalbag 132kV Ckt-1 Scheduled S/D from Kallyanpur 132/33kV end Due to Annual Maintenance.
08:33 |  | Tangail 132/33kV S/S RPCL-1 Project Work S/D Due to Ghatail grid line connection .
08:36 |  | Keraniganj-Sreenagar 132kV Ckt-1 Scheduled S/D from Srinagar 132/33kV end Due to Dead Line checking. and from
Keranigonj 230/132/33kV end Due to Dead line checking from Sreenagar end.
08:47 | 09:32 | Hathazari 230/132/33kV S/S T-02 HT Forced S/D Due to Y phase 33KV cable punctured.
09:10 |  | Sunamganj 132/33kV S/S Tr-2 HT Scheduled S/D Due to Yearly Annual Maintenance of Tr-2 transformer .
09:28 |  | Mirpur-Uttara 3 Phase 132kV Ckt-1 Scheduled S/D from Mirpur 132/33kV end Due to Applied SD for AM Work on 132 KV Mirpur
Uttara sector 18 Ckt.
09:30 | 11:19 | Bheramara(GK) 132/33kV S/S TR-3 LT Project Work S/D Due to TRTUD Project work .
09:31 | 11:18 | Bheramara(GK) 132/33kV S/S TR-3 HT Project Work S/D Due to TRTUD Project work
| 09:32 | Juldah-Shahmirpur 132kV Ckt-1 is restored.
| 09:32 | Juldah-Shahmirpur 132kV Ckt-1 is restored.
09:33 |  | Chandraghona 132/33kV S/S MAIN BUS-2 Scheduled S/D Due to Annual Maintenance .
| 09:35 | Juldah 132/33kV S/S 133/33 KV T-2 416T HT is restored.
| 09:44 | Halishahar-Julda 132kV Ckt-1 is restored.
| 09:45 | Juldah-Shahmirpur 132kV Ckt-2 is restored.
09:48 | 13:16 | Halishahar-Khulshi 132kV Ckt-2 Scheduled S/D from Halishahar 132/33kV end Due to For annual Bay maintenance work.
09:49 | 13:16 | Rampur 230/132/33 S/S Halishahar-2 Scheduled S/D Due to For annual maintenance .
09:55 |  | Aminbazar-Keraniganj 230kV Ckt-1 Scheduled S/D from Keranigonj 230/132/33kV end Due to Dead line checking from
Aminbazar end. and from Aminbazar 400/230/132kV end Due to Annual maintenance .
| 09:58 | Juldah 132/33kV S/S Julda power plant unit-1 is restored.
| 09:59 | Juldah 132/33kV S/S Julda power plant unit-2 & 3 is restored.
10:09 |  | Ishurdi 132/33kV S/S 132/33 kV T-2 HT Scheduled S/D Due to Tripping Ckt test.
10:09 |  | Ishurdi 132/33kV S/S 132/33 kV T-2 LT Scheduled S/D Due to Tripping Ckt test.
10:17 |  | Madanganj 132/33kV S/S Madanganj -Summit 102 MW 132 kv Ckt Scheduled S/D Due to Under ground cable fault location
identification.
10:39 |  | Savar 132/33kV S/S Bus-A Scheduled S/D Due to Auxiliary Tr-1 oil change & annual maintenance .
10:39 |  | Savar 132/33kV S/S Bus-A Scheduled S/D Due to Auxiliary Tr-1 oil change & annual maintenance .
10:56 |  | Siddhirganj 132/33kV S/S 120MW EGCB GT2 Forced S/D Due to EGCB 132/11 KV Trsnsformer Maintenance .
11:22 | 13:05 | Bheramara(GK) 132/33kV S/S TR-1 HT Project Work S/D Due to TRTUD Project work .
11:22 | 13:07 | Bheramara(GK) 132/33kV S/S TR-1 LT Project Work S/D Due to TRTUD roject work .
11:22 |  | Barishal(N)-Madaripur 132 kV Ckt-1 Scheduled S/D from Barishal 230/132kV end Due to Oil leakage maintenance of CT b phase.
12:33 |  | BIPTC S/S Baharampur-4 Scheduled S/D Due to Shutdown is taken from Baharampur end.
13:00 |  | Matarbari 2*600 MW (CPGCL) Syncronized with remarks:- unit-1.
13:19 |  | Bheramara(GK) 132/33kV S/S TR-2 LT Project Work S/D Due to TRTUD Project work .
13:20 |  | Bheramara(GK) 132/33kV S/S TR-2 HT Project Work S/D Due to TRTUD Project work .
| 14:21 | Sunamganj 132/33kV S/S Tr-2 HT is restored.
| 14:42 | Joydebpur 132/33kV S/S 132kV Bus is restored.
| 14:45 | Keraniganj-Sreenagar 132kV Ckt-1 is restored.
| 14:49 | Chandraghona 132/33kV S/S MAIN BUS-2 is restored.
| 14:53 | Bheramara(GK) 132/33kV S/S TR-2 HT is restored.
| 14:56 | Bheramara(GK) 132/33kV S/S TR-2 LT is restored.
15:43 |  | Fenchugonj CCPP Phase-2 Syncronized with remarks:- GT-3
| 15:46 | Ishurdi 132/33kV S/S 132/33 kV T-2 LT is restored.
| 15:46 | Ishurdi 132/33kV S/S 132/33 kV T-2 HT is restored.
| 15:53 | Mithapukur-Palashbari 132kV Ckt-2 is restored.
15:59 | 18:11 | Ullahpara 132/33kV S/S Power Transformer-2 LT Forced S/D Due to SPBS-1 Cable connected with Bus-2.
| 16:01 | Bhola 225 MW CCPP Syncronized with remarks:- GT1
| 16:33 | Savar 132/33kV S/S Bus-A is restored.
| 16:37 | Siddhirganj 132/33kV S/S 120MW EGCB GT2 is restored.
16:50 | 19:38 | Faridpur 132/33kV S/S Transformer-3 HT Tripped showing Due to 33 kv E/F. relays Due to Due to 33 kv E/F.
| 17:15 | Barishal(N)-Madaripur 132 kV Ckt-1 is restored.
| 17:22 | Kallyanpur-Lalbag 132kV Ckt-1 is restored.
| 17:26 | Ishurdi 132/33kV S/S 132 kV Baghabari Line is restored.
| 17:30 | Chandpur 132/33kV S/S Bus A is restored.
| 17:32 | Tangail 132/33kV S/S RPCL-1 is restored.
17:36 |  | Tangail- Ghatail 132 kV ckt-1 was switched ON for the first time.
| 17:51 | Aminbazar-Keraniganj 230kV Ckt-1 is restored.
18:40 | 18:57 | Hasnabad 132/33kV S/S 132/33kV 414 T-2 LT Tripped showing Over current relays. | [5 empty] | 18 MW load interrup.
18:44 |  | Ghatail- Mymensingh RPCL 132 kV ckt-1 was switched ON for the first time.
| 19:06 | Kushtia 132/33kV S/S T2 HT is restored.
| 19:38 | Faridpur 132/33kV S/S Transformer-3 HT is restored.
| 19:38 | Kushtia 132/33kV S/S T2 LT is restored.
| 02:32 | BIPTC S/S Baharampur-4 is restored.
03:40 |  | Sirajgonj 400 MW CCPP Unit-4 Tripped
06:18 | 06:49 | Bibiyana-Kaliakoir 400 kV Ckt-1 Tripped from Bibiana 400/230kV end showing AR Relay relays Due to Earth Fault.
| 06:57 | Sirajgonj 400 MW CCPP Unit-4 Syncronized with remarks:- gt
07:11 |  | Tangail 132/33kV S/S Tr-4 HT Project Work S/D Due to Project work S/D .
07:12 |  | Tangail 132/33kV S/S Tr-4 LT Project Work S/D Due to Project work S/D .
07:17 |  | Ishurdi 132/33kV S/S 132 kV Baghabari Line Project Work S/D.
07:24 |  | Cumilla(N) 230/132/33kV S/S 230KV T-01 LT Scheduled S/D .
07:25 |  | Cumilla(N) 230/132/33kV S/S 230KV T-01 HT Scheduled S/D .
07:33 |  | Tangail 132/33kV S/S RPCL-1 Project Work S/D Due to Project work S/D.
07:33 |  | Tangail 132/33kV S/S RPCL-2 Project Work S/D Due to Project work S/D.
07:35 |  | Hasnabad-Sitalakhya 132kV Ckt-1 Scheduled S/D from Hasnabad 132/33kV end Due to Annual maintenance .
07:13 |  | BIPTC S/S 20DF42 Tripped showing relay 286 & 186 operated relays Due to summary trip(backup protection opt.)
07:14 |  | Rampur 230/132/33 S/S Khulshi-2 Scheduled S/D Due to Bus shutdown at khulshi Grid
07:14 |  | Rampur 230/132/33 S/S Khulshi-1 Scheduled S/D Due to Bus shutdown at khulshi Grid
07:22 |  | Khulshi 132/33kV S/S Main Bus Scheduled S/D Due to Annual maintenance.. |  |  |  |  | 30.0MW
load
07:26 |  | AKSML-Khulshi 132kV Ckt-1 Project Work S/D from AKS 132/33kV end Due to Comand to Nldc
07:33 |  | BSRM-Cumilla(N) 230 kV Ckt-1 Project Work S/D from BSRM 230/33kV end Due to Shutdown taken by ESPNER project.
07:36 |  | Baghabari-Sirajganj 230 kV Ckt-1 Project Work S/D from Baghabari 230/132kV end Due to IDRNPP,400kV Rooppur Dhaka
Phase-2 Stringing Work
07:39 |  | Baghabari-Sirajganj 230 kV Ckt-2 Project Work S/D from Baghabari 230/132kV end Due to IDRNPP,400kV Rooppur Dhaka
Phase-2 Stringing Work

## P2
EVENING PEAK GENERATION AND DAY LONG ENERGY DATA OF POWER STATIONS
| Date : | 2024-02-01 | [5 empty] | Page -2
Sl. |  |  |  |  | Present | Peak | Energy
No. | Name of the Power Stations |  | Producer | Installed Capacity | Capacity | Hour | Generated | Remarks
Generation
|  |  |  | Unit No. X Capacity | MW | MW | KWH
1 | Ghorasal Repowered CCPP:Unit-3 (GT |  | PDB | 1*260 | 260 | 0 | 0 | Under maint.
2 | Ghorasal Repowered CCPP Unit-4 |  | PDB | 1*210 | 180 | 0 | 0 | Under maint.
| Ghorasal TPP Unit-5 |  | PDB | 1*210 | 190 | 180 | 4362750
3 | Ghorasal 365 MW CCPP Unit-7 |  | PDB | 1*243+1*122 | 365 | 0 | 0 | Air Compressor problem
| Ghorashal 78.5 MW PP(MAX) |  | QRPP | 2*40 | 0 | 0 | 0 | Contract Expired
4 | Ghorashal 108 MW PP (Regent) |  | IPP | 34*3.35 | 108 | 12 | 260318 | Gas shortage
5 | Haripur GTPP |  | SBU, PDB | 2*32 | 20 | 0 | 0 | Under maint.
6 | Haripur 412 MW CCPP |  | EGCB | 1*273+1*139 | 412 | 0 | 0 | Under maint.
7 | Haripur 360 MW CCPP(HPL) |  | IPP | 1*235+1*125 | 0 | 0 | 0 | Contract Expired
8 | Meghnaghat 450 MW CCPP(MPL) |  | IPP | 2*150+1*150 | 450 | 450 | 9819800
9 | Meghnaghat 100 MW(IEL) |  | NENP | 12*8.9 | 100 | 51 | 913920 | Fuel shortage
10 | Meghnaghat CCPP(Summit) |  | IPP | 2*110+1*110 | 335 | 0 | 0 | Gas shortage
11 | Madanganj 102 PP(Summit) |  | NENP | 6*17 | 102 | 19 | 269654 | Low demand
12 | Madanganj-55 MW PP(Summit) |  | IPP | 3*17.08+1*11.3 | 55 | 15 | 211263 | Fuel shortage
13 | Keraniganj 100 MW PP (Powerpac) |  | NENP | 8*13.45 | 75 | 25 | 138919 | Fuel shortage
14 | Narshingdi 22 MW PP (Doreen) |  | SIPP, REB | 8*2.90 | 22 | 0 | 0 | Contract Expired
15 | 210 MW Siddhirgonj TPP |  | PDB | 1*210 | 115 | 0 | 0 | Under maint.
16 | Siddhirgonj 2*120 MW GTPP |  | EGCB | 2*105 | 210 | 0 | 0 | Gas shortage
17 | Siddhirganj 100 PP(Dutch Bangla) |  | NENP | 12*8.9 | 100 | 67 | 775526 | Fuel shortage
18 | Siddhirganj 335 MW CCPP |  | EGCB | 1*217+118 | 335 | 171 | 4695975 | DP high
19 | Gagnagar 102 MW PP (Digital Power) |  | IPP | 12*8.924 | 102 | 91 | 911808 | Engine problem
20 | Katpotti 52 MW PP (Sinha) |  | IPP | 7*7.9 | 0 | 0 | 0 | Fuel shortage
21 | Kamalaghat 54 MW PP(Banco Energy) |  | IPP | 3*18 | 54 | 17 | 64620 | Fuel shortage
22 | Kodda 150 MW PP |  | BPDB-RPCL | 9*17.06 | 149 | 98 | 751200 | Fuel shortage
23 | Manikganj 55 MW PP (Northern) |  | IPP | 3*19.3 | 55 | 35 | 66718 | Fuel shortage
24 | Nababganj 55 MW PP (Southern power ) |  | IPP | 3*19.3 | 55 | 0 | 65444 | Fuel shortage
25 | Bosila 108 MW PP(CLC) |  | IPP | 12*8.775+1*3.5 | 0 | 0 | 0
26 | Summit Power,(Madhabdi+Ashulia) |  | SIPP,REB | 3*3.67+4*8.73 | 80 | 40 | 889080 | Engine problem
27 | Maona 33 MW PP(Summit) |  | SIPP,REB | 4*8.73 | 33 | 33 | 712080
28 | Rupganj 33 MW PP(Summit) |  | SIPP,REB | 4*8.73 | 33 | 21 | 486800 | Engine problem
29 | Gazipur 52 MW PP |  | RPCL | 6*8.9 | 52 | 17 | 173472 | Fuel shortage
30 | Tongi 80 MW GTPP |  | PDB | 1* 105 | 105 | 0 | 0 | Gas shortage
31 | Kodda 300 MW PP Unit-2 (Summit) |  | IPP | 18*17.076 | 300 | 281 | 1658508 | Engine problem
33 | Bramhangoan 100 MW PP (Aggreko) |  | IPP | 114*0.959 | 0 | 0 | 0 | Contract Expired
34 | Aurahati 100MW PP (Aggreko) |  | IPP | 0.85*23+0.95*91 | 0 | 0 | 0 | Contract Expired
35 | Kodda 149 MW PP Unit-1 (Summit) |  | IPP | 8*18.45+8.97 | 149 | 35 | 576000 | Fuel shortage
36 | Gazipur 100 MW PP |  | RPCL | 6*17.5 | 105 | 72 | 500861 | high voltage
37 | Meghnaghat 104 MW PP (OPCL) |  | IPP | 18.5*6 | 104 | 53 | 893472 | Fuel shortage
38 | Manikgonj 162MW PP(MPGL) |  | IPP | 9*18 | 162 | 17 | 86400 | Fuel shortage
39 | Spectra Solar Plant Ltd. |  | IPP | 35 | 35 | 0 | 97351
40 | Kanchan Purbachal Power Generation Ltd. |  | IPP | 18.4*3 | 55 | 17 | 125640 | Fuel shortage
| Meghnaghat Unique power |  | IPP | 586 | 0 | 0 | 0 | On test.
| Summit Meghanghat-2 589 MW(Gas) |  | IPP | 589 | 0 | 80 | 2069091 | On test.
| Dhaka area Total |  |  |  | 5062 | 1897 | 31576670
41 | Chattogram TPP-1 |  | PDB | 1*210 | 180 | 0 | 0 | Gas shortage
| Chattogram TPP-2 |  | PDB | 1*210 | 180 | 0 | 0 | Gas shortage
42 | Raozan 25 MW PP |  | RPCL | 3*8.9 | 25 | 17 | 192846 | Fuel shortage
43 | Teknaf 20MW PP (Solartech) |  | IPP | 20 | 20 | 0 | 109485
44 | Patenga 50MW PP (Baraka) |  | IPP | 8*6.98 | 50 | 6 | 109920 | Fuel shortage
45 | Kaptai Hydro: Unit-1,2,3,4, 5 |  | PDB | 2*40+3*50 | 230 | 46 | 1103940 | Unit-3 under maint.
46 | Sikalbaha 225MW |  | PDB | 1*150+1*75 | 225 | 206 | 4876582
47 | Sikalbaha Peaking GT |  | PDB | 1*150 | 150 | 0 | 0 | Under maint.
48 | Sikalbaha 105 MW PP (Baraka Sikalbaha) |  | IPP | 6*17.5 | 105 | 17 | 422364 | Fuel shortage
49 | Hathazari 100 MW peaking PP |  | PDB | 11*8.9 | 98 | 32 | 440304 | Fuel shortage
50 | Dohazari -Kalaish 100 MW Peaking |  | PDB | 6*17 | 102 | 68 | 900079 | Engine problem
51 | Juldah 100 MW Unit-1 (Acorn) |  | NENP | 8*13.45 | 100 | 25 | 243000 | Fuel shortage
52 | Juldah 100 MW PP Unit-3 (Acorn) |  | IPP | 8*13.5 | 100 | 25 | 336960 | Fuel shortage
53 | Barabkunda 22 MW PP (Regent) |  | SIPP, PDB | 8*2.90 | 22 | 13 | 288336 | Engine problem
* | Malancha, Ctg. EPZ (United) |  |  | 5*8.73+3*9.34 | 0 | 14 | 477120
54 | Chattogram 108 MW PP (ECPV) |  | IPP | 16*7 | 108 | 0 | 0 | Fuel shortage
55 | Kaptai 7 MW Solar PP |  | PDB | 7.4 MW | 7 | 0 | 14637
56 | Anwara 300 MW PP (United) |  | IPP | 17*17+24 | 300 | 104 | 989585 | Fuel shortage
57 | Jodiac Power |  | IPP | 3*18.55+1*3.6 | 54 | 0 | 124973 | Fuel shortage
58 | Karnaphuli Power Ltd. |  | IPP | 18.415*6+6.5 | 110 | 17 | 439090 | Fuel shortage
59 | Juldah unit-2 (Acorn) |  | IPP | 8*13.6 | 100 | 25 | 322560 | Fuel shortage
60 | Anlima Energy Ltd. |  | IPP | 6*21.2 | 116 | 17 | 225818 | Fuel shortage
| Mirsharai 150 MW |  | BPDB-RPCL | 18.5*9 | 163 | 145 | 657382 | Engine problem
| SS Power I |  | SS Power | 2*612 | 1224 | 462 | 9741817 | Coal shortage
| Cox's Bazar Wind |  | IPP | 66 | 0 | 0 | 19680 | On test.
| Matarbari 2*600 MW (CPGCL) |  | CPGCL | 0 | 575 | 532 | 13250909 | On test.
| Mirsharai 150 MW (Gas) |  | BPDB-RPCL | 18.5*9 | 0 | 0 | 0 | On test.
| Chattogram area Total |  |  |  | 4344 | 1771 | 35287387
61 | Ashuganj TPP Unit- 3 |  | APSCL | 1*150 | 0 | 0 | 0 | Contract Expired
| Ashuganj TPP Unit- 4 |  | APSCL | 1*150 | 0 | 0 | 0 | Contract Expired
| Ashuganj TPP Unit- 5 |  | APSCL | 1*150 | 0 | 0 | 0 | Contract Expired
62 | Ashuganj 225 MW CCPP |  | APSCL | 1*142+1*75 | 221 | 154 | 3747000 | ST under shutdown
63 | Ashuganj 450 MW CCPP(North) |  | APSCL | 1*360 | 360 | 280 | 7553900 | FGMO
64 | Ashuganj 450 MW CCPP(South) |  | APSCL | 1*360 | 360 | 0 | 0 | Gas shortage
| Ashuganj 420 MW CCPP(East) |  | APSCL | 284*1+116*1 | 400 | 0 | 0 | Gas shortage
65 | Ashuganj 50 MW PP |  | APSCL | 14*3.968 | 45 | 48 | 1011024
66 | Ashuganj 55 MW PP (Precision) |  | QRPP | 0 | 55 | 54 | 1155360
67 | Ashuganj 195 MW PP (APSCL-United) |  | IPP | 20*9.73+1*16 | 195 | 73 | 1271272 | Gas shortage
68 | Ashuganj 51 MW PP (Midland) |  | IPP | 6*9.34 | 51 | 43 | 961208 | Engine problem
69 | Ashuganj 150 MW PP (Midland) |  | IPP | 23*7.015 | 150 | 16 | 227490 | Fuel shortage
70 | Titas 50 MW Peaking PP |  | PDB | 6*8.92 | 52 | 32 | 386928 | Engine problem
71 | Chandpur 150 MW CCPP |  | PDB | 1*106+1*57 | 163 | 0 | 0 | Under maint.
72 | Chandpur 200 MW (Desh energy) |  | IPP | 12*18.4 | 200 | 17 | 316800 | Fuel shortage
73 | Feni 22 MW PP (Doreen) |  | SIPP, PDB | 8*2.90 | 22 | 18 | 440925 | Engine problem
74 | Feni 11 MW PP (Doreen) |  | SIPP, REB | 4*2.90 | 11 | 10 | 218340 | Engine problem
** | Impoprt (Tripura) |  | Imported power | 0 | 160 | 116 | 2585280
75 | Jangalia 33 MW PP (Summit) |  | SIPP, PDB | 4*8.73 | 33 | 33 | 713400
76 | Jangalia 52 MW PP (Lakdanavi) |  | IPP | 6*8.92 | 52 | 8 | 146477 | Fuel shortage
77 | Cumilla 25 MW PP (Summit) |  | SIPP, REB | 3*3.67+2*6.97 | 25 | 0 | 269730 | Engine problem
78 | Daudkandi 200 MW PP (B.Trac) |  | IPP | 154*1.4 | 0 | 0 | 0 | Contract Expired
79 | Feni Lanka Power |  | IPP | 7*18.415+1*9.78 | 114 | 0 | 0 | Fuel shortage
80 | Chowmuhani 113 MW |  | IPP | 12*9.78+2*3.1 | 113 | 58 | 551040 | Fuel shortage
81 | Bhairob 54.5 MW |  | IPP | 3*18.2 | 54 | 17 | 221400 | Fuel shortage
82 | Chandpur 115(Doreen) |  | IPP | 4*18.5+2*22.5 | 115 | 18 | 81600 | Fuel shortage
| Cumilla Area Total |  |  |  | 2951 | 995 | 21859174
83 | RPCL 210MW CCPP |  | IPP | 4*35+1*70 | 202 | 71 | 1486080 | Gas shortage
84 | Tangail 22 MW PP (Doreen) |  | SIPP, PDB | 8*2.90 | 22 | 0 | 0 | Contract Expired
85 | Jamalpur 95 MW PP(Powerpac) |  | IPP | 0 | 0 | 0 | 0 | Under maint.
86 | Sarishabari 3 MW Solar Plant |  | IPP | 1*3 | 3 | 0 | 7550
87 | Mymensingh 200 MW PP (United) |  | IPP | 9.78*21 | 200 | 67 | 948000 | Fuel shortage
88 | Jamalpur 115 MW PP (United) |  | IPP | 9.78*12 | 115 | 9 | 175200 | Fuel shortage
89 | Sutiakhali 50 MW Solar PP |  | IPP | 50 | 50 | 0 | 209780
90 | Tangail Palli Power Gen 22 MW |  | IPP | 4*6.7 | 22 | 6 | 70080 | Fuel shortage
| Mymensingh Area Total |  |  |  | 614 | 153 | 2896690
91 | Fenchugonj CCPP Phase-1 |  | PDB | 2*32+1*33 | 70 | 43 | 1015000 | Machine problem
92 | Fenchugonj CCPP Phase-2 |  | PDB | 2*35+1*35 | 90 | 30 | 300480 | Machine problem
93 | Kushiara 163 MW CCPP (KP) |  | IPP | 1*109+1*54 | 163 | 130 | 3724118 | Frequency control.
94 | Shajibazar 330 MW CCPP |  | PDB | 3*110 | 330 | 0 | 0 | Under maint.
95 | Fenchugonj 51 MW PP (Barakatullah) |  | RPP | 19*2.90 | 51 | 53 | 1163400
| Fenchuganj 44 MW (Energyprima) |  | NENP | 12*3.3+5*2 | 50 | 47 | 981936
96 | Hobiganj 11 MW PP Cofidence-E |  | SIPP, REB | 4*2.90 | 11 | 0 | 0 | Engine problem
97 | Shahjibazar GTPP Unit- 8 & 9 |  | PDB | 2*35 | 66 | 59 | 1391136
98 | Shahjibazar 86 MW PP (Shahjibazar) |  | RPP | 32*2.90 | 86 | 86 | 1725120
99 | Shahjibazar 100 MW GTPP |  | PDB | 1*100 | 100 | 0 | 0 | Under maint.
100 | Sylhet 225 MW CCPP |  | PDB | 1*142+1*89 | 231 | 0 | 0 | Under maint.
101 | Sylhet 20 MW GTPP |  | PDB | 1*20 | 20 | 15 | 428000
| Sylhet 50 MW PP (EPL) |  | NENP | 27*2 | 0 | 0 | 0 | Contract Expired
102 | Shahjahanulla 25 MW PP |  | SIPP, REB | 3*9.34 | 25 | 23 | 460776 | Gas shortage
103 | Bibiana-II 341 MW CCPP (Summit) |  | IPP | 1*222+1*119 | 341 | 285 | 7370000 | FGMO
104 | Bibiyana-III 400 MW CCPP |  | PDB | 285*1+134*1 | 400 | 0 | 0 | Under maint.
105 | Sylhet 10MW PP (Desh) |  | RPP | 6*1.95 | 10 | 0 | 24300
106 | Bibiyana South 400 MW |  | PDB | 400 MW | 383 | 400 | 8845000
| Sylhet Area Total |  |  |  | 2427 | 1171 | 27429266
107 | Bheramara GTPP Unit-3 |  | PDB | 1*20 | 16 | 0 | 0 | Reserve
** | Bheramara (HVDC ) |  | Imported power | 2*500 | 1000 | 791 | 21579636
108 | Khulna 115 PP MW (KPCL-2) |  | NENP | 7*17 | 115 | 16 | 27840 | Fuel shortage
109 | Faridpur 50 MW Peaking PP |  | PDB | 8*6.89 | 54 | 46 | 180480 | Engine problem
110 | Khulna 225 MW CCPP |  | NWPGCL | 1*150+1*75 | 230 | 0 | 0 | Fuel shortage
111 | Gopalganj 100 MW Peaking PP |  | PDB | 16*6.98 | 109 | 32 | 152192 | Engine problem
112 | Bheramara 410 MW CCPP |  | NWPGCL | 1*278+1*132 | 410 | 0 | 0 | Gas shortage
| Noapara 40 MW PP (Khanjahan Ali) |  | NENP | 5*8.5 | 40 | 8 | 41625 | Fuel shortage
113 | Noapara 100 MW PP (Bangla Trac) |  | IPP | 70*1.4 | 0 | 0 | 0 | Contract Expired
114 | Rupsha 105 MW PP (Orion rupsha) |  | IPP | 6*18.445 | 105 | 93 | 1272096 | Engine problem
115 | Madhumati 100 MW PP |  | NWPGCL | 6*18 | 105 | 0 | 0 | Fuel shortage
116 | Mongla Orion 100 MW Solar PP |  | IPP | 100 | 100 | 0 | 280080
| Khulna 330 MW CCPP (OIL) |  | BPDB | 1*220+1*110 | 336 | 0 | 0 | On test.
| Rampal 1320 MW (BIFPCL) |  | NTPC&BPDB | 660*2 | 617 | 731 | 18174546
| Kulna 225 MW CCPP (GAS) |  | NWPGCL | 0 | 0 | 0 | 0
| Khulna Area Total |  |  |  | 3237 | 1717 | 41708495
117 | Barisal 110 MW PP (Summit ) |  | IPP | 7*17.076 | 110 | 16 | 91104 | Fuel shortage
118 | Bhola 33 MW PP (Venture) |  | NENP | 1*34.50 | 40 | 2 | 159141 | Engine problem
119 | Bhola 225 MW CCPP |  | PDB | 2*63+1*68 | 194 | 100 | 2009000 | ST Under maint.
120 | Bhola 95 MW PP (Aggreko) |  | QRPP | 96*1.10 | 0 | 0 | 0 | Contract Expired
121 | Payra 1320 MW |  | BCPCL | 2*622 | 1244 | 530 | 12561500 | Unit-2 under maint.
122 | Bhola Nutan Biddut BD LTD |  | IPP | 220 | 220 | 180 | 5167473 | Frequency control.
123 | United Payra Power Ltd. |  | IPP | 8*18.5+1*9.5 | 150 | 54 | 345600 | Fuel shortage
| Barisal 307 MW |  | IPP | 307*1 | 307 | 184 | 4320000
| Barisal Area Total |  |  |  | 2265 | 1066 | 24653818
124 | Baghabari 71 MW GTPP |  | PDB | 1*71 | 71 | 0 | 0 | Gas shortage
| Baghabari 100 MW GTPP |  | PDB | 1*100 | 100 | 0 | 0 | Gas shortage
125 | Baghabari 50 MW Peaking PP |  | PDB | 6*8.9 | 52 | 25 | 194886 | Engine problem
126 | Bera 70 MW Peaking PP |  | PDB | 9*8.29 | 71 | 15 | 67333 | Engine problem
127 | Amnura 50 MW PP(Sinha) |  | NENP | 7*7.79 | 28 | 28 | 341140
128 | Katakhali 50 MW PP (Northern) |  | QRPP | 6*8.9 | 50 | 42 | 333058 | Engine problem
129 | Katakhali 50 MW Peaking PP |  | PDB | 6*8.7 | 50 | 40 | 305684 | Engine problem
130 | Sirajgonj Unit-1 225MW |  | NWPGCL | 1*150+1*75 | 210 | 0 | 0 | Gas shortage
131 | Sirajgonj Unit-2 225MW |  | NWPGCL | 1*150+1*75 | 220 | 0 | 0
132 | Sirajgonj Unit-3 225MW |  | NWPGCL | 1*141 | 220 | 0 | 0 | Gas shortage
133 | Sirajgonj 400 MW CCPP Unit-4 |  | SNWPGCL | 1*282+1*132 | 414 | 295 | 8637963 | Gas shortage
134 | Santahar 50 MW Peaking PP |  | PDB | 6*8.7 | 50 | 30 | 63305 | Engine problem
135 | Bogra 22 MW PP (GBB) |  | RPP | 0 | 0 | 0 | 0 | Contract Expired
136 | Bogura 20 MW PP (Energyprima) |  | NENP | 5*3.3+5*2 | 0 | 0 | 0 | Contract Expired
137 | Ullapara 11 MW PP (Summit) |  | SIPP, REB | 4*2.90 | 11 | 8 | 150246 | Engine problem
138 | Natore 52 MW PP (Rajlanka) |  | IPP | 6*8.92 | 52 | 0 | 57715 | Fuel shortage
139 | Chapainawabganj 100 MW Peaking PP |  | PDB | 12*8.924 | 104 | 90 | 948272 | Engine problem
140 | Baghabari 200 MW PP (Paramount) |  | IPP | 135*1.6 | 200 | 0 | 0 | Fuel shortage
141 | Bagura 113 MW PP (Confidence)-2 |  | IPP | 6*18.55+7.2 | 113 | 1 | 262848 | Fuel shortage
142 | Confidence Power Bogura Unit-1 113 MW |  | IPP | 6*18.55 | 113 | 35 | 268608 | Fuel shortage
143 | Sirajgonj 6.55 MW Solar |  | NWPGCL | 1*6 | 6 | 0 | 18360
| Adani Power Jharkhanda Ltd |  | Imported power | 748*2 | 1496 | 766 | 18178909
| Rajshahi Area Total |  |  |  | 3631 | 1375 | 29828327
144 | Barapukuria TPP Unit-1 |  | PDB | 1*125 | 85 | 0 | 0 | Under maint.
| Barapukuria TPP Unit-2 |  | PDB | 1*125 | 85 | 0 | 0 | Under maint.
145 | Barapukuria 275 MW TPP Unit-3 |  | PDB | 1*275 | 274 | 170 | 4155100 | Coal shortage
146 | Rangpur 20 MW GTPP |  | PDB | 1*20 | 20 | 0 | 0
147 | Saidpur 20 MW GTPP |  | PDB | 1*20 | 20 | 0 | 0
148 | Rangpur 113 MW PP (Confidence) |  | IPP | 9*6.984+7*7.015+3.15*2 | 113 | 35 | 259584 | Fuel shortage
149 | Sympa Solar Power 8MW |  | IPP | 8 MW | 8 | 0 | 32348
150 | Energypac Power Venture Thakurgaon Ltd. |  | IPP | 115 | 115 | 74 | 379968 | Fuel shortage
| Intraco Solar 30 MW |  | IPP | 1*30 | 30 | 0 | 169850
| Teesta Solar Limited |  | BPCL | 16*12.5 | 200 | 0 | 831810
| Rangpur Area Total |  |  |  | 950 | 279 | 5828660
| Total |  |  |  | 25481 | 10424 | 221068487
| Eastern Grid Total |  |  |  | 15398 | 5987 | 119049187
| Western Grid Total |  |  |  | 10083 | 4437 | 102019300
| National Grid Total |  |  |  | 25481 | 10424 | 221068487
*Data collected from respective power station over telephone.
Executive Engineer
Network Operation Division
Page- 3

## P3
POWER GRID COMPANY OF BANGLADESH LTD.
NATIONAL LOAD DESPATCH CENTER
MAXIMUM LOAD SERVED BY DIFFERENT GRID SUB-STATIONS
QF-LDC-09
| Date: | 2024-02-01
| (a) ENTIRE EASTERN GRID : |  | 6599.22 | MW | (b) ENTIRE WESTERN GRID : |  | 3234.2 | MW
| i) Dhaka area |  | 3613.02 | MW | i) Khulna area |  | 1143.6 | MW
| ii) Chittagong area |  | 956.2 | MW | ii) Rajshahi area |  | 1033.6 | MW
| iii) Comilla area |  | 783 | MW | iii) Barisal area |  | 267 | MW
| iv) Mymensingh area |  | 890 | MW | iv) Rangpur area |  | 790 | MW
| v) Sylhet area |  | 357 | MW
|  | SYSTEM TOTAL DEMAND ( a + b ) = |  | 9833.42 | MW
MAXIMUM LOAD SERVED BY DIFFERENT SUB-STATIONS
| Sub-station | Load (MW) | Time | Sub-station | Load (MW) | Time | Sub-station | Load (MW) | Time | Sub-station | Load (MW) | Time | Sub-station | Load (MW) | Time
1 | AKS | 0 | 00:00 | Chhatak | 20 | 18:00 | Kamrangirchar | 45 | 12:00 | Narinda | 42 | 14:00 | Sherpur | 120 | 21:00
2 | AKSML | 104 | 00:00 | Chowmuhani | 138 | 18:30 | Kaptai | N/A | N/A | Narshingdi | 149 | 18:30 | Shikalbaha | 17 | 11:00
3 | Aftabnagar | 24 | 12:00 | Chuadanga | 78 | 13:00 | Kazla | 89 | 13:00 | Natore | 98 | 19:00 | Shikalbaha-230 | N/A | N/A
4 | Agargaon | 58 | 13:00 | Coxsbazar | 89 | 18:00 | Keranigonj | 60 | 12:00 | Nawabganj | 27.2 | 20:00 | Shitalakhya | 79.4 | 12:00
5 | Agrabad | 46 | 12:00 | Cumilla(N) | 91 | 19:30 | Khagrachori | 24 | 18:00 | Netrakona | 133 | 19:00 | Sholosohor | 34 | 12:00
6 | Amnura | 52 | 11:00 | Cumilla(S) | 126 | 12:00 | Khulna | 84 | 19:00 | New | 18.2 | 12:00 | Shyampur | 162 | 10:00
7 | Ashuganj | 51 | 16:00 | Daudkandi | 111 | 19:30 | Khulshi | 142 | 21:00 | Niamatpur | 78 | 18:30 | Siddhirganj | 86 | 15:00
8 | BIPTC | N/A | N/A | Dhaka | 16 | 11:00 | Kishoreganj | 106 | 18:30 | Noapara | 36 | 18:30 | Sirajganj | 80 | 10:00
9 | BSRM | 90 | 01:00 | Dhamrai | 94 | 09:00 | Kodda | 244 | 18:30 | PHP | 9 | 11:00 | Sonargaon | 102 | 09:00
10 | Bagerhat | 65 | 18:00 | Dhanmondi | 101 | 13:00 | Kulaura | 26 | 18:00 | Pabna | 80 | 19:00 | Sreemongol | 46 | 18:00
11 | Bakulia | 63 | 13:00 | Dohazari | 65 | 18:00 | Kurigram | 65 | 18:00 | Palashbari | 98 | 07:00 | Sreepur | 62 | 10:00
12 | Banani | 22 | 12:00 | Faridpur | 110 | 20:00 | Kushtia | 78 | 18:00 | Panchagarh | 45 | 19:00 | Srinagar | 28.11 | 13:00
13 | Bangabhaban | 8 | 10:00 | Fatullah | 48 | 10:00 | Lalbag | 68 | 13:00 | Patuakhali | 51 | 21:00 | Sunamganj | 36 | 18:00
14 | Barapukuria | 57 | 19:00 | Fenchuganj | 25 | 20:00 | Lalmonirhat | 42 | 19:00 | Payra | 14 | 18:30 | Sylhet | 10 | 12:00
15 | Barguna | 14 | 21:00 | Feni | 71 | 18:00 | MI_Cement | 12.1 | 13:00 | Postogola | 41 | 13:00 | Sylhet-132 | 90 | 18:00
16 | Barishal | 84 | 13:00 | GPH | 25 | 19:00 | Madanganj | 29 | 00:00 | Purbachal | 14 | 12:00 | TK | 19.6 | 20:00
17 | Barishal-230 | 60 | 21:00 | Ghorashal | 53 | 18:00 | Madaripur | 60 | 21:00 | Purbasadipur | 111 | 18:30 | Tangail | 146 | 08:00
18 | Baroaulia | 62 | 10:00 | Goalpara | 24 | 13:00 | Madartek | 51.25 | 13:00 | Rahim | 53 | 12:00 | Thakurgaon | 73 | 18:30
19 | Baroirhat | 41 | 18:00 | Gollamari | 24 | 12:00 | Madunaghat | 34 | 13:00 | Rajbari | 50 | 18:30 | Tongi | 118 | 11:00
20 | Bashundhara | 124 | 13:00 | Gopalganj | 72.6 | 19:00 | Magura | 44 | 18:30 | Rajendrapur | 82 | 10:00 | Ullahpara | 29 | 18:30
21 | BashundharaCement | 0 | 00:00 | Gulshan | 74 | 13:00 | Mahasthangarh | 48 | 08:00 | Rajshahi | 104 | 13:00 | Ullon | 31 | 14:00
22 | Beanibazar | 42 | 18:00 | Halishahar | 65.5 | 15:00 | Manikganj | 85 | 19:00 | Rajshahi-230 | 24 | 18:30 | Uttara | 41 | 13:00
23 | Benapole | 58 | 08:00 | HaripurSBU | 142 | 11:00 | Maniknagar | 54 | 13:00 | Ramganj | 68 | 18:00 | UttaraNew | 33 | 13:00
24 | Bhaluka | 112 | 18:30 | Hasnabad | 62 | 13:00 | Matarbari | 33 | 17:00 | Rampur | 23 | 21:00 | Zigatola | 52 | 13:00
25 | Bhandaria | 34 | 21:00 | Hathazari | 49 | 13:00 | Matuail | 55 | 12:00 | Rangamati | 12 | 18:00
26 | Bhangura | 21 | 18:30 | Ishurdi | 46 | 18:30 | Millgate | 80 | 12:00 | Rangpur | 111 | 18:30
27 | Bheramara(GK) | 47 | 18:00 | Jaldhaka | 65 | 18:30 | Mirpur | 89 | 12:00 | Ruppur | 4.4 | 16:00
28 | Bhulta | 252 | 10:00 | Jamalpur | 128 | 19:00 | Mirsorai | 4 | 18:00 | SSM | 13 | 06:00
29 | Bog-Sherpur | 62 | 08:00 | Jashore | 94 | 12:00 | Mirzapur | 46 | 08:00 | Saidpur | 98 | 18:30
30 | Bogura | 106 | 19:00 | Jhenaidah | 86 | 18:30 | Mithapukur | 54 | 08:00 | Satkhira | 84 | 18:30
31 | Borhanuddin | 50 | 21:00 | Joydebpur | 117 | 18:30 | Modern | 0 | 00:00 | Satmasjid | 82 | 13:00
32 | Brahmanbaria | 107 | 14:00 | Joypurhat | 46 | 08:00 | Mogbazar | 64.7 | 14:00 | Savar | 140 | 10:00
33 | Cantonment | 98 | 13:00 | Juldah | 19 | 02:00 | Mongla | 28 | 11:00 | SevenRings | 10.51 | 03:00
34 | Chandpur | 43 | 19:30 | KSRM | 25.5 | 21:00 | Motijheel | 28 | 13:00 | ShahCement | 31 | 09:00
35 | Chandraghona | 24 | 18:00 | Kabirpur | 214 | 11:00 | Munshiganj | 65 | 19:30 | Shahjadpur | 48 | 11:00
36 | Chapai | 55 | 13:00 | Kachua | 48 | 18:00 | Mymensingh | 184 | 08:00 | Shahjibazar | 84 | 19:30
37 | Charsaidpur | 40 | 10:00 | Kallyanpur | 72 | 21:00 | Naogaon | 103 | 13:00 | Shahmirpur | 35.5 | 06:00
38 | Chauddagram | 38 | 18:00 | Kalurghat | 24 | 10:00 | Narail | 38 | 18:30 | Shariatpur | 51 | 20:00
| Sub Divisional Engineer |  |  |  | Executive Engineer |  |  |  | Superintendent Engineer
| Network Operation Division |  |  |  | Network Operation Division |  |  |  | Load Despatch Circle
| (1) Honbl. State Minister |  |  |  | (8) Executive Director (O & M) PGCB. |  |  |  | (18) C.E. Transmission (1 & 2) PGCB.
| Ministry of Power,Energy & Mineral |  |  |  | (9) Member,Generation,PDB. |  |  |  | (19) S.E. System Protection,PGCB.
| Resources, GOB. |  |  |  | (10) Member,Distribution,PDB. |  |  |  | (20) Director,Public Relation,PDB.
| (2) Secy (Power Divn.)Ministry of |  |  |  | (11) Member,Transmission & |  |  |  | (21) Director Program, PDB.
| Power,Energy & Mineral Resources. |  |  |  | System Operation,PDB. |  |  |  | (22) S.E. Consumer Affairs,PDB.
| (3) Director General,Power cell |  |  |  | (12) Member,P&D,PDB. |  |  |  | (23) Director,Project Planning,PDB.
| (4) Chairman,BERC |  |  |  | (13) C.E (P & D), PGCB. |  |  |  | (24) Director,System Planning,PDB.
| (5) Chairman, BPDB. |  |  |  | (14) G.M. Commercial Operation |  |  |  | (25) Executive Eng.IMD.
| (6) Managing Director, PGCB. |  |  |  | (15) C.E. Generation,PDB. |  |  |  | (26) Executive Eng. EMD.
| (7) Member(Power & Industry) |  |  |  | (16) C.E, (P & D),PDB. |  |  |  | (27) NLDC
| Planning Commission. |  |  |  | (17) C.E. System Operation,PGCB

## Voltage
e
MAXIMUM & MINIMUM VOLTAGES OF DIFFERENT GRID SUB-STATIONS:
| Date: | 2024-02-01 | [7 empty] | QF-LDC-10
| Sub-Station | Max Voltage | Hour | Min | Hour | Sub-Station | Maxm | Hour | Min | Hour
|  |  |  | Voltage |  |  | Voltage |  | Voltage
| 400 KV | KV | Hour | KV | Hour | 400 KV | KV | Hour | KV | Hour
14 | Aminbazar | 411 | 18:30 | 392 | 12:00 | Gopalganj | 415 | 03:00 | 400 | 12:00
| Ashuganj | N/A | N/A | N/A | N/A | Kaliakoir | N/A | N/A | N/A | N/A
| Bhulta | 409 | 03:00 | 383 | 11:00 | Madunaghat_I | N/A | N/A | N/A | N/A
| Bibiana | 426 | 19:00 | 411 | 11:00 | Payra | 421 | 03:00 | 412 | 12:00
| BIPTC | 411 | 04:00 | 390 | 13:00 | Rahanpur | 415 | 03:00 | 41 | 02:00
| Bogura | N/A | N/A | N/A | N/A | Rampal | 414 | 03:00 | 403 | 12:00
| 230 KV | KV |  | KV |  | 230 KV | KV |  | KV
| Agargaon | 239 | 19:00 | 223 | 12:00 | Hasnabad | 239 | 18:30 | 227 | 14:00
| AKSML | 238 | 18:00 | 224 | 14:00 | Hathazari | 237 | 19:00 | 230 | 06:00
| Aminbazar | 241 | 18:30 | 227 | 10:00 | Ishurdi | 242 | 03:00 | 225 | 11:00
| Ashuganj | 242 | 03:00 | 230 | 11:00 | Jhenaidah | 240 | 03:00 | 223 | 11:00
| Ashuganj-400 | N/A | N/A | N/A | N/A | Kaliakoir | N/A | N/A | N/A | N/A
| Baghabari | 236 | 19:30 | 223 | 11:00 | Keranigonj | 239 | 19:00 | 223 | 12:00
| Barapukuria | 226 | 04:00 | 214 | 12:00 | Khulna(S) | 242 | 03:00 | 230 | 12:00
| Barapukuria-230 | N/A | N/A | N/A | N/A | Madunaghat_I | N/A | N/A | N/A | N/A
| Barishal | 243 | 02:00 | 238 | 13:00 | Maniknagar | 240 | 19:00 | 227 | 12:00
| Bheramara | 241 | 03:00 | 222 | 12:00 | Meghnaghat | 245 | 19:00 | 233 | 12:00
| Bhulta | 242 | 03:00 | 228 | 11:00 | Mirsorai | 241 | 18:00 | 230 | 08:00
| Bibiana | 245 | 19:00 | 235 | 11:00 | Rajshahi | 244 | 04:00 | 225 | 11:00
| BIPTC | 241 | 03:00 | 222 | 11:00 | Rampal | 240 | 03:00 | 229 | 12:00
| Bogura | 233 | 05:00 | 218 | 08:00 | Rampur | N/A | N/A | N/A | N/A
| Borhanuddin | 245 | 04:00 | 242 | 09:00 | Rampura | 240 | 18:30 | 227 | 11:00
| BSRM | 240 | 18:00 | 230 | 12:00 | Shikalbaha | 234 | 19:30 | 227 | 09:00
| Cumilla(N) | 240 | 19:00 | 229 | 11:00 | Shyampur | 241 | 19:00 | 226 | 11:00
| Fenchuganj | 248 | 18:30 | 240 | 11:00 | Siddhirganj | 242 | 19:00 | 231 | 11:00
| Ghorashal | 244 | 19:00 | 238 | 17:00 | Sirajgonj | 241 | 20:00 | 231 | 11:00
| Ghorashal-230 | N/A | N/A | N/A | N/A | Sreepur | 240 | 03:00 | 226 | 11:00
| GPH | 237 | 19:00 | 228 | 08:00 | Tongi | 237 | 19:30 | 220 | 11:00
| Haripur | 241 | 19:00 | 227 | 12:00
| 132 kV | KV |  | KV |  | Tongi
| Aftabnagar | 136 | 00:00 | 124 | 01:00 | Lalbag | 137 | 19:00 | 127 | 11:00
| Agargaon | 164 | 09:00 | 124 | 18:30 | Lalmonirhat | 130 | 04:00 | 120 | 07:00
| Agrabad | 138 | 21:00 | 132 | 08:00 | Madanganj | 137 | 18:30 | 127 | 11:00
| AKS | 135 | 00:00 | 130 | 12:00 | Madaripur | 138 | 03:00 | 133 | 10:00
| Aminbazar | 137 | 18:30 | 129 | 12:00 | Madartek | 136 | 03:00 | 126 | 12:00
| Amnura | 139 | 18:00 | 127 | 08:00 | Madunaghat | 139 | 19:00 | 133 | 08:00
| Ashuganj | 142 | 00:00 | 137 | 12:00 | Magura | 140 | 03:00 | 128 | 12:00
| Bagerhat | 137 | 17:00 | 130 | 08:00 | Mahasthangarh | 135 | 03:00 | 123 | 08:00
| Bakulia | 137 | 19:00 | 132 | 09:00 | Manikganj | 136 | 18:30 | 122 | 08:00
| Banani | 143 | 19:00 | 128 | 12:00 | Maniknagar | 136 | 03:00 | 126 | 12:00
| Bangabhaban | 134 | 01:00 | 125 | 12:00 | Matarbari | 130 | 13:00 | 124 | 07:00
| Barapukuria | 136 | 04:00 | 126 | 09:00 | Matuail | 136.7 | 19:00 | 127 | 12:00
| Barguna | 140 | 19:00 | 135 | 12:00 | Millgate | 142 | 19:00 | 128 | 12:00
| Barishal | 140 | 04:00 | 136 | 12:00 | Mirpur | 136 | 19:00 | 126 | 11:00
| Barishal-230 | 140 | 19:00 | 136 | 11:00 | Mirzapur | 136 | 08:00 | 127 | 12:00
| Baroaulia | 140 | 20:00 | 133 | 10:00 | Mithapukur | 134 | 03:00 | 121 | 08:00
| Baroirhat | 137 | 19:00 | 128 | 12:00 | MI_Cement | 138.8 | 19:00 | 128.1 | 12:00
| Bashundhara | 140 | 03:00 | 127 | 12:00 | Modern | 138 | 19:00 | 133 | 07:00
| BashundharaCement | 137 | 18:30 | 127 | 11:00 | Mogbazar | 136 | 02:00 | 128 | 11:00
| Beanibazar | 137 | 02:00 | 131 | 14:00 | Mongla | 136 | 17:00 | 129 | 12:00
| Benapole | 138 | 02:00 | 124 | 12:00 | Motijheel | 134 | 01:00 | 125 | 12:00
| Bhaluka | 132 | 01:00 | 122 | 11:00 | Munshiganj | 135 | 00:00 | 127 | 12:00
| Bhandaria | 140 | 19:00 | 135 | 11:00 | Mymensingh | 135 | 13:00 | 118 | 11:00
| Bhangura | 142 | 03:00 | 131 | 08:00 | Naogaon | 132 | 04:00 | 119 | 08:00
| Bheramara | 140 | 03:00 | 129 | 11:00 | Narail | 140 | 04:00 | 127 | 12:00
| Bheramara(GK) | 139 | 05:00 | 129 | 11:00 | Narinda | 0 | 00:00 | N/A | N/A
| Bhulta | 125 | 18:00 | 115 | 11:00 | Narshingdi | 137 | 03:00 | 120 | 11:00
| Bog-Sherpur | 138 | 03:00 | 125 | 08:00 | Natore | 137 | 03:00 | 126 | 11:00
| Bogura | 138 | 04:00 | 127 | 11:00 | Nawabganj | 136 | 03:00 | 126 | 12:00
| Bogura-230 | 137 | 05:00 | 125 | 08:00 | Netrakona | 129 | 08:00 | 116 | 11:00
| Brahmanbaria | 138 | 21:00 | 132 | 11:00 | New | 141 | 19:00 | 129 | 12:00
| Cantonment | 140 | 03:00 | 131 | 12:00 | Niamatpur | 132 | 21:00 | 114 | 11:00
| Chandpur | 139 | 18:30 | 128 | 11:00 | Noapara | 136 | 05:00 | 128 | 12:00
| Chandraghona | 139 | 19:00 | 133 | 08:00 | Pabna | 141 | 03:00 | 129 | 12:00
| Chapai | 134 | 01:00 | 128 | 08:00 | Palashbari | 132 | 04:00 | 117 | 08:00
| Charsaidpur | 138 | 19:00 | 127 | 12:00 | Panchagarh | 134 | 19:30 | 117 | 08:00
| Chauddagram | 140 | 18:30 | 130 | 12:00 | Patuakhali | 140 | 19:00 | 134 | 12:00
| Chhatak | 136 | 00:00 | 130 | 14:00 | Payra | 138 | 18:00 | 134 | 12:00
| Chowmuhani | 138 | 19:00 | 127 | 11:00 | PHP | 138 | 19:00 | 129 | 11:00
| Chuadanga | 138 | 04:00 | 123 | 12:00 | Postogola | 139 | 22:00 | 130 | 12:00
| Coxsbazar | 128 | 05:00 | 124 | 00:00 | Purbachal | 142 | 19:00 | 128 | 12:00
| Cumilla(N) | 142 | 19:00 | 133 | 11:00 | Purbasadipur | 131 | 21:00 | 116 | 12:00
| Cumilla(S) | 142 | 19:00 | 126 | 13:00 | Rahanpur | 136 | 02:00 | 132 | 08:00
| Daudkandi | 133 | 22:00 | 123 | 11:00 | Rahim | 136 | 18:00 | 127 | 11:00
| Dhaka | 136 | 02:00 | 127 | 11:00 | Rajbari | 139 | 03:00 | 130 | 12:00
| Dhamrai | 136 | 19:00 | 125 | 12:00 | Rajendrapur | 138 | 18:30 | 127 | 12:00
| Dhanmondi | 136 | 18:30 | 128 | 11:00 | Rajshahi | 135 | 04:00 | 125 | 11:00
| Dohazari | 134 | 17:00 | 129 | 04:00 | Rajshahi-230 | 135 | 03:00 | 125 | 11:00
| Faridpur | 138 | 18:00 | 131 | 12:00 | Ramganj | 136 | 19:00 | 125 | 12:00
| Fatullah | 139 | 19:00 | 129 | 11:00 | Rampur | 138 | 19:30 | 132 | 09:00
| Fenchuganj | 141 | 22:00 | 137 | 13:00 | Rampura | 136 | 00:00 | 129 | 10:00
| Feni | 137 | 19:30 | 128 | 11:00 | Rangamati | 138 | 19:00 | 133 | 08:00
| Ghorashal | 144 | 18:30 | 140 | 15:00 | Rangpur | 134 | 03:00 | 120 | 12:00
| Goalpara | 138 | 03:00 | 129 | 13:00 | Ruppur | 141 | 03:00 | 131 | 12:00
| Gollamari | 136 | 03:00 | 130 | 11:00 | Saidpur | 132 | 03:00 | 120 | 12:00
| Gopalganj | 137 | 00:00 | 130 | 12:00 | Satkhira | 135 | 05:00 | 128 | 08:00
| Gopalganj-400 | 139 | 03:00 | 132 | 12:00 | Satmasjid | 140 | 03:00 | 130 | 12:00
| Gulshan | 136 | 19:00 | 127 | 12:00 | Savar | 135 | 19:00 | 124 | 12:00
| Halishahar | 138 | 19:30 | 130 | 08:00 | SevenRings | 146 | 03:00 | 137 | 12:00
| Haripur | 136 | 18:00 | 127 | 11:00 | ShahCement | 138 | 19:00 | 127 | 12:00
| HaripurSBU | 136 | 18:00 | 127 | 11:00 | Shahjadpur | 142 | 00:00 | 135 | 08:00
| Hasnabad | 140 | 19:00 | 131 | 11:00 | Shahjibazar | 138 | 23:00 | 133 | 11:00
| Hathazari | 141 | 19:30 | 135 | 11:00 | Shahmirpur | 137 | 19:00 | 133 | 00:00
| Ishurdi | 142 | 03:00 | 132 | 11:00 | Shariatpur | 138 | 03:00 | 132 | 12:00
| Jaldhaka | 132 | 04:00 | 116 | 08:00 | Sherpur | 129 | 18:00 | 111 | 07:00
| Jamalpur | 132 | 17:00 | 117 | 03:00 | Shikalbaha | 126 | 19:00 | 120 | 08:00
| Jashore | 136 | 02:00 | 125 | 12:00 | Shikalbaha-230 | 138 | 20:00 | 133 | 09:00
| Jhenaidah | 140 | 04:00 | 129 | 12:00 | Shitalakhya | 138.8 | 19:00 | 128.1 | 12:00
| Jhenaidah-230 | 141 | 03:00 | 130 | 12:00 | Sholosohor | 138 | 20:00 | 132 | 08:00
| Joydebpur | 145 | 03:00 | 137 | 11:00 | Shyampur | 138 | 19:00 | 129 | 11:00
| Joypurhat | 132 | 03:00 | 117 | 12:00 | Shyampur-230 | 139 | 20:00 | 129 | 11:00
| Juldah | 138 | 18:30 | 132 | 06:00 | Siddhirganj | 137 | 18:30 | 128 | 11:00
| Kabirpur | 139 | 19:00 | 122 | 11:00 | Sirajganj | 137 | 01:00 | 126 | 11:00
| Kachua | 140 | 19:00 | 129 | 12:00 | Sonargaon | 136 | 18:00 | 127 | 12:00
| Kaliakoir | N/A | N/A | N/A | N/A | Sreemongol | 138 | 02:00 | 134 | 09:00
| Kallyanpur | 136 | 01:00 | 130 | 11:00 | Sreepur | 137 | 03:00 | 127 | 11:00
| Kalurghat | 139 | 19:00 | 133 | 09:00 | Srinagar | 137 | 19:00 | 126 | 12:00
| Kamrangirchar | 137 | 19:00 | 127 | 12:00 | SSM | 141 | 18:30 | 138 | 10:00
| Kaptai | N/A | N/A | N/A | N/A | Sunamganj | 136 | 02:00 | 129 | 14:00
| Kazla | 134 | 02:00 | 125 | 12:00 | Sylhet | 138 | 03:00 | 132 | 12:00
| Keranigonj | 137 | 19:00 | 123 | 14:00 | Sylhet-132 | 138 | 02:00 | 132 | 14:00
| Khagrachori | 137 | 19:30 | 132 | 08:00 | Tangail | 135 | 19:00 | 125 | 12:00
| Khulna | 136 | 17:00 | 129 | 12:00 | Thakurgaon | 133 | 04:00 | 116 | 08:00
| Khulna(S) | 137 | 03:00 | 130 | 08:00 | TK | 139 | 19:30 | 133 | 10:00
| Khulshi | 137 | 19:30 | 130 | 08:00 | Tongi | 141 | 19:00 | 129 | 11:00
| Kishoreganj | 136 | 21:00 | 126 | 11:00 | Ullahpara | 140 | 05:00 | 130 | 12:00
| Kodda | 142 | 03:00 | 128 | 09:00 | Ullon | 135 | 03:00 | 127 | 11:00
| KSRM | 140 | 20:00 | 132 | 03:00 | Uttara | 135 | 19:00 | 126 | 12:00
| Kulaura | 140 | 02:00 | 135 | 12:00 | UttaraNew | 141 | 19:00 | 127 | 12:00
| Kurigram | 131 | 05:00 | 114 | 07:00 | Zigatola | 136 | 03:00 | 127 | 12:00
| Kushtia | 139 | 04:00 | 130 | 07:00

## L-Curve
Date | 2024-02-01
.
TIME | E-W INT.(Export) | EAST GRID | WEST GRID | TOTAL |  |  | DAILY LOAD CURVE
0:00 | 594 | 4731 | 3976 | 8707 |  |  |  | QF-LDC-11
0:30 | 712 | 4475 | 3750.5 | 8225.5 | Date: | 2024-02-01
1:00 | 830 | 4219 | 3525 | 7744
1:30 | 745 | 4192 | 3442.5 | 7634.5
2:00 | 660 | 4165 | 3360 | 7525
2:30 | 585 | 4084 | 3290 | 7374 | [5 empty] | Gen. at Eve. Peak | 10424 | 10424 MW (19:00 )
3:00 | 510 | 4003 | 3220 | 7223 | [6 empty] | 19:00
3:30 | 435 | 3911 | 3205 | 7116 | [5 empty] | Gen. at Day Peak | 9975 | 9975 MW (12:00 )
4:00 | 360 | 3819 | 3190 | 7009 | [6 empty] | 12:00
4:30 | 385 | 3789.5 | 3194 | 6983.5 | [5 empty] | Highest Generation | 10424
5:00 | 410 | 3760 | 3198 | 6958 | [6 empty] | 19:00
5:30 | 375 | 3941.5 | 3252.5 | 7194
6:00 | 340 | 4123 | 3307 | 7430
6:30 | 355 | 4287.5 | 3548 | 7835.5
7:00 | 370 | 4452 | 3789 | 8241
7:30 | 390 | 4573.5 | 3917.5 | 8491
8:00 | 410 | 4695 | 4046 | 8741
8:30 | 480 | 4850 | 4168 | 9018
9:00 | 550 | 5005 | 4290 | 9295
9:30 | 595 | 5054.5 | 4302 | 9356.5
10:00 | 640 | 5104 | 4314 | 9418
10:30 | 725 | 5170 | 4345 | 9515
11:00 | 810 | 5236 | 4376 | 9612
11:30 | 800 | 5329.5 | 4464 | 9793.5
12:00 | 790 | 5423 | 4552 | 9975
12:30 | 800 | 5424.5 | 4532 | 9956.5
13:00 | 810 | 5426 | 4512 | 9938
13:30 | 830 | 5354.5 | 4508.5 | 9863
14:00 | 850 | 5283 | 4505 | 9788
14:30 | 950 | 5218.5 | 4377.5 | 9596
15:00 | 1050 | 5154 | 4250 | 9404
15:30 | 1040 | 5146 | 4209 | 9355
16:00 | 1030 | 5138 | 4168 | 9306
16:30 | 960 | 5192 | 4218 | 9410
17:00 | 890 | 5246 | 4268 | 9514
17:30 | 675 | 5467.5 | 4336.5 | 9804
18:00 | 460 | 5689 | 4405 | 10094
18:30 | 435 | 5838 | 4421 | 10259
19:00 | 410 | 5987 | 4437 | 10424
19:30 | 390 | 5875 | 4372 | 10247
20:00 | 360 | 5869 | 4360 | 10229 |  |  |  | Executive Engineer
20:30 | 455 | 5802 | 4372 | 10174 |  |  |  | Network Operation Division
21:00 | 550 | 5735 | 4384 | 10119
21:30 | 530 | 5507.5 | 4347 | 9854.5
22:00 | 510 | 5280 | 4310 | 9590 |  |  |  |  | Page 6 of 7
22:30 | 560 | 5093 | 4204 | 9297
23:00 | 610 | 4906 | 4098 | 9004
23:30 | 602 | 4818.5 | 4037 | 8855.5
24:00 | 594 | 4731 | 3976 | 8707
10424 MW (19:00 )
9975 MW (12:00 )

## En-Curve
DAILY ENERGY CURVE
Date | 2024-02-01 |  | Energy |  | 221068487
QF-LDC-12
TIME | GAS | HVDC | P.GEN(GAS). | P.GEN(HSD) | P.GEN(HFO). | COAL | HYDRO | G.GEN(HSD) | G.GEN(HFO) | TRIPURA | SOLAR | WIND | SHORTAGE
0:00 | 1881 | 809 | 2033 | 0 | 390 | 3249 | 46 | 0 | 203 | 96 | 0 | 0 | 0
0:30 | 1910 | 693 | 1875 | 0 | 230.5 | 3273.5 | 46 | 0 | 101.5 | 96 | 0 | 0 | 0 |  | Date: | 43861
1:00 | 1939 | 577 | 1717 | 0 | 71 | 3298 | 46 | 0 | 0 | 96 | 0 | 0 | 0
1:30 | 1933 | 506 | 1754.5 | 0 | 38.5 | 3260.5 | 46 | 0 | 0 | 96 | 0 | 0 | 0 | [8 empty] | Total Energy | 221.0685 | 221.0685 | Total Energy Gen 221.068 MKWHr Energy Not Served 2.224 MKWHr Energy Requirement 223.292 MKWHr
2:00 | 1927 | 435 | 1792 | 0 | 6 | 3223 | 46 | 0 | 0 | 96 | 0 | 0 | 0 | [8 empty] | Energy not Served | 2.2236 | 2.2236
2:30 | 1918 | 435 | 1745 | 0 | 6 | 3132 | 46 | 0 | 0 | 92 | 0 | 0 | 0 | [8 empty] | Energy Requirement | 223.2921 | 223.2921
3:00 | 1909 | 435 | 1698 | 0 | 6 | 3041 | 46 | 0 | 0 | 88 | 0 | 0 | 0
3:30 | 1882.5 | 435 | 1652.5 | 0 | 6 | 3002 | 46 | 0 | 0 | 92 | 0 | 0 | 0 | [7 empty] | Shortage
4:00 | 1856 | 435 | 1607 | 0 | 6 | 2963 | 46 | 0 | 0 | 96 | 0 | 0 | 0
4:30 | 1854.5 | 435 | 1586 | 0 | 6 | 2962 | 46 | 0 | 0 | 94 | 0 | 0 | 0
5:00 | 1853 | 435 | 1565 | 0 | 6 | 2961 | 46 | 0 | 0 | 92 | 0 | 0 | 0
5:30 | 1892 | 435 | 1741.5 | 0 | 6 | 2982.5 | 46 | 0 | 0 | 91 | 0 | 0 | 0
6:00 | 1931 | 435 | 1918 | 0 | 6 | 3004 | 46 | 0 | 0 | 90 | 0 | 0 | 0
6:30 | 1950 | 621.5 | 1947 | 0 | 102.5 | 3058.5 | 46 | 0 | 16.5 | 91 | 2.5 | 0 | 0 | [6 empty] | Coal
7:00 | 1969 | 808 | 1976 | 0 | 199 | 3113 | 46 | 0 | 33 | 92 | 5 | 0 | 0
7:30 | 1952.5 | 821.5 | 1982.5 | 0 | 302.5 | 3219.5 | 46 | 0 | 41 | 96 | 29.5 | 0 | 47.2725 | [5 empty] | Oil
8:00 | 1936 | 835 | 1989 | 0 | 406 | 3326 | 46 | 0 | 49 | 100 | 54 | 0 | 94.545
8:30 | 1927.5 | 835 | 1991.5 | 0 | 543.5 | 3398.5 | 46 | 0 | 74 | 105 | 97 | 0 | 140.385
9:00 | 1919 | 835 | 1994 | 0 | 681 | 3471 | 46 | 0 | 99 | 110 | 140 | 0 | 186.225
9:30 | 1892 | 835.5 | 1962.5 | 0 | 746.5 | 3456.5 | 46 | 0 | 115 | 113 | 189.5 | 0 | 199.1175
10:00 | 1865 | 836 | 1931 | 0 | 812 | 3442 | 46 | 0 | 131 | 116 | 239 | 0 | 212.01
10:30 | 1883 | 835.5 | 1938 | 0 | 847.5 | 3427 | 46 | 0 | 150 | 116 | 272 | 0 | 162.35
11:00 | 1901 | 835 | 1945 | 0 | 883 | 3412 | 46 | 0 | 169 | 116 | 305 | 0 | 112.69
11:30 | 1922 | 870.5 | 1973.5 | 0 | 920 | 3436 | 46 | 0 | 198 | 121 | 306.5 | 0 | 192.4325
12:00 | 1943 | 906 | 2002 | 0 | 957 | 3460 | 46 | 0 | 227 | 126 | 308 | 0 | 272.175
12:30 | 1923.5 | 906 | 2003.5 | 0 | 972.5 | 3456.5 | 46 | 0 | 230 | 126 | 288.5 | 4 | 332.8175
13:00 | 1904 | 906 | 2005 | 0 | 988 | 3453 | 46 | 0 | 233 | 126 | 269 | 8 | 393.46
13:30 | 1904 | 906 | 2005 | 0 | 988 | 3453 | 46 | 0 | 233 | 126 | 269 | 8 | 393.46
14:00 | 1904 | 906 | 2005 | 0 | 988 | 3453 | 46 | 0 | 233 | 126 | 269 | 8 | 393.46
14:30 | 1868 | 906.5 | 1905 | 0 | 967 | 3415.5 | 46 | 0 | 237.5 | 123 | 198.5 | 4 | 385.82
15:00 | 1832 | 907 | 1805 | 0 | 946 | 3378 | 46 | 0 | 242 | 120 | 128 | 0 | 378.18
15:30 | 1829 | 906.5 | 1796.5 | 0 | 981.5 | 3330.5 | 46 | 0 | 249.5 | 118 | 97.5 | 0 | 233.975
16:00 | 1826 | 906 | 1788 | 0 | 1017 | 3283 | 46 | 0 | 257 | 116 | 67 | 0 | 89.77
16:30 | 1876.5 | 905.5 | 1784 | 0 | 1087.5 | 3274 | 46 | 0 | 282 | 114 | 40.5 | 0 | 100.275
17:00 | 1927 | 905 | 1780 | 0 | 1158 | 3265 | 46 | 0 | 307 | 112 | 14 | 0 | 110.78
17:30 | 1909.5 | 848.5 | 1783.5 | 0 | 1332 | 3289 | 46 | 0 | 472.5 | 116 | 7 | 0 | 91.89
18:00 | 1892 | 792 | 1787 | 0 | 1506 | 3313 | 46 | 0 | 638 | 120 | 0 | 0 | 73
18:30 | 1924 | 791.5 | 1795.5 | 0 | 1594.5 | 3344 | 46 | 0 | 645.5 | 118 | 0 | 0 | 36.5
19:00 | 1956 | 791 | 1804 | 0 | 1683 | 3375 | 46 | 0 | 653 | 116 | 0 | 0 | 0
19:30 | 1976 | 792 | 1831 | 0 | 1526 | 3348 | 46 | 0 | 616 | 112 | 0 | 0 | 0
20:00 | 1977 | 792 | 1843 | 0 | 1481 | 3359 | 46 | 0 | 616 | 112 | 0 | 3 | 0
20:30 | 2007 | 791.5 | 1898.5 | 0 | 1426.5 | 3357.5 | 46 | 0 | 534.5 | 110 | 0 | 2.5 | 0
21:00 | 2037 | 791 | 1954 | 0 | 1372 | 3356 | 46 | 0 | 453 | 108 | 0 | 2 | 0
21:30 | 2030 | 849 | 1927 | 0 | 1132.5 | 3361.5 | 46 | 0 | 398.5 | 106 | 0 | 4 | 0
22:00 | 2023 | 907 | 1900 | 0 | 893 | 3367 | 46 | 0 | 344 | 104 | 0 | 6 | 0
22:30 | 1978.5 | 906 | 1931 | 0 | 692.5 | 3321 | 46 | 0 | 316 | 103 | 0 | 3 | 0
23:00 | 1934 | 905 | 1962 | 0 | 492 | 3275 | 46 | 0 | 288 | 102 | 0 | 0 | 0
23:30 | 1907.5 | 857 | 1997.5 | 0 | 441 | 3262 | 46 | 0 | 245.5 | 99 | 0 | 0 | 0 |  | Max Temp. in Dhaka |  | 26.4°C
24:00 | 1881 | 809 | 2033 | 0 | 390 | 3249 | 46 | 0 | 203 | 96 | 0 | 0 | 0
Executive Engineer
Network Operation Division
Page 5 of 7
GAS
Oil
HVDC
COAL
HYDRO
SOLAR
Total Energy Gen 221.068 MKWHr Energy Not Served 2.224 MKWHr Energy Requirement 223.292 MKWHr
Shortage
Note on W13: Author:

## Generation
g | 2024-02-01
Si No | Unit | 1:00 | 2:00 | 3:00 | 4:00 | 5:00 | 6:00 | 7:00 | 8:00 | 9:00 | 10:00 | 11:00 | 12:00 | 13:00 | 14:00 | 15:00 | 16:00 | 17:00 | 18:00 | 18:30 | 19:00 | 19:30 | 20:00 | 21:00 | 22:00 | 23:00 | 24:00 | KWH
1 | Karnaphuli Hydro PP Unit-1, 2 & 3 | 46 | 46 | 46 | 46 | 46 | 46 | 46 | 46 | 46 | 46 | 46 | 46 | 46 | 46 | 46 | 46 | 46 | 46 |  | 46 | 46 | 46 | 46 | 46 | 46 | 46 | 1103940
2 | Karnaphuli Hydro PP Unit-4 & 5
3 | Chattogram TPP-1
4 | Chattogram TPP-2
5 | Raozan 25 MW PP | [6 empty] | 1 | 8 | 8 | 8 | 8 | 8 | 8 | 8 | 8 | 8 | 8 | 17 |  | 17 | 17 | 17 | 17 | 17 | 8 | 8 | 192846
| Teknaf 20MW PP (Solartech) | [6 empty] | 1 | 6 | 11 | 15 | 18 | 18 | 16 | 14 | 10 | 5 | 1 | [9 empty] | 109485
6 | Sikalbaha 225MW CCPP (Gas) | 203 | 204 | 204 | 204 | 204 | 204 | 204 | 204 | 206 | 204 | 204 | 204 | 204 | 205 | 204 | 205 | 203 | 206 |  | 206 | 206 | 206 | 204 | 204 | 204 | 204 | 4876582
7 | Sikalbaha 225MW CCPP(Oil)
8
9 | Sikalbaha 150MW GTPP
10 | Sikalbaha 150MW GTPP(Oil)
| Dohazari -Kalaish 100 MW Peaking | [8 empty] | 34 | 34 | 51 | 51 | 51 | 68 | 68 | 68 | 68 | 68 |  | 68 | 68 | 68 | 68 | 68 | 68 | 17 | 900079
12 | Hathazari 100 MW peaking PP | [8 empty] | 8 | 32 | 32 | 32 | 32 | 32 | 32 | 32 | 32 | 32 |  | 32 | 32 | 32 | 32 | 32 |  |  | 440304
| Sikalbaha 105 MW PP (Baraka Sikalbaha) | 0 | [5 empty] | 5 | 17 | 17 | 28 | 31 | 31 | 31 | 31 | 31 | 31 | 17 | 17 |  | 17 | 17 | 17 | 17 | 17 | 17 | 17 | 422364
Daudkandi 200 MW PP (B.Trac)
14 | Titas 50 MW Peaking PP | [8 empty] | 8 | 16 | 16 | 16 | 16 | 16 | 16 | 30 | 40 | 32 |  | 32 | 32 | 32 | 32 | 32 | 32 | 32 | 386928
15 | 210 MW Siddhirgonj TPP
16 | Siddhirgonj 2*120 MW GTPP
17 | Siddhirganj 335 MW CCPP | 252 | 233 | 233 | 227 | 223 | 223 | 224 | 224 | 179 | 186 | 197 | 186 | 183 | 185 | 173 | 173 | 172 | 172 |  | 171 | 171 | 171 | 165 | 158 | 159 | 158 | 4695975
18 | Kodda 300 MW PP Unit-2 (Summit) | [7 empty] | 18 | 47 | 57 | 82 | 82 | 85 | 85 | 60 | 52 | 57 | 115 |  | 281 | 207 | 195 | 195 | 80 |  |  | 1658508
19 | Ashuganj 195 MW PP (APSCL-United) | 45 | 45 | 45 | 45 | 8 | 36 | 36 | 36 | 36 | 36 | 36 | 36 | 36 | 36 | 36 | 36 | 36 | 55 |  | 73 | 73 | 92 | 112 | 112 | 112 | 112 | 1271272
20 | Ghorasal TPP (Unit-1&2)
21 | Ghorasal Repowered CCPP:Unit-3 (GT
22 | Ghorasal Repowered CCPP Unit-4
23 | Ghorasal TPP Unit-5 | 180 | 180 | 180 | 180 | 180 | 180 | 180 | 180 | 180 | 180 | 180 | 180 | 180 | 180 | 180 | 180 | 180 | 180 |  | 180 | 180 | 180 | 180 | 180 | 180 | 180 | 4362750
24 | Ghorasal 6
25 | Ghorasal 365 MW CCPP Unit-7
26 | SS Power I | 435 | 360 | 310 | 296 | 288 | 286 | 300 | 380 | 420 | 450 | 450 | 490 | 490 | 450 | 451 | 420 | 400 | 402 |  | 462 | 475 | 475 | 475 | 474 | 432 | 418 | 9741817
28 | Ashuganj TPP Unit- 3
29 | Ashuganj TPP Unit- 4
30 | Ashuganj TPP Unit- 5
32 | Ashuganj 50 MW PP | 48 | 48 | 48 | 20 | 5 | 30 | 48 | 44 | 45 | 45 | 42 | 41 | 45 | 45 | 45 | 44 | 44 | 44 |  | 48 | 48 | 48 | 48 | 48 | 48 | 48 | 1011024
33 | Ashuganj 225 MW CCPP | 155 | 155 | 156 | 155 | 153 | 153 | 153 | 152 | 154 | 152 | 152 | 152 | 150 | 150 | 150 | 150 | 152 | 153 |  | 154 | 153 | 153 | 153 | 155 | 152 | 156 | 3747000
34 | Ashuganj 450 MW CCPP(South)
| Ashuganj 450 MW CCPP(North) | 280 | 280 | 280 | 280 | 300 | 330 | 370 | 365 | 340 | 305 | 310 | 350 | 310 | 280 | 275 | 280 | 280 | 280 |  | 280 | 280 | 280 | 310 | 310 | 290 | 280 | 7553900
Ashuganj 420 MW CCPP(East)
35 | Ashuganj 55 MW PP (Precision) | 54 | 55 | 55 | 24 | 5 | 7 | 37 | 48 | 53 | 55 | 55 | 53 | 55 | 54 | 54 | 55 | 54 | 55 |  | 54 | 54 | 55 | 55 | 55 | 55 | 55 | 1155360
36 | Chandpur 150 MW CCPP
37 | Tongi 80 MW GTPP
38 | Haripur GTPP
39 | Haripur 412 MW CCPP
Meghnaghat Unique power
| Summit Meghanghat-2 589 MW(Gas) | 80 | 80 | 81 | 79 | 80 | 80 | 80 | 80 | 80 | 80 | 80 | 80 | 80 | 80 | 80 | 80 | 80 | 80 |  | 80 | 80 | 80 | 80 | 80 | 80 | 80 | 2069091
40 | Meghnaghat 450 MW CCPP(MPL) | 330 | 400 | 400 | 400 | 400 | 450 | 450 | 450 | 450 | 450 | 450 | 450 | 450 | 450 | 450 | 450 | 450 | 450 |  | 450 | 450 | 450 | 450 | 450 | 450 | 450 | 9819800
41 | Haripur 360 MW CCPP(HPL)
42 | RPCL 210MW CCPP | 77 | 98 | 99 | 94 | 93 | 93 | 71 | 70 | 68 | 35 | 34 | 34 | 34 | 31 | 33 | 33 | 37 | 54 |  | 71 | 72 | 73 | 74 | 74 | 77 | 76 | 1486080
43 | Sutiakhali 50 MW Solar PP | [6 empty] | 1 | 8 | 18 | 28 | 35 | 38 | 37 | 18 | 14 | 6 | 1 | [9 empty] | 209780
44 | Fenchugonj CCPP Phase-1 | 42 | 42 | 43 | 43 | 42 | 42 | 42 | 43 | 43 | 43 | 43 | 43 | 43 | 43 | 43 | 43 | 43 | 43 |  | 43 | 43 | 43 | 43 | 43 | 43 | 42 | 1015000
45 | Fenchugonj CCPP Phase-2 | 30 | 30 | 0 | [12 empty] | 20 | 30 | 30 |  | 30 | 30 | 30 | 30 | 30 | 30 | 30 | 300480
46 | Shajibazar 330 MW CCPP
47 | Shahjibazar GTPP Unit- 8 & 9 | 62 | 63 | 50 | 50 | 50 | 59 | 60 | 60 | 60 | 60 | 59 | 57 | 58 | 58 | 57 | 57 | 58 | 59 |  | 59 | 59 | 59 | 59 | 59 | 59 | 59 | 1391136
48 | Shahjibazar 86 MW PP (Shahjibazar) | 40 | 40 | 10 | 10 | 10 | 60 | 86 | 84 | 84 | 84 | 86 | 86 | 86 | 86 | 86 | 86 | 86 | 86 |  | 86 | 86 | 86 | 86 | 86 | 86 | 86 | 1725120
Shahjibazar 100 MW GTPP
49 | Shahjibazar 50MW PP (EPL)
50 | Sylhet 225 MW CCPP
51 | Sylhet 20 MW GTPP | 20 | 20 | 20 | 20 | 20 | 20 | 20 | 20 | 18 | 16 | 16 | 16 | 16 | 16 | 15 | 13 | 13 | 13 |  | 15 | 18 | 18 | 18 | 20 | 18 | 20 | 428000
52 | Sylhet 50 MW PP (EPL)
53 | Sylhet 10MW PP (Desh) | [20 empty] | 0 |  | 7 | 7 | 7 | 7 | 24300
54 | Hobiganj 11 MW PP Cofidence-E
55 | Fenchugonj 51 MW PP (Barakatullah) | 53 | 53 | 53 | 5 | 5 | 53 | 53 | 53 | 53 | 51 | 49 | 51 | 51 | 53 | 53 | 51 | 53 | 53 |  | 53 | 53 | 53 | 53 | 53 | 53 | 53 | 1163400
56 | Shahjahanulla 25 MW PP | 22 | 22 | 22 | 22 | 22 | 22 | 22 | 22 | 22 | 22 | 22 | 22 | 22 |  |  | 6 | 22 | 22 |  | 23 | 23 | 23 | 23 | 15 | 23 | 7 | 460776
57 | Bibiana-II 341 MW CCPP (Summit) | 275 | 300 | 285 | 290 | 300 | 335 | 310 | 325 | 330 | 290 | 290 | 341 | 341 | 325 | 290 | 290 | 300 | 280 |  | 285 | 290 | 280 | 290 | 270 | 280 | 290 | 7370000
| Bibiyana South 400 MW | 350 | 330 | 330 | 330 | 330 | 330 | 330 | 330 | 400 | 400 | 400 | 400 | 400 | 400 | 400 | 370 | 370 | 350 |  | 400 | 400 | 400 | 400 | 400 | 380 | 350 | 8845000
58 | Nababganj 55 MW PP (Southern power ) | [16 empty] | 17 | 17 |  |  |  | 17 | 17 |  |  |  | 65444
59 | Tangail Palli Power Gen 22 MW | 6 | 0 | [11 empty] | 5 | 6 | 6 | 6 | 6 |  | 6 | 6 | 6 | 6 | 6 | 6 |  | 70080
60 | Barabkunda 22 MW PP (Regent) | 12 | 10 | 10 | 10 | 10 | 10 | 10 | 10 | 10 | 15 | 15 | 15 | 13 | 13 | 13 | 13 | 15 | 15 |  | 13 | 15 | 15 | 15 | 15 | 15 | 15 | 288336
61 | Narshingdi 22 MW PP (Doreen)
62 | Tangail 22 MW PP (Doreen)
63 | Impoprt (Tripura) | 96 | 96 | 88 | 96 | 92 | 90 | 92 | 100 | 110 | 116 | 116 | 126 | 126 | 126 | 120 | 116 | 112 | 120 |  | 116 | 112 | 112 | 108 | 104 | 102 | 96 | 2585280
64 | Malancha, Ctg. EPZ (United) | 38 | 40 | 40 | 40 | 40 | 40 | 37 | 6 | 2 | 5 | 2 | 0 | 0 | 0 | 0 | 0 | 9 | 10 |  | 14 | 14 | 15 | 24 | 28 | 37 | 43 | 477120
65 | Feni 22 MW PP (Doreen) | 18 | 18 | 18 | 18 | 18 | 18 | 18 | 18 | 18 | 18 | 18 | 18 | 18 | 18 | 18 | 18 | 18 | 18 |  | 18 | 18 | 18 | 18 | 18 | 18 | 18 | 440925
66 | Feni 11 MW PP (Doreen) | 10 | 10 | 10 | 10 | 10 | 10 | 10 | 10 | 10 | 10 | 10 | 10 | 10 | 10 | 10 | 10 | 10 | 10 |  | 10 | 10 | 10 | 10 | 10 | 10 | 10 | 218340
67 | Jangalia 33 MW PP (Summit) | 33 | 33 | 33 | 33 | 33 | 33 | 33 | 7 |  |  | 25 | 33 | 33 | 33 | 33 | 33 | 33 | 33 |  | 33 | 33 | 33 | 33 | 33 | 33 | 33 | 713400
68 | Cumilla 25 MW PP (Summit) | 11 | 11 | 11 | 11 | 11 | 11 | 11 | 11 |  |  | 0 | 8 | 11 | 11 | 11 | 15 | 15 | 15 |  |  | 15 | 15 | 15 | 15 | 15 | 15 | 269730
69 | Summit Ashulia | 19 | 19 | 19 | 19 | 19 | 19 | 19 | 19 | 19 | 19 | 19 | 19 | 19 | 19 | 19 | 19 | 19 | 19 |  | 19 | 19 | 19 | 19 | 19 | 19 | 19 | 456000
70 | Summit Madhabdi |  | 0 | 21 | 7 | 7 | 21 | 21 | 21 | 21 | 21 | 21 | 21 | 21 | 21 | 21 | 21 | 21 | 21 |  | 21 | 21 | 21 | 21 | 21 | 21 | 21 | 433080
71 | Maona 33 MW PP(Summit) | 25 | 25 | 25 | 25 | 25 | 25 | 25 | 25 | 25 | 33 | 33 | 33 | 33 | 33 | 33 | 33 | 33 | 33 |  | 33 | 33 | 33 | 33 | 33 | 25 | 25 | 712080
72 | Rupganj 33 MW PP(Summit) | 15 | 21 | 22 | 23 | 23 | 23 | 23 | 23 | 23 | 23 | 23 | 23 | 23 | 23 | 23 | 22 | 22 | 22 |  | 21 | 21 | 21 | 21 | 18 | 20 | 20 | 486800
73 | Ghorashal 108 MW PP (Regent) | 12 | 12 | 12 | 0 |  | 12 | 12 | 12 | 12 | 12 | 12 | 12 | 12 | 12 | 12 | 12 | 12 | 12 |  | 12 | 12 | 12 | 12 | 12 | 12 | 12 | 260318
| Feni Lanka Power | [26 empty] | 0
| Chowmuhani 113 MW | [7 empty] | 1 | 9 | 9 | 9 | 9 | 9 | 9 | 24 | 54 | 56 | 58 |  | 58 | 58 | 58 | 58 | 58 | 57 |  | 551040
| Manikgonj 162MW PP(MPGL) | [10 empty] | 17 | 17 | 17 |  | 0 |  |  |  |  | 17 | 17 | 0 |  |  |  |  | 86400
77 | Siddhirganj 100 PP(Dutch Bangla) | [7 empty] | 8 | 38 | 68 | 68 | 68 | 68 | 68 | 76 | 74 | 67 | 67 |  | 67 | 30 | 29 | 17 | 10 |  |  | 775526
78 | Gazipur 52 MW PP | [6 empty] | 6 | 8 | 8 | 8 | 8 | 8 | 8 | 8 | 8 | 8 | 8 | 17 |  | 17 | 17 | 17 | 17 | 17 |  |  | 173472
79 | Kodda 150 MW PP | 0 | [5 empty] | 16 | 32 | 32 | 32 | 32 | 32 | 32 | 32 | 32 | 32 | 32 | 98 |  | 98 | 98 | 98 | 64 | 16 | 16 | 16 | 751200
80 | Jamalpur 95 MW PP(Powerpac)
81 | Jangalia 52 MW PP (Lakdanavi) | [6 empty] | 1 | 8 | 8 | 8 | 8 | 8 | 8 | 8 | 8 | 8 | 8 | 8 |  | 8 | 8 | 8 | 8 | 8 | 8 | 8 | 146477
| Gazipur 100 MW PP | [6 empty] | 17 | 17 | 17 | 17 | 17 | 17 | 17 | 17 | 17 | 17 | 17 | 105 |  | 72 | 52 | 52 | 52 | 17 |  |  | 500861
| Kaptai 7 MW Solar PP | [6 empty] | 0 | 1 | 2 | 2 | 1 | 1 | 1 | 3 | 2 | 1 | 0 | [9 empty] | 14637
| Jodiac Power | [8 empty] | 4 | 17 | 17 | 17 | 17 | 17 | 17 | [11 empty] | 124973
| Karnaphuli Power Ltd. | 0 | [5 empty] | 7 | 17 | 17 | 22 | 32 | 32 | 32 | 32 | 32 | 32 | 32 | 20 |  | 17 | 17 | 17 | 17 | 17 | 17 | 17 | 439090
82 | Madanganj 102 PP(Summit) | [7 empty] | 10 | 80 | 55 | [9 empty] | 19 | 51 | 51 | 51 | 29 | 8 |  | 269654
83 | Pagla (DPA )
84 | B.Baria (Aggreko) 85MW
85 | Keraniganj 100 MW PP (Powerpac) | [15 empty] | 15 | 25 | 25 |  | 25 | 25 | 25 | 25 |  |  |  | 138919
86 | Meghnaghat CCPP ( Summit)
87 | Meghnaghat 100 MW(IEL) | [7 empty] | 34 | 90 | 85 | 88 | 82 | 75 | 75 | 75 | 72 | 52 | 50 |  | 51 | 50 | 50 | 15 | 9 | 8 | 9 | 913920
| Meghnaghat 104 MW PP (OPCL) | 45 | 0 |  |  |  |  | 6 | 17 | 17 | 49 | 50 | 53 | 52 | 53 | 53 | 53 | 53 | 53 |  | 53 | 53 | 53 | 53 | 53 | 53 | 53 | 893472
88 | Ghorashal 78.5 MW PP(MAX)
90 | Ashuganj 53MW PP (United)
91 | Juldah 100 MW Unit-1 (Acorn) | [10 empty] | 25 | 25 | 25 | 25 | 25 | 25 | 25 | 25 |  | 25 | 25 | 25 | 25 |  |  |  | 243000
92 | Fenchuganj 44 MW (Energyprima) | 47 | 47 | 5 | 5 | 5 | 28 | 43 | 47 | 47 | 47 | 47 | 47 | 47 | 47 | 47 | 47 | 47 | 47 |  | 47 | 47 | 47 | 47 | 44 | 47 | 47 | 981936
93 | Ashuganj 51 MW PP (Midland) | 43 | 43 | 43 | 5 | 5 | 13 | 43 | 43 | 43 | 43 | 43 | 43 | 43 | 43 | 43 | 43 | 43 | 43 |  | 43 | 43 | 43 | 43 | 43 | 43 | 43 | 961208
94 | Gagnagar 102 MW PP (Digital Power) | [6 empty] | 24 | 41 | 41 | 41 | 41 | 41 | 41 | 41 | 41 | 41 | 41 | 86 |  | 91 | 91 | 91 | 91 | 91 | 16 | 16 | 911808
95 | Patenga 50MW PP (Baraka) | 0 | [5 empty] | 5 | 6 | 6 | 6 | 6 | 6 | 6 | 6 | 6 | 6 | 6 | 6 |  | 6 | 6 | 6 | 6 | 6 | 6 | 6 | 109920
96 | Chattogram 108 MW PP (ECPV) | [20 empty] | 0
97 | katpotti 52 MW | [26 empty] | 0
98 | Bosila 108 MW PP(CLC)
99 | Madanganj-55 MW PP(Summit) | [10 empty] | 8 | 15 | 15 | 15 | 15 | 15 | 15 | 15 |  | 15 | 15 | 15 | 15 | 15 | 15 |  | 211263
100 | Manikganj 55 MW PP (Northern) | [17 empty] | 17 |  | 35 | 17 | 17 | 0 |  |  |  | 66718
101 | Kushiara 163 MW CCPP (KP) | 130 | 130 | 130 | 130 | 130 | 163 | 163 | 163 | 163 | 163 | 163 | 163 | 163 | 163 | 130 | 130 | 130 | 130 |  | 130 | 130 | 130 | 130 | 130 | 130 | 163 | 3724118
102 | Sarishabari 3 MW Solar Plant | [6 empty] | 0 | 0 | 1 | 1 | 2 | 2 | 1 | 1 | 0 | 0 | 0 | [9 empty] | 7550
103 | Kamalaghat 54 MW PP(Banco Energy) | [16 empty] | 13 | 17 |  | 17 | 17 | 17 |  |  |  |  | 64620
104 | Keranigonj 300 MW PP (APR)
105 | Bramhangoan 100 MW PP (Aggreko)
106 | Mymensingh 200 MW PP (United) | 0 | [5 empty] | 56 | 56 | 56 | 56 | 60 | 59 | 64 | 61 | 65 | 63 | 58 | 67 |  | 67 | 67 | 64 | 67 | 18 | 9 | 9 | 948000
112 | Aurahati 100MW PP (Aggreko)
114 | Kodda 149 MW PP Unit-1 (Summit) | 0 | [5 empty] | 6 | 17 | 17 | 17 | 31 | 35 | 49 | 38 | 32 | 33 | 33 | 33 |  | 35 | 34 | 34 | 34 | 34 | 34 | 34 | 576000
115 | Juldah 100 MW PP Unit-3 (Acorn) | 0 | [9 empty] | 12 | 25 | 25 | 25 | 25 | 25 | 25 | 25 |  | 25 | 25 | 25 | 25 | 25 | 25 | 25 | 336960
116 | Chandpur 200 MW (Desh energy) | 0 | [5 empty] | 6 | 17 | 17 | 17 | 17 | 17 | 17 | 17 | 17 | 17 | 17 | 17 |  | 17 | 17 | 17 | 17 | 17 | 17 | 17 | 316800
117 | Ashuganj 150 MW PP (Midland) | 5 | 0 |  |  |  |  | 3 | 6 | 6 | 6 | 5 | 6 | 6 | 13 | 13 | 13 | 13 | 13 |  | 16 | 20 | 16 | 20 | 20 | 20 | 20 | 227490
118 | Bibiyana-III 400 MW CCPP
| Jamalpur 115 MW PP (United) | 9 | 0 |  |  |  |  | 9 | 9 | 9 | 9 | 9 | 9 | 9 | 9 | 9 | 9 | 9 | 9 |  | 9 | 9 | 9 | 9 | 9 | 9 | 9 | 175200
| Anwara 300 MW PP (United) | [6 empty] | 16 | 16 | 16 | 49 | 49 | 51 | 51 | 52 | 52 | 52 | 118 | 118 |  | 104 | 106 | 106 | 106 | 51 | 16 | 16 | 989585
| Juldah unit-2 (Acorn) | 0 | [9 empty] | 12 | 25 | 25 | 25 | 25 | 25 | 25 | 25 |  | 25 | 25 | 25 | 25 | 25 | 25 | 25 | 322560
| Anlima Energy Ltd. | 0 | [10 empty] | 13 | 17 | 17 | 17 | 17 | 17 | 17 |  | 17 | 17 | 17 | 17 | 17 | 17 | 17 | 225818
| Bhairob 54.5 MW | 0 | [11 empty] | 13 | 17 | 17 | 17 | 17 | 17 |  | 17 | 17 | 17 | 17 | 17 | 17 | 17 | 221400
| Spectra Solar Plant Ltd. | [6 empty] | 1 | 4 | 11 | 15 | 21 | 15 | 21 | 4 | 0 | 1 | 0 | [9 empty] | 97351
| Chandpur 115(Doreen) | [16 empty] | 2 | 18 |  | 18 | 18 | 18 | 18 |  |  |  | 81600
| Kanchan Purbachal Power Generation Ltd. | [16 empty] | 15 | 17 |  | 17 | 17 | 17 | 17 | 17 | 17 |  | 125640
| Mirsharai 150 MW (Oil) | [6 empty] | 17 | 17 | 17 | 17 | 35 | 35 | 35 | 35 | 17 | 17 | 17 | 145 |  | 145 | 108 | 108 | 17 | 17 | 17 | 17 | 657382
Mirsharai 150 MW (Gas)
| Cox's Bazar Wind | 0 | 0 | 0 | 0 | 0 | 0 | 0 | 0 | 0 | 0 | 0 | 0 | 8 | 2 | 0 | 0 | 0 | 0 |  | 0 | 0 | 3 | 2 | 6 | 0 | 0 | 19680
| Matarbari 2*600 MW (CPGCL) | 566 | 566 | 566 | 567 | 568 | 568 | 566 | 565 | 565 | 565 | 535 | 535 | 534 | 536 | 535 | 538 | 535 | 536 |  | 532 | 536 | 535 | 536 | 537 | 537 | 539 | 13250909
120 | Eastern Zone Total | 4219 | 4165 | 4003 | 3819 | 3760 | 4123 | 4452 | 4695 | 5005 | 5104 | 5236 | 5423 | 5426 | 5283 | 5154 | 5138 | 5246 | 5689 |  | 5987 | 5875 | 5869 | 5735 | 5280 | 4906 | 4731 | 119049187
121
122
123 | Khulna 60MW
124 | Khulna 115 MW PP (KPCL-1 & 3)
| Khulna 115 PP MW (KPCL-2) | [17 empty] | 16 |  | 16 | [6 empty] | 27840
125 | Khulna 330 MW CCPP (GAS)
126 | Khulna 330 MW CCPP (OIL)
127 | Khulna (Aggreeco) 55MW
128 | Faridpur 50 MW Peaking PP | [17 empty] | 38 |  | 46 | 46 | 46 | 46 | 11 |  |  | 180480
Khulna 225 MW CCPP
Kulna 225 MW CCPP (GAS)
129 | Rupsha 105 MW PP (Orion rupsha) | [6 empty] | 17 | 53 | 70 | 84 | 93 | 93 | 93 | 93 | 93 | 90 | 93 | 93 |  | 93 | 93 | 55 | 55 | 55 | 37 | 37 | 1272096
130 | Mongla Orion 100 MW Solar PP | [7 empty] | 2 | 19 | 54 | 69 | 58 | 15 | 33 | 6 | 6 | 1 | [9 empty] | 280080
131 | Rampal 1320 MW (BIFPCL) | 756 | 759 | 725 | 699 | 703 | 704 | 715 | 777 | 777 | 742 | 744 | 748 | 748 | 749 | 750 | 748 | 748 | 749 |  | 731 | 723 | 733 | 724 | 730 | 705 | 723 | 18174546
132 | United Payra Power Ltd. | [8 empty] | 17 | 17 | 17 | 17 | 17 | 17 | 17 | 17 | 17 | 54 |  | 54 | 54 | 54 | 17 |  |  |  | 345600
133 | Bhola Nutan Biddut BD LTD (GAS) | 220 | 220 | 220 | 220 | 220 | 220 | 220 | 220 | 220 | 220 | 220 | 220 | 220 | 220 | 180 | 180 | 180 | 180 |  | 180 | 180 | 180 | 220 | 220 | 220 | 220 | 5167473
Bhola Nutan Biddut BD LTD (OIL)
| Barisal 110 MW PP (Summit ) | 0 | [18 empty] | 16 | 16 | 16 | 16 | 16 | 16 | 16 | 91104
Barisal GT PP Unit-1& 2
136 | Barisal 307 MW | 200 | 200 | 150 | 150 | 150 | 150 | 150 | 159 | 219 | 202 | 200 | 200 | 200 | 250 | 218 | 150 | 150 | 189 |  | 184 | 150 | 150 | 150 | 150 | 150 | 150 | 4320000
137 | Bhola 95 MW PP (Aggreko)
| Bhola 225 MW CCPP | 70 | 70 | 70 | 70 | 70 | 70 | 70 | 70 | 70 | 70 | 70 | 70 | 70 | 70 | 68 | 68 | 137 | 100 |  | 100 | 100 | 100 | 137 | 137 | 90 | 90 | 2009000
140 | Bhola 33 MW PP (Venture) | 10 | 9 | 9 | 9 | 8 | 9 | 8 | 8 | 7 | 7 | 7 | 6 | 7 | 6 | 4 | 4 | 4 | 4 |  | 2 | 3 | 3 | 6 | 7 | 7 | 7 | 159141
141 | Noapara 100 MW PP (Bangla Trac)
142 | Noapara 40 MW PP (Khanjahan Ali) | [16 empty] | 8 | 8 |  | 8 | 8 | 8 | 8 | 8 |  |  | 41625
143 | Gopalganj 100 MW Peaking PP | [16 empty] | 13 | 35 |  | 32 | 32 | 32 | 31 | 5 |  |  | 152192
144 | Bheramara GTPP Unit-3
145 | Madhumati 100 MW PP
146 | Bheramara HVDC | 577 | 435 | 435 | 435 | 435 | 435 | 808 | 835 | 835 | 836 | 835 | 906 | 906 | 905 | 907 | 906 | 905 | 792 |  | 791 | 792 | 792 | 791 | 907 | 905 | 809 | 21579636
147 | Bheramara 410 MW CCPP
148 | Payra 1320 MW | 400 | 400 | 360 | 320 | 320 | 360 | 440 | 500 | 550 | 550 | 550 | 550 | 550 | 500 | 490 | 490 | 490 | 500 |  | 530 | 530 | 530 | 540 | 530 | 500 | 480 | 12561500
149
150 | Barapukuria TPP Unit-1
151 | Barapukuria TPP Unit-2
152 | Barapukuria 275 MW TPP Unit-3 | 170 | 170 | 170 | 170 | 170 | 170 | 170 | 170 | 170 | 170 | 170 | 170 | 170 | 170 | 170 | 170 | 170 | 170 |  | 170 | 170 | 170 | 170 | 170 | 170 | 170 | 4155100
153 | Baghabari 71 MW GTPP
156 | Baghabari 100 MW GTPP
| Baghabari 50 MW Peaking PP | [16 empty] | 25 | 25 |  | 25 | 25 | 25 | 25 | 25 | 25 | 25 | 194886
| Sirajgonj 6.55 MW Solar | [6 empty] | 0 | 0 | 1 | 2 | 3 | 3 | 3 | 1 | 0 | 0 | 0 | [9 empty] | 18360
157 | Sirajgonj 225MW CCPP Unit-1 (Gas)
158 | Sirajgonj 225MW CCPP Unit-1(Oil)
Sirajgonj 225 MW CCPP Unit-2 (Gas)
Sirajgonj 225 MW CCPP Unit-2 (Oil)
159 | Sirajgonj 225MW CCPP Unit-3 (Gas)
Sirajgonj 225MW CCPP Unit-3 (Oil)
| Sirajgonj 400 MW CCPP Unit-4 | 340 | 318 | 310 | 345 | 349 | 412 | 398 | 414 | 414 | 388 | 405 | 414 | 414 | 414 | 340 | 324 | 296 | 302 |  | 295 | 316 | 317 | 339 | 303 | 343 | 365 | 8637963
160 | Sirajgonj 400MW CCPP Unit-4 (Oil)
161 | Bera 70 MW Peaking PP | [14 empty] | 4 | 13 | 15 | 15 |  | 15 | 15 | 15 |  |  |  |  | 67333
162 | Bogra 22 MW PP (GBB)
163 | Bogura 20 MW PP (Energyprima)
164 | Ullapara 11 MW PP (Summit) | 5 | 5 | 5 | 5 | 5 | 5 | 5 | 8 | 8 | 8 | 8 | 8 | 8 | 8 | 8 |  |  |  |  | 8 | 8 | 8 | 8 | 8 | 5 | 5 | 150246
165 | Amnura 50 MW PP(Sinha) | [7 empty] | 6 | 28 | 28 | 28 | 28 | 28 | 28 | 28 | 28 | 28 | 28 |  | 28 | 14 | 14 | 14 |  |  |  | 341140
166 | Katakhali 50 MW PP (Northern) | [6 empty] | 8 | 8 | 8 | 8 |  | 25 | 25 | 25 | 34 | 42 | 42 | 42 |  | 42 | 24 | 24 | 24 |  |  |  | 333058
167 | Katakhali 50 MW Peaking PP | [10 empty] | 3 | 11 | 18 | 24 | 24 | 16 | 16 | 40 |  | 40 | 40 | 40 | 40 | 40 | 40 | 6 | 305684
168 | Santahar 50 MW Peaking PP | [17 empty] | 20 |  | 30 | 30 | 30 | 8 | 8 |  |  | 63305
169 | Natore 52 MW PP (Rajlanka) | [7 empty] | 8 | 8 | 8 | [11 empty] | 8 | 8 | 8 | 8 | 8 | 57715
170 | Chapainawabganj 100 MW Peaking PP | 0 | [10 empty] | 50 | 49 | 49 | 49 | 49 | 49 | 90 |  | 90 | 90 | 90 | 90 | 90 | 90 | 90 | 948272
171 | Baghabari 200 MW PP (Paramount)
| Bagura 113 MW PP (Confidence)-2 | [8 empty] | 22 | 35 | 35 | 35 | 35 | 35 | 0 |  |  |  |  | 1 | 3 | 3 | 4 |  |  |  | 262848
172 | Confidence Power Bogura Unit-1 113 MW | [14 empty] | 0 | 35 | 35 | 35 |  | 35 | 35 | 35 | 35 | 35 |  |  | 268608
173 | Rangpur 20 MW GTPP
175 | Saidpur 20 MW GTPP
176 | Rangpur 113 MW PP (Confidence) | 6 | 6 | 6 | 6 | 6 | 6 | 6 | [9 empty] | 27 | 40 |  | 35 | 37 | 42 | 42 | 35 | 6 | 6 | 259584
177 | Sympa Solar Power 8MW | [7 empty] | 1 | 2 | 3 | 4 | 5 | 5 | 5 | 4 | 3 | 1 | [9 empty] | 32348
178 | Energypac Power Venture Thakurgaon Ltd. | [15 empty] | 17 | 36 | 73 |  | 74 | 74 | 74 | 75 | 36 |  |  | 379968
| Intraco Solar 30 MW | [6 empty] | 0 | 5 | 12 | 19 | 25 | 28 | 28 | 24 | 18 | 9 | 3 | 0 | [8 empty] | 169850
| Adani Power Jharkhanda Ltd | 771 | 768 | 760 | 761 | 762 | 766 | 772 | 775 | 770 | 763 | 763 | 767 | 761 | 764 | 764 | 767 | 772 | 767 |  | 766 | 764 | 766 | 761 | 776 | 781 | 769 | 18178909
178 | Teesta Solar Limited | [6 empty] | 2 | 27 | 63 | 100 | 127 | 140 | 142 | 115 | 74 | 36 | 7 | [9 empty] | 831810