## Forecast
[5 empty] | Power Grid Company of Bangladesh Ltd. | [10 empty] | QF-LDC-07
|  |  | Report on Forecasted Generation & Demand of national grid on | [6 empty] | 2024-02-03 | Saturday
|  | Date (day): | 2024-02-03 |  | Saturday
| Probable Maximum |  | Generation : |  | (a) At Day Peak Hour : | 10483.6 | MW |  |  | (b) At Evening Peak Hour : |  | 11340 | MW
Sl. | [6 empty] | Present | Actual Generation |  | Forecasted Available Gen. on |  | Ev. Peak Gen.Shortage |  | Plants under |  | Probable
No. | Name of the Power Station |  | Fuel | Producer | Installed Capacity |  | Capacity | On | 2024-02-02 | 2024-02-03 | during | for Fuel | for plant. S/D | Shut down (date)/ |  | Start up
[8 empty] | Day Peak | Ev. Peak | Day Peak | Ev. Peak | Limitation | M/C Problem | Remarks |  | Date
[5 empty] | Unit No. X Capacity | MW | MW | MW | MW | MW | MW | MW | MW
1 | Ghorasal Repowered CCPP:Unit-3 (GT |  | Gas | PDB | 1*260 | 260 | 260 | 0 | 0 | 0 | 0 |  | 260 | Under maint.
2 | Ghorasal Repowered CCPP Unit-4 |  | Gas | PDB | 1*210 | 210 | 180 | 0 | 0 | 0 | 0 |  | 180 | Under maint
| Ghorasal TPP Unit-5 |  | Gas | PDB | 1*210 | 210 | 190 | 180 | 180 | 180 | 180
3 | Ghorasal 365 MW CCPP Unit-7 |  | Gas | PDB | 1*243+1*122 | 365 | 365 | 0 | 0 | 0 | 0 |  | 365 | Air Compressor problem
| Ghorashal 78.5 MW PP(MAX) |  | Gas | QRPP | 2*40 | 0 | 0 | 0 | 0 | 0 | 0 |  |  | Contract Expired
4 | Ghorashal 108 MW PP (Regent) |  | Gas | IPP | 34*3.35 | 108 | 108 | 12 | 12 | 12 | 12 | 96 |  | Gas shortage
5 | Haripur GTPP |  | Gas | SBU, PDB | 2*32 | 32 | 20 | 0 | 0 | 0 | 0 |  | 20 | Under maint.
6 | Haripur 412 MW CCPP |  | Gas | EGCB | 1*273+1*139 | 412 | 412 | 0 | 0 | 0 | 0 | 412 |  | Under Maint. |  | 2024-02-12
7 | Haripur 360 MW CCPP(HPL) |  | Gas | IPP | 1*235+1*125 | 360 | 0 | 0 | 0 | 0 | 0 |  |  | Contract Expired
8 | Meghnaghat 450 MW CCPP(MPL) |  | Gas | IPP | 2*150+1*150 | 450 | 450 | 400 | 420 | 420 | 450
9 | Meghnaghat 100 MW(IEL) |  | HFO | NENP | 12*8.9 | 100 | 100 | 30 | 9 | 93 | 100
10 | Meghnaghat CCPP(Summit) |  | Gas | IPP | 2*110+1*110 | 335 | 335 | 0 | 0 | 0 | 0 | 335 |  | Gas shortage
11 | Madanganj 102 PP(Summit) |  | HFO | NENP | 6*17 | 102 | 102 | 81 | 17 | 85 | 85 | 17 |  | Fuel shortage
12 | Madanganj-55 MW PP(Summit) |  | HFO | IPP | 3*17.08+1*11.3 | 55 | 55 | 15 | 15 | 15 | 15 | 40 |  | Fuel shortage
13 | Keraniganj 100 MW PP (Powerpac) |  | HFO | NENP | 8*13.45 | 100 | 75 | 13 | 0 | 25 | 25 | 50 |  | Fuel shortage
14 | Narshingdi 22 MW PP (Doreen) |  | Gas | SIPP, REB | 8*2.90 | 22 | 22 | 0 | 0 | 0 | 0 |  |  | Contract Expired
15 | 210 MW Siddhirgonj TPP |  | Gas | PDB | 1*210 | 210 | 115 | 0 | 0 | 0 | 0 |  | 115 | Under maint.
16 | Siddhirgonj 2*120 MW GTPP |  | Gas | EGCB | 2*105 | 210 | 210 | 0 | 0 | 0 | 0 | 210 |  | Gas shortage
17 | Siddhirganj 100 PP(Dutch Bangla) |  | HFO | NENP | 12*8.9 | 100 | 100 | 36 | 9 | 75 | 75 |  | 25 | Engine problem
18 | Siddhirganj 335 MW CCPP |  | Gas | EGCB | 1*217+118 | 335 | 335 | 166 | 170 | 130 | 130 |  | 205 | Machine problem
19 | Gagnagar 102 MW PP (Digital Power) |  | HFO | IPP | 12*8.924 | 102 | 102 | 50 | 64 | 58 | 92 |  | 10 | Engine problem
20 | Katpotti 52 MW PP (Sinha) |  | HFO | IPP | 7*7.9 | 51 | 0 | 0 | 0 | 0 | 0 | 51 |  | Fuel shortage
21 | Kamalaghat 54 MW PP(Banco Energy) |  | HFO | IPP | 3*18 | 54 | 54 | 0 | 17 | 0 | 17 | 37 |  | Fuel shortage
22 | Kodda 150 MW PP |  | HFO | BPDB-RPCL | 9*17.06 | 149 | 149 | 16 | 98 | 16 | 98 | 51 |  | Fuel shortage
23 | Manikganj 55 MW PP (Northern) |  | HFO | IPP | 3*19.3 | 55 | 55 | 0 | 17 | 0 | 35 | 20 |  | Fuel shortage
24 | Nababganj 55 MW PP (Southern power ) |  | HFO | IPP | 3*19.3 | 55 | 55 | 0 | 17 | 0 | 17 | 38 |  | Fuel shortage
25 | Bosila 108 MW PP(CLC) |  | HFO | IPP | 12*8.775+1*3.5 | 108 | 0 | 0 | 0 | 0 | 0
26 | Summit Power,(Madhabdi+Ashulia) |  | Gas | SIPP,REB | 3*3.67+4*8.73 | 80 | 80 | 40 | 40 | 40 | 40 |  | 40 | Engine problem
27 | Maona 33 MW PP(Summit) |  | Gas | SIPP,REB | 4*8.73 | 33 | 33 | 25 | 30 | 33 | 33
28 | Rupganj 33 MW PP(Summit) |  | Gas | SIPP,REB | 4*8.73 | 33 | 33 | 22 | 32 | 30 | 30
29 | Gazipur 52 MW PP |  | HFO | RPCL | 6*8.9 | 52 | 52 | 8 | 17 | 8 | 16 | 36 |  | Fuel shortage
30 | Tongi 80 MW GTPP |  | Gas | PDB | 1* 105 | 105 | 105 | 0 | 0 | 0 | 0 | 105 |  | Gas shortage
31 | Kodda 300 MW PP Unit-2 (Summit) |  | HFO | IPP | 18*17.076 | 300 | 300 | 32 | 0 | 80 | 130 | 170 |  | Fuel shortage
| Bramhangoan 100 MW PP (Aggreko) |  | HSD | IPP | 114*0.959 | 0 | 0 | 0 | 0 | 0 | 0 |  |  | Contract Expired
| Aurahati 100MW PP (Aggreko) |  | HSD | IPP | 0.85*23+0.95*91 | 0 | 0 | 0 | 0 | 0 | 0 |  |  | Contract Expired
32 | Kodda 149 MW PP Unit-1 (Summit) |  | HFO | IPP | 8*18.45+8.97 | 149 | 149 | 17 | 19 | 35 | 45 | 104 |  | Fuel shortage
33 | Gazipur 100 MW PP |  | HFO | RPCL | 6*17.5 | 105 | 105 | 17 | 0 | 17 | 105
34 | Meghnaghat 104 MW PP (OPCL) |  | HFO | IPP | 18.5*6 | 104 | 104 | 17 | 54 | 53 | 53 | 51 |  | Fuel shortage
35 | Manikgonj 162MW PP(MPGL) |  | HFO | IPP | 9*18 | 162 | 162 | 17 | 17 | 35 | 17 | 145 |  | Fuel shortage
36 | Spectra Solar Plant Ltd. |  | Solar | IPP | 35 | 35 | 35 | 27 | 0 | 35 | 0
37 | Kanchan Purbachal Power Generation Ltd. |  | HFO | IPP | 18.4*3 | 55 | 55 | 17 | 0 | 0 | 17 | 38 |  | Fuel shortage
| Meghnaghat Unique power |  | Gas | IPP | 586 | 0 | 0 | 0 | 0 | 0 | 0 |  |  | on test
| Summit Meghanghat-2 589 MW(Gas) |  | Gas | IPP | 589 | 0 | 0 | 80 | 80 | 80 | 80 |  |  | on test
| Dhaka area Total |  |  |  |  | 5763 | 5062 | 1318 | 1334 | 1555 | 1897 | 2006 | 1220
38 | Chattogram TPP-1 |  | Gas | PDB | 1*210 | 210 | 180 | 0 | 0 | 0 | 0 | 180 |  | Gas shortage
| Chattogram TPP-2 |  | Gas | PDB | 1*210 | 210 | 180 | 0 | 0 | 0 | 0 |  | 180 | Under maint
39 | Raozan 25 MW PP |  | HFO | RPCL | 3*8.9 | 25 | 25 | 8 | 17 | 8 | 17 | 8 |  | Fuel shortage
40 | Teknaf 20MW PP (Solartech) |  | Solar | IPP | 20 | 20 | 20 | 17 | 0 | 20 | 0
41 | Patenga 50MW PP (Baraka) |  | HFO | IPP | 8*6.98 | 50 | 50 | 6 | 6 | 6 | 20 | 30 |  | Fuel shortage
42 | Karnaphuli Hydro PP Unit-1,2,3,4, 5 |  | Hydro | PDB | 2*40+3*50 | 230 | 230 | 46 | 46 | 46 | 46 | 184 |  | Low water lavel
43 | Sikalbaha 225MW CCPP |  | Gas/HSD | PDB | 1*150+1*75 | 225 | 225 | 206 | 204 | 220 | 220 | 5
44 | Sikalbaha Peaking GT |  | Gas/HSD | PDB | 1*150 | 150 | 150 | 0 | 0 | 0 | 0 |  | 150 | Under maint
45 | Sikalbaha 105 MW PP (Baraka Sikalbaha) |  | HFO | IPP | 6*17.5 | 105 | 105 | 17 | 17 | 17 | 17 | 88 |  | Fuel shortage
46 | Hathazari 100 MW peaking PP |  | HFO | PDB | 11*8.9 | 98 | 98 | 24 | 24 | 40 | 40 | 58 |  | Fuel shortage
47 | Dohazari -Kalaish 100 MW Peaking |  | HFO | PDB | 6*17 | 102 | 102 | 68 | 68 | 68 | 68 | 34 |  | Fuel shortage
48 | Juldah 100 MW Unit-1 (Acorn) |  | HFO | NENP | 8*13.45 | 100 | 100 | 25 | 0 | 25 | 25 | 75 |  | Fuel shortage
49 | Juldah 100 MW PP Unit-3 (Acorn) |  | HFO | IPP | 8*13.5 | 100 | 100 | 25 | 25 | 25 | 25 | 75 |  | Fuel shortage
50 | Barabkunda 22 MW PP (Regent) |  | Gas | SIPP, PDB | 8*2.90 | 22 | 22 | 17 | 18 | 15 | 15 |  |  | Engine problem
* | Malancha, Ctg. EPZ (United) |  | Gas |  | 5*8.73+3*9.34 |  | 0 | 34 | 42 | 10 | 25
51 | Chattogram 108 MW PP (ECPV) |  | HFO | IPP | 16*7 | 108 | 108 | 0 | 0 | 0 | 0 | 108 |  | Fuel shortage
52 | Kaptai 7 MW Solar PP |  | Solar | PDB | 7.4 MW | 7 | 7 | 0 | 0 | 5 | 0
53 | Anwara 300 MW PP (United) |  | HFO | IPP | 17*17+24 | 300 | 300 | 45 | 45 | 65 | 200 | 100 |  | Fuel shortage
54 | Jodiac Power |  | HFO | IPP | 3*18.55+1*3.6 | 54 | 54 | 17 | 17 | 0 | 17 | 37 |  | Fuel shortage
55 | Karnaphuli Power Ltd. |  | HFO | IPP | 18.415*6+6.5 | 110 | 110 | 17 | 17 | 17 | 17 | 93 |  | Fuel shortage
56 | Juldah unit-2 (Acorn) |  | HFO | IPP | 8*13.6 | 100 | 100 | 25 | 25 | 25 | 25 | 75 |  | Fuel shortage
57 | Anlima Energy Ltd. |  | HFO | IPP | 6*21.2 | 116 | 116 | 13 | 17 | 17 | 17 | 99 |  | Fuel shortage
58 | Mirsharai 150 MW |  | HFO | BPDB-RPCL | 18.5*9 | 163 | 163 | 35 | 53 | 34 | 145 | 18 |  | Fuel shortage
59 | SS Power I |  | Coal | SS Power | 2*612 | 1224 | 1224 | 382 | 383 | 450 | 450 | 774 |  | Coal Shortage.
| Cox's Bazar Wind |  | Wind | IPP | 66 | 0 | 0 | 7 | 0 | 10 | 10 |  |  | On test.
| Matarbari 2*600 MW (CPGCL) |  | Coal | CPGCL | 0 | 575 | 575 | 537 | 567 | 600 | 600 |  |  | On test.
| Mirsharai 150 MW (Gas) |  | Gas | BPDB-RPCL | 18.5*9 | 0 | 0 | 0 | 0 | 0 | 0 |  |  | On test.
| Chattogram area Total |  |  |  |  | 4404 | 4344 | 1571 | 1591 | 1723 | 1999 | 2041 | 330
| Ashuganj TPP Unit- 3 |  | Gas | APSCL | 1*150 | 0 | 0 | 0 | 0 | 0 | 0 |  |  | Contract Expired
| Ashuganj TPP Unit- 4 |  | Gas | APSCL | 1*150 | 0 | 0 | 0 | 0 | 0 | 0 |  |  | Contract Expired
| Ashuganj TPP Unit- 5 |  | Gas | APSCL | 1*150 | 0 | 0 | 0 | 0 | 0 | 0 |  |  | Contract Expired
60 | Ashuganj 225 MW CCPP |  | Gas | APSCL | 1*142+1*75 | 221 | 221 | 148 | 152 | 155 | 155 |  | 66 | ST Under maint.
61 | Ashuganj 450 MW CCPP(North) |  | Gas | APSCL | 1*360 | 360 | 360 | 285 | 285 | 300 | 300 |  |  | FGMO
62 | Ashuganj 450 MW CCPP(South) |  | Gas | APSCL | 1*360 | 360 | 360 | 0 | 0 | 0 | 0 | 360 |  | Gas shortage
63 | Ashuganj 420 MW CCPP(East) |  | Gas | APSCL | 284*1+116*1 | 400 | 400 | 0 | 0 | 0 | 0 | 400 |  | Gas shortage
64 | Ashuganj 50 MW PP |  | Gas | APSCL | 14*3.968 | 53 | 45 | 45 | 47 | 48 | 48
65 | Ashuganj 55 MW PP (Precision) |  | Gas | QRPP | 0 | 55 | 55 | 53 | 47 | 55 | 55
66 | Ashuganj 195 MW PP (APSCL-United) |  | Gas | IPP | 20*9.73+1*16 | 195 | 195 | 73 | 45 | 45 | 73 | 122 |  | Gas shortage
67 | Ashuganj 51 MW PP (Midland) |  | Gas | IPP | 6*9.34 | 51 | 51 | 13 | 25 | 43 | 43
68 | Ashuganj 150 MW PP (Midland) |  | HFO | IPP | 23*7.015 | 150 | 150 | 6 | 25 | 6 | 20 | 130 |  | Fuel shortage
69 | Titas 50 MW Peaking PP |  | HFO | PDB | 6*8.92 | 52 | 52 | 27 | 25 | 25 | 32 |  | 20 | Engine problem
70 | Chandpur 150 MW CCPP |  | Gas | PDB | 1*106+1*57 | 163 | 163 | 0 | 0 | 0 | 0 |  | 163 | Under Maint.
71 | Chandpur 200 MW (Desh energy) |  | HFO | IPP | 12*18.4 | 200 | 200 | 17 | 17 | 17 | 17 | 183 |  | Fuel shortage
72 | Feni 22 MW PP (Doreen) |  | Gas | SIPP, PDB | 8*2.90 | 22 | 22 | 18 | 18 | 18 | 18 |  | 4 | Engine problem
73 | Feni 11 MW PP (Doreen) |  | Gas | SIPP, REB | 4*2.90 | 11 | 11 | 10 | 8 | 7 | 7
** | Impoprt (Tripura) |  |  | Imported power | 0 | 160 | 160 | 110 | 104 | 128 | 141
74 | Jangalia 33 MW PP (Summit) |  | Gas | SIPP, PDB | 4*8.73 | 33 | 33 | 33 | 33 | 33 | 33
75 | Jangalia 52 MW PP (Lakdanavi) |  | HFO | IPP | 6*8.92 | 52 | 52 | 8 | 8 | 8 | 8 | 44 |  | Fuel shortage
76 | Cumilla 25 MW PP (Summit) |  | Gas | SIPP, REB | 3*3.67+2*6.97 | 25 | 25 | 12 | 15 | 15 | 15 |  | 10 | Engine problem
| Daudkandi 200 MW PP (B.Trac) |  | HSD | IPP | 154*1.4 | 0 | 0 | 0 | 0 | 0 | 0 |  |  | Contract Expired
77 | Feni Lanka Power |  | HFO | IPP | 7*18.415+1*9.78 | 114 | 114 | 0 | 34 | 60 | 114
78 | Chowmuhani 113 MW |  | HFO | IPP | 12*9.78+2*3.1 | 113 | 113 | 39 | 57 | 35 | 48 | 65 |  | Fuel shortage
79 | Bhairob 54.5 MW |  | HFO | IPP | 3*18.2 | 54 | 54 | 0 | 17 | 17 | 17 |  | 37 | Engine problem
80 | Chandpur 115(Doreen) |  | HFO | IPP | 4*18.5+2*22.5 | 115 | 115 | 0 | 18 | 0 | 17 | 98 |  | Fuel shortage
| Cumilla Area Total |  |  |  |  | 2959 | 2951 | 897 | 980 | 1015 | 1161 | 1402 | 300
81 | RPCL 210MW CCPP |  | Gas | IPP | 4*35+1*70 | 210 | 202 | 36 | 74 | 35 | 70 | 132 |  | Gas shortage
82 | Tangail 22 MW PP (Doreen) |  | Gas | SIPP, PDB | 8*2.90 | 22 | 22 | 0 | 0 | 0 | 0 |  |  | Contract Expired
83 | Jamalpur 95 MW PP(Powerpac) |  | HFO | IPP | 0 | 95 | 0 | 0 | 0 | 0 | 0
84 | Sarishabari 3 MW Solar Plant |  | Solar | IPP | 1*3 | 3 | 3 | 1 | 0 | 1.6 | 0
85 | Mymensingh 200 MW PP (United) |  | HFO | IPP | 9.78*21 | 200 | 200 | 58 | 67 | 56 | 66 | 134 |  | Fuel shortage
86 | Jamalpur 115 MW PP (United) |  | HFO | IPP | 9.78*12 | 115 | 115 | 9 | 9 | 9 | 9 | 106 |  | Fuel shortage
87 | Sutiakhali 50 MW Solar PP |  | Solar | IPP | 50 | 50 | 50 | 33 | 0 | 50 | 0
88 | Tangail Palli Power Gen 22 MW |  | HFO | IPP | 4*6.7 | 22 | 22 | 0 | 6 | 2 | 6 | 16 |  | Fuel shortage
| Mymensingh Area Total |  |  |  |  | 717 | 614 | 137 | 156 | 153.6 | 151 | 132 | 0
89 | Fenchugonj CCPP Phase-1 |  | Gas | PDB | 2*32+1*33 | 97 | 70 | 43 | 43 | 43 | 43 |  | 27 | Machine problem.
90 | Fenchugonj CCPP Phase-2 |  | Gas | PDB | 2*35+1*35 | 104 | 90 | 30 | 30 | 30 | 30 |  | 60 | Machine problem
91 | Kushiara 163 MW CCPP (KP) |  | Gas | IPP | 1*109+1*54 | 163 | 163 | 163 | 130 | 163 | 163
92 | Shajibazar 330 MW CCPP |  | Gas | PDB | 3*110 | 330 | 330 | 0 | 0 | 0 | 0 |  | 330 | Under maint.
93 | Fenchugonj 51 MW PP (Barakatullah) |  | Gas | RPP | 19*2.90 | 51 | 51 | 51 | 53 | 51 | 51
94 | Fenchuganj 44 MW (Energyprima) |  | Gas | NENP | 12*3.3+5*2 | 50 | 50 | 48 | 45 | 50 | 50
95 | Hobiganj 11 MW PP Cofidence-E |  | Gas | SIPP, REB | 4*2.90 | 11 | 11 | 0 | 0 | 0 | 0 |  |  | Contract Expired
96 | Shahjibazar GTPP Unit- 8 & 9 |  | Gas | PDB | 2*35 | 70 | 66 | 58 | 59 | 60 | 60
97 | Shahjibazar 86 MW PP (Shahjibazar) |  | Gas | RPP | 32*2.90 | 86 | 86 | 86 | 84 | 86 | 86
98 | Shahjibazar 100 MW GTPP |  | Gas | PDB | 1*100 | 100 | 100 | 0 | 0 | 0 | 0 |  | 100 | Under maint.
99 | Sylhet 225 MW CCPP |  | Gas | PDB | 1*142+1*89 | 231 | 231 | 0 | 0 | 0 | 0 |  | 231 | Under maint.
100 | Sylhet 20 MW GTPP |  | Gas | PDB | 1*20 | 20 | 20 | 20 | 20 | 20 | 20
| Sylhet 50 MW PP (EPL) |  | Gas | NENP | 27*2 | 0 | 0 | 0 | 0 | 0 | 0 |  |  | Contract Expired
101 | Shahjahanulla 25 MW PP |  | Gas | SIPP, REB | 3*9.34 | 25 | 25 | 16 | 16 | 16 | 16 | 9 |  | Gas shortage
102 | Bibiana-II 341 MW CCPP (Summit) |  | Gas | IPP | 1*222+1*119 | 341 | 341 | 310 | 290 | 310 | 310 |  |  | FGMO
103 | Bibiyana-III 400 MW CCPP |  | Gas | PDB | 285*1+134*1 | 400 | 400 | 0 | 0 | 0 | 0 |  | 400 | Under maint.
104 | Sylhet 10MW PP (Desh) |  | Gas | RPP | 6*1.95 | 10 | 10 | 7 | 9 | 10 | 10
105 | Bibiyana South 400 MW |  | Gas | PDB | 400 MW | 383 | 383 | 400 | 400 | 400 | 400
| Sylhet Area Total |  |  |  |  | 2472 | 2427 | 1232 | 1179 | 1239 | 1239 | 9 | 1148
106 | Bheramara GTPP Unit-3 |  | HSD | PDB | 1*20 | 20 | 16 | 0 | 0 | 0 | 0 | 16 |  | Fuel conservation
| Bheramara (HVDC ) |  | 0 | Imported power | 2*500 | 1000 | 1000 | 903 | 794 | 923 | 923
107 | Khulna 115 PP MW (KPCL-2) |  | HFO | NENP | 7*17 | 115 | 115 | 0 | 0 | 0 | 0 | 115 |  | Fuel shortage
108 | Faridpur 50 MW Peaking PP |  | HFO | PDB | 8*6.89 | 54 | 54 | 0 | 0 | 15 | 48 |  | 6 | Engine problem
109 | Khulna 225 MW CCPP |  | HSD | NWPGCL | 1*150+1*75 | 230 | 230 | 0 | 0 | 0 | 0 | 230 |  | Fuel shortage
110 | Gopalganj 100 MW Peaking PP |  | HFO | PDB | 16*6.98 | 109 | 109 | 22 | 0 | 20 | 40 |  | 69 | Engine problem
111 | Bheramara 410 MW CCPP |  | Gas | NWPGCL | 1*278+1*132 | 410 | 410 | 0 | 0 | 0 | 0 | 410 |  | Gas shortage
112 | Noapara 40 MW PP (Khanjahan Ali) |  | HFO | NENP | 5*8.5 | 40 | 40 | 0 | 0 | 0 | 16 | 24 |  | Fuel shortage
| Noapara 100 MW PP (Bangla Trac) |  | HSD | IPP | 70*1.4 | 0 | 0 | 0 | 0 | 0 | 0
113 | Rupsha 105 MW PP (Orion rupsha) |  | HFO | IPP | 6*18.445 | 105 | 105 | 35 | 35 | 94 | 95 |  | 10 | Engine problem
114 | Madhumati 100 MW PP |  | HFO | NWPGCL | 6*18 | 105 | 105 | 0 | 0 | 0 | 0 | 105 |  | Fuel shortage
115 | Mongla Orion 100 MW Solar PP |  | Solar | IPP | 100 | 100 | 100 | 64 | 0 | 100 | 0
116 | Khulna 330 MW CCPP (OIL) |  | Gas/HSD | BPDB | 1*220+1*110 | 336 | 336 | 0 | 0 | 0 | 0 | 336 |  | Fuel shortage
117 | Rampal 1320 MW (BIFPCL) |  | Coal | NTPC&BPDB | 660*2 | 617 | 617 | 725 | 724 | 570 | 570 |  |  | Unit-2 under S/D.
| Kulna 225 MW CCPP (GAS) |  | Gas | NWPGCL | 0 | 0 | 0 | 0 | 0 | 0 | 0 |  |  | On test.
| Khulna Area Total |  |  |  |  | 3241 | 3237 | 1749 | 1553 | 1722 | 1692 | 1236 | 85
118 | Barisal 110 MW PP (Summit ) |  | HFO | IPP | 7*17.076 | 110 | 110 | 0 | 16 | 0 | 16 | 94 |  | Fuel shortage
119 | Bhola 33 MW PP (Venture) |  | Gas | NENP | 1*34.50 | 40 | 40 | 4 | 6 | 10 | 10 |  | 30 | Engine problem
120 | Bhola 225 MW CCPP |  | Gas | PDB | 2*63+1*68 | 194 | 194 | 90 | 100 | 135 | 135 |  | 59 | ST Under maint.
| Bhola 95 MW PP (Aggreko) |  | Gas | QRPP | 96*1.10 | 0 | 0 | 0 | 0 | 0 | 0 |  |  | Contract Expired |  | From 18-3-2022
121 | Payra 1320 MW |  | Coal | BCPCL | 2*622 | 1244 | 1244 | 460 | 530 | 622 | 622 |  | 622 | #01 Under maint.
122 | Bhola Nutan Biddut BD LTD |  | Gas | IPP | 220 | 220 | 220 | 180 | 200 | 220 | 220
123 | United Payra Power Ltd. |  | HFO | IPP | 8*18.5+1*9.5 | 150 | 150 | 17 | 0 | 17 | 54 | 96 |  | Fuel shortage
124 | Barisal 307 MW |  | Coal | IPP | 307*1 | 307 | 307 | 150 | 200 | 307 | 307
| Barisal Area Total |  |  |  |  | 2265 | 2265 | 901 | 1052 | 1311 | 1364 | 190 | 711
125 | Baghabari 71 MW GTPP |  | Gas | PDB | 1*71 | 71 | 71 | 0 | 0 | 0 | 0 | 71 |  | Gas shortage
| Baghabari 100 MW GTPP |  | Gas | PDB | 1*100 | 100 | 100 | 0 | 0 | 0 | 0 | 100 |  | Gas shortage
126 | Baghabari 50 MW Peaking PP |  | HFO | PDB | 6*8.9 | 52 | 52 | 0 | 0 | 32 | 34 | 18 |  | Fuel shortage
127 | Bera 70 MW Peaking PP |  | HFO | PDB | 9*8.29 | 71 | 71 | 0 | 0 | 0 | 16 |  | 55 | Engine problem
128 | Amnura 50 MW PP(Sinha) |  | HFO | NENP | 7*7.79 | 50 | 28 | 14 | 0 | 28 | 28
129 | Katakhali 50 MW PP (Northern) |  | HFO | QRPP | 6*8.9 | 50 | 50 | 34 | 0 | 42 | 42 |  | 8 | Engine problem
130 | Katakhali 50 MW Peaking PP |  | HFO | PDB | 6*8.7 | 50 | 50 | 0 | 48 | 48 | 48 |  | 2 | Under maint
131 | Sirajgonj 225MW CCPP Unit-1 |  | Gas/HSD | NWPGCL | 1*150+1*75 | 210 | 210 | 0 | 0 | 0 | 0 | 210 |  | Gas shortage
132 | Sirajgonj 225MW CCPP Unit-2 |  | Gas/HSD | NWPGCL | 1*150+1*75 | 220 | 220 | 0 | 0 | 0 | 0 | 220 |  | Fuel shortage
133 | Sirajgonj 225MW CCPP Unit-3 |  | Gas/HSD | NWPGCL | 1*141 | 220 | 220 | 0 | 0 | 0 | 0 | 220 |  | Gas shortage
134 | Sirajgonj 400 MW CCPP Unit-4 |  | Gas/HSD | SNWPGCL | 1*282+1*132 | 414 | 414 | 370 | 325 | 414 | 414
135 | Santahar 50 MW Peaking PP |  | HFO | PDB | 6*8.7 | 50 | 50 | 0 | 38 | 25 | 38 | 12 |  | Engine problem
136 | Bogra 22 MW PP (GBB) |  | Gas | RPP | 0 | 0 | 0 | 0 | 0 | 0 | 0 |  |  | Contract Expired
| Bogura 20 MW PP (Energyprima) |  | Gas | NENP | 5*3.3+5*2 | 0 | 0 | 0 | 0 | 0 | 0 |  |  | Contract Expired
137 | Ullapara 11 MW PP (Summit) |  | Gas | SIPP, REB | 4*2.90 | 11 | 11 | 8 | 8 | 8 | 8
138 | Natore 52 MW PP (Rajlanka) |  | HFO | IPP | 6*8.92 | 52 | 52 | 8 | 0 | 8 | 8 | 44 |  | Fuel shortage
139 | Chapainawabganj 100 MW Peaking PP |  | HFO | PDB | 12*8.924 | 104 | 104 | 42 | 50 | 50 | 92 |  | 12 | Engine problem
140 | Baghabari 200 MW PP (Paramount) |  | HSD | IPP | 135*1.6 | 200 | 200 | 0 | 0 | 0 | 0 | 200 |  | Fuel shortage
141 | Bagura 113 MW PP (Confidence)-2 |  | HFO | IPP | 6*18.55+7.2 | 113 | 113 | 6 | 0 | 0 | 35 | 78 |  | Fuel shortage
142 | Confidence Power Bogura Unit-1 113 MW |  | HFO | IPP | 6*18.55 | 113 | 113 | 0 | 0 | 0 | 35 | 78 |  | Fuel shortage
143 | Sirajgonj 6.55 MW Solar |  | Solar | NWPGCL | 1*6 | 6 | 6 | 4 | 0 | 6 | 0
| Adani Power Jharkhanda Ltd |  | Coal | Imported power | 748*2 | 1496 | 1496 | 624 | 713 | 760 | 760 |  |  | Unit-2 under maint.
| Rajshahi Area Total |  |  |  |  | 3653 | 3631 | 1110 | 1182 | 1421 | 1558 | 1251 | 77
144 | Barapukuria TPP Unit-1 |  | Coal | PDB | 1*125 | 125 | 85 | 0 | 0 | 0 | 0 | 85 |  | Under maint
| Barapukuria TPP Unit-2 |  | Coal | PDB | 1*125 | 125 | 85 | 0 | 0 | 0 | 0 |  | 85 | Under maint
145 | Barapukuria 275 MW TPP Unit-3 |  | Coal | PDB | 1*275 | 274 | 274 | 170 | 170 | 170 | 170 |  | 104 | Machine problem
146 | Rangpur 20 MW GTPP |  | HSD | PDB | 1*20 | 20 | 20 | 0 | 0 | 0 | 0 | 20
147 | Saidpur 20 MW GTPP |  | HSD | PDB | 1*20 | 20 | 20 | 0 | 0 | 0 | 0 | 20
148 | Rangpur 113 MW PP (Confidence) |  | HFO | IPP | 9*6.984+7*7.015+3.15*2 | 113 | 113 | 6 | 42 | 6 | 35 | 78 |  | Fuel shortage
149 | Sympa Solar Power 8MW |  | Solar | IPP | 8 MW | 8 | 8 | 3 | 0 | 8 | 0
150 | Energypac Power Venture Thakurgaon Ltd. |  | HFO | IPP | 115 | 115 | 115 | 0 | 72 | 0 | 74 | 41 |  | Fuel shortage
151 | Intraco Solar 30 MW |  | Solar | IPP | 1*30 | 30 | 30 | 25 | 0 | 30 | 0
152 | Teesta Solar Limited |  | Solar | BPCL | 16*12.5 | 200 | 200 | 134 | 0 | 130 | 0
| Rangpur Area Total |  |  |  |  | 1030 | 950 | 338 | 284 | 344 | 279 | 244 | 189
| Total |  |  |  |  | 26504 | 25481 | 9253 | 9311 | 10483.6 | 11340 | 8511 | 4060
A. |  | 2024-02-02 | (Yesterday) |  |  |  |  | Friday
1 | Highest Generation : |  |  | 9578 | MW at | 13:00 | hrs | 11 Evening Peak Hour : | [5 empty] | 19:30 | hrs.
2 | Minimum Generation : |  |  | 7025 | MW at | 5:00 | hrs | 12 Max. Demand (Generation end) at evening peak hour : | [5 empty] | 9311 | MW
3 | Day peak Generation : |  |  | 9253 | MW at | 12:00 | hrs | 13 Max. Demand (Substation end) at evening peak hour : | [5 empty] | 8923.86 | MW
4 | Evening peak Generation : |  |  | 9311 | MW at | 19:30 | hrs | 14 Load Shed (Substation end) at evening peak hour : | [5 empty] | 0 | MW
5 | Total Energy Generation : |  | 202.9805 | MKWHr | By Solar | 1.7517 | MKWHr
| By Gas : | 88.0284 | MKWHr |  | By Oil: | 17.9944 | MKWHr | 15. Area wise Demand (S/S end), Supply (S/S end) & | [5 empty] | 16. Hourly Load Shed during
| By Coal : | 74.0908 | MKWHr |  | By Hydro: | 1.0944 | MKWHr | Load Shed (S/S end) at Evening peak hour in MW : | [5 empty] | Evening Peak hours :
[5 empty] | By Wind: | 0.00912 | MKWHr | Area | Demand | Supply |  | Loadshed |  | Time |  | Loadshed
6 | Generation Shortfall : |  | For Fuel Limitation = |  |  | 8511 | MW | Dhaka | 3023.86 | 3023.86 |  | 0 |  | 18:00 |  | 0
|  |  | For Plants S/D or M/C prob = |  |  | 4060 | MW | Chittagong | 934 | 934 |  | 0 |  | 19:00 |  | 0
|  |  | Total = |  |  | 12571 | MW | Khulna | 1074.2 | 1074.2 |  | 0 |  | 19:30 |  | 0
7 | Total Gas Supplied : |  |  | 707.81 | MMCFD |  |  | Rajshahi | 934.8 | 934.8 |  | 0 |  | 20:00 |  | 0
8 | Fuel Cost : | i) Gas : | Taka | 273937743.018 | ii) Oil : | Taka | 327385085.68 | Comilla | 797 | 797 |  | 0 |  | 21:00 |  | 0
|  | iii) Coal : | Taka | 502332623.57 | Total | Taka | 1103655452.268 | Mymensingh | 846 | 846 |  | 0 |  | 22:00 |  | 0
9 | Power flow through E-W Interconnectors : |  |  |  | i) Energy | 0 | MKWHr. | Sylhet | 341 | 341 |  | 0 |  | 23:00 |  | 0
| ii) During Peak Demand : |  |  | 240 | MW (W to E) at | 19:30 | hrs | Barisal | 266 | 266 |  | 0 |  | 24:00 |  | 0
| iii) Maximum : |  |  | 28 | MW at | 7:00 | hrs | Rangpur | 707 | 707 |  | 0
10 | Maximum Temperature in Dhaka was |  |  |  | 27.4°C |  |  | Total | 8923.86 | 8923.86 |  | 0
B. |  | 2024-02-03 | (Today) |  |  |  | Saturday |  |  | Probable max. temperature in Dhaka |  |  | 26.4°C
Forecast
1 | Maximum Demand* Evening (Generation end) |  |  |  | 10300 | MW |  | 6 Total Load Shed forecast (Substation end) : |  |  |  |  | 0 | MW
2 | Maximum Generation (Generation end) |  |  |  | 11340 | MW |  | 7 Area wise Load Shed forecast (Substation end) :
3 | Maximum Demand* Day (Generation end) |  |  |  | 9400 | MW
4 | Reserve(Generation end) |  |  |  | 1040 | MW |  | Dhaka | Chittagong | Khulna | Rajshahi | Comilla | Mymensingh | Sylhet | Barisal | Rangpur
5 | Total Energy Generation |  |  |  | 218.2814 | MKWHr |  | MW | MW | MW | MW | MW | MW | MW | MW | MW
6 | Actual Minimum Generation up to 8:00 hrs. |  |  |  | 6526 | MW at | 5:00 | 0 | 0 | 0 | 0 | 0 | 0 | 0 | 0 | 0
* Import Through HVDC C/B Interconnector : |  |  |  |  | i) Energy | 17.7076 | MKWHr. | ii) HVDC Flow at Peak Time |  | 794 | MW at | 19:30 | hrs.
* Import Through Comilla C/B Interconnector : |  |  |  |  | i) Energy | 2.304 | MKWHr. | iii) Maximum HVDC Flow : |  | 903 | MW at | 11:00 | hrs.
*Cost for HVDC, Tripura & Solar energy is not usually included in the total fuel cost.
Water Level of Kaptai Lake at 06:00 hr (ft): |  |  |  |  | (a) Yesterday : | 87.3 |  | (b) Today: | 87.18 |  | (c) Rule Curve: |  | 96.72
.
|  |  |  | Sub Divisional Engineer | [6 empty] | Executive Engineer
|  |  |  | Network Operation Division | [6 empty] | Network Operation Division

## YesterdayGen
2024-02-02 | [21 empty] | BR
Plant Name | Ghorasal TPP (Unit-1&2) | Ghorasal Repowered CCPP:Unit-3 (GT | Ghorasal Repowered CCPP Unit-4 | Ghorasal TPP Unit-5 | Ghorasal 365 MW CCPP Unit-7 | Ghorashal 108 MW PP (Regent) | Ghorashal 78.5 MW PP(MAX) | Haripur 412 MW CCPP | Haripur 360 MW CCPP(HPL) | Plant Removed | Haripur GTPP | Meghnaghat 450 MW CCPP(MPL) | Meghnaghat CCPP(Summit) | Meghnaghat 100 MW(IEL) | Madanganj 102 PP(Summit) | Madanganj-55 MW PP(Summit) | Siddhirganj 335 MW CCPP | 210 MW Siddhirgonj TPP | Siddhirgonj 2*120 MW GTPP | Siddhirganj 100 PP(Dutch Bangla) | Gagnagar 102 MW PP (Digital Power) | Kodda 150 MW PP | Keraniganj 100 MW PP (Powerpac) | Bosila 108 MW PP(CLC) | Pagla (DPA ) | Katpotti 52 MW PP (Sinha) | Kamalaghat 54 MW PP(Banco Energy) | Manikganj 55 MW PP (Northern) | Nababganj 55 MW PP (Southern power ) | Narshingdi 22 MW PP (Doreen) | Summit Ashulia | Summit Madhabdi | Maona 33 MW PP(Summit) | Rupganj 33 MW PP(Summit) | Gazipur 52 MW PP | Tongi 80 MW GTPP | Karnaphuli Hydro PP Unit-1, 2 & 3 | Karnaphuli Hydro PP Unit-4 & 5 | Chattogram TPP-1 | Chattogram TPP-2 | Raozan 25 MW PP | Sikalbaha 225MW CCPP (Gas) | Sikalbaha 225MW CCPP(Oil) | Sikalbaha 150MW GTPP | Sikalbaha 150MW GTPP(Oil) | Plant Removed | Tangail Palli Power Gen 22 MW | Hathazari 100 MW peaking PP | Dohazari -Kalaish 100 MW Peaking | Juldah 100 MW Unit-1 (Acorn) | Chattogram 108 MW PP (ECPV) | Patenga 50MW PP (Baraka) | Barabkunda 22 MW PP (Regent) | Malancha, Ctg. EPZ (United) | Ashuganj TPP Unit- 3 | Ashuganj TPP Unit- 4 | Ashuganj TPP Unit- 5 | Ashuganj 450 MW CCPP(North) | Ashuganj 450 MW CCPP(South) | Ashuganj 225 MW CCPP | Ashuganj 195 MW PP (APSCL-United) | Chandpur 150 MW CCPP | Ashuganj 50 MW PP | Ashuganj 55 MW PP (Precision) | Ashuganj 53MW PP (United) | Ashuganj 51 MW PP (Midland) | B.Baria (Aggreko) 85MW | Titas 50 MW Peaking PP | Jangalia 52 MW PP (Lakdanavi) | Feni 22 MW PP (Doreen) | Feni 11 MW PP (Doreen) | Jangalia 33 MW PP (Summit) | Cumilla 25 MW PP (Summit) | Impoprt (Tripura) | RPCL 210MW CCPP | Jamalpur 95 MW PP(Powerpac) | Tangail 22 MW PP (Doreen) | Sarishabari 3 MW Solar Plant | Fenchugonj CCPP Phase-1 | Fenchugonj CCPP Phase-2 | Fenchugonj 51 MW PP (Barakatullah) | Fenchuganj 44 MW (Energyprima) | Kushiara 163 MW CCPP (KP) | Shajibazar 330 MW CCPP | Shahjibazar GTPP Unit- 8 & 9 | Shahjibazar 86 MW PP (Shahjibazar) | Shahjibazar 50MW PP (EPL) | Sylhet 225 MW CCPP | Sylhet 20 MW GTPP | Sylhet 50 MW PP (EPL) | Sylhet 10MW PP (Desh) | Bibiana-II 341 MW CCPP (Summit) | Shahjahanulla 25 MW PP | Hobiganj 11 MW PP Cofidence-E | Daudkandi 200 MW PP (B.Trac) | Kodda 300 MW PP Unit-2 (Summit) | Keranigonj 300 MW PP (APR) | Bramhangoan 100 MW PP (Aggreko) | Mymensingh 200 MW PP (United) | Aurahati 100MW PP (Aggreko) | Kodda 149 MW PP Unit-1 (Summit) | Teknaf 20MW PP (Solartech) | Juldah 100 MW PP Unit-3 (Acorn) | Chandpur 200 MW (Desh energy) | Ashuganj 150 MW PP (Midland) | Bibiyana-III 400 MW CCPP | Jamalpur 115 MW PP (United) | Gazipur 100 MW PP | Sikalbaha 105 MW PP (Baraka Sikalbaha) | Kaptai 7 MW Solar PP | Anwara 300 MW PP (United) | Jodiac Power | Karnaphuli Power Ltd. | Feni Lanka Power | Chowmuhani 113 MW | Juldah unit-2 (Acorn) | Bibiyana South 400 MW | Meghnaghat 104 MW PP (OPCL) | Sutiakhali 50 MW Solar PP | Manikgonj 162MW PP(MPGL) | Anlima Energy Ltd. | Shahjibazar 100 MW GTPP | Bhairob 54.5 MW | Spectra Solar Plant Ltd. | Chandpur 115(Doreen) | Kanchan Purbachal Power Generation Ltd. | Ashuganj 420 MW CCPP(East) | Mirsharai 150 MW (Oil) | Mirsharai 150 MW (Gas) | SS Power I | Cox's Bazar Wind | Matarbari 2*600 MW (CPGCL) | Meghnaghat Unique power | Summit Meghanghat-2 589 MW(Gas) | EasternBlank | Bheramara (HVDC ) | Bheramara GTPP Unit-3 | Bheramara 410 MW CCPP | Khulna 115 MW PP (KPCL-1 & 3) | Khulna 115 PP MW (KPCL-2) | Khulna 225 MW CCPP | Khulna 60MW | Khulna (Aggreeco) 55MW | Faridpur 50 MW Peaking PP | Gopalganj 100 MW Peaking PP | Noapara 40 MW PP (Khanjahan Ali) | Bhola 225 MW CCPP | Bhola 33 MW PP (Venture) | Barisal 110 MW PP (Summit ) | Barisal GT PP Unit-1& 2 | Baghabari 100 MW GTPP | Baghabari 71 MW GTPP | Baghabari 50 MW Peaking PP | Bera 70 MW Peaking PP | Chapainawabganj 100 MW Peaking PP | Amnura 50 MW PP(Sinha) | Katakhali 50 MW PP (Northern) | Katakhali 50 MW Peaking PP | Natore 52 MW PP (Rajlanka) | Santahar 50 MW Peaking PP | Bogra 22 MW PP (GBB) | Bogura 20 MW PP (Energyprima) | Ullapara 11 MW PP (Summit) | Barapukuria TPP Unit-1 | Barapukuria TPP Unit-2 | Barapukuria 275 MW TPP Unit-3 | Rangpur 20 MW GTPP | Saidpur 20 MW GTPP | Sirajgonj 225MW CCPP Unit-1 (Gas) | Sirajgonj 225MW CCPP Unit-1(Oil) | Sirajgonj 225 MW CCPP Unit-2 (Gas) | Sirajgonj 225 MW CCPP Unit-2 (Oil) | Bhola 95 MW PP (Aggreko) | Noapara 100 MW PP (Bangla Trac) | Sirajgonj 225MW CCPP Unit-3 (Gas) | Sirajgonj 225MW CCPP Unit-3 (Oil) | Sirajgonj 400 MW CCPP Unit-4 | Rupsha 105 MW PP (Orion rupsha) | Baghabari 200 MW PP (Paramount) | Bagura 113 MW PP (Confidence)-2 | Madhumati 100 MW PP | Rangpur 113 MW PP (Confidence) | Sirajgonj 400MW CCPP Unit-4 (Oil) | Sympa Solar Power 8MW | Confidence Power Bogura Unit-1 113 MW | Payra 1320 MW | Bhola Nutan Biddut BD LTD (GAS) | Bhola Nutan Biddut BD LTD (OIL) | United Payra Power Ltd. | Sirajgonj 6.55 MW Solar | Mongla Orion 100 MW Solar PP | Energypac Power Venture Thakurgaon Ltd. | Khulna 330 MW CCPP (OIL) | Khulna 330 MW CCPP (GAS) | Rampal 1320 MW (BIFPCL) | Intraco Solar 30 MW | Barisal 307 MW | Adani Power Jharkhanda Ltd | Teesta Solar Limited | Kulna 225 MW CCPP (GAS) | WesternBlank | Eastern Grid Total | Western Grid Total | Total (MW) | Gas (Public) | HVDC | Gas (Private) | HSD (Private) | HFO (Private) | Coal | Hydro | HSD (Public) | HFO (Public) | Tripura | Solar | Wind | Shortage | Water Level
1:00 | 0 | 0 | 0 | 180 | 0 | 12 | 0 | 0 | 0 |  | 0 | 450 | 0 | 8 | 0 | 0 | 160 | 0 | 0 | 0 | 24 | 16 | 0 | 0 | 0 | 0 | 0 | 0 | 0 | 0 | 19 | 21 | 25 | 21 | 0 | 0 | 46 | 0 | 0 | 0 | 0 | 204 | 0 | 0 | 0 |  | 0 | 0 | 0 | 0 | 0 | 6 | 15 | 44 | 0 | 0 | 0 | 285 | 0 | 155 | 83 | 0 | 48 | 54 | 0 | 43 | 0 | 0 | 0 | 18 | 10 | 33 | 11 | 90 | 76 | 0 | 0 | 0 | 42 | 30 | 53 | 47 | 130 | 0 | 60 | 86 | 0 | 0 | 20 | 0 | 7 | 270 | 14 | 0 | 0 | 0 | 0 | 0 | 0 | 0 | 34 | 0 | 25 | 17 | 8 | 0 | 9 | 0 | 17 | 0 | 0 | 0 | 17 | 0 | 0 | 25 | 350 | 54 | 0 | 0 | 0 | 0 | 0 | 0 | 0 | 0 | 0 | 0 | 0 | 383 | 0 | 536 | 0 | 80 |  | 716 | 0 | 0 | 0 | 0 | 0 | 0 | 0 | 0 | 0 | 0 | 90 | 7 | 0 | 0 | 0 | 0 | 0 | 0 | 0 | 0 | 0 | 0 | 8 | 0 | 0 | 0 | 5 | 0 | 0 | 170 | 0 | 0 | 0 | 0 | 0 | 0 | 0 | 0 | 0 | 0 | 306 | 17 | 0 | 0 | 0 | 0 | 0 | 0 | 0 | 480 | 180 | 0 | 0 | 0 | 0 | 0 | 0 | 0 | 726 | 0 | 150 | 765 | 0 | 0 |  | 4471 | 3620 | 8091 | 1892 | 716 | 1852 | 0 | 269 | 3210 | 46 | 0 | 16 | 90 | 0 | 0 | 0 | 87.32
2:00 | 0 | 0 | 0 | 180 | 0 | 12 | 0 | 0 | 0 |  | 0 | 450 | 0 | 9 | 0 | 0 | 154 | 0 | 0 | 0 | 24 | 16 | 0 | 0 | 0 | 0 | 0 | 0 | 0 | 0 | 19 | 21 | 25 | 22 | 0 | 0 | 46 | 0 | 0 | 0 | 0 | 204 | 0 | 0 | 0 |  | 0 | 0 | 0 | 0 | 0 | 6 | 15 | 42 | 0 | 0 | 0 | 285 | 0 | 155 | 73 | 0 | 48 | 32 | 0 | 43 | 0 | 0 | 0 | 18 | 10 | 33 | 11 | 84 | 76 | 0 | 0 | 0 | 43 | 30 | 53 | 47 | 130 | 0 | 60 | 86 | 0 | 0 | 20 | 0 | 7 | 290 | 14 | 0 | 0 | 0 | 0 | 0 | 0 | 0 | 34 | 0 | 25 | 17 | 6 | 0 | 9 | 0 | 17 | 0 | 0 | 0 | 17 | 0 | 0 | 25 | 350 | 54 | 0 | 0 | 0 | 0 | 0 | 0 | 0 | 0 | 0 | 0 | 0 | 328 | 0 | 538 | 0 | 80 |  | 433 | 0 | 0 | 0 | 0 | 0 | 0 | 0 | 0 | 0 | 0 | 90 | 6 | 0 | 0 | 0 | 0 | 0 | 0 | 0 | 0 | 0 | 0 | 8 | 0 | 0 | 0 | 5 | 0 | 0 | 170 | 0 | 0 | 0 | 0 | 0 | 0 | 0 | 0 | 0 | 0 | 328 | 0 | 0 | 0 | 0 | 0 | 0 | 0 | 0 | 490 | 180 | 0 | 0 | 0 | 0 | 0 | 0 | 0 | 715 | 0 | 150 | 764 | 0 | 0 |  | 4393 | 3339 | 7732 | 1888 | 433 | 1859 | 0 | 251 | 3155 | 46 | 0 | 16 | 84 | 0 | 0 | 0 | 87.32
3:00 | 0 | 0 | 0 | 180 | 0 | 12 | 0 | 0 | 0 |  | 0 | 450 | 0 | 0 | 0 | 0 | 155 | 0 | 0 | 0 | 24 | 0 | 0 | 0 | 0 | 0 | 0 | 0 | 0 | 0 | 19 | 21 | 25 | 22 | 0 | 0 | 46 | 0 | 0 | 0 | 0 | 204 | 0 | 0 | 0 |  | 0 | 0 | 0 | 0 | 0 | 6 | 14 | 42 | 0 | 0 | 0 | 285 | 0 | 155 | 73 | 0 | 48 | 32 | 0 | 43 | 0 | 0 | 0 | 18 | 10 | 33 | 12 | 82 | 94 | 0 | 0 | 0 | 42 | 30 | 53 | 47 | 130 | 0 | 40 | 86 | 0 | 0 | 20 | 0 | 7 | 290 | 8 | 0 | 0 | 0 | 0 | 0 | 0 | 0 | 20 | 0 | 0 | 0 | 6 | 0 | 9 | 0 | 0 | 0 | 0 | 0 | 17 | 0 | 0 | 0 | 350 | 53 | 0 | 0 | 0 | 0 | 0 | 0 | 0 | 0 | 0 | 0 | 0 | 287 | 0 | 536 | 0 | 80 |  | 433 | 0 | 0 | 0 | 0 | 0 | 0 | 0 | 0 | 0 | 0 | 90 | 6 | 0 | 0 | 0 | 0 | 0 | 0 | 0 | 0 | 0 | 0 | 0 | 0 | 0 | 0 | 5 | 0 | 0 | 170 | 0 | 0 | 0 | 0 | 0 | 0 | 0 | 0 | 0 | 0 | 321 | 0 | 0 | 0 | 0 | 0 | 0 | 0 | 0 | 450 | 180 | 0 | 0 | 0 | 0 | 0 | 0 | 0 | 726 | 0 | 150 | 769 | 0 | 0 |  | 4216 | 3300 | 7516 | 1880 | 433 | 1852 | 0 | 135 | 3088 | 46 | 0 | 0 | 82 | 0 | 0 | 0 | 87.31
4:00 | 0 | 0 | 0 | 180 | 0 | 12 | 0 | 0 | 0 |  | 0 | 450 | 0 | 0 | 0 | 0 | 158 | 0 | 0 | 0 | 24 | 0 | 0 | 0 | 0 | 0 | 0 | 0 | 0 | 0 | 19 | 21 | 25 | 22 | 0 | 0 | 46 | 0 | 0 | 0 | 0 | 204 | 0 | 0 | 0 |  | 0 | 0 | 0 | 0 | 0 | 6 | 14 | 42 | 0 | 0 | 0 | 340 | 0 | 154 | 93 | 0 | 48 | 18 | 0 | 43 | 0 | 0 | 0 | 18 | 10 | 33 | 12 | 76 | 94 | 0 | 0 | 0 | 42 | 30 | 53 | 47 | 163 | 0 | 40 | 86 | 0 | 0 | 20 | 0 | 0 | 300 | 0 | 0 | 0 | 0 | 0 | 0 | 0 | 0 | 0 | 0 | 0 | 0 | 6 | 0 | 9 | 0 | 0 | 0 | 0 | 0 | 17 | 0 | 0 | 0 | 320 | 36 | 0 | 0 | 0 | 0 | 0 | 0 | 0 | 0 | 0 | 0 | 0 | 292 | 0 | 538 | 0 | 80 |  | 433 | 0 | 0 | 0 | 0 | 0 | 0 | 0 | 0 | 0 | 0 | 132 | 6 | 0 | 0 | 0 | 0 | 0 | 0 | 0 | 0 | 0 | 0 | 0 | 0 | 0 | 0 | 5 | 0 | 0 | 170 | 0 | 0 | 0 | 0 | 0 | 0 | 0 | 0 | 0 | 0 | 0 | 0 | 0 | 0 | 0 | 0 | 0 | 0 | 0 | 350 | 220 | 0 | 0 | 0 | 0 | 0 | 0 | 0 | 719 | 0 | 150 | 768 | 0 | 0 |  | 4241 | 2953 | 7194 | 1941 | 433 | 1613 | 0 | 98 | 2987 | 46 | 0 | 0 | 76 | 0 | 0 | 0 | 87.31
5:00 | 0 | 0 | 0 | 180 | 0 | 12 | 0 | 0 | 0 |  | 0 | 350 | 0 | 0 | 0 | 0 | 158 | 0 | 0 | 0 | 25 | 0 | 0 | 0 | 0 | 0 | 0 | 0 | 0 | 0 | 19 | 21 | 25 | 22 | 0 | 0 | 46 | 0 | 0 | 0 | 0 | 204 | 0 | 0 | 0 |  | 0 | 0 | 0 | 0 | 0 | 6 | 14 | 42 | 0 | 0 | 0 | 290 | 0 | 155 | 93 | 0 | 48 | 10 | 0 | 43 | 0 | 0 | 0 | 18 | 10 | 33 | 12 | 76 | 94 | 0 | 0 | 0 | 43 | 30 | 11 | 10 | 163 | 0 | 50 | 86 | 0 | 0 | 20 | 0 | 7 | 290 | 12 | 0 | 0 | 0 | 0 | 0 | 0 | 0 | 0 | 0 | 25 | 7 | 6 | 0 | 9 | 0 | 10 | 0 | 0 | 0 | 17 | 0 | 0 | 25 | 320 | 17 | 0 | 0 | 0 | 0 | 0 | 0 | 0 | 0 | 0 | 7 | 0 | 288 | 0 | 538 | 0 | 80 |  | 433 | 0 | 0 | 0 | 0 | 0 | 0 | 0 | 0 | 0 | 0 | 90 | 6 | 0 | 0 | 0 | 0 | 0 | 0 | 0 | 0 | 0 | 0 | 0 | 0 | 0 | 0 | 5 | 0 | 0 | 170 | 0 | 0 | 0 | 0 | 0 | 0 | 0 | 0 | 0 | 0 | 0 | 0 | 0 | 0 | 0 | 0 | 0 | 0 | 0 | 370 | 220 | 0 | 0 | 0 | 0 | 0 | 0 | 0 | 734 | 0 | 150 | 770 | 0 | 0 |  | 4077 | 2948 | 7025 | 1873 | 433 | 1423 | 0 | 147 | 3020 | 46 | 0 | 7 | 76 | 0 | 0 | 0 | 87.3
6:00 | 0 | 0 | 0 | 180 | 0 | 12 | 0 | 0 | 0 |  | 0 | 350 | 0 | 4 | 1 | 0 | 158 | 0 | 0 | 6 | 25 | 16 | 13 | 0 | 0 | 0 | 0 | 0 | 0 | 0 | 19 | 21 | 25 | 24 | 8 | 0 | 46 | 0 | 0 | 0 | 4 | 204 | 0 | 0 | 0 |  | 0 | 0 | 0 | 25 | 0 | 6 | 14 | 42 | 0 | 0 | 0 | 290 | 0 | 155 | 93 | 0 | 48 | 10 | 0 | 43 | 0 | 0 | 8 | 18 | 10 | 33 | 12 | 82 | 94 | 0 | 0 | 0 | 43 | 30 | 11 | 10 | 163 | 0 | 60 | 86 | 0 | 0 | 20 | 0 | 7 | 305 | 16 | 0 | 0 | 0 | 0 | 0 | 10 | 0 | 4 | 0 | 25 | 17 | 5 | 0 | 9 | 5 | 17 | 0 | 16 | 0 | 17 | 0 | 0 | 25 | 335 | 17 | 0 | 0 | 0 | 0 | 0 | 0 | 0 | 0 | 0 | 17 | 0 | 282 | 0 | 538 | 0 | 80 |  | 433 | 0 | 0 | 0 | 0 | 0 | 0 | 0 | 0 | 0 | 0 | 90 | 6 | 0 | 0 | 0 | 0 | 0 | 0 | 0 | 0 | 42 | 0 | 0 | 0 | 0 | 0 | 5 | 0 | 0 | 170 | 0 | 0 | 0 | 0 | 0 | 0 | 0 | 0 | 0 | 0 | 0 | 35 | 0 | 0 | 0 | 4 | 0 | 0 | 0 | 440 | 220 | 0 | 0 | 0 | 0 | 0 | 0 | 0 | 728 | 0 | 150 | 769 | 0 | 0 |  | 4269 | 3092 | 7361 | 1904 | 433 | 1438 | 0 | 348 | 3077 | 46 | 0 | 33 | 82 | 0 | 0 | 0 | 87.3
7:00 | 0 | 0 | 0 | 180 | 0 | 12 | 0 | 0 | 0 |  | 0 | 420 | 0 | 63 | 58 | 0 | 158 | 0 | 0 | 52 | 25 | 16 | 13 | 0 | 0 | 0 | 0 | 0 | 0 | 0 | 19 | 21 | 25 | 24 | 8 | 0 | 46 | 0 | 0 | 0 | 8 | 204 | 0 | 0 | 0 |  | 0 | 0 | 0 | 25 | 0 | 6 | 14 | 30 | 0 | 0 | 0 | 330 | 0 | 154 | 93 | 0 | 48 | 10 | 0 | 43 | 0 | 0 | 16 | 18 | 10 | 33 | 12 | 80 | 73 | 0 | 0 | 0 | 42 | 30 | 11 | 10 | 130 | 0 | 30 | 86 | 0 | 0 | 20 | 0 | 7 | 295 | 16 | 0 | 0 | 28 | 0 | 0 | 56 | 0 | 17 | 1 | 25 | 17 | 6 | 0 | 9 | 17 | 17 | 0 | 16 | 0 | 17 | 0 | 17 | 25 | 280 | 17 | 0 | 0 | 0 | 0 | 0 | 0 | 0 | 0 | 0 | 17 | 0 | 282 | 0 | 534 | 0 | 80 |  | 433 | 0 | 0 | 0 | 0 | 0 | 0 | 0 | 0 | 0 | 0 | 90 | 5 | 0 | 0 | 0 | 0 | 0 | 0 | 0 | 14 | 42 | 0 | 0 | 0 | 0 | 0 | 8 | 0 | 0 | 170 | 0 | 0 | 0 | 0 | 0 | 0 | 0 | 0 | 0 | 0 | 15 | 70 | 0 | 0 | 0 | 6 | 0 | 0 | 0 | 420 | 180 | 0 | 6 | 0 | 0 | 0 | 0 | 0 | 729 | 0 | 150 | 777 | 2 | 0 |  | 4502 | 3117 | 7619 | 1839 | 433 | 1427 | 0 | 696 | 3062 | 46 | 0 | 33 | 80 | 3 | 0 | 0 | 87.29
8:00 | 0 | 0 | 0 | 180 | 0 | 12 | 0 | 0 | 0 |  | 0 | 420 | 0 | 85 | 82 | 0 | 160 | 0 | 0 | 68 | 25 | 16 | 13 | 0 | 0 | 0 | 0 | 0 | 0 | 0 | 19 | 21 | 25 | 24 | 8 | 0 | 46 | 0 | 0 | 0 | 8 | 205 | 0 | 0 | 0 |  | 0 | 24 | 0 | 25 | 0 | 6 | 14 | 36 | 0 | 0 | 0 | 275 | 0 | 156 | 93 | 0 | 48 | 22 | 0 | 43 | 0 | 0 | 16 | 18 | 10 | 33 | 12 | 84 | 73 | 0 | 0 | 0 | 42 | 30 | 51 | 40 | 130 | 0 | 59 | 86 | 0 | 0 | 20 | 0 | 7 | 290 | 16 | 0 | 0 | 47 | 0 | 0 | 56 | 0 | 17 | 3 | 25 | 17 | 6 | 0 | 9 | 17 | 17 | 0 | 16 | 0 | 17 | 0 | 37 | 25 | 400 | 17 | 1 | 0 | 0 | 0 | 0 | 2 | 0 | 0 | 0 | 17 | 0 | 304 | 1 | 537 | 0 | 80 |  | 595 | 0 | 0 | 0 | 0 | 0 | 0 | 0 | 0 | 0 | 0 | 137 | 5 | 0 | 0 | 0 | 0 | 0 | 0 | 0 | 14 | 42 | 0 | 0 | 0 | 0 | 0 | 8 | 0 | 0 | 170 | 0 | 0 | 0 | 0 | 0 | 0 | 0 | 0 | 0 | 0 | 98 | 90 | 0 | 0 | 0 | 6 | 0 | 1 | 0 | 380 | 220 | 0 | 17 | 0 | 4 | 0 | 0 | 0 | 733 | 4 | 150 | 768 | 20 | 0 |  | 4844 | 3462 | 8306 | 1985 | 595 | 1633 | 0 | 828 | 3042 | 46 | 0 | 57 | 84 | 35 | 1 | 99.32 | 87.29
9:00 | 0 | 0 | 0 | 180 | 0 | 12 | 0 | 0 | 0 |  | 0 | 450 | 0 | 85 | 82 | 0 | 158 | 0 | 0 | 0 | 25 | 16 | 13 | 0 | 0 | 0 | 0 | 0 | 0 | 0 | 19 | 21 | 25 | 16 | 8 | 0 | 46 | 0 | 0 | 0 | 8 | 204 | 0 | 0 | 0 |  | 0 | 24 | 68 | 25 | 0 | 6 | 15 | 38 | 0 | 0 | 0 | 290 | 0 | 157 | 120 | 0 | 48 | 37 | 0 | 43 | 0 | 13 | 8 | 18 | 10 | 33 | 12 | 96 | 72 | 0 | 0 | 0 | 42 | 30 | 51 | 47 | 130 | 0 | 40 | 84 | 0 | 0 | 20 | 0 | 7 | 290 | 8 | 0 | 0 | 50 | 0 | 0 | 56 | 0 | 17 | 10 | 25 | 17 | 6 | 0 | 9 | 17 | 17 | 0 | 16 | 4 | 17 | 0 | 38 | 25 | 370 | 17 | 2 | 0 | 0 | 0 | 0 | 4 | 0 | 0 | 0 | 17 | 0 | 320 | 0 | 535 | 0 | 80 |  | 808 | 0 | 0 | 0 | 0 | 0 | 0 | 0 | 0 | 0 | 0 | 120 | 5 | 0 | 0 | 0 | 0 | 0 | 0 | 0 | 14 | 42 | 0 | 0 | 0 | 0 | 0 | 8 | 0 | 0 | 170 | 0 | 0 | 0 | 0 | 0 | 0 | 0 | 0 | 0 | 0 | 240 | 92 | 0 | 0 | 0 | 6 | 0 | 2 | 0 | 410 | 180 | 0 | 17 | 0 | 36 | 0 | 0 | 0 | 725 | 10 | 150 | 764 | 50 | 0 |  | 4919 | 3849 | 8768 | 1916 | 808 | 1814 | 0 | 762 | 3074 | 46 | 0 | 138 | 96 | 114 | 0 | 87.86 | 87.28
10:00 | 0 | 0 | 0 | 180 | 0 | 12 | 0 | 0 | 0 |  | 0 | 450 | 0 | 41 | 81 | 1 | 158 | 0 | 0 | 0 | 25 | 16 | 13 | 0 | 0 | 0 | 0 | 0 | 0 | 0 | 19 | 21 | 25 | 8 | 8 | 0 | 46 | 0 | 0 | 0 | 8 | 206 | 0 | 0 | 0 |  | 0 | 24 | 68 | 25 | 0 | 6 | 16 | 33 | 0 | 0 | 0 | 290 | 0 | 154 | 122 | 0 | 48 | 54 | 0 | 5 | 0 | 16 | 8 | 18 | 10 | 33 | 12 | 104 | 36 | 0 | 0 | 1 | 43 | 30 | 51 | 48 | 130 | 0 | 40 | 81 | 0 | 0 | 20 | 0 | 7 | 285 | 16 | 0 | 0 | 77 | 0 | 0 | 56 | 0 | 17 | 14 | 25 | 17 | 5 | 0 | 9 | 17 | 17 | 0 | 15 | 17 | 25 | 0 | 39 | 25 | 360 | 17 | 6 | 0 | 0 | 0 | 0 | 11 | 0 | 0 | 0 | 0 | 0 | 320 | 0 | 536 | 0 | 80 |  | 808 | 0 | 0 | 0 | 0 | 0 | 0 | 0 | 0 | 5 | 0 | 90 | 4 | 0 | 0 | 0 | 0 | 0 | 0 | 0 | 14 | 8 | 0 | 0 | 0 | 0 | 0 | 8 | 0 | 0 | 170 | 0 | 0 | 0 | 0 | 0 | 0 | 0 | 0 | 0 | 0 | 240 | 56 | 0 | 0 | 0 | 6 | 0 | 3 | 0 | 440 | 180 | 0 | 0 | 1 | 61 | 0 | 0 | 0 | 727 | 17 | 150 | 717 | 95 | 0 |  | 4857 | 3800 | 8657 | 1841 | 808 | 1782 | 0 | 678 | 3060 | 46 | 0 | 129 | 104 | 209 | 0 | 88.815 | 87.28
11:00 | 0 | 0 | 0 | 180 | 0 | 12 | 0 | 0 | 0 |  | 0 | 400 | 0 | 9 | 82 | 15 | 166 | 0 | 0 | 0 | 42 | 0 | 13 | 0 | 0 | 0 | 0 | 0 | 0 | 0 | 19 | 21 | 25 | 22 | 8 | 0 | 46 | 0 | 0 | 0 | 8 | 205 | 0 | 0 | 0 |  | 0 | 24 | 68 | 25 | 0 | 6 | 17 | 34 | 0 | 0 | 0 | 310 | 0 | 154 | 102 | 0 | 48 | 55 | 0 | 5 | 0 | 25 | 8 | 18 | 10 | 29 | 12 | 104 | 36 | 0 | 0 | 1 | 43 | 30 | 51 | 48 | 130 | 0 | 40 | 84 | 0 | 0 | 20 | 0 | 7 | 285 | 16 | 0 | 0 | 30 | 0 | 0 | 56 | 0 | 17 | 17 | 25 | 17 | 6 | 0 | 9 | 17 | 17 | 0 | 15 | 17 | 29 | 0 | 39 | 25 | 360 | 17 | 20 | 17 | 0 | 0 | 0 | 24 | 0 | 5 | 0 | 0 | 0 | 320 | 1 | 536 | 0 | 80 |  | 903 | 0 | 0 | 0 | 0 | 0 | 0 | 0 | 0 | 14 | 0 | 90 | 4 | 0 | 0 | 0 | 0 | 0 | 0 | 25 | 14 | 8 | 0 | 0 | 0 | 0 | 0 | 8 | 0 | 0 | 170 | 0 | 0 | 0 | 0 | 0 | 0 | 0 | 0 | 0 | 0 | 240 | 35 | 0 | 1 | 0 | 6 | 0 | 3 | 0 | 400 | 180 | 0 | 0 | 3 | 73 | 0 | 0 | 0 | 726 | 23 | 150 | 626 | 117 | 0 |  | 4834 | 3819 | 8653 | 1879 | 903 | 1717 | 0 | 638 | 2928 | 46 | 0 | 156 | 104 | 281 | 1 | 83.085 | 87.27
12:00 | 0 | 0 | 0 | 180 | 0 | 12 | 0 | 0 | 0 |  | 0 | 400 | 0 | 30 | 81 | 15 | 166 | 0 | 0 | 36 | 50 | 16 | 13 | 0 | 0 | 0 | 0 | 0 | 0 | 0 | 19 | 21 | 25 | 22 | 8 | 0 | 46 | 0 | 0 | 0 | 8 | 206 | 0 | 0 | 0 |  | 0 | 24 | 68 | 25 | 0 | 6 | 17 | 34 | 0 | 0 | 0 | 285 | 0 | 148 | 73 | 0 | 45 | 53 | 0 | 13 | 0 | 27 | 8 | 18 | 10 | 33 | 12 | 110 | 36 | 0 | 0 | 1 | 43 | 30 | 51 | 48 | 163 | 0 | 58 | 86 | 0 | 0 | 20 | 0 | 7 | 310 | 16 | 0 | 0 | 32 | 0 | 0 | 58 | 0 | 17 | 17 | 25 | 17 | 6 | 0 | 9 | 17 | 17 | 0 | 45 | 17 | 17 | 0 | 39 | 25 | 400 | 17 | 33 | 17 | 13 | 0 | 0 | 27 | 0 | 17 | 0 | 35 | 0 | 382 | 7 | 537 | 0 | 80 |  | 903 | 0 | 0 | 0 | 0 | 0 | 0 | 0 | 0 | 22 | 0 | 90 | 4 | 0 | 0 | 0 | 0 | 0 | 0 | 42 | 14 | 34 | 0 | 8 | 0 | 0 | 0 | 8 | 0 | 0 | 170 | 0 | 0 | 0 | 0 | 0 | 0 | 0 | 0 | 0 | 0 | 370 | 35 | 0 | 6 | 0 | 6 | 0 | 3 | 0 | 460 | 180 | 0 | 17 | 4 | 64 | 0 | 0 | 0 | 725 | 25 | 150 | 624 | 134 | 0 |  | 5155 | 4098 | 9253 | 1908 | 903 | 1884 | 0 | 805 | 3048 | 46 | 0 | 234 | 110 | 308 | 7 | 35 | 87.27
13:00 | 0 | 0 | 0 | 180 | 0 | 12 | 0 | 0 | 0 |  | 0 | 450 | 0 | 81 | 81 | 15 | 171 | 0 | 0 | 92 | 50 | 16 | 13 | 0 | 0 | 0 | 0 | 0 | 0 | 0 | 19 | 12 | 25 | 28 | 8 | 0 | 46 | 0 | 0 | 0 | 8 | 204 | 0 | 0 | 0 |  | 0 | 24 | 68 | 25 | 0 | 6 | 18 | 34 | 0 | 0 | 0 | 295 | 0 | 152 | 45 | 0 | 43 | 53 | 0 | 43 | 0 | 32 | 8 | 18 | 10 | 33 | 12 | 126 | 34 | 0 | 0 | 1 | 43 | 30 | 53 | 48 | 163 | 0 | 57 | 86 | 0 | 0 | 20 | 0 | 7 | 300 | 16 | 0 | 0 | 80 | 0 | 0 | 58 | 0 | 17 | 17 | 25 | 17 | 6 | 0 | 9 | 17 | 17 | 1 | 100 | 17 | 17 | 0 | 39 | 25 | 400 | 17 | 14 | 17 | 17 | 0 | 0 | 29 | 0 | 17 | 0 | 35 | 0 | 415 | 0 | 156 | 0 | 80 |  | 903 | 0 | 0 | 0 | 0 | 0 | 0 | 0 | 0 | 29 | 0 | 130 | 5 | 0 | 0 | 0 | 0 | 0 | 0 | 50 | 28 | 42 | 0 | 8 | 0 | 0 | 0 | 8 | 0 | 0 | 170 | 0 | 0 | 0 | 0 | 0 | 0 | 0 | 0 | 0 | 0 | 382 | 56 | 0 | 8 | 0 | 6 | 0 | 4 | 0 | 590 | 220 | 0 | 17 | 2 | 61 | 0 | 0 | 0 | 717 | 24 | 150 | 767 | 128 | 0 |  | 5073 | 4505 | 9578 | 1958 | 903 | 1981 | 0 | 1064 | 2965 | 46 | 0 | 254 | 126 | 281 | 0 | 78 | 87.26
14:00 | 0 | 0 | 0 | 180 | 0 | 12 | 0 | 0 | 0 |  | 0 | 370 | 0 | 67 | 81 | 15 | 172 | 0 | 0 | 0 | 50 | 16 | 13 | 0 | 0 | 0 | 0 | 0 | 0 | 0 | 19 | 12 | 25 | 28 | 8 | 0 | 46 | 0 | 0 | 0 | 8 | 204 | 0 | 0 | 0 |  | 0 | 24 | 68 | 0 | 0 | 6 | 18 | 34 | 0 | 0 | 0 | 310 | 0 | 147 | 45 | 0 | 45 | 47 | 0 | 5 | 0 | 32 | 8 | 18 | 10 | 33 | 12 | 112 | 34 | 0 | 0 | 1 | 43 | 30 | 53 | 48 | 130 | 0 | 57 | 86 | 0 | 0 | 20 | 0 | 7 | 280 | 16 | 0 | 0 | 0 | 0 | 0 | 58 | 0 | 17 | 14 | 25 | 17 | 6 | 0 | 9 | 17 | 17 | 3 | 15 | 0 | 17 | 0 | 38 | 25 | 360 | 17 | 26 | 0 | 17 | 0 | 0 | 25 | 0 | 17 | 0 | 35 | 0 | 440 | 0 | 156 | 0 | 80 |  | 903 | 0 | 0 | 0 | 0 | 0 | 0 | 0 | 0 | 28 | 0 | 100 | 4 | 0 | 0 | 0 | 0 | 0 | 0 | 50 | 0 | 0 | 0 | 0 | 0 | 0 | 0 | 8 | 0 | 0 | 170 | 0 | 0 | 0 | 0 | 0 | 0 | 0 | 0 | 0 | 0 | 348 | 56 | 0 | 12 | 0 | 0 | 0 | 4 | 0 | 550 | 180 | 0 | 17 | 3 | 46 | 0 | 0 | 0 | 356 | 11 | 150 | 715 | 99 | 0 |  | 4556 | 3810 | 8366 | 1901 | 903 | 1729 | 0 | 653 | 2537 | 46 | 0 | 253 | 112 | 232 | 0 | 32 | 87.27
15:00 | 0 | 0 | 0 | 180 | 0 | 12 | 0 | 0 | 0 |  | 0 | 370 | 0 | 0 | 80 | 15 | 170 | 0 | 0 | 0 | 50 | 16 | 13 | 0 | 0 | 0 | 0 | 0 | 0 | 0 | 19 | 12 | 25 | 30 | 8 | 0 | 46 | 0 | 0 | 0 | 8 | 204 | 0 | 0 | 0 |  | 0 | 24 | 68 | 0 | 0 | 6 | 18 | 33 | 0 | 0 | 0 | 290 | 0 | 151 | 45 | 0 | 45 | 49 | 0 | 5 | 0 | 16 | 8 | 18 | 10 | 33 | 12 | 96 | 34 | 0 | 0 | 1 | 43 | 30 | 53 | 45 | 130 | 0 | 40 | 40 | 0 | 0 | 20 | 0 | 9 | 285 | 16 | 0 | 0 | 0 | 0 | 0 | 58 | 0 | 17 | 10 | 25 | 17 | 6 | 0 | 9 | 17 | 17 | 2 | 15 | 0 | 17 | 0 | 9 | 25 | 365 | 17 | 22 | 0 | 17 | 0 | 0 | 17 | 0 | 17 | 0 | 17 | 0 | 459 | 0 | 289 | 0 | 80 |  | 715 | 0 | 0 | 0 | 0 | 0 | 0 | 0 | 0 | 28 | 0 | 80 | 3 | 0 | 0 | 0 | 0 | 0 | 0 | 50 | 0 | 0 | 0 | 0 | 0 | 0 | 0 | 5 | 0 | 0 | 170 | 0 | 0 | 0 | 0 | 0 | 0 | 0 | 0 | 0 | 0 | 296 | 56 | 0 | 16 | 0 | 0 | 0 | 4 | 0 | 480 | 180 | 0 | 17 | 2 | 36 | 0 | 0 | 0 | 354 | 15 | 150 | 691 | 76 | 0 |  | 4475 | 3424 | 7899 | 1850 | 715 | 1635 | 0 | 560 | 2593 | 46 | 0 | 219 | 96 | 185 | 0 | 30 | 87.25
16:00 | 0 | 0 | 0 | 180 | 0 | 12 | 0 | 0 | 0 |  | 0 | 340 | 0 | 0 | 25 | 15 | 170 | 0 | 0 | 0 | 50 | 16 | 0 | 0 | 0 | 0 | 0 | 0 | 0 | 0 | 19 | 12 | 25 | 30 | 8 | 0 | 46 | 0 | 0 | 0 | 8 | 205 | 0 | 0 | 0 |  | 0 | 24 | 68 | 0 | 0 | 6 | 18 | 35 | 0 | 0 | 0 | 310 | 0 | 148 | 45 | 0 | 45 | 23 | 0 | 5 | 0 | 16 | 8 | 18 | 10 | 33 | 12 | 90 | 55 | 0 | 0 | 0 | 43 | 30 | 10 | 10 | 130 | 0 | 40 | 20 | 0 | 0 | 20 | 0 | 9 | 290 | 16 | 0 | 0 | 0 | 0 | 0 | 67 | 0 | 17 | 5 | 25 | 17 | 5 | 0 | 9 | 0 | 17 | 1 | 15 | 0 | 17 | 0 | 9 | 25 | 320 | 17 | 10 | 0 | 17 | 0 | 0 | 9 | 0 | 17 | 0 | 17 | 0 | 415 | 0 | 562 | 0 | 80 |  | 714 | 0 | 0 | 0 | 0 | 0 | 0 | 0 | 0 | 28 | 0 | 80 | 3 | 0 | 0 | 0 | 0 | 0 | 0 | 50 | 0 | 0 | 0 | 0 | 0 | 0 | 0 | 5 | 0 | 0 | 170 | 0 | 0 | 0 | 0 | 0 | 0 | 0 | 0 | 0 | 0 | 346 | 35 | 0 | 0 | 0 | 0 | 0 | 2 | 0 | 400 | 180 | 0 | 17 | 1 | 28 | 0 | 0 | 0 | 355 | 8 | 150 | 516 | 38 | 0 |  | 4441 | 3126 | 7567 | 1844 | 714 | 1538 | 0 | 446 | 2568 | 46 | 0 | 219 | 90 | 102 | 0 | 0 | 87.25
17:00 | 0 | 0 | 0 | 180 | 0 | 12 | 0 | 0 | 0 |  | 0 | 340 | 0 | 0 | 17 | 15 | 170 | 0 | 0 | 1 | 50 | 16 | 0 | 0 | 0 | 0 | 11 | 0 | 17 | 0 | 19 | 12 | 25 | 30 | 8 | 0 | 46 | 0 | 0 | 0 | 8 | 204 | 0 | 0 | 0 |  | 3 | 24 | 68 | 0 | 0 | 6 | 18 | 35 | 0 | 0 | 0 | 290 | 0 | 151 | 45 | 0 | 44 | 10 | 0 | 5 | 0 | 16 | 8 | 18 | 10 | 33 | 12 | 94 | 71 | 0 | 0 | 0 | 43 | 30 | 10 | 10 | 130 | 0 | 40 | 20 | 0 | 0 | 20 | 0 | 9 | 310 | 16 | 0 | 0 | 0 | 0 | 0 | 67 | 0 | 17 | 1 | 25 | 17 | 6 | 0 | 9 | 0 | 17 | 0 | 15 | 0 | 17 | 0 | 9 | 25 | 320 | 0 | 3 | 0 | 17 | 0 | 0 | 2 | 0 | 17 | 0 | 17 | 0 | 353 | 0 | 566 | 0 | 80 |  | 714 | 0 | 0 | 0 | 0 | 0 | 0 | 0 | 39 | 30 | 8 | 80 | 3 | 16 | 0 | 0 | 0 | 0 | 0 | 50 | 0 | 0 | 0 | 0 | 0 | 0 | 0 | 5 | 0 | 0 | 170 | 0 | 0 | 0 | 0 | 0 | 0 | 0 | 0 | 0 | 0 | 310 | 35 | 0 | 0 | 0 | 0 | 0 | 1 | 0 | 390 | 180 | 0 | 17 | 0 | 8 | 0 | 0 | 0 | 578 | 2 | 150 | 523 | 11 | 0 |  | 4380 | 3320 | 7700 | 1841 | 714 | 1509 | 0 | 478 | 2730 | 46 | 0 | 260 | 94 | 28 | 0 | 0 | 87.24
18:00 | 0 | 0 | 0 | 180 | 0 | 12 | 0 | 0 | 0 |  | 0 | 420 | 0 | 7 | 17 | 22 | 170 | 0 | 0 | 9 | 64 | 98 | 0 | 0 | 0 | 0 | 17 | 17 | 17 | 0 | 19 | 12 | 25 | 30 | 17 | 0 | 46 | 0 | 0 | 0 | 17 | 204 | 0 | 0 | 0 |  | 6 | 24 | 68 | 0 | 0 | 6 | 18 | 40 | 0 | 0 | 0 | 285 | 0 | 149 | 45 | 0 | 44 | 12 | 0 | 5 | 0 | 25 | 8 | 18 | 10 | 33 | 15 | 108 | 70 | 0 | 0 | 0 | 43 | 30 | 28 | 10 | 130 | 0 | 59 | 84 | 0 | 0 | 20 | 0 | 9 | 290 | 16 | 0 | 0 | 9 | 0 | 0 | 67 | 0 | 20 | 0 | 25 | 17 | 8 | 0 | 9 | 17 | 17 | 0 | 30 | 0 | 17 | 2 | 15 | 25 | 370 | 15 | 0 | 0 | 17 | 0 | 0 | 0 | 14 | 17 | 0 | 90 | 0 | 357 | 0 | 566 | 0 | 80 |  | 794 | 0 | 0 | 0 | 0 | 0 | 0 | 0 | 53 | 43 | 8 | 80 | 6 | 16 | 0 | 0 | 0 | 0 | 0 | 50 | 0 | 8 | 8 | 0 | 22 | 0 | 0 | 8 | 0 | 0 | 170 | 0 | 0 | 0 | 0 | 0 | 0 | 0 | 0 | 0 | 0 | 402 | 47 | 0 | 10 | 0 | 40 | 0 | 0 | 35 | 400 | 180 | 0 | 35 | 0 | 0 | 17 | 0 | 0 | 690 | 0 | 158 | 604 | 0 | 0 |  | 4932 | 3884 | 8816 | 1908 | 794 | 1753 | 0 | 781 | 2945 | 46 | 0 | 481 | 108 | 0 | 0 | 0 | 87.24
18:30 | 0 | 0 | 0 | 0 | 0 | 0 | 0 | 0 | 0 |  | 0 | 0 | 0 | 0 | 0 | 0 | 0 | 0 | 0 | 0 | 0 | 0 | 0 | 0 | 0 | 0 | 0 | 0 | 0 | 0 | 0 | 0 | 0 | 0 | 0 | 0 | 0 | 0 | 0 | 0 | 0 | 0 | 0 | 0 | 0 |  | 0 | 0 | 0 | 0 | 0 | 0 | 0 | 0 | 0 | 0 | 0 | 0 | 0 | 0 | 0 | 0 | 0 | 0 | 0 | 0 | 0 | 0 | 0 | 0 | 0 | 0 | 0 | 0 | 0 | 0 | 0 | 0 | 0 | 0 | 0 | 0 | 0 | 0 | 0 | 0 | 0 | 0 | 0 | 0 | 0 | 0 | 0 | 0 | 0 | 0 | 0 | 0 | 0 | 0 | 0 | 0 | 0 | 0 | 0 | 0 | 0 | 0 | 0 | 0 | 0 | 0 | 0 | 0 | 0 | 0 | 0 | 0 | 0 | 0 | 0 | 0 | 0 | 0 | 0 | 0 | 0 | 0 | 0 | 0 | 0 | 0 | 0 | 0 |  | 0 | 0 | 0 | 0 | 0 | 0 | 0 | 0 | 0 | 0 | 0 | 0 | 0 | 0 | 0 | 0 | 0 | 0 | 0 | 0 | 0 | 0 | 0 | 0 | 0 | 0 | 0 | 0 | 0 | 0 | 0 | 0 | 0 | 0 | 0 | 0 | 0 | 0 | 0 | 0 | 0 | 0 | 0 | 0 | 0 | 0 | 0 | 0 | 0 | 0 | 0 | 0 | 0 | 0 | 0 | 0 | 0 | 0 | 0 | 0 | 0 | 0 | 0 | 0 | 0 |  | 0 | 0 | 0 | 0 | 0 | 0 | 0 | 0 | 0 | 0 | 0 | 0 | 0 | 0 | 0 | 0 | 0
19:00 | 0 | 0 | 0 | 180 | 0 | 12 | 0 | 0 | 0 |  | 0 | 420 | 0 | 18 | 17 | 20 | 170 | 0 | 0 | 20 | 64 | 98 | 0 | 0 | 0 | 0 | 17 | 35 | 17 | 0 | 19 | 21 | 30 | 32 | 17 | 0 | 46 | 0 | 0 | 0 | 17 | 204 | 0 | 0 | 0 |  | 6 | 24 | 68 | 0 | 0 | 6 | 18 | 42 | 0 | 0 | 0 | 285 | 0 | 152 | 45 | 0 | 47 | 34 | 0 | 25 | 0 | 25 | 8 | 18 | 8 | 33 | 15 | 104 | 72 | 0 | 0 | 0 | 43 | 30 | 53 | 38 | 163 | 0 | 60 | 84 | 0 | 0 | 20 | 0 | 9 | 280 | 16 | 0 | 0 | 15 | 0 | 0 | 67 | 0 | 11 | 0 | 25 | 17 | 12 | 0 | 9 | 0 | 17 | 0 | 45 | 17 | 17 | 22 | 57 | 25 | 400 | 50 | 0 | 17 | 17 | 0 | 1 | 0 | 18 | 0 | 0 | 53 | 0 | 378 | 0 | 566 | 0 | 80 |  | 794 | 0 | 0 | 0 | 0 | 0 | 0 | 0 | 17 | 0 | 0 | 100 | 6 | 16 | 0 | 0 | 0 | 0 | 0 | 50 | 0 | 0 | 40 | 0 | 32 | 0 | 0 | 8 | 0 | 0 | 170 | 0 | 0 | 0 | 0 | 0 | 0 | 0 | 0 | 0 | 0 | 312 | 35 | 0 | 0 | 0 | 40 | 0 | 0 | 35 | 480 | 200 | 0 | 0 | 0 | 0 | 72 | 0 | 0 | 725 | 0 | 200 | 710 | 0 | 0 |  | 5241 | 4042 | 9283 | 1981 | 794 | 1803 | 0 | 919 | 3229 | 46 | 0 | 407 | 104 | 0 | 0 | 0 | 87.22
19:30 | 0 | 0 | 0 | 180 | 0 | 12 | 0 | 0 | 0 |  | 0 | 420 | 0 | 9 | 17 | 15 | 170 | 0 | 0 | 9 | 64 | 98 | 0 | 0 | 0 | 0 | 17 | 17 | 17 | 0 | 19 | 21 | 30 | 32 | 17 | 0 | 46 | 0 | 0 | 0 | 17 | 204 | 0 | 0 | 0 |  | 6 | 24 | 68 | 0 | 0 | 6 | 18 | 42 | 0 | 0 | 0 | 285 | 0 | 152 | 45 | 0 | 47 | 47 | 0 | 25 | 0 | 25 | 8 | 18 | 8 | 33 | 15 | 104 | 74 | 0 | 0 | 0 | 43 | 30 | 53 | 45 | 130 | 0 | 59 | 84 | 0 | 0 | 20 | 0 | 9 | 290 | 16 | 0 | 0 | 0 | 0 | 0 | 67 | 0 | 19 | 0 | 25 | 17 | 25 | 0 | 9 | 0 | 17 | 0 | 45 | 17 | 17 | 34 | 57 | 25 | 400 | 54 | 0 | 17 | 17 | 0 | 17 | 0 | 18 | 0 | 0 | 53 | 0 | 383 | 0 | 567 | 0 | 80 |  | 794 | 0 | 0 | 0 | 0 | 0 | 0 | 0 | 0 | 0 | 0 | 100 | 6 | 16 | 0 | 0 | 0 | 0 | 0 | 50 | 0 | 0 | 48 | 0 | 38 | 0 | 0 | 8 | 0 | 0 | 170 | 0 | 0 | 0 | 0 | 0 | 0 | 0 | 0 | 0 | 0 | 325 | 35 | 0 | 0 | 0 | 42 | 0 | 0 | 0 | 530 | 200 | 0 | 0 | 0 | 0 | 72 | 0 | 0 | 724 | 0 | 200 | 713 | 0 | 0 |  | 5240 | 4071 | 9311 | 1982 | 794 | 1813 | 0 | 881 | 3287 | 46 | 0 | 404 | 104 | 0 | 0 | 0 | 0
20:00 | 0 | 0 | 0 | 180 | 0 | 12 | 0 | 0 | 0 |  | 0 | 420 | 0 | 9 | 17 | 15 | 170 | 0 | 0 | 9 | 64 | 98 | 0 | 0 | 0 | 0 | 17 | 17 | 17 | 0 | 19 | 21 | 30 | 33 | 17 | 0 | 46 | 0 | 0 | 0 | 17 | 204 | 0 | 0 | 0 |  | 6 | 24 | 68 | 0 | 0 | 6 | 18 | 42 | 0 | 0 | 0 | 290 | 0 | 152 | 45 | 0 | 47 | 48 | 0 | 25 | 0 | 25 | 8 | 18 | 8 | 33 | 15 | 110 | 73 | 0 | 0 | 0 | 43 | 30 | 53 | 42 | 130 | 0 | 59 | 84 | 0 | 0 | 20 | 0 | 9 | 280 | 16 | 0 | 0 | 0 | 0 | 0 | 67 | 0 | 22 | 0 | 25 | 17 | 26 | 0 | 9 | 0 | 17 | 0 | 45 | 0 | 17 | 34 | 58 | 25 | 400 | 52 | 0 | 0 | 17 | 0 | 17 | 0 | 18 | 0 | 0 | 53 | 0 | 380 | 0 | 566 | 0 | 80 |  | 794 | 0 | 0 | 0 | 0 | 0 | 0 | 0 | 0 | 0 | 0 | 100 | 7 | 16 | 0 | 0 | 0 | 0 | 0 | 50 | 0 | 0 | 50 | 0 | 38 | 0 | 0 | 8 | 0 | 0 | 170 | 0 | 0 | 0 | 0 | 0 | 0 | 0 | 0 | 0 | 0 | 343 | 35 | 0 | 0 | 0 | 41 | 0 | 0 | 0 | 540 | 200 | 0 | 0 | 0 | 0 | 72 | 0 | 0 | 721 | 0 | 200 | 714 | 0 | 0 |  | 5204 | 4099 | 9303 | 1987 | 794 | 1820 | 0 | 849 | 3291 | 46 | 0 | 406 | 110 | 0 | 0 | 0 | 87.23
21:00 | 0 | 0 | 0 | 180 | 0 | 12 | 0 | 0 | 0 |  | 0 | 420 | 0 | 9 | 17 | 15 | 170 | 0 | 0 | 9 | 64 | 32 | 0 | 0 | 0 | 0 | 0 | 0 | 0 | 0 | 19 | 21 | 30 | 33 | 17 | 0 | 46 | 0 | 0 | 0 | 17 | 204 | 0 | 0 | 0 |  | 6 | 24 | 57 | 0 | 0 | 6 | 18 | 42 | 0 | 0 | 0 | 290 | 0 | 153 | 45 | 0 | 47 | 50 | 0 | 35 | 0 | 25 | 8 | 18 | 8 | 33 | 15 | 112 | 74 | 0 | 0 | 0 | 43 | 30 | 53 | 48 | 130 | 0 | 59 | 84 | 0 | 0 | 20 | 0 | 9 | 300 | 16 | 0 | 0 | 0 | 0 | 0 | 67 | 0 | 25 | 0 | 25 | 17 | 25 | 0 | 9 | 0 | 17 | 0 | 45 | 0 | 17 | 34 | 58 | 25 | 380 | 53 | 0 | 0 | 17 | 0 | 17 | 0 | 18 | 0 | 0 | 53 | 0 | 381 | 0 | 567 | 0 | 80 |  | 863 | 0 | 0 | 0 | 0 | 0 | 0 | 0 | 0 | 0 | 0 | 134 | 7 | 16 | 0 | 0 | 0 | 0 | 0 | 50 | 0 | 0 | 40 | 0 | 38 | 0 | 0 | 8 | 0 | 0 | 170 | 0 | 0 | 0 | 0 | 0 | 0 | 0 | 0 | 0 | 0 | 319 | 35 | 0 | 0 | 0 | 42 | 0 | 0 | 0 | 550 | 200 | 0 | 0 | 0 | 0 | 75 | 0 | 0 | 720 | 0 | 200 | 713 | 0 | 0 |  | 5103 | 4180 | 9283 | 2003 | 863 | 1834 | 0 | 805 | 3301 | 46 | 0 | 319 | 112 | 0 | 0 | 0 | 87.22
22:00 | 0 | 0 | 0 | 180 | 0 | 12 | 0 | 0 | 0 |  | 0 | 360 | 0 | 8 | 17 | 15 | 172 | 0 | 0 | 9 | 64 | 16 | 0 | 0 | 0 | 0 | 0 | 0 | 0 | 0 | 19 | 21 | 30 | 33 | 17 | 0 | 46 | 0 | 0 | 0 | 17 | 206 | 0 | 0 | 0 |  | 6 | 24 | 66 | 0 | 0 | 6 | 18 | 42 | 0 | 0 | 0 | 285 | 0 | 154 | 45 | 0 | 47 | 52 | 0 | 35 | 0 | 25 | 8 | 18 | 8 | 33 | 15 | 104 | 76 | 0 | 0 | 0 | 43 | 30 | 53 | 48 | 130 | 0 | 40 | 84 | 0 | 0 | 20 | 0 | 9 | 275 | 16 | 0 | 0 | 0 | 0 | 0 | 9 | 0 | 25 | 0 | 25 | 17 | 26 | 0 | 9 | 0 | 17 | 0 | 45 | 0 | 17 | 34 | 58 | 25 | 320 | 53 | 0 | 0 | 17 | 0 | 17 | 0 | 0 | 0 | 0 | 17 | 0 | 380 | 0 | 565 | 0 | 85 |  | 903 | 0 | 0 | 0 | 0 | 0 | 0 | 0 | 0 | 0 | 0 | 100 | 7 | 16 | 0 | 0 | 0 | 0 | 0 | 50 | 0 | 0 | 30 | 0 | 0 | 0 | 0 | 8 | 0 | 0 | 170 | 0 | 0 | 0 | 0 | 0 | 0 | 0 | 0 | 0 | 0 | 304 | 17 | 0 | 0 | 0 | 35 | 0 | 0 | 0 | 500 | 200 | 0 | 0 | 0 | 0 | 75 | 0 | 0 | 723 | 0 | 200 | 712 | 0 | 0 |  | 4818 | 4050 | 8868 | 1892 | 903 | 1741 | 0 | 704 | 3250 | 46 | 0 | 228 | 104 | 0 | 0 | 0 | 87.22
23:00 | 0 | 0 | 0 | 180 | 0 | 12 | 0 | 0 | 0 |  | 0 | 360 | 0 | 0 | 10 | 15 | 160 | 0 | 0 | 0 | 10 | 10 | 0 | 0 | 0 | 0 | 0 | 0 | 0 | 0 | 19 | 22 | 30 | 0 | 0 | 0 | 46 | 0 | 0 | 0 | 0 | 204 | 0 | 0 | 0 |  | 6 | 0 | 17 | 0 | 0 | 6 | 17 | 42 | 0 | 0 | 0 | 300 | 0 | 154 | 45 | 0 | 48 | 53 | 0 | 35 | 0 | 0 | 0 | 18 | 8 | 33 | 16 | 100 | 84 | 0 | 0 | 0 | 43 | 30 | 53 | 48 | 130 | 0 | 40 | 84 | 0 | 0 | 20 | 0 | 9 | 280 | 16 | 0 | 0 | 0 | 0 | 0 | 0 | 0 | 23 | 0 | 25 | 17 | 23 | 0 | 9 | 0 | 17 | 0 | 0 | 0 | 17 | 2 | 52 | 25 | 280 | 34 | 0 | 0 | 17 | 0 | 17 | 0 | 0 | 0 | 0 | 0 | 0 | 380 | 0 | 567 | 0 | 87 |  | 903 | 0 | 0 | 0 | 0 | 0 | 0 | 0 | 0 | 0 | 0 | 100 | 7 | 16 | 0 | 0 | 0 | 0 | 0 | 0 | 0 | 0 | 0 | 8 | 0 | 0 | 0 | 8 | 0 | 0 | 170 | 0 | 0 | 0 | 0 | 0 | 0 | 0 | 0 | 0 | 0 | 352 | 0 | 0 | 0 | 0 | 0 | 0 | 0 | 0 | 480 | 200 | 0 | 0 | 0 | 0 | 56 | 0 | 0 | 699 | 0 | 200 | 715 | 0 | 0 |  | 4405 | 3914 | 8319 | 1830 | 903 | 1797 | 0 | 405 | 3211 | 46 | 0 | 27 | 100 | 0 | 0 | 0 | 87.21
24:00 | 0 | 0 | 0 | 180 | 0 | 12 | 0 | 0 | 0 |  | 0 | 360 | 0 | 0 | 0 | 0 | 146 | 0 | 0 | 0 | 0 | 0 | 0 | 0 | 0 | 0 | 0 | 0 | 0 | 0 | 19 | 22 | 30 | 0 | 0 | 0 | 46 | 0 | 0 | 0 | 0 | 206 | 0 | 0 | 0 |  | 0 | 0 | 0 | 0 | 0 | 2 | 17 | 42 | 0 | 0 | 0 | 310 | 0 | 155 | 45 | 0 | 48 | 55 | 0 | 43 | 0 | 0 | 0 | 16 | 8 | 33 | 16 | 96 | 94 | 0 | 0 | 0 | 43 | 30 | 53 | 48 | 130 | 0 | 41 | 84 | 0 | 0 | 20 | 0 | 9 | 300 | 16 | 0 | 0 | 0 | 0 | 0 | 0 | 0 | 14 | 0 | 0 | 0 | 18 | 0 | 0 | 0 | 0 | 0 | 0 | 0 | 17 | 0 | 0 | 0 | 260 | 17 | 0 | 0 | 0 | 0 | 17 | 0 | 0 | 0 | 0 | 0 | 0 | 380 | 0 | 567 | 0 | 80 |  | 809 | 0 | 0 | 0 | 0 | 0 | 0 | 0 | 0 | 0 | 0 | 100 | 7 | 0 | 0 | 0 | 0 | 0 | 0 | 0 | 0 | 0 | 0 | 0 | 0 | 0 | 0 | 5 | 0 | 0 | 170 | 0 | 0 | 0 | 0 | 0 | 0 | 0 | 0 | 0 | 0 | 375 | 0 | 0 | 0 | 0 | 0 | 0 | 0 | 0 | 490 | 200 | 0 | 0 | 0 | 0 | 0 | 0 | 0 | 715 | 0 | 200 | 714 | 0 | 0 |  | 4145 | 3785 | 7930 | 1815 | 809 | 1843 | 0 | 85 | 3236 | 46 | 0 | 0 | 96 | 0 | 0 | 0 | 87.21
KWH | 0 | 0 | 0 | 4362750 | 0 | 303181 | 0 | 0 | 0 |  | 0 | 9351300 | 0 | 533760 | 791006 | 225675 | 3963111 | 0 | 0 | 360960 | 933120 | 562080 | 116965 | 0 | 0 | 0 | 64764 | 66672 | 65140 | 0 | 456000 | 454320 | 636200 | 561300 | 192960 | 0 | 1094400 | 0 | 0 | 0 | 195451 | 4884902 | 0 | 0 | 0 |  | 41280 | 357072 | 920077 | 184200 | 0 | 150240 | 382992 | 852800 | 0 | 0 | 0 | 7528000 | 0 | 3734000 | 1706181 | 0 | 1115568 | 874080 | 0 | 750316 | 0 | 312256 | 175392 | 431820 | 219060 | 803700 | 324370 | 2304000 | 1536960 | 0 | 0 | 8000 | 1010000 | 706440 | 1032000 | 905832 | 3549109 | 0 | 1228512 | 1860480 | 0 | 0 | 487000 | 0 | 185220 | 7134000 | 340320 | 0 | 0 | 456655 | 0 | 0 | 948000 | 0 | 437472 | 103410 | 547200 | 369120 | 250909 | 0 | 229200 | 189120 | 377200 | 9000 | 637309 | 124764 | 444944 | 150480 | 698040 | 528960 | 8349300 | 698880 | 140470 | 93600 | 225818 | 0 | 100080 | 149832 | 81600 | 134280 | 0 | 505164 | 0 | 8476362 | 9120 | 12472727 | 0 | 2035909 |  | 17707636 | 0 | 0 | 0 | 0 | 0 | 0 | 0 | 95520 | 233600 | 15375 | 2383000 | 135422 | 121536 | 0 | 0 | 0 | 413 | 0 | 548384 | 113960 | 245498 | 155091 | 40522 | 108100 | 0 | 0 | 165204 | 0 | 0 | 4133200 | 0 | 0 | 0 | 0 | 0 | 0 | 0 | 0 | 0 | 0 | 6420764 | 889440 | 0 | 105600 | 0 | 241056 | 0 | 26761 | 62304 | 12284800 | 4867009 | 0 | 182400 | 18120 | 413280 | 357696 | 0 | 0 | 16276363 | 138611 | 3905500 | 16541861 | 744220 | 0 |  | 113302219 | 89678246 | 202980465 | 46064829 | 17707636 | 41963603 | 0 | 14196603 | 74090813 | 1094400 | 0 | 3797757 | 2304000 | 1751704 | 9120 | 0
Fuel Cost | 0 | 0 | 0 | 19414237.5 | 0 | 1158151.42 | 0 | 0 | 0 |  | 0 | 29737134 | 0 | 10328256 | 16500385.16 | 3879353.25 | 12087488.55 | 0 | 0 | 6955699.2 | 17356032 | 10353513.6 | 2122914.75 | 0 | 0 | 0 | 1182590.64 | 1066085.28 | 1191410.6 | 0 | 342000 | 0 | 0 | 0 | 3455913.6 | 0 | 0 | 0 | 0 | 0 | 3701841.94 | 15582837.38 | 0 | 0 | 0 |  | 724876.8 | 6288037.92 | 16478579.07 | 3413226 | 0 | 2472950.4 | 1424730.24 | 0 | 0 | 0 | 0 | 21003120 | 0 | 12396880 | 5715706.35 | 0 | 3759464.16 | 3828470.4 | 0 | 3008767.16 | 0 | 5592504.96 | 3157056 | 1606370.4 | 164295 | 2989764 | 243277.5 | 15114240 | 4779945.6 | 0 | 0 | 0 | 3939000 | 2635021.2 | 4695600 | 4121535.6 | 12137952.78 | 0 | 6818241.6 | 9711705.6 | 0 | 0 | 3204460 | 0 | 740880 | 22044060 | 255240 | 0 | 0 | 9429925.75 | 0 | 0 | 18106800 | 0 | 7804500.48 | 0 | 9450144 | 6496512 | 4225307.56 | 0 | 3394452 | 3404160 | 6544420 | 0 | 11815708.86 | 2435393.28 | 7092407.36 | 2759803.2 | 12934681.2 | 9420777.6 | 22209138 | 11685273.6 | 0 | 1711944 | 3838906 | 0 | 1750399.2 | 0 | 1350480 | 2298873.6 | 0 | 9037383.96 | 0 | 59080243.14 | 0 | 73589089.3 | 0 | 0 |  | 52060449.84 | 0 | 0 | 0 | 0 | 0 | 0 | 0 | 1796731.2 | 4394016 | 273675 | 7530280 | 641900.28 | 2095280.64 | 0 | 0 | 0 | 7396.83 | 0 | 9218335.04 | 2425068.8 | 4679191.88 | 2777679.81 | 716834.18 | 1936071 | 0 | 0 | 125059.428 | 0 | 0 | 34884208 | 0 | 0 | 0 | 0 | 0 | 0 | 0 | 0 | 0 | 0 | 18748630.88 | 16116652.8 | 0 | 2105664 | 0 | 4842815.04 | 0 | 0 | 1204959.36 | 73831648 | 15136397.99 | 0 | 3529440 | 0 | 0 | 6055793.28 | 0 | 0 | 115562177.3 | 0 | 29095975 | 116289282.83 | 0 | 0 |  | 642748527.7 | 528081614.408 | 1170830142.108 | 142510850.558 | 52060449.84 | 131426892.46 | 0 | 259504836.29 | 502332623.57 | 0 | 0 | 67880249.39 | 15114240 | 0 | 0 | 0
Yesterday Day Peak | 0 | 0 | 0 | 180 | 0 | 12 | 0 | 0 | 0 |  | 0 | 400 | 0 | 30 | 81 | 15 | 166 | 0 | 0 | 36 | 50 | 16 | 13 | 0 | 0 | 0 | 0 | 0 | 0 | 0 | 19 | 21 | 25 | 22 | 8 | 0 | 46 | 0 | 0 | 0 | 8 | 206 | 0 | 0 | 0 |  | 0 | 24 | 68 | 25 | 0 | 6 | 17 | 34 | 0 | 0 | 0 | 285 | 0 | 148 | 73 | 0 | 45 | 53 | 0 | 13 | 0 | 27 | 8 | 18 | 10 | 33 | 12 | 110 | 36 | 0 | 0 | 1 | 43 | 30 | 51 | 48 | 163 | 0 | 58 | 86 | 0 | 0 | 20 | 0 | 7 | 310 | 16 | 0 | 0 | 32 | 0 | 0 | 58 | 0 | 17 | 17 | 25 | 17 | 6 | 0 | 9 | 17 | 17 | 0 | 45 | 17 | 17 | 0 | 39 | 25 | 400 | 17 | 33 | 17 | 13 | 0 | 0 | 27 | 0 | 17 | 0 | 35 | 0 | 382 | 7 | 537 | 0 | 80 |  | 903 | 0 | 0 | 0 | 0 | 0 | 0 | 0 | 0 | 22 | 0 | 90 | 4 | 0 | 0 | 0 | 0 | 0 | 0 | 42 | 14 | 34 | 0 | 8 | 0 | 0 | 0 | 8 | 0 | 0 | 170 | 0 | 0 | 0 | 0 | 0 | 0 | 0 | 0 | 0 | 0 | 370 | 35 | 0 | 6 | 0 | 6 | 0 | 3 | 0 | 460 | 180 | 0 | 17 | 4 | 64 | 0 | 0 | 0 | 725 | 25 | 150 | 624 | 134 | 0 |  | 9253 | DayPeak
Yesterday Evening Peak | 0 | 0 | 0 | 180 | 0 | 12 | 0 | 0 | 0 |  | 0 | 420 | 0 | 9 | 17 | 15 | 170 | 0 | 0 | 9 | 64 | 98 | 0 | 0 | 0 | 0 | 17 | 17 | 17 | 0 | 19 | 21 | 30 | 32 | 17 | 0 | 46 | 0 | 0 | 0 | 17 | 204 | 0 | 0 | 0 | 0 | 6 | 24 | 68 | 0 | 0 | 6 | 18 | 42 | 0 | 0 | 0 | 285 | 0 | 152 | 45 | 0 | 47 | 47 | 0 | 25 | 0 | 25 | 8 | 18 | 8 | 33 | 15 | 104 | 74 | 0 | 0 | 0 | 43 | 30 | 53 | 45 | 130 | 0 | 59 | 84 | 0 | 0 | 20 | 0 | 9 | 290 | 16 | 0 | 0 | 0 | 0 | 0 | 67 | 0 | 19 | 0 | 25 | 17 | 25 | 0 | 9 | 0 | 17 | 0 | 45 | 17 | 17 | 34 | 57 | 25 | 400 | 54 | 0 | 17 | 17 | 0 | 17 | 0 | 18 | 0 | 0 | 53 | 0 | 383 | 0 | 567 | 0 | 80 |  | 794 | 0 | 0 | 0 | 0 | 0 | 0 | 0 | 0 | 0 | 0 | 100 | 6 | 16 | 0 | 0 | 0 | 0 | 0 | 50 | 0 | 0 | 48 | 0 | 38 | 0 | 0 | 8 | 0 | 0 | 170 | 0 | 0 | 0 | 0 | 0 | 0 | 0 | 0 | 0 | 0 | 325 | 35 | 0 | 0 | 0 | 42 | 0 | 0 | 0 | 530 | 200 | 0 | 0 | 0 | 0 | 72 | 0 | 0 | 724 | 0 | 200 | 713 | 0 | 0 |  | 9311 | EvPeak
Forecast for Evening | 0 | 0 | 0 | 180 | 0 | 12 | 0 | 0 | 0 |  | 0 | 450 | 0 | 100 | 85 | 15 | 130 | 0 | 0 | 75 | 92 | 98 | 25 | 0 | 0 | 0 | 17 | 35 | 17 | 0 | 19 | 21 | 33 | 30 | 16 | 0 | 46 | 0 | 0 | 0 | 17 | 220 | 0 | 0 | 0 |  | 6 | 40 | 68 | 25 | 0 | 20 | 15 | 25 | 0 | 0 | 0 | 300 | 0 | 155 | 73 | 0 | 48 | 55 | 0 | 43 | 0 | 32 | 8 | 18 | 7 | 33 | 15 | 141 | 70 | 0 | 0 | 0 | 43 | 30 | 51 | 50 | 163 | 0 | 60 | 86 | 0 | 0 | 20 | 0 | 10 | 310 | 16 | 0 | 0 | 130 | 0 | 0 | 66 | 0 | 45 | 0 | 25 | 17 | 20 | 0 | 9 | 105 | 17 | 0 | 200 | 17 | 17 | 114 | 48 | 25 | 400 | 53 | 0 | 17 | 17 | 0 | 17 | 0 | 17 | 17 | 0 | 145 | 0 | 450 | 10 | 600 | 0 | 80 |  | 923 | 0 | 0 | 0 | 0 | 0 | 0 | 0 | 48 | 40 | 16 | 135 | 10 | 16 | 0 | 0 | 0 | 34 | 16 | 92 | 28 | 42 | 48 | 8 | 38 | 0 | 0 | 8 | 0 | 0 | 170 | 0 | 0 | 0 | 0 | 0 | 0 | 0 | 0 | 0 | 0 | 414 | 95 | 0 | 35 | 0 | 35 | 0 | 0 | 35 | 622 | 220 | 0 | 54 | 0 | 0 | 74 | 0 | 0 | 570 | 0 | 307 | 760 | 0 | 0 |  | 8857 | 5363 | 14220 | 3856 | 902 | 2102 | 0 | 2991 | 3387 | 201 | 0 | 631 | 150 | 0 | 0 | 0 | 107.24
Forecast for Day | 0 | 0 | 0 | 180 | 0 | 12 | 0 | 0 | 0 | 0 | 0 | 420 | 0 | 93 | 85 | 15 | 130 | 0 | 0 | 75 | 58 | 16 | 25 | 0 | 0 | 0 | 0 | 0 | 0 | 0 | 19 | 21 | 33 | 30 | 8 | 0 | 46 | 0 | 0 | 0 | 8 | 220 |  | 0 | 0 | 0 | 2 | 40 | 68 | 25 | 0 | 6 | 15 | 10 | 0 | 0 | 0 | 300 | 0 | 155 | 45 | 0 | 48 | 55 | 0 | 43 | 0 | 25 | 8 | 18 | 7 | 33 | 15 | 128 | 35 | 0 | 0 | 1.6 | 43 | 30 | 51 | 50 | 163 | 0 | 60 | 86 | 0 | 0 | 20 | 0 | 10 | 310 | 16 | 0 | 0 | 80 | 0 | 0 | 56 | 0 | 35 | 20 | 25 | 17 | 6 | 0 | 9 | 17 | 17 | 5 | 65 | 0 | 17 | 60 | 35 | 25 | 400 | 53 | 50 | 35 | 17 | 0 | 17 | 35 | 0 | 0 | 0 | 34 | 0 | 450 | 10 | 600 | 0 | 80 |  | 923 | 0 | 0 | 0 | 0 | 0 | 0 | 0 | 15 | 20 | 0 | 135 | 10 | 0 | 0 | 0 | 0 | 32 | 0 | 50 | 28 | 42 | 48 | 8 | 25 | 0 | 0 | 8 | 0 | 0 | 170 | 0 | 0 | 0 | 0 | 0 | 0 | 0 | 0 | 0 | 0 | 414 | 94 | 0 |  | 0 | 6 | 0 | 8 | 0 | 622 | 220 |  | 17 | 6 | 100 | 0 | 0 |  | 570 | 30 | 307 | 760 | 130 | 0 |  |  |  |  | gas | hvdc | hsd | coal | hfo | tripura | solar | wind | hydro
Generation at 08:00(Today) | 0 | 0 | 0 | 180 | 0 | 12 | 0 | 0 | 0 | 0 | 0 | 420 | 0 | 42 | 55 | 0 | 145 | 0 | 0 | 43 | 0 | 16 | 25 | 0 | 0 | 0 | 0 | 0 | 0 | 0 | 19 | 22 | 33 | 0 | 8 | 0 | 46 | 0 | 0 | 0 | 8 | 205 | 0 | 0 | 0 | 0 | 0 | 6 | 0 | 25 | 0 | 6 | 17 | 10 | 0 | 0 | 0 | 285 | 0 | 158 | 45 | 0 | 47 | 46 | 0 | 43 | 0 | 0 | 8 | 16 | 8 | 33 | 12 | 88 | 75 | 0 | 0 | 0 | 43 | 30 | 48 | 40 | 120 | 0 | 59 | 84 | 0 | 0 | 20 | 0 | 9 | 340 | 8 | 0 | 0 | 30 | 0 | 0 | 56 | 0 | 0 | 6 | 25 | 17 | 6 | 0 | 9 | 0 | 17 | 1 | 16 | 0 | 17 | 62 | 1 | 25 | 250 | 17 | 5 | 0 | 0 | 0 | 0 | 5 | 0 | 0 | 0 | 17 | 0 | 305 | 0 | 567 | 0 | 80 | 0 | 800 | 0 | 0 | 0 | 0 | 0 | 0 | 0 | 0 | 0 | 0 | 120 | 5 | 0 | 0 | 0 | 0 | 0 | 0 | 0 | 28 | 42 | 0 | 8 | 0 | 0 | 0 | 8 | 0 | 0 | 170 | 0 | 0 | 0 | 0 | 0 | 0 | 0 | 0 | 0 | 0 | 414 | 54 | 0 | 0 | 0 | 4 | 0 | 1 | 0 | 540 | 160 | 0 | 17 | 0 | 10 | 0 | 0 | 0 | 360 | 7 | 256 | 764 | 41 | 0 | 0 |  |  |  | 88028432 | 17707636 | 0 | 74090813 | 17994360 | 2304000 | 1751704 | 9120 | 1094400
[8 empty] | 299430 | [13 empty] | 299565 | [26 empty] | 399366 | 399587 | [7 empty] | 299667 | 299280 | 299277 | [14 empty] | 299772 | [10 empty] | 299755 | [9 empty] | 299472 |  |  | 299523 |  | 299563 |  | 399588 | 399244 | 299281 | 299229 | 299524 | 299566 | 399747 |  |  |  | 399575 | 399337 | 399467 | 399589 | 299230 | 299765 | [6 empty] | 399245 |  | 299282 | 399274 |  | 399223 |  | 399630 | 299864 | [11 empty] | 599468 |  |  |  | 230 | [27 empty] | 499696 | 599787 |  | 499268 | 599634 | 43212 |  |  | 499270 | 599730 | [8 empty] | 599726 | [9 empty] | 88.0284 | 17.7076 | 0 | 74.0908 | 17.9944 | 2.304 | 1.7517 | 0.00912 | 1.0944
| Minimum Generation |  | 7025 | 5:00
| Highest Generation |  | 9578 | 13:00 | [129 empty] | 0 | [70 empty] | 202.9805
| Day Peak Generation |  | 9253 | 12:00
| Evening Peak Generation |  | 9311 | 19:30 | [200 empty] | 202699852
| HVDC Max Flow |  | 903 | 11:00 | [200 empty] | 202.6999
| HVDC EvPeak Flow |  | 794 | 19:30
| Load factor L.F |  | 88.3% | [166 empty] | 1275.5

## P1
P |  |  |  | POWER GRID COMPANY OF BANGLADESH LTD.
NATIONAL LOAD DESPATCH CENTER
DAILY REPORT
[7 empty] | Reporting Date : | 2024-02-03
Till now the maximum generation is : - |  |  |  | 15648 | 21:00 | Hrs on | 2023-04-19
The Summary of Yesterday's |  |  | 2024-02-02 | Generation & Demand |  | Today's Actual Min Gen. & Probable Gen. & Demand
Day Peak Generation : |  |  | 9253 | MW Hour : | 12:00 | Min. Gen. at | 5:00 | 6526
Evening Peak Generation : |  |  | 9311 | MW Hour : | 19:30 | Available Max Generation : |  | 11340
E.P. Demand (at gen end) : |  |  | 9311 | MW Hour : | 19:30 | Max Demand (Evening) : |  | 10300
Maximum Generation : |  |  | 9578 | MW Hour : | 13:00 | Reserve(Generation end) |  | 1040
Total Gen. (MKWH) : |  |  | 202.9805 | System Load Factor : | 88.3% | Load Shed : |  | 0
EXPORT / IMPORT THROUGH EAST-WEST INTERCONNECTOR
Export from East grid to West grid :- Maximum |  |  |  | 28 | MW at | 7:00 | Energy
Import from West grid to East grid :- Maximum |  |  |  | - | MW at | - | Energy | -
|  | Water Level of Kaptai Lake at 6:00 A M on |  | 2024-02-03
Actual : |  | 87.18 | Ft.(MSL) , | Rule curve : | 96.72 | Ft.( MSL )
Gas Consumed : |  | Total = | 707.81 | MMCFD. | Oil Consumed (PDB) :
HSD :
FO :
Cost of the Consumed Fuel (PDB+Pvt) : |  |  | Gas : | 273937743.018
: |  |  | Coal : | 502332623.57 | Oil : | 327385085.68 | Total : | 1103655452.268
Load Shedding & Other Information
Area |  | Yesterday |  |  |  | Today
|  |  |  | Estimated Demand (S/S end) |  | Estimated Shedding (S/S end) |  | Rates of Shedding
|  | MW |  | MW |  |  | MW | (On Estimated Demand)
Dhaka |  | 0 | 0:00 | 3499.7913 |  |  | 0 | 0%
Chittagong Area |  | 0 | 0:00 | 955.1576 |  |  | 0 | 0%
Khulna Area |  | 0 | 0:00 | 1336.0395 |  |  | 0 | 0%
Rajshahi Area |  | 0 | 0:00 | 1159.4645 |  |  | 0 | 0%
Cumilla Area |  | 0 | 0:00 | 954.9506 |  |  | 0 | 0%
Mymensingh Area |  | 0 | 0:00 | 709.2906 |  |  | 0 | 0%
Sylhet Area |  | 0 | 0:00 | 398.5972 |  |  | 0 | 0%
Barisal Area |  | 0 | 0:00 | 331.2534 |  |  | 0 | 0%
Rangpur Area |  | 0 | 0:00 | 647.895 |  |  | 0 | 0%
Total |  | 0 |  | 9992.4397 |  |  | 0
Information of the Generating Units under shut down.
|  | Planned Shut- Down |  |  | Forced Shut- Down
1) Barapukuria ST: Unit- 1,2
2) Ghorasal-3,7
3) Shajibazar 330 MW
4) Baghabari-71,100 MW
5) Raozan unit-2
6) Siddhirganj 210 MW .
7) Ashuganj East
8) Bibiyana South
Outage | Restore | Additional Information of Machines, lines, Interruption / Forced Load shed etc. | [5 empty] | Remark
Time | Time
8:02 | - | Sirajgonj GAS 410MW Unit-4 ST was sync.
8:02 | - | Sirajgonj 400 MW CCPP Unit-4 Syncronized with remarks:- ST.
8:12 | 9:36 | Siddhirganj-Siddhirganj (Orion)132kV Ckt-1 Tripped from Siddhirganj 132/33kV end showing General trip, Lock out relays |  |  |  |  | 65.0MW load interrup.
|  | Due to General trip. |  |  |  |  | Siddhirganj 132/33kV end.
8:19 | 17:52 | Maniknagar 230/132kV S/S Auto Transformer-01(705T) LT Scheduled S/D Due to Annual Maintenance..
8:20 | 17:51 | Maniknagar 230/132kV S/S Auto Transformer-01(705T) HT Scheduled S/D Due to Annual Maintenance..
8:22 | - | Maniknagar-Siddhirganj 230kV Ckt-1 Scheduled S/D from Siddhirganj 230/132kV end Due to Mainteance work for maniknagar end.
8:36 | 17:45 | Meghnaghat-Shyampur 230kV Ckt-2 Scheduled S/D from Shyampur 230/132kV end Due to Dead Line Checking.
8:45 | 17:37 | Kabirpur -Tongi 132kV Ckt-2 Scheduled S/D from Tongi 230/132/33kV end Due to Safety.
9:27 | 16:49 | Baghabari-Bangura 132 kV Ckt-1 Scheduled S/D from Bhangura 132/33kV end.
9:30 | 17:09 | Hathazari-Raozan 230kV Ckt-1 Scheduled S/D from Hathazari 230/132/33kV end Due to Annual Maintenance. and Deadline Checking.
9:35 | 16:38 | Bhangura 132/33kV S/S 132KV Single Bus Scheduled S/D.
9:41 | 16:09 | Bhulta-Haripur 132 kV Ckt-1 Scheduled S/D from Haripur 230/132kV end Due to Annual Deadline Checking.
9:43 | 15:02 | Shitalakhya 132/33kV S/S 132/33 kV GT-3 HT Scheduled S/D Due to Annual Maintenance. Work.
- | 10:56 | Cumilla(N) 230/132/33kV S/S 230KV T-01 LT is restored.
- | 10:56 | Cumilla(N) 230/132/33kV S/S 230KV T-01 HT is restored.
11:32 | - | Baghabari 230/132kV S/S Auxiliary X-Former-01(Turtiary) Scheduled S/D Due to Emergency Mainteance.
11:35 | - | Baghabari 230/132kV S/S T-1 LT Scheduled S/D Due to Emergency Mainteance.
11:38 | - | Baghabari 230/132kV S/S T-1 HT Scheduled S/D Due to Emergency Mainteance.
11:44 | - | Sylhet 132/33kV S/S 75 MW ST PS Project Work S/D Due to Auxiliary Transformer Maintenance Purpose.
- | 11:51 | Haripur 230/132kV S/S EGCB 412MW is restored.
12:20 | - | Matarbari 2*600 MW (CPGCL) Syncronized with remarks:- unit-1.
12:20 | - | Matarbari 2*600 MW (CPGCL) unit-1 was sync.
12:59 | - | Matarbari 2*600 MW (CPGCL) Tripped with remarks:- Unit 2 Load Rejection Test.
13:00 | - | Rampal 1320 MW (BIFPCL) Tripped with remarks:- U2.
13:00 | - | Rampal 1320 MW (BIFPCL) Unit-2 tripped.
13:00 | - | Matarbari 2*600 MW (CPGCL) Syncronized with remarks:- unit-1.
13:05 | - | Rampal 1320 MW (BIFPCL) Syncronized with remarks:- unit-1.
- | 15:11 | Rampal 400/230kV S/S Gopalganj Line-1 Reactor is restored.
- | 16:20 | Hasnabad-Sitalakhya 132kV Ckt-1 is restored.
16:28 | - | Rampal 1320 MW (BIFPCL) Syncronized with remarks:- u2
- | 17:04 | Tangail 132/33kV S/S RPCL-2 is restored.
- | 17:08 | Tangail 132/33kV S/S RPCL-1 is restored.
- | 17:11 | Tangail 132/33kV S/S Tr-4 HT is restored.
- | 17:12 | Tangail 132/33kV S/S Tr-4 LT is restored.
- | 18:38 | Ishurdi 132/33kV S/S 132 kV Baghabari Line is restored.
19:30 | - | Evening peak generation: 9311 MW.
21:29 | 22:47 | Jamalpur 132/33kV S/S T-3 LT Forced S/D Due to Red hot maintenance. |  |  |  |  | 15.0MW load interrup.
21:29 | 22:47 | Jamalpur 132/33kV S/S T-3 HT Forced S/D Due to Red hot maintenance. |  |  |  |  | 15.0MW load interrup.
23:42 | 0:24 | Khulna (C) S/S Tr-2 415 T HT Tripped showing No relays Due to Bus section 1 PT fuse R&Y phase burn. |  |  |  |  | 22.0MW load interrup.
23:58 | - | Madanganj 132/33kV S/S Madanganj -Shitalakhya 132 kv Ckt Forced S/D Due to Ordered by NLDC.
23:58 | - | Madanganj 132/33kV S/S Madanganj-Fatullah 132KV Ckt Forced S/D Due to Ordered by NLDC.
0:47 | 1:33 | Khulna (C) S/S TR-1 425T LT Forced S/D Due to Bus section 1 PT fuse R&Y phase burn.
0:48 | 1:30 | Khulna (C) S/S TR-1 425T HT Forced S/D Due to Bus section 1 PT fuse R&Y phase burn.
0:57 | 1:11 | Matuail-Siddhirganj 132kV Ckt-1 Tripped from Siddhirganj 132/33kV end showing Distances trip, Zoon -1,2 Y & B Pha, 4.7km |  |  |  |  | 36.0MW load interrup.
|  | relays Due to Trip. |  |  |  |  | Siddhirganj 132/33kV end.
1:28 | 2:09 | Shyampur 230/132kV S/S 230 kV APR (D04) Tripped showing Y Phase Trip Zone -2 Trip relays Due to Unknown.
2:09 | 2:09 | Shyampur 230/132kV S/S 230 kV APR (D04) Tripped showing R,Y,B phase TRip SOTF relays Due to Conductor dismaled.
3:20 | 3:39 | Joypurhat 132/33kV S/S Transformer T-4 (437 T) HT Tripped showing Backup Relay Micom P127 relays Due to Over Voltage.
3:40 | - | Joypurhat 132/33kV S/S Transformer T-4 (437 T) HT Scheduled S/D Due to Under Shutdown for PT and CB Test.
Transformer T-4 Tripped by over voltage.
3:40 | - | Joypurhat 132/33kV S/S Transformer T-4 (437 T) LT Scheduled S/D Due to Under Shutdown for PT and CB Test.
Transformer T-4 Tripped by over voltage.
5:00 | - | Minimum Generation: 6526 MW.
6:16 | 6:43 | Madunaghat 132/33kV S/S TR-2(517T) LT Tripped showing REF-615=[General trip, 51/51 DMT, Y-Phase fault] ,RET-670=[33KV |  |  |  |  | 4.0MW load interrup.
General trip] relays Due to REF-615=[General trip, 51/51 DMT, Y-Phase fault] ,RET-670=[33KV General trip]
6:51 | - | Rampal 1320 MW (BIFPCL) Shutdown with remarks:- U2
6:52 | - | Rampal 1320 MW (BIFPCL) Syncronized with remarks:- unit-1 (False-running from previous time)
7:05 | - | Khulshi 132/33kV S/S 415T (T2) LT Scheduled S/D.
7:05 | - | Khulshi 132/33kV S/S 415T (T2) HT Scheduled S/D Due to 33kV Breaker (Y Phase ) pole Change.
7:11 | - | Cumilla(N) 230/132/33kV S/S 230KV T-02 LT Scheduled S/D Due to AM & 132 KV Bus Modification.
7:11 | - | Cumilla(N) 230/132/33kV S/S 230KV T-02 HT Scheduled S/D Due to Annual Maintenance. & 132 KV Bus Modification.
7:19 | - | Ishurdi 132/33kV S/S 132 kV Baghabari Line Project Work S/D.
7:38 | - | Bhaluka 132/33kV S/S Transformer- 01 LT Scheduled S/D Due to 33kv Bus Annual Maintenance. |  |  |  |  | 80.0MW load interrup.
7:38 | - | Bhaluka 132/33kV S/S Transformer- 02 LT Scheduled S/D Due to 33kv Bus Annual Maintenance. |  |  |  |  | 80.0MW load interrup.
7:40 | - | Bhaluka 132/33kV S/S Transformer- 01 HT Scheduled S/D Due to 33kv Bus Annual Maintenance. |  |  |  |  | 80.0MW load interrup.
7:40 | - | Bhaluka 132/33kV S/S Transformer- 02 HT Scheduled S/D Due to 33kv Bus Annual Maintenance. |  |  |  |  | 80.0MW load interrup.
7:45 | - | Barishal 230/132kV S/S T-5 LT Scheduled S/D Due to Nobogram 33 feeder DS maintenance. |  |  |  |  | 25.0MW load interrup.
7:46 | - | Barishal 230/132kV S/S T-5 HT Scheduled S/D Due to Nobogram 33 feeder DS maintenance. |  |  |  |  | 25.0MW load interrup.
07:13 |  | BIPTC S/S 20DF42 Tripped showing relay 286 & 186 operated relays Due to summary trip(backup protection opt.)
07:14 |  | Rampur 230/132/33 S/S Khulshi-2 Scheduled S/D Due to Bus shutdown at khulshi Grid
07:14 |  | Rampur 230/132/33 S/S Khulshi-1 Scheduled S/D Due to Bus shutdown at khulshi Grid
07:22 |  | Khulshi 132/33kV S/S Main Bus Scheduled S/D Due to Annual Maintenance... |  |  |  |  | 30.0MW
load
07:26 |  | AKSML-Khulshi 132kV Ckt-1 Project Work S/D from AKS 132/33kV end Due to Comand to Nldc
07:33 |  | BSRM-Cumilla(N) 230 kV Ckt-1 Project Work S/D from BSRM 230/33kV end Due to Shutdown taken by ESPNER project.
07:36 |  | Baghabari-Sirajganj 230 kV Ckt-1 Project Work S/D from Baghabari 230/132kV end Due to IDRNPP,400kV Rooppur Dhaka
Phase-2 Stringing Work
07:39 |  | Baghabari-Sirajganj 230 kV Ckt-2 Project Work S/D from Baghabari 230/132kV end Due to IDRNPP,400kV Rooppur Dhaka
Phase-2 Stringing Work

## P2
EVENING PEAK GENERATION AND DAY LONG ENERGY DATA OF POWER STATIONS
| Date : | 2024-02-02 | [5 empty] | Page -2
Sl. |  |  |  |  | Present | Peak | Energy
No. | Name of the Power Stations |  | Producer | Installed Capacity | Capacity | Hour | Generated | Remarks
Generation
|  |  |  | Unit No. X Capacity | MW | MW | KWH
1 | Ghorasal Repowered CCPP:Unit-3 (GT |  | PDB | 1*260 | 260 | 0 | 0 | Under maint.
2 | Ghorasal Repowered CCPP Unit-4 |  | PDB | 1*210 | 180 | 0 | 0 | Under maint.
| Ghorasal TPP Unit-5 |  | PDB | 1*210 | 190 | 180 | 4362750
3 | Ghorasal 365 MW CCPP Unit-7 |  | PDB | 1*243+1*122 | 365 | 0 | 0 | Air Compressor problem
| Ghorashal 78.5 MW PP(MAX) |  | QRPP | 2*40 | 0 | 0 | 0 | Contract Expired
4 | Ghorashal 108 MW PP (Regent) |  | IPP | 34*3.35 | 108 | 12 | 303181 | Gas shortage
5 | Haripur GTPP |  | SBU, PDB | 2*32 | 20 | 0 | 0 | Under maint.
6 | Haripur 412 MW CCPP |  | EGCB | 1*273+1*139 | 412 | 0 | 0 | Under maint.
7 | Haripur 360 MW CCPP(HPL) |  | IPP | 1*235+1*125 | 0 | 0 | 0 | Contract Expired
8 | Meghnaghat 450 MW CCPP(MPL) |  | IPP | 2*150+1*150 | 450 | 420 | 9351300
9 | Meghnaghat 100 MW(IEL) |  | NENP | 12*8.9 | 100 | 9 | 533760 | Fuel shortage
10 | Meghnaghat CCPP(Summit) |  | IPP | 2*110+1*110 | 335 | 0 | 0 | Gas shortage
11 | Madanganj 102 PP(Summit) |  | NENP | 6*17 | 102 | 17 | 791006 | Low demand
12 | Madanganj-55 MW PP(Summit) |  | IPP | 3*17.08+1*11.3 | 55 | 15 | 225675 | Fuel shortage
13 | Keraniganj 100 MW PP (Powerpac) |  | NENP | 8*13.45 | 75 | 0 | 116965 | Fuel shortage
14 | Narshingdi 22 MW PP (Doreen) |  | SIPP, REB | 8*2.90 | 22 | 0 | 0 | Contract Expired
15 | 210 MW Siddhirgonj TPP |  | PDB | 1*210 | 115 | 0 | 0 | Under maint.
16 | Siddhirgonj 2*120 MW GTPP |  | EGCB | 2*105 | 210 | 0 | 0 | Gas shortage
17 | Siddhirganj 100 PP(Dutch Bangla) |  | NENP | 12*8.9 | 100 | 9 | 360960 | Fuel shortage
18 | Siddhirganj 335 MW CCPP |  | EGCB | 1*217+118 | 335 | 170 | 3963111
19 | Gagnagar 102 MW PP (Digital Power) |  | IPP | 12*8.924 | 102 | 64 | 933120 | Fuel shortage
20 | Katpotti 52 MW PP (Sinha) |  | IPP | 7*7.9 | 0 | 0 | 0 | Fuel shortage
21 | Kamalaghat 54 MW PP(Banco Energy) |  | IPP | 3*18 | 54 | 17 | 64764 | Fuel shortage
22 | Kodda 150 MW PP |  | BPDB-RPCL | 9*17.06 | 149 | 98 | 562080 | Fuel shortage
23 | Manikganj 55 MW PP (Northern) |  | IPP | 3*19.3 | 55 | 17 | 66672 | Fuel shortage
24 | Nababganj 55 MW PP (Southern power ) |  | IPP | 3*19.3 | 55 | 17 | 65140 | Fuel shortage
25 | Bosila 108 MW PP(CLC) |  | IPP | 12*8.775+1*3.5 | 0 | 0 | 0
26 | Summit Power,(Madhabdi+Ashulia) |  | SIPP,REB | 3*3.67+4*8.73 | 80 | 40 | 910320 | Engine problem
27 | Maona 33 MW PP(Summit) |  | SIPP,REB | 4*8.73 | 33 | 30 | 636200
28 | Rupganj 33 MW PP(Summit) |  | SIPP,REB | 4*8.73 | 33 | 32 | 561300 | Engine problem
29 | Gazipur 52 MW PP |  | RPCL | 6*8.9 | 52 | 17 | 192960 | Fuel shortage
30 | Tongi 80 MW GTPP |  | PDB | 1* 105 | 105 | 0 | 0 | Gas shortage
31 | Kodda 300 MW PP Unit-2 (Summit) |  | IPP | 18*17.076 | 300 | 0 | 456655 | Reserve
33 | Bramhangoan 100 MW PP (Aggreko) |  | IPP | 114*0.959 | 0 | 0 | 0 | Contract Expired
34 | Aurahati 100MW PP (Aggreko) |  | IPP | 0.85*23+0.95*91 | 0 | 0 | 0 | Contract Expired
35 | Kodda 149 MW PP Unit-1 (Summit) |  | IPP | 8*18.45+8.97 | 149 | 19 | 437472 | Fuel shortage
36 | Gazipur 100 MW PP |  | RPCL | 6*17.5 | 105 | 0 | 189120 | Reserve
37 | Meghnaghat 104 MW PP (OPCL) |  | IPP | 18.5*6 | 104 | 54 | 698880 | Fuel shortage
38 | Manikgonj 162MW PP(MPGL) |  | IPP | 9*18 | 162 | 17 | 93600 | Fuel shortage
39 | Spectra Solar Plant Ltd. |  | IPP | 35 | 35 | 0 | 149832
40 | Kanchan Purbachal Power Generation Ltd. |  | IPP | 18.4*3 | 55 | 0 | 134280 | Fuel shortage
| Meghnaghat Unique power |  | IPP | 586 | 0 | 0 | 0 | On test.
| Summit Meghanghat-2 589 MW(Gas) |  | IPP | 589 | 0 | 80 | 2035909 | On test.
| Dhaka area Total |  |  |  | 5062 | 1334 | 28197012
41 | Chattogram TPP-1 |  | PDB | 1*210 | 180 | 0 | 0 | Gas shortage
| Chattogram TPP-2 |  | PDB | 1*210 | 180 | 0 | 0 | Gas shortage
42 | Raozan 25 MW PP |  | RPCL | 3*8.9 | 25 | 17 | 195451 | Fuel shortage
43 | Teknaf 20MW PP (Solartech) |  | IPP | 20 | 20 | 0 | 103410
44 | Patenga 50MW PP (Baraka) |  | IPP | 8*6.98 | 50 | 6 | 150240 | Fuel shortage
45 | Kaptai Hydro: Unit-1,2,3,4, 5 |  | PDB | 2*40+3*50 | 230 | 46 | 1094400 | Unit-3 under maint.
46 | Sikalbaha 225MW |  | PDB | 1*150+1*75 | 225 | 204 | 4884902
47 | Sikalbaha Peaking GT |  | PDB | 1*150 | 150 | 0 | 0 | Under maint.
48 | Sikalbaha 105 MW PP (Baraka Sikalbaha) |  | IPP | 6*17.5 | 105 | 17 | 377200 | Fuel shortage
49 | Hathazari 100 MW peaking PP |  | PDB | 11*8.9 | 98 | 24 | 357072 | Fuel shortage
50 | Dohazari -Kalaish 100 MW Peaking |  | PDB | 6*17 | 102 | 68 | 920077 | Engine problem
51 | Juldah 100 MW Unit-1 (Acorn) |  | NENP | 8*13.45 | 100 | 0 | 184200 | Fuel shortage
52 | Juldah 100 MW PP Unit-3 (Acorn) |  | IPP | 8*13.5 | 100 | 25 | 547200 | Fuel shortage
53 | Barabkunda 22 MW PP (Regent) |  | SIPP, PDB | 8*2.90 | 22 | 18 | 382992 | Engine problem
* | Malancha, Ctg. EPZ (United) |  |  | 5*8.73+3*9.34 | 0 | 42 | 852800
54 | Chattogram 108 MW PP (ECPV) |  | IPP | 16*7 | 108 | 0 | 0 | Fuel shortage
55 | Kaptai 7 MW Solar PP |  | PDB | 7.4 MW | 7 | 0 | 9000
56 | Anwara 300 MW PP (United) |  | IPP | 17*17+24 | 300 | 45 | 637309 | Fuel shortage
57 | Jodiac Power |  | IPP | 3*18.55+1*3.6 | 54 | 17 | 124764 | Fuel shortage
58 | Karnaphuli Power Ltd. |  | IPP | 18.415*6+6.5 | 110 | 17 | 444944 | Fuel shortage
59 | Juldah unit-2 (Acorn) |  | IPP | 8*13.6 | 100 | 25 | 528960 | Fuel shortage
60 | Anlima Energy Ltd. |  | IPP | 6*21.2 | 116 | 17 | 225818 | Fuel shortage
| Mirsharai 150 MW |  | BPDB-RPCL | 18.5*9 | 163 | 53 | 505164 | Fuel shortage
| SS Power I |  | SS Power | 2*612 | 1224 | 383 | 8476362 | Coal shortage
| Cox's Bazar Wind |  | IPP | 66 | 0 | 0 | 9120 | On test.
| Matarbari 2*600 MW (CPGCL) |  | CPGCL | 0 | 575 | 567 | 12472727 | On test.
| Mirsharai 150 MW (Gas) |  | BPDB-RPCL | 18.5*9 | 0 | 0 | 0 | On test.
| Chattogram area Total |  |  |  | 4344 | 1591 | 33484112
61 | Ashuganj TPP Unit- 3 |  | APSCL | 1*150 | 0 | 0 | 0 | Contract Expired
| Ashuganj TPP Unit- 4 |  | APSCL | 1*150 | 0 | 0 | 0 | Contract Expired
| Ashuganj TPP Unit- 5 |  | APSCL | 1*150 | 0 | 0 | 0 | Contract Expired
62 | Ashuganj 225 MW CCPP |  | APSCL | 1*142+1*75 | 221 | 152 | 3734000 | ST under shutdown
63 | Ashuganj 450 MW CCPP(North) |  | APSCL | 1*360 | 360 | 285 | 7528000 | FGMO
64 | Ashuganj 450 MW CCPP(South) |  | APSCL | 1*360 | 360 | 0 | 0 | Gas shortage
| Ashuganj 420 MW CCPP(East) |  | APSCL | 284*1+116*1 | 400 | 0 | 0 | Gas shortage
65 | Ashuganj 50 MW PP |  | APSCL | 14*3.968 | 45 | 47 | 1115568
66 | Ashuganj 55 MW PP (Precision) |  | QRPP | 0 | 55 | 47 | 874080
67 | Ashuganj 195 MW PP (APSCL-United) |  | IPP | 20*9.73+1*16 | 195 | 45 | 1706181 | Gas shortage
68 | Ashuganj 51 MW PP (Midland) |  | IPP | 6*9.34 | 51 | 25 | 750316 | Engine problem
69 | Ashuganj 150 MW PP (Midland) |  | IPP | 23*7.015 | 150 | 25 | 250909 | Fuel shortage
70 | Titas 50 MW Peaking PP |  | PDB | 6*8.92 | 52 | 25 | 312256 | Engine problem
71 | Chandpur 150 MW CCPP |  | PDB | 1*106+1*57 | 163 | 0 | 0 | Under maint.
72 | Chandpur 200 MW (Desh energy) |  | IPP | 12*18.4 | 200 | 17 | 369120 | Fuel shortage
73 | Feni 22 MW PP (Doreen) |  | SIPP, PDB | 8*2.90 | 22 | 18 | 431820 | Engine problem
74 | Feni 11 MW PP (Doreen) |  | SIPP, REB | 4*2.90 | 11 | 8 | 219060 | Engine problem
** | Impoprt (Tripura) |  | Imported power | 0 | 160 | 104 | 2304000
75 | Jangalia 33 MW PP (Summit) |  | SIPP, PDB | 4*8.73 | 33 | 33 | 803700
76 | Jangalia 52 MW PP (Lakdanavi) |  | IPP | 6*8.92 | 52 | 8 | 175392 | Fuel shortage
77 | Cumilla 25 MW PP (Summit) |  | SIPP, REB | 3*3.67+2*6.97 | 25 | 15 | 324370 | Engine problem
78 | Daudkandi 200 MW PP (B.Trac) |  | IPP | 154*1.4 | 0 | 0 | 0 | Contract Expired
79 | Feni Lanka Power |  | IPP | 7*18.415+1*9.78 | 114 | 34 | 150480 | Fuel shortage
80 | Chowmuhani 113 MW |  | IPP | 12*9.78+2*3.1 | 113 | 57 | 698040 | Fuel shortage
81 | Bhairob 54.5 MW |  | IPP | 3*18.2 | 54 | 17 | 100080 | Fuel shortage
82 | Chandpur 115(Doreen) |  | IPP | 4*18.5+2*22.5 | 115 | 18 | 81600 | Fuel shortage
| Cumilla Area Total |  |  |  | 2951 | 980 | 21928972
83 | RPCL 210MW CCPP |  | IPP | 4*35+1*70 | 202 | 74 | 1536960 | Gas shortage
84 | Tangail 22 MW PP (Doreen) |  | SIPP, PDB | 8*2.90 | 22 | 0 | 0 | Contract Expired
85 | Jamalpur 95 MW PP(Powerpac) |  | IPP | 0 | 0 | 0 | 0 | Under maint.
86 | Sarishabari 3 MW Solar Plant |  | IPP | 1*3 | 3 | 0 | 8000
87 | Mymensingh 200 MW PP (United) |  | IPP | 9.78*21 | 200 | 67 | 948000 | Fuel shortage
88 | Jamalpur 115 MW PP (United) |  | IPP | 9.78*12 | 115 | 9 | 229200 | Fuel shortage
89 | Sutiakhali 50 MW Solar PP |  | IPP | 50 | 50 | 0 | 140470
90 | Tangail Palli Power Gen 22 MW |  | IPP | 4*6.7 | 22 | 6 | 41280 | Fuel shortage
| Mymensingh Area Total |  |  |  | 614 | 156 | 2903910
91 | Fenchugonj CCPP Phase-1 |  | PDB | 2*32+1*33 | 70 | 43 | 1010000 | Machine problem
92 | Fenchugonj CCPP Phase-2 |  | PDB | 2*35+1*35 | 90 | 30 | 706440 | Machine problem
93 | Kushiara 163 MW CCPP (KP) |  | IPP | 1*109+1*54 | 163 | 130 | 3549109
94 | Shajibazar 330 MW CCPP |  | PDB | 3*110 | 330 | 0 | 0 | Under maint.
95 | Fenchugonj 51 MW PP (Barakatullah) |  | RPP | 19*2.90 | 51 | 53 | 1032000
| Fenchuganj 44 MW (Energyprima) |  | NENP | 12*3.3+5*2 | 50 | 45 | 905832
96 | Hobiganj 11 MW PP Cofidence-E |  | SIPP, REB | 4*2.90 | 11 | 0 | 0 | Engine problem
97 | Shahjibazar GTPP Unit- 8 & 9 |  | PDB | 2*35 | 66 | 59 | 1228512
98 | Shahjibazar 86 MW PP (Shahjibazar) |  | RPP | 32*2.90 | 86 | 84 | 1860480
99 | Shahjibazar 100 MW GTPP |  | PDB | 1*100 | 100 | 0 | 0 | Under maint.
100 | Sylhet 225 MW CCPP |  | PDB | 1*142+1*89 | 231 | 0 | 0 | Under maint.
101 | Sylhet 20 MW GTPP |  | PDB | 1*20 | 20 | 20 | 487000
| Sylhet 50 MW PP (EPL) |  | NENP | 27*2 | 0 | 0 | 0 | Contract Expired
102 | Shahjahanulla 25 MW PP |  | SIPP, REB | 3*9.34 | 25 | 16 | 340320 | Gas shortage
103 | Bibiana-II 341 MW CCPP (Summit) |  | IPP | 1*222+1*119 | 341 | 290 | 7134000 | FGMO
104 | Bibiyana-III 400 MW CCPP |  | PDB | 285*1+134*1 | 400 | 0 | 0 | Under maint.
105 | Sylhet 10MW PP (Desh) |  | RPP | 6*1.95 | 10 | 9 | 185220
106 | Bibiyana South 400 MW |  | PDB | 400 MW | 383 | 400 | 8349300
| Sylhet Area Total |  |  |  | 2427 | 1179 | 26788213
107 | Bheramara GTPP Unit-3 |  | PDB | 1*20 | 16 | 0 | 0 | Reserve
** | Bheramara (HVDC ) |  | Imported power | 2*500 | 1000 | 794 | 17707636
108 | Khulna 115 PP MW (KPCL-2) |  | NENP | 7*17 | 115 | 0 | 0 | Fuel shortage
109 | Faridpur 50 MW Peaking PP |  | PDB | 8*6.89 | 54 | 0 | 95520 | Engine problem
110 | Khulna 225 MW CCPP |  | NWPGCL | 1*150+1*75 | 230 | 0 | 0 | Fuel shortage
111 | Gopalganj 100 MW Peaking PP |  | PDB | 16*6.98 | 109 | 0 | 233600 | Engine problem
112 | Bheramara 410 MW CCPP |  | NWPGCL | 1*278+1*132 | 410 | 0 | 0 | Gas shortage
| Noapara 40 MW PP (Khanjahan Ali) |  | NENP | 5*8.5 | 40 | 0 | 15375 | Fuel shortage
113 | Noapara 100 MW PP (Bangla Trac) |  | IPP | 70*1.4 | 0 | 0 | 0 | Contract Expired
114 | Rupsha 105 MW PP (Orion rupsha) |  | IPP | 6*18.445 | 105 | 35 | 889440 | Engine problem
115 | Madhumati 100 MW PP |  | NWPGCL | 6*18 | 105 | 0 | 0 | Fuel shortage
116 | Mongla Orion 100 MW Solar PP |  | IPP | 100 | 100 | 0 | 413280
| Khulna 330 MW CCPP (OIL) |  | BPDB | 1*220+1*110 | 336 | 0 | 0 | On test.
| Rampal 1320 MW (BIFPCL) |  | NTPC&BPDB | 660*2 | 617 | 724 | 16276363
| Kulna 225 MW CCPP (GAS) |  | NWPGCL | 0 | 0 | 0 | 0
| Khulna Area Total |  |  |  | 3237 | 1553 | 35631214
117 | Barisal 110 MW PP (Summit ) |  | IPP | 7*17.076 | 110 | 16 | 121536 | Fuel shortage
118 | Bhola 33 MW PP (Venture) |  | NENP | 1*34.50 | 40 | 6 | 135422 | Engine problem
119 | Bhola 225 MW CCPP |  | PDB | 2*63+1*68 | 194 | 100 | 2383000 | ST Under maint.
120 | Bhola 95 MW PP (Aggreko) |  | QRPP | 96*1.10 | 0 | 0 | 0 | Contract Expired
121 | Payra 1320 MW |  | BCPCL | 2*622 | 1244 | 530 | 12284800 | Unit-2 under maint.
122 | Bhola Nutan Biddut BD LTD |  | IPP | 220 | 220 | 200 | 4867009
123 | United Payra Power Ltd. |  | IPP | 8*18.5+1*9.5 | 150 | 0 | 182400 | Reserve
| Barisal 307 MW |  | IPP | 307*1 | 307 | 200 | 3905500
| Barisal Area Total |  |  |  | 2265 | 1052 | 23879667
124 | Baghabari 71 MW GTPP |  | PDB | 1*71 | 71 | 0 | 0 | Gas shortage
| Baghabari 100 MW GTPP |  | PDB | 1*100 | 100 | 0 | 0 | Gas shortage
125 | Baghabari 50 MW Peaking PP |  | PDB | 6*8.9 | 52 | 0 | 413 | Engine problem
126 | Bera 70 MW Peaking PP |  | PDB | 9*8.29 | 71 | 0 | 0 | Engine problem
127 | Amnura 50 MW PP(Sinha) |  | NENP | 7*7.79 | 28 | 0 | 113960 | Reserve
128 | Katakhali 50 MW PP (Northern) |  | QRPP | 6*8.9 | 50 | 0 | 245498 | Reserve
129 | Katakhali 50 MW Peaking PP |  | PDB | 6*8.7 | 50 | 48 | 155091 | Engine problem
130 | Sirajgonj Unit-1 225MW |  | NWPGCL | 1*150+1*75 | 210 | 0 | 0 | Gas shortage
131 | Sirajgonj Unit-2 225MW |  | NWPGCL | 1*150+1*75 | 220 | 0 | 0
132 | Sirajgonj Unit-3 225MW |  | NWPGCL | 1*141 | 220 | 0 | 0 | Gas shortage
133 | Sirajgonj 400 MW CCPP Unit-4 |  | SNWPGCL | 1*282+1*132 | 414 | 325 | 6420764 | Gas shortage
134 | Santahar 50 MW Peaking PP |  | PDB | 6*8.7 | 50 | 38 | 108100 | Engine problem
135 | Bogra 22 MW PP (GBB) |  | RPP | 0 | 0 | 0 | 0 | Contract Expired
136 | Bogura 20 MW PP (Energyprima) |  | NENP | 5*3.3+5*2 | 0 | 0 | 0 | Contract Expired
137 | Ullapara 11 MW PP (Summit) |  | SIPP, REB | 4*2.90 | 11 | 8 | 165204 | Engine problem
138 | Natore 52 MW PP (Rajlanka) |  | IPP | 6*8.92 | 52 | 0 | 40522 | Fuel shortage
139 | Chapainawabganj 100 MW Peaking PP |  | PDB | 12*8.924 | 104 | 50 | 548384 | Engine problem
140 | Baghabari 200 MW PP (Paramount) |  | IPP | 135*1.6 | 200 | 0 | 0 | Fuel shortage
141 | Bagura 113 MW PP (Confidence)-2 |  | IPP | 6*18.55+7.2 | 113 | 0 | 105600 | Fuel shortage
142 | Confidence Power Bogura Unit-1 113 MW |  | IPP | 6*18.55 | 113 | 0 | 62304 | Fuel shortage
143 | Sirajgonj 6.55 MW Solar |  | NWPGCL | 1*6 | 6 | 0 | 18120
| Adani Power Jharkhanda Ltd |  | Imported power | 748*2 | 1496 | 713 | 16541861
| Rajshahi Area Total |  |  |  | 3631 | 1182 | 24525821
144 | Barapukuria TPP Unit-1 |  | PDB | 1*125 | 85 | 0 | 0 | Under maint.
| Barapukuria TPP Unit-2 |  | PDB | 1*125 | 85 | 0 | 0 | Under maint.
145 | Barapukuria 275 MW TPP Unit-3 |  | PDB | 1*275 | 274 | 170 | 4133200 | Coal shortage
146 | Rangpur 20 MW GTPP |  | PDB | 1*20 | 20 | 0 | 0
147 | Saidpur 20 MW GTPP |  | PDB | 1*20 | 20 | 0 | 0
148 | Rangpur 113 MW PP (Confidence) |  | IPP | 9*6.984+7*7.015+3.15*2 | 113 | 42 | 241056 | Fuel shortage
149 | Sympa Solar Power 8MW |  | IPP | 8 MW | 8 | 0 | 26761
150 | Energypac Power Venture Thakurgaon Ltd. |  | IPP | 115 | 115 | 72 | 357696 | Fuel shortage
| Intraco Solar 30 MW |  | IPP | 1*30 | 30 | 0 | 138611
| Teesta Solar Limited |  | BPCL | 16*12.5 | 200 | 0 | 744220
| Rangpur Area Total |  |  |  | 950 | 284 | 5641544
| Total |  |  |  | 25481 | 9311 | 202980465
| Eastern Grid Total |  |  |  | 15398 | 5240 | 113302219
| Western Grid Total |  |  |  | 10083 | 4071 | 89678246
| National Grid Total |  |  |  | 25481 | 9311 | 202980465
*Data collected from respective power station over telephone.
Executive Engineer
Network Operation Division
Page- 3

## P3
POWER GRID COMPANY OF BANGLADESH LTD.
NATIONAL LOAD DESPATCH CENTER
MAXIMUM LOAD SERVED BY DIFFERENT GRID SUB-STATIONS
QF-LDC-09
| Date: | 2024-02-02
| (a) ENTIRE EASTERN GRID : |  | 5941.86 | MW | (b) ENTIRE WESTERN GRID : |  | 2982 | MW
| i) Dhaka area |  | 3023.86 | MW | i) Khulna area |  | 1074.2 | MW
| ii) Chittagong area |  | 934 | MW | ii) Rajshahi area |  | 934.8 | MW
| iii) Comilla area |  | 797 | MW | iii) Barisal area |  | 266 | MW
| iv) Mymensingh area |  | 846 | MW | iv) Rangpur area |  | 707 | MW
| v) Sylhet area |  | 341 | MW
|  | SYSTEM TOTAL DEMAND ( a + b ) = |  | 8923.86 | MW
MAXIMUM LOAD SERVED BY DIFFERENT SUB-STATIONS
| Sub-station | Load (MW) | Time | Sub-station | Load (MW) | Time | Sub-station | Load (MW) | Time | Sub-station | Load (MW) | Time | Sub-station | Load (MW) | Time
1 | AKS | 0 | 00:00 | Chhatak | 19 | 13:00 | Kamrangirchar | 33 | 12:00 | Narinda | 35 | 13:00 | Sherpur | 130 | 18:30
2 | AKSML | 96.4 | 01:00 | Chowmuhani | 127 | 13:00 | Kaptai | N/A | N/A | Narshingdi | 133 | 20:00 | Shikalbaha | 19 | 11:00
3 | Aftabnagar | 24 | 12:00 | Chuadanga | 70 | 08:00 | Kazla | 75 | 13:00 | Natore | 90 | 19:30 | Shikalbaha-230 | N/A | N/A
4 | Agargaon | 56 | 13:00 | Coxsbazar | 85 | 19:00 | Keranigonj | 48 | 13:00 | Nawabganj | 31.8 | 13:00 | Shitalakhya | 47.2 | 12:00
5 | Agrabad | 34 | 12:00 | Cumilla(N) | 100 | 20:00 | Khagrachori | 26 | 18:30 | Netrakona | 130 | 18:00 | Sholosohor | 26 | 12:00
6 | Amnura | 54 | 12:00 | Cumilla(S) | 126 | 13:00 | Khulna | 90 | 13:00 | New | 14.7 | 10:00 | Shyampur | 146 | 00:00
7 | Ashuganj | 46 | 00:00 | Daudkandi | 86 | 00:00 | Khulshi | 142 | 12:00 | Niamatpur | 76 | 09:00 | Siddhirganj | 84 | 13:00
8 | BIPTC | N/A | N/A | Dhaka | 8 | 11:00 | Kishoreganj | 102 | 21:00 | Noapara | 30 | 19:00 | Sirajganj | 68 | 18:30
9 | BSRM | 90 | 12:00 | Dhamrai | 80 | 18:30 | Kodda | 198 | 12:00 | PHP | 10 | 12:00 | Sonargaon | 86 | 01:00
10 | Bagerhat | 62 | 18:30 | Dhanmondi | 88 | 13:00 | Kulaura | 24 | 13:00 | Pabna | 74 | 18:00 | Sreemongol | 43 | 19:00
11 | Bakulia | 58 | 13:00 | Dohazari | 62 | 12:00 | Kurigram | 64 | 18:00 | Palashbari | 100 | 08:00 | Sreepur | 51 | 09:00
12 | Banani | 18 | 12:00 | Faridpur | 94 | 19:30 | Kushtia | 96 | 18:30 | Panchagarh | 44 | 18:30 | Srinagar | 28.13 | 21:00
13 | Bangabhaban | 3 | 00:00 | Fatullah | 38 | 00:00 | Lalbag | 55 | 00:00 | Patuakhali | 50 | 20:00 | Sunamganj | 36 | 18:30
14 | Barapukuria | 56 | 09:00 | Fenchuganj | 23 | 18:30 | Lalmonirhat | 40 | 18:30 | Payra | 14 | 13:00 | Sylhet | 16 | 13:00
15 | Barguna | 14 | 21:00 | Feni | 76 | 13:00 | MI_Cement | 11.8 | 02:00 | Postogola | 35 | 12:00 | Sylhet-132 | 84 | 13:00
16 | Barishal | 67 | 22:00 | GPH | 95 | 14:00 | Madanganj | 32 | 10:00 | Purbachal | 15 | 12:00 | TK | 20 | 12:00
17 | Barishal-230 | 66 | 13:00 | Ghorashal | 48 | 13:00 | Madaripur | 63 | 13:00 | Purbasadipur | 106 | 19:30 | Tangail | 148 | 18:00
18 | Baroaulia | 51 | 12:00 | Goalpara | 22 | 18:30 | Madartek | 60.64 | 13:00 | Rahim | 50 | 00:00 | Thakurgaon | 71 | 19:30
19 | Baroirhat | 36 | 12:00 | Gollamari | 28 | 13:00 | Madunaghat | 34 | 18:30 | Rajbari | 46 | 18:30 | Tongi | 114 | 11:00
20 | Bashundhara | 131 | 13:00 | Gopalganj | 73.2 | 19:00 | Magura | 40 | 18:30 | Rajendrapur | 70 | 13:00 | Ullahpara | 18 | 12:00
21 | BashundharaCement | 0 | 00:00 | Gulshan | 56 | 12:00 | Mahasthangarh | 52 | 18:30 | Rajshahi | 97 | 12:00 | Ullon | 36 | 13:00
22 | Beanibazar | 38 | 18:00 | Halishahar | 41.5 | 22:00 | Manikganj | 76 | 20:00 | Rajshahi-230 | 23 | 13:00 | Uttara | 41 | 13:00
23 | Benapole | 54 | 08:00 | HaripurSBU | 136 | 00:00 | Maniknagar | 50 | 13:00 | Ramganj | 90 | 13:00 | UttaraNew | 34 | 13:00
24 | Bhaluka | 98 | 13:00 | Hasnabad | 60 | 12:00 | Matarbari | 32 | 18:30 | Rampur | 22 | 13:00 | Zigatola | 55 | 13:00
25 | Bhandaria | 34 | 21:00 | Hathazari | 55 | 13:00 | Matuail | 43 | 00:00 | Rangamati | 12 | 13:00
26 | Bhangura | 23 | 19:00 | Ishurdi | 42 | 18:30 | Millgate | 64 | 12:00 | Rangpur | 113 | 13:00
27 | Bheramara(GK) | 41 | 13:00 | Jaldhaka | 64 | 18:30 | Mirpur | 94 | 13:00 | Ruppur | 4 | 15:00
28 | Bhulta | 225 | 00:00 | Jamalpur | 144 | 18:30 | Mirsorai | 4 | 09:00 | SSM | 14 | 01:00
29 | Bog-Sherpur | 56 | 08:00 | Jashore | 101 | 13:00 | Mirzapur | 42 | 08:00 | Saidpur | 88 | 09:00
30 | Bogura | 93 | 18:30 | Jhenaidah | 85 | 18:30 | Mithapukur | 52 | 18:30 | Satkhira | 82 | 18:30
31 | Borhanuddin | 47 | 13:00 | Joydebpur | 107 | 13:00 | Modern | 0 | 00:00 | Satmasjid | 84 | 13:00
32 | Brahmanbaria | 113 | 13:00 | Joypurhat | 45 | 09:00 | Mogbazar | 67 | 18:30 | Savar | 106 | 11:00
33 | Cantonment | 92 | 13:00 | Juldah | 16 | 00:00 | Mongla | 30 | 11:00 | SevenRings | 11.78 | 04:00
34 | Chandpur | 40 | 20:00 | KSRM | 26.5 | 06:00 | Motijheel | 25 | 13:00 | ShahCement | 29 | 02:00
35 | Chandraghona | 23 | 12:00 | Kabirpur | 133 | 00:00 | Munshiganj | 70 | 12:00 | Shahjadpur | 43 | 18:00
36 | Chapai | 52 | 09:00 | Kachua | 52 | 18:00 | Mymensingh | 172 | 12:00 | Shahjibazar | 82 | 21:00
37 | Charsaidpur | 38 | 04:00 | Kallyanpur | 75 | 13:00 | Naogaon | 96 | 09:00 | Shahmirpur | 43.5 | 12:00
38 | Chauddagram | 43 | 13:00 | Kalurghat | 16 | 12:00 | Narail | 39 | 18:30 | Shariatpur | 50 | 21:00
| Sub Divisional Engineer |  |  |  | Executive Engineer |  |  |  | Superintendent Engineer
| Network Operation Division |  |  |  | Network Operation Division |  |  |  | Load Despatch Circle
| (1) Honbl. State Minister |  |  |  | (8) Executive Director (O & M) PGCB. |  |  |  | (18) C.E. Transmission (1 & 2) PGCB.
| Ministry of Power,Energy & Mineral |  |  |  | (9) Member,Generation,PDB. |  |  |  | (19) S.E. System Protection,PGCB.
| Resources, GOB. |  |  |  | (10) Member,Distribution,PDB. |  |  |  | (20) Director,Public Relation,PDB.
| (2) Secy (Power Divn.)Ministry of |  |  |  | (11) Member,Transmission & |  |  |  | (21) Director Program, PDB.
| Power,Energy & Mineral Resources. |  |  |  | System Operation,PDB. |  |  |  | (22) S.E. Consumer Affairs,PDB.
| (3) Director General,Power cell |  |  |  | (12) Member,P&D,PDB. |  |  |  | (23) Director,Project Planning,PDB.
| (4) Chairman,BERC |  |  |  | (13) C.E (P & D), PGCB. |  |  |  | (24) Director,System Planning,PDB.
| (5) Chairman, BPDB. |  |  |  | (14) G.M. Commercial Operation |  |  |  | (25) Executive Eng.IMD.
| (6) Managing Director, PGCB. |  |  |  | (15) C.E. Generation,PDB. |  |  |  | (26) Executive Eng. EMD.
| (7) Member(Power & Industry) |  |  |  | (16) C.E, (P & D),PDB. |  |  |  | (27) NLDC
| Planning Commission. |  |  |  | (17) C.E. System Operation,PGCB

## Voltage
e
MAXIMUM & MINIMUM VOLTAGES OF DIFFERENT GRID SUB-STATIONS:
| Date: | 2024-02-02 | [7 empty] | QF-LDC-10
| Sub-Station | Max Voltage | Hour | Min | Hour | Sub-Station | Maxm | Hour | Min | Hour
|  |  |  | Voltage |  |  | Voltage |  | Voltage
| 400 KV | KV | Hour | KV | Hour | 400 KV | KV | Hour | KV | Hour
14 | Aminbazar | 411 | 06:00 | 400 | 12:00 | Gopalganj | 415 | 15:00 | 406 | 13:00
| Ashuganj | N/A | N/A | N/A | N/A | Kaliakoir | N/A | N/A | N/A | N/A
| Bhulta | 408 | 04:00 | 398 | 11:00 | Madunaghat_I | N/A | N/A | N/A | N/A
| Bibiana | 426 | 18:00 | 413 | 11:00 | Payra | 422 | 15:00 | 417 | 12:00
| BIPTC | 410 | 04:00 | 392 | 12:00 | Rahanpur | 416 | 02:00 | 397 | 08:00
| Bogura | N/A | N/A | N/A | N/A | Rampal | 415 | 15:00 | 407 | 21:00
| 230 KV | KV |  | KV |  | 230 KV | KV |  | KV
| Agargaon | 237 | 03:00 | 231 | 11:00 | Hasnabad | 240 | 06:00 | 232 | 12:00
| AKSML | 237 | 05:00 | 230 | 23:00 | Hathazari | 238 | 13:00 | 232 | 23:00
| Aminbazar | 241 | 05:00 | 233 | 12:00 | Ishurdi | 242 | 03:00 | 228 | 08:00
| Ashuganj | 243 | 07:00 | 238 | 11:00 | Jhenaidah | 239 | 03:00 | 227 | 11:00
| Ashuganj-400 | N/A | N/A | N/A | N/A | Kaliakoir | N/A | N/A | N/A | N/A
| Baghabari | 236 | 00:00 | 226 | 08:00 | Keranigonj | 238 | 07:00 | 231 | 11:00
| Barapukuria | 225 | 02:00 | 211 | 08:00 | Khulna(S) | 241 | 15:00 | 230 | 13:00
| Barapukuria-230 | N/A | N/A | N/A | N/A | Madunaghat_I | N/A | N/A | N/A | N/A
| Barishal | 244 | 03:00 | 239 | 12:00 | Maniknagar | 242 | 18:00 | 236 | 23:00
| Bheramara | 240 | 02:00 | 225 | 12:00 | Meghnaghat | 246 | 08:00 | 240 | 13:00
| Bhulta | 243 | 06:00 | 237 | 00:00 | Mirsorai | 238 | 07:00 | 233 | 22:00
| Bibiana | 244 | 06:00 | 238 | 00:00 | Rajshahi | 242 | 03:00 | 228 | 08:00
| BIPTC | 241 | 03:00 | 225 | 13:00 | Rampal | 240 | 15:00 | 231 | 12:00
| Bogura | 233 | 05:00 | 222 | 08:00 | Rampur | N/A | N/A | N/A | N/A
| Borhanuddin | 247 | 17:00 | 240 | 15:00 | Rampura | 241 | 05:00 | 237 | 11:00
| BSRM | 240 | 18:30 | 233 | 04:00 | Shikalbaha | 235 | 20:00 | 230 | 04:00
| Cumilla(N) | 242 | 05:00 | 236 | 11:00 | Shyampur | 240 | 07:00 | 233 | 11:00
| Fenchuganj | 248 | 09:00 | 243 | 12:00 | Siddhirganj | 244 | 07:00 | 238 | 12:00
| Ghorashal | 246 | 01:00 | 240 | 13:00 | Sirajgonj | 242 | 00:00 | 232 | 08:00
| Ghorashal-230 | N/A | N/A | N/A | N/A | Sreepur | 240 | 02:00 | 228 | 22:00
| GPH | 238 | 09:00 | 231 | 04:00 | Tongi | 237 | 06:00 | 228 | 11:00
| Haripur | 241 | 03:00 | 237 | 00:00
| 132 kV | KV |  | KV |  | Tongi
| Aftabnagar | 137 | 03:00 | 131 | 12:00 | Lalbag | 137 | 06:00 | 131 | 11:00
| Agargaon | 140 | 04:00 | 135 | 12:00 | Lalmonirhat | 131 | 20:00 | 115 | 09:00
| Agrabad | 139 | 09:00 | 134 | 23:00 | Madanganj | 138 | 18:00 | 132 | 12:00
| AKS | 136 | 09:00 | 135 | 00:00 | Madaripur | 139 | 15:00 | 130 | 16:00
| Aminbazar | 136 | 13:00 | 131 | 12:00 | Madartek | 136 | 02:00 | 132 | 11:00
| Amnura | 139 | 13:00 | 128 | 08:00 | Madunaghat | 140 | 09:00 | 135 | 22:00
| Ashuganj | 142 | 00:00 | 140 | 08:00 | Magura | 140 | 00:00 | 132 | 12:00
| Bagerhat | 137 | 15:00 | 132 | 11:00 | Mahasthangarh | 134 | 01:00 | 124 | 08:00
| Bakulia | 139 | 13:00 | 134 | 23:00 | Manikganj | 137 | 06:00 | 129 | 11:00
| Banani | 140 | 06:00 | 133 | 11:00 | Maniknagar | 135 | 02:00 | 129 | 13:00
| Bangabhaban | 136 | 06:00 | 128 | 13:00 | Matarbari | 132 | 10:00 | 126 | 23:00
| Barapukuria | 135 | 03:00 | 123 | 08:00 | Matuail | 137 | 13:00 | 132 | 00:00
| Barguna | 139 | 06:00 | 136 | 23:00 | Millgate | 140 | 02:00 | 133 | 12:00
| Barishal | 141 | 17:00 | 137 | 12:00 | Mirpur | 135 | 06:00 | 129 | 11:00
| Barishal-230 | 140 | 02:00 | 137 | 12:00 | Mirzapur | 137 | 06:00 | 129 | 11:00
| Baroaulia | 140 | 18:00 | 137 | 00:00 | Mithapukur | 133 | 04:00 | 120 | 08:00
| Baroirhat | 139 | 07:00 | 133 | 12:00 | MI_Cement | 139.5 | 18:30 | 134 | 00:00
| Bashundhara | 140 | 05:00 | 132 | 13:00 | Modern | 139 | 09:00 | 135 | 23:00
| BashundharaCement | 138 | 18:00 | 132 | 00:00 | Mogbazar | 139 | 06:00 | 134 | 12:00
| Beanibazar | 140 | 04:00 | 134 | 11:00 | Mongla | 135 | 04:00 | 129 | 23:00
| Benapole | 137 | 02:00 | 128 | 12:00 | Motijheel | 136 | 06:00 | 128 | 13:00
| Bhaluka | 135 | 15:00 | 131 | 09:00 | Munshiganj | 137 | 18:30 | 131 | 23:00
| Bhandaria | 141 | 15:00 | 136 | 13:00 | Mymensingh | 136 | 13:00 | 114 | 12:00
| Bhangura | 142 | 03:00 | 137 | 12:00 | Naogaon | 132 | 03:00 | 120 | 08:00
| Bheramara | 139 | 02:00 | 131 | 08:00 | Narail | 140 | 04:00 | 131 | 12:00
| Bheramara(GK) | 140 | 05:00 | 131 | 12:00 | Narinda | 0 | 00:00 | N/A | N/A
| Bhulta | 128 | 18:00 | 117 | 10:00 | Narshingdi | 138 | 04:00 | 126 | 00:00
| Bog-Sherpur | 136 | 03:00 | 127 | 09:00 | Natore | 137 | 03:00 | 128 | 08:00
| Bogura | 137 | 03:00 | 127 | 08:00 | Nawabganj | 137 | 05:00 | 132 | 12:00
| Bogura-230 | 137 | 05:00 | 128 | 08:00 | Netrakona | 134 | 20:00 | 127 | 07:00
| Brahmanbaria | 138 | 00:00 | 133 | 11:00 | New | 140 | 06:00 | 134 | 12:00
| Cantonment | 140 | 02:00 | 135 | 11:00 | Niamatpur | 132 | 13:00 | 118 | 08:00
| Chandpur | 138 | 19:00 | 131 | 11:00 | Noapara | 137 | 00:00 | 130 | 11:00
| Chandraghona | 140 | 08:00 | 136 | 03:00 | Pabna | 141 | 03:00 | 130 | 13:00
| Chapai | 135 | 00:00 | 130 | 09:00 | Palashbari | 132 | 21:00 | 116 | 08:00
| Charsaidpur | 139 | 18:30 | 133 | 01:00 | Panchagarh | 136 | 21:00 | 116 | 08:00
| Chauddagram | 141 | 07:00 | 134 | 11:00 | Patuakhali | 138 | 13:00 | 135 | 11:00
| Chhatak | 139 | 05:00 | 133 | 11:00 | Payra | 138 | 15:00 | 136 | 11:00
| Chowmuhani | 138 | 18:30 | 130 | 13:00 | PHP | 139 | 21:00 | 132 | 13:00
| Chuadanga | 139 | 03:00 | 128 | 12:00 | Postogola | 141 | 18:30 | 135 | 11:00
| Coxsbazar | 130 | 09:00 | 124 | 23:00 | Purbachal | 141 | 06:00 | 133 | 12:00
| Cumilla(N) | 143 | 07:00 | 138 | 11:00 | Purbasadipur | 132 | 21:00 | 116 | 08:00
| Cumilla(S) | 143 | 07:00 | 128 | 13:00 | Rahanpur | 136 | 02:00 | 132 | 09:00
| Daudkandi | 138 | 18:00 | 127 | 23:00 | Rahim | 137 | 03:00 | 132 | 00:00
| Dhaka | 137 | 02:00 | 132 | 11:00 | Rajbari | 139 | 03:00 | 133 | 12:00
| Dhamrai | 134 | 02:00 | 129 | 12:00 | Rajendrapur | 138 | 19:00 | 127 | 12:00
| Dhanmondi | 138 | 18:30 | 133 | 00:00 | Rajshahi | 135 | 00:00 | 128 | 11:00
| Dohazari | 136 | 09:00 | 132 | 03:00 | Rajshahi-230 | 134 | 01:00 | 128 | 08:00
| Faridpur | 139 | 17:00 | 135 | 08:00 | Ramganj | 137 | 06:00 | 127 | 12:00
| Fatullah | 140 | 18:30 | 135 | 00:00 | Rampur | 139 | 18:30 | 136 | 01:00
| Fenchuganj | 142 | 04:00 | 139 | 12:00 | Rampura | 137 | 04:00 | 134 | 01:00
| Feni | 139 | 19:30 | 132 | 13:00 | Rangamati | 139 | 13:00 | 136 | 04:00
| Ghorashal | 145 | 01:00 | 140 | 13:00 | Rangpur | 131 | 22:00 | 116 | 09:00
| Goalpara | 138 | 06:00 | 131 | 23:00 | Ruppur | 140 | 13:00 | 133 | 08:00
| Gollamari | 137 | 06:00 | 131 | 11:00 | Saidpur | 133 | 20:00 | 117 | 09:00
| Gopalganj | 137 | 02:00 | 133 | 11:00 | Satkhira | 136 | 06:00 | 130 | 08:00
| Gopalganj-400 | 139 | 07:00 | 135 | 11:00 | Satmasjid | 140 | 05:00 | 135 | 11:00
| Gulshan | 137 | 04:00 | 132 | 13:00 | Savar | 135 | 18:30 | 130 | 12:00
| Halishahar | 139 | 09:00 | 134 | 23:00 | SevenRings | 145 | 02:00 | 141 | 13:00
| Haripur | 138 | 18:30 | 132 | 00:00 | ShahCement | 139 | 18:30 | 133 | 00:00
| HaripurSBU | 137 | 03:00 | 132 | 00:00 | Shahjadpur | 140 | 00:00 | 135 | 11:00
| Hasnabad | 140 | 07:00 | 136 | 00:00 | Shahjibazar | 140 | 06:00 | 134 | 12:00
| Hathazari | 141 | 13:00 | 137 | 12:00 | Shahmirpur | 138 | 04:00 | 134 | 23:00
| Ishurdi | 142 | 03:00 | 133 | 13:00 | Shariatpur | 138 | 03:00 | 134 | 12:00
| Jaldhaka | 131 | 21:00 | 115 | 08:00 | Sherpur | 131 | 04:00 | 116 | 18:00
| Jamalpur | 133 | 04:00 | 119 | 18:00 | Shikalbaha | 127 | 04:00 | 123 | 18:00
| Jashore | 136 | 00:00 | 129 | 11:00 | Shikalbaha-230 | 139 | 10:00 | 136 | 00:00
| Jhenaidah | 140 | 00:00 | 132 | 12:00 | Shitalakhya | 139.5 | 18:30 | 134 | 00:00
| Jhenaidah-230 | 141 | 02:00 | 132 | 13:00 | Sholosohor | 139 | 09:00 | 134 | 04:00
| Joydebpur | 145 | 15:00 | 140 | 11:00 | Shyampur | 138 | 05:00 | 135 | 00:00
| Joypurhat | 132 | 02:00 | 119 | 09:00 | Shyampur-230 | 140 | 18:30 | 135 | 00:00
| Juldah | 138 | 07:00 | 135 | 23:00 | Siddhirganj | 138 | 13:00 | 132 | 23:00
| Kabirpur | 139 | 19:30 | 130 | 11:00 | Sirajganj | 138 | 03:00 | 128 | 07:00
| Kachua | 139 | 18:00 | 132 | 11:00 | Sonargaon | 139 | 13:00 | 131 | 00:00
| Kaliakoir | N/A | N/A | N/A | N/A | Sreemongol | 139 | 08:00 | 135 | 11:00
| Kallyanpur | 137 | 02:00 | 133 | 13:00 | Sreepur | 137 | 02:00 | 132 | 11:00
| Kalurghat | 140 | 19:00 | 134 | 00:00 | Srinagar | 137 | 07:00 | 131 | 11:00
| Kamrangirchar | 138 | 06:00 | 132 | 11:00 | SSM | 142 | 09:00 | 138 | 23:00
| Kaptai | N/A | N/A | N/A | N/A | Sunamganj | 138 | 03:00 | 132 | 11:00
| Kazla | 136 | 18:30 | 128 | 13:00 | Sylhet | 140 | 04:00 | 135 | 11:00
| Keranigonj | 137 | 06:00 | 132 | 12:00 | Sylhet-132 | 141 | 04:00 | 135 | 11:00
| Khagrachori | 138 | 17:00 | 135 | 00:00 | Tangail | 135 | 06:00 | 130 | 11:00
| Khulna | 137 | 15:00 | 130 | 13:00 | Thakurgaon | 135 | 21:00 | 113 | 08:00
| Khulna(S) | 137 | 15:00 | 131 | 12:00 | TK | 140 | 09:00 | 135 | 03:00
| Khulshi | 138 | 21:00 | 134 | 23:00 | Tongi | 140 | 19:00 | 134 | 11:00
| Kishoreganj | 138 | 02:00 | 125 | 12:00 | Ullahpara | 139 | 02:00 | 131 | 12:00
| Kodda | 142 | 03:00 | 128 | 12:00 | Ullon | 136 | 07:00 | 132 | 12:00
| KSRM | 139 | 13:00 | 135 | 11:00 | Uttara | 135 | 07:00 | 131 | 11:00
| Kulaura | 141 | 04:00 | 137 | 12:00 | UttaraNew | 140 | 08:00 | 132 | 11:00
| Kurigram | 131 | 21:00 | 113 | 09:00 | Zigatola | 137 | 19:00 | 132 | 12:00
| Kushtia | 139 | 00:00 | 132 | 08:00

## L-Curve
Date | 2024-02-02
.
TIME | E-W INT.(Export) | EAST GRID | WEST GRID | TOTAL |  |  | DAILY LOAD CURVE
0:00 | 600 | 4145 | 3785 | 7930 |  |  |  | QF-LDC-11
0:30 | 580 | 4308 | 3702.5 | 8010.5 | Date: | 2024-02-02
1:00 | 560 | 4471 | 3620 | 8091
1:30 | 532 | 4432 | 3479.5 | 7911.5
2:00 | 504 | 4393 | 3339 | 7732
2:30 | 422 | 4304.5 | 3319.5 | 7624 | [5 empty] | Gen. at Eve. Peak | 9311 | 9311 MW (19:30 )
3:00 | 340 | 4216 | 3300 | 7516 | [6 empty] | 19:30
3:30 | 312 | 4228.5 | 3126.5 | 7355 | [5 empty] | Gen. at Day Peak | 9253 | 9253 MW (12:00 )
4:00 | 284 | 4241 | 2953 | 7194 | [6 empty] | 12:00
4:30 | 232 | 4159 | 2950.5 | 7109.5 | [5 empty] | Highest Generation | 9578
5:00 | 180 | 4077 | 2948 | 7025 | [6 empty] | 13:00
5:30 | 133 | 4173 | 3020 | 7193
6:00 | 86 | 4269 | 3092 | 7361
6:30 | 57 | 4385.5 | 3104.5 | 7490
7:00 | 28 | 4502 | 3117 | 7619
7:30 | 41 | 4673 | 3289.5 | 7962.5
8:00 | 54 | 4844 | 3462 | 8306
8:30 | 121 | 4881.5 | 3655.5 | 8537
9:00 | 188 | 4919 | 3849 | 8768
9:30 | 274 | 4888 | 3824.5 | 8712.5
10:00 | 360 | 4857 | 3800 | 8657
10:30 | 378 | 4845.5 | 3809.5 | 8655
11:00 | 396 | 4834 | 3819 | 8653
11:30 | 438 | 4994.5 | 3958.5 | 8953
12:00 | 480 | 5155 | 4098 | 9253
12:30 | 489 | 5114 | 4301.5 | 9415.5
13:00 | 498 | 5073 | 4505 | 9578
13:30 | 565 | 4814.5 | 4157.5 | 8972
14:00 | 632 | 4556 | 3810 | 8366
14:30 | 561 | 4515.5 | 3617 | 8132.5
15:00 | 490 | 4475 | 3424 | 7899
15:30 | 435 | 4458 | 3275 | 7733
16:00 | 380 | 4441 | 3126 | 7567
16:30 | 352 | 4410.5 | 3223 | 7633.5
17:00 | 324 | 4380 | 3320 | 7700
17:30 | 353 | 4656 | 3602 | 8258
18:00 | 382 | 4932 | 3884 | 8816
18:30 | 306 | 5086.5 | 3963 | 9049.5
19:00 | 230 | 5241 | 4042 | 9283
19:30 | 240 | 5240 | 4071 | 9311
20:00 | 300 | 5204 | 4099 | 9303 |  |  |  | Executive Engineer
20:30 | 356 | 5153.5 | 4139.5 | 9293 |  |  |  | Network Operation Division
21:00 | 412 | 5103 | 4180 | 9283
21:30 | 431 | 4960.5 | 4115 | 9075.5
22:00 | 450 | 4818 | 4050 | 8868 |  |  |  |  | Page 6 of 7
22:30 | 520 | 4611.5 | 3982 | 8593.5
23:00 | 590 | 4405 | 3914 | 8319
23:30 | 595 | 4275 | 3849.5 | 8124.5
24:00 | 600 | 4145 | 3785 | 7930
9311 MW (19:30 )
9253 MW (12:00 )

## En-Curve
DAILY ENERGY CURVE
Date | 2024-02-02 |  | Energy |  | 202980465
[14 empty] | Date: | 2024-02-02 | [5 empty] | QF-LDC-12
TIME | GAS | HVDC | P.GEN(GAS). | P.GEN(HSD) | P.GEN(HFO). | COAL | HYDRO | G.GEN(HSD) | G.GEN(HFO) | TRIPURA | SOLAR | WIND | SHORTAGE
0:00 | 1815 | 809 | 1843 | 0 | 85 | 3236 | 46 | 0 | 0 | 96 | 0 | 0 | 0
0:30 | 1853.5 | 762.5 | 1847.5 | 0 | 177 | 3223 | 46 | 0 | 8 | 93 | 0 | 0 | 0 |  |  | Date: | 43862
1:00 | 1892 | 716 | 1852 | 0 | 269 | 3210 | 46 | 0 | 16 | 90 | 0 | 0 | 0
1:30 | 1890 | 574.5 | 1855.5 | 0 | 260 | 3182.5 | 46 | 0 | 16 | 87 | 0 | 0 | 0 | [8 empty] | Total Energy | 202.9805 | 202.9805 | Total Energy Gen 202.980 MKWHr Energy Not Served 0.469 MKWHr Energy Requirement 203.449 MKWHr
2:00 | 1888 | 433 | 1859 | 0 | 251 | 3155 | 46 | 0 | 16 | 84 | 0 | 0 | 0 | [8 empty] | Energy not Served | 0.46856 | 0.46856
2:30 | 1884 | 433 | 1855.5 | 0 | 193 | 3121.5 | 46 | 0 | 8 | 83 | 0 | 0 | 0 | [8 empty] | Energy Requirement | 203.449 | 203.449
3:00 | 1880 | 433 | 1852 | 0 | 135 | 3088 | 46 | 0 | 0 | 82 | 0 | 0 | 0
3:30 | 1910.5 | 433 | 1732.5 | 0 | 116.5 | 3037.5 | 46 | 0 | 0 | 79 | 0 | 0 | 0
4:00 | 1941 | 433 | 1613 | 0 | 98 | 2987 | 46 | 0 | 0 | 76 | 0 | 0 | 0
4:30 | 1907 | 433 | 1518 | 0 | 122.5 | 3003.5 | 46 | 0 | 3.5 | 76 | 0 | 0 | 0
5:00 | 1873 | 433 | 1423 | 0 | 147 | 3020 | 46 | 0 | 7 | 76 | 0 | 0 | 0
5:30 | 1888.5 | 433 | 1430.5 | 0 | 247.5 | 3048.5 | 46 | 0 | 20 | 79 | 0 | 0 | 0
6:00 | 1904 | 433 | 1438 | 0 | 348 | 3077 | 46 | 0 | 33 | 82 | 0 | 0 | 0
6:30 | 1871.5 | 433 | 1432.5 | 0 | 522 | 3069.5 | 46 | 0 | 33 | 81 | 1.5 | 0 | 0 | [7 empty] | Coal
7:00 | 1839 | 433 | 1427 | 0 | 696 | 3062 | 46 | 0 | 33 | 80 | 3 | 0 | 0
7:30 | 1912 | 514 | 1530 | 0 | 762 | 3052 | 46 | 0 | 45 | 82 | 19 | 0.5 | 49.66 | [6 empty] | Oil
8:00 | 1985 | 595 | 1633 | 0 | 828 | 3042 | 46 | 0 | 57 | 84 | 35 | 1 | 99.32
8:30 | 1950.5 | 701.5 | 1723.5 | 0 | 795 | 3058 | 46 | 0 | 97.5 | 90 | 74.5 | 0.5 | 93.59
9:00 | 1916 | 808 | 1814 | 0 | 762 | 3074 | 46 | 0 | 138 | 96 | 114 | 0 | 87.86
9:30 | 1878.5 | 808 | 1798 | 0 | 720 | 3067 | 46 | 0 | 133.5 | 100 | 161.5 | 0 | 88.3375
10:00 | 1841 | 808 | 1782 | 0 | 678 | 3060 | 46 | 0 | 129 | 104 | 209 | 0 | 88.815
10:30 | 1860 | 855.5 | 1749.5 | 0 | 658 | 2994 | 46 | 0 | 142.5 | 104 | 245 | 0.5 | 85.95
11:00 | 1879 | 903 | 1717 | 0 | 638 | 2928 | 46 | 0 | 156 | 104 | 281 | 1 | 83.085
11:30 | 1893.5 | 903 | 1800.5 | 0 | 721.5 | 2988 | 46 | 0 | 195 | 107 | 294.5 | 4 | 59.0425
12:00 | 1908 | 903 | 1884 | 0 | 805 | 3048 | 46 | 0 | 234 | 110 | 308 | 7 | 35
12:30 | 1933 | 903 | 1932.5 | 0 | 934.5 | 3006.5 | 46 | 0 | 244 | 118 | 294.5 | 3.5 | 33.5
13:00 | 1958 | 903 | 1981 | 0 | 1064 | 2965 | 46 | 0 | 254 | 126 | 281 | 0 | 32
13:30 | 1958 | 903 | 1981 | 0 | 1064 | 2965 | 46 | 0 | 254 | 126 | 281 | 0 | 32
14:00 | 1958 | 903 | 1981 | 0 | 1064 | 2965 | 46 | 0 | 254 | 126 | 281 | 0 | 32
14:30 | 1904 | 809 | 1808 | 0 | 812 | 2779 | 46 | 0 | 236.5 | 111 | 233 | 0 | 31
15:00 | 1850 | 715 | 1635 | 0 | 560 | 2593 | 46 | 0 | 219 | 96 | 185 | 0 | 30
15:30 | 1847 | 714.5 | 1586.5 | 0 | 503 | 2580.5 | 46 | 0 | 219 | 93 | 143.5 | 0 | 15
16:00 | 1844 | 714 | 1538 | 0 | 446 | 2568 | 46 | 0 | 219 | 90 | 102 | 0 | 0
16:30 | 1842.5 | 714 | 1523.5 | 0 | 462 | 2649 | 46 | 0 | 239.5 | 92 | 65 | 0 | 0
17:00 | 1841 | 714 | 1509 | 0 | 478 | 2730 | 46 | 0 | 260 | 94 | 28 | 0 | 0
17:30 | 1874.5 | 754 | 1631 | 0 | 629.5 | 2837.5 | 46 | 0 | 370.5 | 101 | 14 | 0 | 0
18:00 | 1908 | 794 | 1753 | 0 | 781 | 2945 | 46 | 0 | 481 | 108 | 0 | 0 | 0
18:30 | 1944.5 | 794 | 1778 | 0 | 850 | 3087 | 46 | 0 | 444 | 106 | 0 | 0 | 0
19:00 | 1981 | 794 | 1803 | 0 | 919 | 3229 | 46 | 0 | 407 | 104 | 0 | 0 | 0
19:30 | 1982 | 794 | 1813 | 0 | 881 | 3287 | 46 | 0 | 404 | 104 | 0 | 0 | 0
20:00 | 1987 | 794 | 1820 | 0 | 849 | 3291 | 46 | 0 | 406 | 110 | 0 | 0 | 0
20:30 | 1995 | 828.5 | 1827 | 0 | 827 | 3296 | 46 | 0 | 362.5 | 111 | 0 | 0 | 0
21:00 | 2003 | 863 | 1834 | 0 | 805 | 3301 | 46 | 0 | 319 | 112 | 0 | 0 | 0
21:30 | 1947.5 | 883 | 1787.5 | 0 | 754.5 | 3275.5 | 46 | 0 | 273.5 | 108 | 0 | 0 | 0
22:00 | 1892 | 903 | 1741 | 0 | 704 | 3250 | 46 | 0 | 228 | 104 | 0 | 0 | 0
22:30 | 1861 | 903 | 1769 | 0 | 554.5 | 3230.5 | 46 | 0 | 127.5 | 102 | 0 | 0 | 0
23:00 | 1830 | 903 | 1797 | 0 | 405 | 3211 | 46 | 0 | 27 | 100 | 0 | 0 | 0
23:30 | 1822.5 | 856 | 1820 | 0 | 245 | 3223.5 | 46 | 0 | 13.5 | 98 | 0 | 0 | 0 |  |  | Max Temp. in Dhaka |  | 27.4°C
24:00 | 1815 | 809 | 1843 | 0 | 85 | 3236 | 46 | 0 | 0 | 96 | 0 | 0 | 0
Executive Engineer
Network Operation Division
Page 5 of 7
GAS
Oil
HVDC
COAL
HYDRO
SOLAR
Total Energy Gen 202.980 MKWHr Energy Not Served 0.469 MKWHr Energy Requirement 203.449 MKWHr
Shortage
Note on W13: Author:

## Generation
g | 2024-02-02
Si No | Unit | 1:00 | 2:00 | 3:00 | 4:00 | 5:00 | 6:00 | 7:00 | 8:00 | 9:00 | 10:00 | 11:00 | 12:00 | 13:00 | 14:00 | 15:00 | 16:00 | 17:00 | 18:00 | 18:30 | 19:00 | 19:30 | 20:00 | 21:00 | 22:00 | 23:00 | 24:00 | KWH
1 | Karnaphuli Hydro PP Unit-1, 2 & 3 | 46 | 46 | 46 | 46 | 46 | 46 | 46 | 46 | 46 | 46 | 46 | 46 | 46 | 46 | 46 | 46 | 46 | 46 |  | 46 | 46 | 46 | 46 | 46 | 46 | 46 | 1094400
2 | Karnaphuli Hydro PP Unit-4 & 5
3 | Chattogram TPP-1
4 | Chattogram TPP-2
5 | Raozan 25 MW PP | [5 empty] | 4 | 8 | 8 | 8 | 8 | 8 | 8 | 8 | 8 | 8 | 8 | 8 | 17 |  | 17 | 17 | 17 | 17 | 17 | 0 | 0 | 195451
| Teknaf 20MW PP (Solartech) | [6 empty] | 1 | 3 | 10 | 14 | 17 | 17 | 17 | 14 | 10 | 5 | 1 | [9 empty] | 103410
6 | Sikalbaha 225MW CCPP (Gas) | 204 | 204 | 204 | 204 | 204 | 204 | 204 | 205 | 204 | 206 | 205 | 206 | 204 | 204 | 204 | 205 | 204 | 204 |  | 204 | 204 | 204 | 204 | 206 | 204 | 206 | 4884902
7 | Sikalbaha 225MW CCPP(Oil)
8
9 | Sikalbaha 150MW GTPP
10 | Sikalbaha 150MW GTPP(Oil)
| Dohazari -Kalaish 100 MW Peaking | [8 empty] | 68 | 68 | 68 | 68 | 68 | 68 | 68 | 68 | 68 | 68 |  | 68 | 68 | 68 | 57 | 66 | 17 | 0 | 920077
12 | Hathazari 100 MW peaking PP | [7 empty] | 24 | 24 | 24 | 24 | 24 | 24 | 24 | 24 | 24 | 24 | 24 |  | 24 | 24 | 24 | 24 | 24 | 0 |  | 357072
| Sikalbaha 105 MW PP (Baraka Sikalbaha) | 17 | 17 |  |  | 10 | 17 | 17 | 17 | 17 | 17 | 17 | 17 | 17 | 17 | 17 | 17 | 17 | 17 |  | 17 | 17 | 17 | 17 | 17 | 17 | 0 | 377200
Daudkandi 200 MW PP (B.Trac)
14 | Titas 50 MW Peaking PP | [8 empty] | 13 | 16 | 25 | 27 | 32 | 32 | 16 | 16 | 16 | 25 |  | 25 | 25 | 25 | 25 | 25 |  | 0 | 312256
15 | 210 MW Siddhirgonj TPP
16 | Siddhirgonj 2*120 MW GTPP
17 | Siddhirganj 335 MW CCPP | 160 | 154 | 155 | 158 | 158 | 158 | 158 | 160 | 158 | 158 | 166 | 166 | 171 | 172 | 170 | 170 | 170 | 170 |  | 170 | 170 | 170 | 170 | 172 | 160 | 146 | 3963111
18 | Kodda 300 MW PP Unit-2 (Summit) | [6 empty] | 28 | 47 | 50 | 77 | 30 | 32 | 80 |  |  |  |  | 9 |  | 15 | [5 empty] | 0 | 456655
19 | Ashuganj 195 MW PP (APSCL-United) | 83 | 73 | 73 | 93 | 93 | 93 | 93 | 93 | 120 | 122 | 102 | 73 | 45 | 45 | 45 | 45 | 45 | 45 |  | 45 | 45 | 45 | 45 | 45 | 45 | 45 | 1706181
20 | Ghorasal TPP (Unit-1&2)
21 | Ghorasal Repowered CCPP:Unit-3 (GT
22 | Ghorasal Repowered CCPP Unit-4
23 | Ghorasal TPP Unit-5 | 180 | 180 | 180 | 180 | 180 | 180 | 180 | 180 | 180 | 180 | 180 | 180 | 180 | 180 | 180 | 180 | 180 | 180 |  | 180 | 180 | 180 | 180 | 180 | 180 | 180 | 4362750
24 | Ghorasal 6
25 | Ghorasal 365 MW CCPP Unit-7
26 | SS Power I | 383 | 328 | 287 | 292 | 288 | 282 | 282 | 304 | 320 | 320 | 320 | 382 | 415 | 440 | 459 | 415 | 353 | 357 |  | 378 | 383 | 380 | 381 | 380 | 380 | 380 | 8476362
28 | Ashuganj TPP Unit- 3
29 | Ashuganj TPP Unit- 4
30 | Ashuganj TPP Unit- 5
32 | Ashuganj 50 MW PP | 48 | 48 | 48 | 48 | 48 | 48 | 48 | 48 | 48 | 48 | 48 | 45 | 43 | 45 | 45 | 45 | 44 | 44 |  | 47 | 47 | 47 | 47 | 47 | 48 | 48 | 1115568
33 | Ashuganj 225 MW CCPP | 155 | 155 | 155 | 154 | 155 | 155 | 154 | 156 | 157 | 154 | 154 | 148 | 152 | 147 | 151 | 148 | 151 | 149 |  | 152 | 152 | 152 | 153 | 154 | 154 | 155 | 3734000
34 | Ashuganj 450 MW CCPP(South)
| Ashuganj 450 MW CCPP(North) | 285 | 285 | 285 | 340 | 290 | 290 | 330 | 275 | 290 | 290 | 310 | 285 | 295 | 310 | 290 | 310 | 290 | 285 |  | 285 | 285 | 290 | 290 | 285 | 300 | 310 | 7528000
Ashuganj 420 MW CCPP(East)
35 | Ashuganj 55 MW PP (Precision) | 54 | 32 | 32 | 18 | 10 | 10 | 10 | 22 | 37 | 54 | 55 | 53 | 53 | 47 | 49 | 23 | 10 | 12 |  | 34 | 47 | 48 | 50 | 52 | 53 | 55 | 874080
36 | Chandpur 150 MW CCPP
37 | Tongi 80 MW GTPP
38 | Haripur GTPP
39 | Haripur 412 MW CCPP
Meghnaghat Unique power
| Summit Meghanghat-2 589 MW(Gas) | 80 | 80 | 80 | 80 | 80 | 80 | 80 | 80 | 80 | 80 | 80 | 80 | 80 | 80 | 80 | 80 | 80 | 80 |  | 80 | 80 | 80 | 80 | 85 | 87 | 80 | 2035909
40 | Meghnaghat 450 MW CCPP(MPL) | 450 | 450 | 450 | 450 | 350 | 350 | 420 | 420 | 450 | 450 | 400 | 400 | 450 | 370 | 370 | 340 | 340 | 420 |  | 420 | 420 | 420 | 420 | 360 | 360 | 360 | 9351300
41 | Haripur 360 MW CCPP(HPL)
42 | RPCL 210MW CCPP | 76 | 76 | 94 | 94 | 94 | 94 | 73 | 73 | 72 | 36 | 36 | 36 | 34 | 34 | 34 | 55 | 71 | 70 |  | 72 | 74 | 73 | 74 | 76 | 84 | 94 | 1536960
43 | Sutiakhali 50 MW Solar PP | [6 empty] | 0 | 1 | 2 | 6 | 20 | 33 | 14 | 26 | 22 | 10 | 3 | [9 empty] | 140470
44 | Fenchugonj CCPP Phase-1 | 42 | 43 | 42 | 42 | 43 | 43 | 42 | 42 | 42 | 43 | 43 | 43 | 43 | 43 | 43 | 43 | 43 | 43 |  | 43 | 43 | 43 | 43 | 43 | 43 | 43 | 1010000
45 | Fenchugonj CCPP Phase-2 | 30 | 30 | 30 | 30 | 30 | 30 | 30 | 30 | 30 | 30 | 30 | 30 | 30 | 30 | 30 | 30 | 30 | 30 |  | 30 | 30 | 30 | 30 | 30 | 30 | 30 | 706440
46 | Shajibazar 330 MW CCPP
47 | Shahjibazar GTPP Unit- 8 & 9 | 60 | 60 | 40 | 40 | 50 | 60 | 30 | 59 | 40 | 40 | 40 | 58 | 57 | 57 | 40 | 40 | 40 | 59 |  | 60 | 59 | 59 | 59 | 40 | 40 | 41 | 1228512
48 | Shahjibazar 86 MW PP (Shahjibazar) | 86 | 86 | 86 | 86 | 86 | 86 | 86 | 86 | 84 | 81 | 84 | 86 | 86 | 86 | 40 | 20 | 20 | 84 |  | 84 | 84 | 84 | 84 | 84 | 84 | 84 | 1860480
Shahjibazar 100 MW GTPP
49 | Shahjibazar 50MW PP (EPL)
50 | Sylhet 225 MW CCPP
51 | Sylhet 20 MW GTPP | 20 | 20 | 20 | 20 | 20 | 20 | 20 | 20 | 20 | 20 | 20 | 20 | 20 | 20 | 20 | 20 | 20 | 20 |  | 20 | 20 | 20 | 20 | 20 | 20 | 20 | 487000
52 | Sylhet 50 MW PP (EPL)
53 | Sylhet 10MW PP (Desh) | 7 | 7 | 7 |  | 7 | 7 | 7 | 7 | 7 | 7 | 7 | 7 | 7 | 7 | 9 | 9 | 9 | 9 |  | 9 | 9 | 9 | 9 | 9 | 9 | 9 | 185220
54 | Hobiganj 11 MW PP Cofidence-E
55 | Fenchugonj 51 MW PP (Barakatullah) | 53 | 53 | 53 | 53 | 11 | 11 | 11 | 51 | 51 | 51 | 51 | 51 | 53 | 53 | 53 | 10 | 10 | 28 |  | 53 | 53 | 53 | 53 | 53 | 53 | 53 | 1032000
56 | Shahjahanulla 25 MW PP | 14 | 14 | 8 |  | 12 | 16 | 16 | 16 | 8 | 16 | 16 | 16 | 16 | 16 | 16 | 16 | 16 | 16 |  | 16 | 16 | 16 | 16 | 16 | 16 | 16 | 340320
57 | Bibiana-II 341 MW CCPP (Summit) | 270 | 290 | 290 | 300 | 290 | 305 | 295 | 290 | 290 | 285 | 285 | 310 | 300 | 280 | 285 | 290 | 310 | 290 |  | 280 | 290 | 280 | 300 | 275 | 280 | 300 | 7134000
| Bibiyana South 400 MW | 350 | 350 | 350 | 320 | 320 | 335 | 280 | 400 | 370 | 360 | 360 | 400 | 400 | 360 | 365 | 320 | 320 | 370 |  | 400 | 400 | 400 | 380 | 320 | 280 | 260 | 8349300
58 | Nababganj 55 MW PP (Southern power ) | [16 empty] | 17 | 17 |  | 17 | 17 | 17 |  |  |  | 0 | 65140
59 | Tangail Palli Power Gen 22 MW | [16 empty] | 3 | 6 |  | 6 | 6 | 6 | 6 | 6 | 6 | 0 | 41280
60 | Barabkunda 22 MW PP (Regent) | 15 | 15 | 14 | 14 | 14 | 14 | 14 | 14 | 15 | 16 | 17 | 17 | 18 | 18 | 18 | 18 | 18 | 18 |  | 18 | 18 | 18 | 18 | 18 | 17 | 17 | 382992
61 | Narshingdi 22 MW PP (Doreen)
62 | Tangail 22 MW PP (Doreen)
63 | Impoprt (Tripura) | 90 | 84 | 82 | 76 | 76 | 82 | 80 | 84 | 96 | 104 | 104 | 110 | 126 | 112 | 96 | 90 | 94 | 108 |  | 104 | 104 | 110 | 112 | 104 | 100 | 96 | 2304000
64 | Malancha, Ctg. EPZ (United) | 44 | 42 | 42 | 42 | 42 | 42 | 30 | 36 | 38 | 33 | 34 | 34 | 34 | 34 | 33 | 35 | 35 | 40 |  | 42 | 42 | 42 | 42 | 42 | 42 | 42 | 852800
65 | Feni 22 MW PP (Doreen) | 18 | 18 | 18 | 18 | 18 | 18 | 18 | 18 | 18 | 18 | 18 | 18 | 18 | 18 | 18 | 18 | 18 | 18 |  | 18 | 18 | 18 | 18 | 18 | 18 | 16 | 431820
66 | Feni 11 MW PP (Doreen) | 10 | 10 | 10 | 10 | 10 | 10 | 10 | 10 | 10 | 10 | 10 | 10 | 10 | 10 | 10 | 10 | 10 | 10 |  | 8 | 8 | 8 | 8 | 8 | 8 | 8 | 219060
67 | Jangalia 33 MW PP (Summit) | 33 | 33 | 33 | 33 | 33 | 33 | 33 | 33 | 33 | 33 | 29 | 33 | 33 | 33 | 33 | 33 | 33 | 33 |  | 33 | 33 | 33 | 33 | 33 | 33 | 33 | 803700
68 | Cumilla 25 MW PP (Summit) | 11 | 11 | 12 | 12 | 12 | 12 | 12 | 12 | 12 | 12 | 12 | 12 | 12 | 12 | 12 | 12 | 12 | 15 |  | 15 | 15 | 15 | 15 | 15 | 16 | 16 | 324370
69 | Summit Ashulia | 19 | 19 | 19 | 19 | 19 | 19 | 19 | 19 | 19 | 19 | 19 | 19 | 19 | 19 | 19 | 19 | 19 | 19 |  | 19 | 19 | 19 | 19 | 19 | 19 | 19 | 456000
70 | Summit Madhabdi | 21 | 21 | 21 | 21 | 21 | 21 | 21 | 21 | 21 | 21 | 21 | 21 | 12 | 12 | 12 | 12 | 12 | 12 |  | 21 | 21 | 21 | 21 | 21 | 22 | 22 | 454320
71 | Maona 33 MW PP(Summit) | 25 | 25 | 25 | 25 | 25 | 25 | 25 | 25 | 25 | 25 | 25 | 25 | 25 | 25 | 25 | 25 | 25 | 25 |  | 30 | 30 | 30 | 30 | 30 | 30 | 30 | 636200
72 | Rupganj 33 MW PP(Summit) | 21 | 22 | 22 | 22 | 22 | 24 | 24 | 24 | 16 | 8 | 22 | 22 | 28 | 28 | 30 | 30 | 30 | 30 |  | 32 | 32 | 33 | 33 | 33 | 0 | 0 | 561300
73 | Ghorashal 108 MW PP (Regent) | 12 | 12 | 12 | 12 | 12 | 12 | 12 | 12 | 12 | 12 | 12 | 12 | 12 | 12 | 12 | 12 | 12 | 12 |  | 12 | 12 | 12 | 12 | 12 | 12 | 12 | 303181
| Feni Lanka Power | [17 empty] | 2 |  | 22 | 34 | 34 | 34 | 34 | 2 | 0 | 150480
| Chowmuhani 113 MW | [6 empty] | 17 | 37 | 38 | 39 | 39 | 39 | 39 | 38 | 9 | 9 | 9 | 15 |  | 57 | 57 | 58 | 58 | 58 | 52 | 0 | 698040
| Manikgonj 162MW PP(MPGL) | [10 empty] | 17 | 17 | 17 | [6 empty] | 17 | 17 |  |  |  |  | 0 | 93600
77 | Siddhirganj 100 PP(Dutch Bangla) | [5 empty] | 6 | 52 | 68 |  |  |  | 36 | 92 |  |  |  | 1 | 9 |  | 20 | 9 | 9 | 9 | 9 |  | 0 | 360960
78 | Gazipur 52 MW PP | [5 empty] | 8 | 8 | 8 | 8 | 8 | 8 | 8 | 8 | 8 | 8 | 8 | 8 | 17 |  | 17 | 17 | 17 | 17 | 17 |  |  | 192960
79 | Kodda 150 MW PP | 16 | 16 |  |  |  | 16 | 16 | 16 | 16 | 16 |  | 16 | 16 | 16 | 16 | 16 | 16 | 98 |  | 98 | 98 | 98 | 32 | 16 | 10 | 0 | 562080
80 | Jamalpur 95 MW PP(Powerpac)
81 | Jangalia 52 MW PP (Lakdanavi) | [5 empty] | 8 | 16 | 16 | 8 | 8 | 8 | 8 | 8 | 8 | 8 | 8 | 8 | 8 |  | 8 | 8 | 8 | 8 | 8 |  |  | 175392
| Gazipur 100 MW PP | [5 empty] | 5 | 17 | 17 | 17 | 17 | 17 | 17 | 17 | 17 | 17 |  |  | 17 | [7 empty] | 0 | 189120
| Kaptai 7 MW Solar PP | [7 empty] | 0 | 0 | 0 | 0 | 0 | 1 | 3 | 2 | 1 | 0 | [9 empty] | 9000
| Jodiac Power | [8 empty] | 4 | 17 | 17 | 17 | 17 |  |  |  |  | 0 |  | 17 | 17 |  |  |  |  | 0 | 124764
| Karnaphuli Power Ltd. | 17 | 17 | 17 | 17 | 17 | 17 | 17 | 17 | 17 | 25 | 29 | 17 | 17 | 17 | 17 | 17 | 17 | 17 |  | 17 | 17 | 17 | 17 | 17 | 17 | 17 | 444944
82 | Madanganj 102 PP(Summit) | [5 empty] | 1 | 58 | 82 | 82 | 81 | 82 | 81 | 81 | 81 | 80 | 25 | 17 | 17 |  | 17 | 17 | 17 | 17 | 17 | 10 | 0 | 791006
83 | Pagla (DPA )
84 | B.Baria (Aggreko) 85MW
85 | Keraniganj 100 MW PP (Powerpac) | [5 empty] | 13 | 13 | 13 | 13 | 13 | 13 | 13 | 13 | 13 | 13 | [10 empty] | 0 | 116965
86 | Meghnaghat CCPP ( Summit)
87 | Meghnaghat 100 MW(IEL) | 8 | 9 |  |  |  | 4 | 63 | 85 | 85 | 41 | 9 | 30 | 81 | 67 |  |  |  | 7 |  | 18 | 9 | 9 | 9 | 8 |  | 0 | 533760
| Meghnaghat 104 MW PP (OPCL) | 54 | 54 | 53 | 36 | 17 | 17 | 17 | 17 | 17 | 17 | 17 | 17 | 17 | 17 | 17 | 17 |  | 15 |  | 50 | 54 | 52 | 53 | 53 | 34 | 17 | 698880
88 | Ghorashal 78.5 MW PP(MAX)
90 | Ashuganj 53MW PP (United)
91 | Juldah 100 MW Unit-1 (Acorn) | [5 empty] | 25 | 25 | 25 | 25 | 25 | 25 | 25 | 25 | [12 empty] | 0 | 184200
92 | Fenchuganj 44 MW (Energyprima) | 47 | 47 | 47 | 47 | 10 | 10 | 10 | 40 | 47 | 48 | 48 | 48 | 48 | 48 | 45 | 10 | 10 | 10 |  | 38 | 45 | 42 | 48 | 48 | 48 | 48 | 905832
93 | Ashuganj 51 MW PP (Midland) | 43 | 43 | 43 | 43 | 43 | 43 | 43 | 43 | 43 | 5 | 5 | 13 | 43 | 5 | 5 | 5 | 5 | 5 |  | 25 | 25 | 25 | 35 | 35 | 35 | 43 | 750316
94 | Gagnagar 102 MW PP (Digital Power) | 24 | 24 | 24 | 24 | 25 | 25 | 25 | 25 | 25 | 25 | 42 | 50 | 50 | 50 | 50 | 50 | 50 | 64 |  | 64 | 64 | 64 | 64 | 64 | 10 | 0 | 933120
95 | Patenga 50MW PP (Baraka) | 6 | 6 | 6 | 6 | 6 | 6 | 6 | 6 | 6 | 6 | 6 | 6 | 6 | 6 | 6 | 6 | 6 | 6 |  | 6 | 6 | 6 | 6 | 6 | 6 | 2 | 150240
96 | Chattogram 108 MW PP (ECPV) | [10 empty] | 0 | [14 empty] | 0
97 | katpotti 52 MW | [25 empty] | 0 | 0
98 | Bosila 108 MW PP(CLC)
99 | Madanganj-55 MW PP(Summit) | [9 empty] | 1 | 15 | 15 | 15 | 15 | 15 | 15 | 15 | 22 |  | 20 | 15 | 15 | 15 | 15 | 15 | 0 | 225675
100 | Manikganj 55 MW PP (Northern) | [17 empty] | 17 |  | 35 | 17 | 17 |  |  |  | 0 | 66672
101 | Kushiara 163 MW CCPP (KP) | 130 | 130 | 130 | 163 | 163 | 163 | 130 | 130 | 130 | 130 | 130 | 163 | 163 | 130 | 130 | 130 | 130 | 130 |  | 163 | 130 | 130 | 130 | 130 | 130 | 130 | 3549109
102 | Sarishabari 3 MW Solar Plant | [6 empty] | 0 | 0 | 0 | 1 | 1 | 1 | 1 | 1 | 1 | 0 | 0 | [9 empty] | 8000
103 | Kamalaghat 54 MW PP(Banco Energy) | [16 empty] | 11 | 17 |  | 17 | 17 | 17 |  |  |  | 0 | 64764
104 | Keranigonj 300 MW PP (APR)
105 | Bramhangoan 100 MW PP (Aggreko)
106 | Mymensingh 200 MW PP (United) | [5 empty] | 10 | 56 | 56 | 56 | 56 | 56 | 58 | 58 | 58 | 58 | 67 | 67 | 67 |  | 67 | 67 | 67 | 67 | 9 |  | 0 | 948000
112 | Aurahati 100MW PP (Aggreko)
114 | Kodda 149 MW PP Unit-1 (Summit) | 34 | 34 | 20 |  |  | 4 | 17 | 17 | 17 | 17 | 17 | 17 | 17 | 17 | 17 | 17 | 17 | 20 |  | 11 | 19 | 22 | 25 | 25 | 23 | 14 | 437472
115 | Juldah 100 MW PP Unit-3 (Acorn) | 25 | 25 |  |  | 25 | 25 | 25 | 25 | 25 | 25 | 25 | 25 | 25 | 25 | 25 | 25 | 25 | 25 |  | 25 | 25 | 25 | 25 | 25 | 25 | 0 | 547200
116 | Chandpur 200 MW (Desh energy) | 17 | 17 |  |  | 7 | 17 | 17 | 17 | 17 | 17 | 17 | 17 | 17 | 17 | 17 | 17 | 17 | 17 |  | 17 | 17 | 17 | 17 | 17 | 17 | 0 | 369120
117 | Ashuganj 150 MW PP (Midland) | 8 | 6 | 6 | 6 | 6 | 5 | 6 | 6 | 6 | 5 | 6 | 6 | 6 | 6 | 6 | 5 | 6 | 8 |  | 12 | 25 | 26 | 25 | 26 | 23 | 18 | 250909
118 | Bibiyana-III 400 MW CCPP
| Jamalpur 115 MW PP (United) | 9 | 9 | 9 | 9 | 9 | 9 | 9 | 9 | 9 | 9 | 9 | 9 | 9 | 9 | 9 | 9 | 9 | 9 |  | 9 | 9 | 9 | 9 | 9 | 9 | 0 | 229200
| Anwara 300 MW PP (United) | [5 empty] | 16 | 16 | 16 | 16 | 15 | 15 | 45 | 100 | 15 | 15 | 15 | 15 | 30 |  | 45 | 45 | 45 | 45 | 45 |  | 0 | 637309
| Juldah unit-2 (Acorn) | 25 | 25 |  |  | 25 | 25 | 25 | 25 | 25 | 25 | 25 | 25 | 25 | 25 | 25 | 25 | 25 | 25 |  | 25 | 25 | 25 | 25 | 25 | 25 | 0 | 528960
| Anlima Energy Ltd. | [11 empty] | 13 | 17 | 17 | 17 | 17 | 17 | 17 |  | 17 | 17 | 17 | 17 | 17 | 17 | 0 | 225818
| Bhairob 54.5 MW | [19 empty] | 1 | 17 | 17 | 17 | 17 | 17 | 17 | 100080
| Spectra Solar Plant Ltd. | [6 empty] | 0 | 2 | 4 | 11 | 24 | 27 | 29 | 25 | 17 | 9 | 2 | [9 empty] | 149832
| Chandpur 115(Doreen) | [17 empty] | 14 |  | 18 | 18 | 18 | 18 |  |  | 0 | 81600
| Kanchan Purbachal Power Generation Ltd. | [10 empty] | 5 | 17 | 17 | 17 | 17 | 17 | 17 | 17 | [8 empty] | 134280
| Mirsharai 150 MW (Oil) |  |  |  |  | 7 | 17 | 17 | 17 | 17 |  |  | 35 | 35 | 35 | 17 | 17 | 17 | 90 |  | 53 | 53 | 53 | 53 | 17 |  | 0 | 505164
Mirsharai 150 MW (Gas)
| Cox's Bazar Wind | 0 | 0 | 0 | 0 | 0 | 0 | 0 | 1 | 0 | 0 | 1 | 7 | 0 | 0 | 0 | 0 | 0 | 0 |  | 0 | 0 | 0 | 0 | 0 | 0 | 0 | 9120
| Matarbari 2*600 MW (CPGCL) | 536 | 538 | 536 | 538 | 538 | 538 | 534 | 537 | 535 | 536 | 536 | 537 | 156 | 156 | 289 | 562 | 566 | 566 |  | 566 | 567 | 566 | 567 | 565 | 567 | 567 | 12472727
120 | Eastern Zone Total | 4471 | 4393 | 4216 | 4241 | 4077 | 4269 | 4502 | 4844 | 4919 | 4857 | 4834 | 5155 | 5073 | 4556 | 4475 | 4441 | 4380 | 4932 |  | 5241 | 5240 | 5204 | 5103 | 4818 | 4405 | 4145 | 113302219
121
122
123 | Khulna 60MW
124 | Khulna 115 MW PP (KPCL-1 & 3)
| Khulna 115 PP MW (KPCL-2) | [25 empty] | 0 | 0
125 | Khulna 330 MW CCPP (GAS)
126 | Khulna 330 MW CCPP (OIL)
127 | Khulna (Aggreeco) 55MW
128 | Faridpur 50 MW Peaking PP | [16 empty] | 39 | 53 |  | 17 | [6 empty] | 95520
Khulna 225 MW CCPP
Kulna 225 MW CCPP (GAS)
129 | Rupsha 105 MW PP (Orion rupsha) | 17 |  |  |  |  | 35 | 70 | 90 | 92 | 56 | 35 | 35 | 56 | 56 | 56 | 35 | 35 | 47 |  | 35 | 35 | 35 | 35 | 17 |  | 0 | 889440
130 | Mongla Orion 100 MW Solar PP | [7 empty] | 4 | 36 | 61 | 73 | 64 | 61 | 46 | 36 | 28 | 8 | [9 empty] | 413280
131 | Rampal 1320 MW (BIFPCL) | 726 | 715 | 726 | 719 | 734 | 728 | 729 | 733 | 725 | 727 | 726 | 725 | 717 | 356 | 354 | 355 | 578 | 690 |  | 725 | 724 | 721 | 720 | 723 | 699 | 715 | 16276363
132 | United Payra Power Ltd. | [6 empty] | 6 | 17 | 17 |  |  | 17 | 17 | 17 | 17 | 17 | 17 | 35 | [7 empty] | 0 | 182400
133 | Bhola Nutan Biddut BD LTD (GAS) | 180 | 180 | 180 | 220 | 220 | 220 | 180 | 220 | 180 | 180 | 180 | 180 | 220 | 180 | 180 | 180 | 180 | 180 |  | 200 | 200 | 200 | 200 | 200 | 200 | 200 | 4867009
Bhola Nutan Biddut BD LTD (OIL)
| Barisal 110 MW PP (Summit ) | [16 empty] | 16 | 16 |  | 16 | 16 | 16 | 16 | 16 | 16 | 0 | 121536
Barisal GT PP Unit-1& 2
136 | Barisal 307 MW | 150 | 150 | 150 | 150 | 150 | 150 | 150 | 150 | 150 | 150 | 150 | 150 | 150 | 150 | 150 | 150 | 150 | 158 |  | 200 | 200 | 200 | 200 | 200 | 200 | 200 | 3905500
137 | Bhola 95 MW PP (Aggreko)
| Bhola 225 MW CCPP | 90 | 90 | 90 | 132 | 90 | 90 | 90 | 137 | 120 | 90 | 90 | 90 | 130 | 100 | 80 | 80 | 80 | 80 |  | 100 | 100 | 100 | 134 | 100 | 100 | 100 | 2383000
140 | Bhola 33 MW PP (Venture) | 7 | 6 | 6 | 6 | 6 | 6 | 5 | 5 | 5 | 4 | 4 | 4 | 5 | 4 | 3 | 3 | 3 | 6 |  | 6 | 6 | 7 | 7 | 7 | 7 | 7 | 135422
141 | Noapara 100 MW PP (Bangla Trac)
142 | Noapara 40 MW PP (Khanjahan Ali) | [16 empty] | 8 | 8 | [7 empty] | 0 | 15375
143 | Gopalganj 100 MW Peaking PP | [9 empty] | 5 | 14 | 22 | 29 | 28 | 28 | 28 | 30 | 43 | [8 empty] | 233600
144 | Bheramara GTPP Unit-3
145 | Madhumati 100 MW PP
146 | Bheramara HVDC | 716 | 433 | 433 | 433 | 433 | 433 | 433 | 595 | 808 | 808 | 903 | 903 | 903 | 903 | 715 | 714 | 714 | 794 |  | 794 | 794 | 794 | 863 | 903 | 903 | 809 | 17707636
147 | Bheramara 410 MW CCPP
148 | Payra 1320 MW | 480 | 490 | 450 | 350 | 370 | 440 | 420 | 380 | 410 | 440 | 400 | 460 | 590 | 550 | 480 | 400 | 390 | 400 |  | 480 | 530 | 540 | 550 | 500 | 480 | 490 | 12284800
149
150 | Barapukuria TPP Unit-1
151 | Barapukuria TPP Unit-2
152 | Barapukuria 275 MW TPP Unit-3 | 170 | 170 | 170 | 170 | 170 | 170 | 170 | 170 | 170 | 170 | 170 | 170 | 170 | 170 | 170 | 170 | 170 | 170 |  | 170 | 170 | 170 | 170 | 170 | 170 | 170 | 4133200
153 | Baghabari 71 MW GTPP
156 | Baghabari 100 MW GTPP
| Baghabari 50 MW Peaking PP | [26 empty] | 413
| Sirajgonj 6.55 MW Solar | [6 empty] | 0 | 0 | 0 | 1 | 3 | 4 | 2 | 3 | 2 | 1 | 0 | [9 empty] | 18120
157 | Sirajgonj 225MW CCPP Unit-1 (Gas)
158 | Sirajgonj 225MW CCPP Unit-1(Oil)
Sirajgonj 225 MW CCPP Unit-2 (Gas)
Sirajgonj 225 MW CCPP Unit-2 (Oil)
159 | Sirajgonj 225MW CCPP Unit-3 (Gas)
Sirajgonj 225MW CCPP Unit-3 (Oil)
| Sirajgonj 400 MW CCPP Unit-4 | 306 | 328 | 321 |  |  |  | 15 | 98 | 240 | 240 | 240 | 370 | 382 | 348 | 296 | 346 | 310 | 402 |  | 312 | 325 | 343 | 319 | 304 | 352 | 375 | 6420764
160 | Sirajgonj 400MW CCPP Unit-4 (Oil)
161 | Bera 70 MW Peaking PP
162 | Bogra 22 MW PP (GBB)
163 | Bogura 20 MW PP (Energyprima)
164 | Ullapara 11 MW PP (Summit) | 5 | 5 | 5 | 5 | 5 | 5 | 8 | 8 | 8 | 8 | 8 | 8 | 8 | 8 | 5 | 5 | 5 | 8 |  | 8 | 8 | 8 | 8 | 8 | 8 | 5 | 165204
165 | Amnura 50 MW PP(Sinha) | [6 empty] | 14 | 14 | 14 | 14 | 14 | 14 | 28 | [12 empty] | 0 | 113960
166 | Katakhali 50 MW PP (Northern) | [5 empty] | 42 | 42 | 42 | 42 | 8 | 8 | 34 | 42 |  |  |  |  | 8 | [8 empty] | 245498
167 | Katakhali 50 MW Peaking PP | [17 empty] | 8 |  | 40 | 48 | 50 | 40 | 30 |  |  | 155091
168 | Santahar 50 MW Peaking PP | [17 empty] | 22 |  | 32 | 38 | 38 | 38 |  |  |  | 108100
169 | Natore 52 MW PP (Rajlanka) | 8 | 8 | [9 empty] | 8 | 8 | [11 empty] | 8 | 0 | 40522
170 | Chapainawabganj 100 MW Peaking PP | [10 empty] | 25 | 42 | 50 | 50 | 50 | 50 | 50 | 50 |  | 50 | 50 | 50 | 50 | 50 |  | 0 | 548384
171 | Baghabari 200 MW PP (Paramount)
| Bagura 113 MW PP (Confidence)-2 | [10 empty] | 1 | 6 | 8 | 12 | 16 |  |  | 10 | [7 empty] | 0 | 105600
172 | Confidence Power Bogura Unit-1 113 MW | [17 empty] | 35 |  | 35 | [5 empty] | 0 | 62304
173 | Rangpur 20 MW GTPP
175 | Saidpur 20 MW GTPP
176 | Rangpur 113 MW PP (Confidence) | [5 empty] | 4 | 6 | 6 | 6 | 6 | 6 | 6 | 6 |  |  |  |  | 40 |  | 40 | 42 | 41 | 42 | 35 |  | 0 | 241056
177 | Sympa Solar Power 8MW | [6 empty] | 0 | 1 | 2 | 3 | 3 | 3 | 4 | 4 | 4 | 2 | 1 | [9 empty] | 26761
178 | Energypac Power Venture Thakurgaon Ltd. | [17 empty] | 17 |  | 72 | 72 | 72 | 75 | 75 | 56 | 0 | 357696
| Intraco Solar 30 MW | [6 empty] | 0 | 4 | 10 | 17 | 23 | 25 | 24 | 11 | 15 | 8 | 2 | 0 | [8 empty] | 138611
| Adani Power Jharkhanda Ltd | 765 | 764 | 769 | 768 | 770 | 769 | 777 | 768 | 764 | 717 | 626 | 624 | 767 | 715 | 691 | 516 | 523 | 604 |  | 710 | 713 | 714 | 713 | 712 | 715 | 714 | 16541861
178 | Teesta Solar Limited | [6 empty] | 2 | 20 | 50 | 95 | 117 | 134 | 128 | 99 | 76 | 38 | 11 | [9 empty] | 744220