## Forecast
[5 empty] | Power Grid Company of Bangladesh Ltd. | [10 empty] | QF-LDC-07
|  |  | Report on Forecasted Generation & Demand of national grid on | [6 empty] | 2024-02-05 | Monday
|  | Date (day): | 2024-02-05 |  | Monday
| Probable Maximum |  | Generation : |  | (a) At Day Peak Hour : | 10187.6 | MW |  |  | (b) At Evening Peak Hour : |  | 11007 | MW
Sl. | [6 empty] | Present | Actual Generation |  | Forecasted Available Gen. on |  | Ev. Peak Gen.Shortage |  | Plants under |  | Probable
No. | Name of the Power Station |  | Fuel | Producer | Installed Capacity |  | Capacity | On | 2024-02-04 | 2024-02-05 | during | for Fuel | for plant. S/D | Shut down (date)/ |  | Start up
[8 empty] | Day Peak | Ev. Peak | Day Peak | Ev. Peak | Limitation | M/C Problem | Remarks |  | Date
[5 empty] | Unit No. X Capacity | MW | MW | MW | MW | MW | MW | MW | MW
1 | Ghorasal Repowered CCPP:Unit-3 (GT |  | Gas | PDB | 1*260 | 260 | 260 | 0 | 0 | 0 | 0 |  | 260 | Under maint.
2 | Ghorasal Repowered CCPP Unit-4 |  | Gas | PDB | 1*210 | 210 | 180 | 180 | 30 | 190 | 190 | -10 |  | Gas shortage
| Ghorasal TPP Unit-5 |  | Gas | PDB | 1*210 | 210 | 190 | 0 | 0 | 0 | 0 |  | 190 | Under maint.
3 | Ghorasal 365 MW CCPP Unit-7 |  | Gas | PDB | 1*243+1*122 | 365 | 365 | 0 | 0 | 0 | 0 |  | 365 | Air Compressor problem
| Ghorashal 78.5 MW PP(MAX) |  | Gas | QRPP | 2*40 | 0 | 0 | 0 | 0 | 0 | 0 |  |  | Contract Expired
4 | Ghorashal 108 MW PP (Regent) |  | Gas | IPP | 34*3.35 | 108 | 108 | 12 | 12 | 12 | 12 | 96 |  | Gas shortage
5 | Haripur GTPP |  | Gas | SBU, PDB | 2*32 | 32 | 20 | 0 | 0 | 0 | 0 |  | 20 | Under maint.
6 | Haripur 412 MW CCPP |  | Gas | EGCB | 1*273+1*139 | 412 | 412 | 0 | 0 | 0 | 0 | 412 |  | Under Maint. |  | 2024-02-12
7 | Haripur 360 MW CCPP(HPL) |  | Gas | IPP | 1*235+1*125 | 360 | 0 | 0 | 0 | 0 | 0 |  |  | Contract Expired
8 | Meghnaghat 450 MW CCPP(MPL) |  | Gas | IPP | 2*150+1*150 | 450 | 450 | 450 | 450 | 450 | 450
9 | Meghnaghat 100 MW(IEL) |  | HFO | NENP | 12*8.9 | 100 | 100 | 84 | 62 | 80 | 80 | 20 |  | Fuel shortage
10 | Meghnaghat CCPP(Summit) |  | Gas | IPP | 2*110+1*110 | 335 | 335 | 0 | 0 | 0 | 0 | 335 |  | Gas shortage
11 | Madanganj 102 PP(Summit) |  | HFO | NENP | 6*17 | 102 | 102 | 80 | 62 | 80 | 80 | 22 |  | Engine problem
12 | Madanganj-55 MW PP(Summit) |  | HFO | IPP | 3*17.08+1*11.3 | 55 | 55 | 15 | 15 | 15 | 15 | 40 |  | Fuel shortage
13 | Keraniganj 100 MW PP (Powerpac) |  | HFO | NENP | 8*13.45 | 100 | 75 | 0 | 5 | 25 | 25 | 50 |  | Fuel shortage
14 | Narshingdi 22 MW PP (Doreen) |  | Gas | SIPP, REB | 8*2.90 | 22 | 22 | 0 | 0 | 0 | 0 |  |  | Contract Expired
15 | 210 MW Siddhirgonj TPP |  | Gas | PDB | 1*210 | 210 | 115 | 0 | 0 | 0 | 0 |  | 115 | Under maint.
16 | Siddhirgonj 2*120 MW GTPP |  | Gas | EGCB | 2*105 | 210 | 210 | 0 | 0 | 0 | 0 | 210 |  | Gas shortage
17 | Siddhirganj 100 PP(Dutch Bangla) |  | HFO | NENP | 12*8.9 | 100 | 100 | 52 | 92 | 75 | 85 |  | 15 | Engine problem
18 | Siddhirganj 335 MW CCPP |  | Gas | EGCB | 1*217+118 | 335 | 335 | 179 | 178 | 170 | 170 |  | 165 | Machine problem
19 | Gagnagar 102 MW PP (Digital Power) |  | HFO | IPP | 12*8.924 | 102 | 102 | 25 | 82 | 58 | 91 |  | 11 | Engine problem
20 | Katpotti 52 MW PP (Sinha) |  | HFO | IPP | 7*7.9 | 51 | 0 | 0 | 0 | 0 | 0 | 51 |  | Fuel shortage
21 | Kamalaghat 54 MW PP(Banco Energy) |  | HFO | IPP | 3*18 | 54 | 54 | 0 | 17 | 0 | 17 | 37 |  | Fuel shortage
22 | Kodda 150 MW PP |  | HFO | BPDB-RPCL | 9*17.06 | 149 | 149 | 16 | 98 | 16 | 98 | 51 |  | Fuel shortage
23 | Manikganj 55 MW PP (Northern) |  | HFO | IPP | 3*19.3 | 55 | 55 | 0 | 35 | 0 | 35 | 20 |  | Fuel shortage
24 | Nababganj 55 MW PP (Southern power ) |  | HFO | IPP | 3*19.3 | 55 | 55 | 0 | 17 | 0 | 17 | 38 |  | Fuel shortage
25 | Bosila 108 MW PP(CLC) |  | HFO | IPP | 12*8.775+1*3.5 | 108 | 0 | 0 | 0 | 0 | 0
26 | Summit Power,(Madhabdi+Ashulia) |  | Gas | SIPP,REB | 3*3.67+4*8.73 | 80 | 80 | 19 | 41 | 41 | 41 |  | 39 | Engine problem
27 | Maona 33 MW PP(Summit) |  | Gas | SIPP,REB | 4*8.73 | 33 | 33 | 33 | 33 | 33 | 33
28 | Rupganj 33 MW PP(Summit) |  | Gas | SIPP,REB | 4*8.73 | 33 | 33 | 30 | 32 | 33 | 33
29 | Gazipur 52 MW PP |  | HFO | RPCL | 6*8.9 | 52 | 52 | 8 | 17 | 8 | 17 | 35 |  | Fuel shortage
30 | Tongi 80 MW GTPP |  | Gas | PDB | 1* 105 | 105 | 105 | 0 | 0 | 0 | 0 | 105 |  | Gas shortage
31 | Kodda 300 MW PP Unit-2 (Summit) |  | HFO | IPP | 18*17.076 | 300 | 300 | 80 | 105 | 80 | 130 | 170 |  | Fuel shortage
| Bramhangoan 100 MW PP (Aggreko) |  | HSD | IPP | 114*0.959 | 0 | 0 | 0 | 0 | 0 | 0 |  |  | Contract Expired
| Aurahati 100MW PP (Aggreko) |  | HSD | IPP | 0.85*23+0.95*91 | 0 | 0 | 0 | 0 | 0 | 0 |  |  | Contract Expired
32 | Kodda 149 MW PP Unit-1 (Summit) |  | HFO | IPP | 8*18.45+8.97 | 149 | 149 | 35 | 51 | 35 | 51 | 98 |  | Fuel shortage
33 | Gazipur 100 MW PP |  | HFO | RPCL | 6*17.5 | 105 | 105 | 17 | 105 | 17 | 105
34 | Meghnaghat 104 MW PP (OPCL) |  | HFO | IPP | 18.5*6 | 104 | 104 | 17 | 53 | 53 | 53 | 51 |  | Fuel shortage
35 | Manikgonj 162MW PP(MPGL) |  | HFO | IPP | 9*18 | 162 | 162 | 17 | 17 | 17 | 17 | 145 |  | Fuel shortage
36 | Spectra Solar Plant Ltd. |  | Solar | IPP | 35 | 35 | 35 | 30 | 0 | 35 | 0
37 | Kanchan Purbachal Power Generation Ltd. |  | HFO | IPP | 18.4*3 | 55 | 55 | 0 | 17 | 0 | 17 | 38 |  | Fuel shortage
| Meghnaghat Unique power |  | Gas | IPP | 586 | 0 | 0 | 0 | 0 | 0 | 0 |  |  | on test
| Summit Meghanghat-2 589 MW(Gas) |  | Gas | IPP | 589 | 0 | 0 | 90 | 80 | 80 | 90 |  |  | on test
| Dhaka area Total |  |  |  |  | 5763 | 5062 | 1469 | 1706 | 1603 | 1952 | 2014 | 1180
38 | Chattogram TPP-1 |  | Gas | PDB | 1*210 | 210 | 180 | 0 | 0 | 0 | 0 | 180 |  | Gas shortage
| Chattogram TPP-2 |  | Gas | PDB | 1*210 | 210 | 180 | 0 | 0 | 0 | 0 |  | 180 | Under maint
39 | Raozan 25 MW PP |  | HFO | RPCL | 3*8.9 | 25 | 25 | 8 | 17 | 8 | 17 | 8 |  | Fuel shortage
40 | Teknaf 20MW PP (Solartech) |  | Solar | IPP | 20 | 20 | 20 | 20 | 0 | 20 | 0
41 | Patenga 50MW PP (Baraka) |  | HFO | IPP | 8*6.98 | 50 | 50 | 6 | 19 | 6 | 6 | 44 |  | Fuel shortage
42 | Karnaphuli Hydro PP Unit-1,2,3,4, 5 |  | Hydro | PDB | 2*40+3*50 | 230 | 230 | 46 | 46 | 46 | 46 | 184 |  | Low water lavel
43 | Sikalbaha 225MW CCPP |  | Gas/HSD | PDB | 1*150+1*75 | 225 | 225 | 205 | 204 | 200 | 205 | 20
44 | Sikalbaha Peaking GT |  | Gas/HSD | PDB | 1*150 | 150 | 150 | 0 | 0 | 0 | 0 |  | 150 | Under maint
45 | Sikalbaha 105 MW PP (Baraka Sikalbaha) |  | HFO | IPP | 6*17.5 | 105 | 105 | 17 | 17 | 17 | 17 | 88 |  | Fuel shortage
46 | Hathazari 100 MW peaking PP |  | HFO | PDB | 11*8.9 | 98 | 98 | 8 | 8 | 40 | 40 | 58 |  | Fuel shortage
47 | Dohazari -Kalaish 100 MW Peaking |  | HFO | PDB | 6*17 | 102 | 102 | 51 | 68 | 68 | 68 | 34 |  | Fuel shortage
48 | Juldah 100 MW Unit-1 (Acorn) |  | HFO | NENP | 8*13.45 | 100 | 100 | 25 | 25 | 25 | 25 | 75 |  | Fuel shortage
49 | Juldah 100 MW PP Unit-3 (Acorn) |  | HFO | IPP | 8*13.5 | 100 | 100 | 25 | 25 | 25 | 25 | 75 |  | Fuel shortage
50 | Barabkunda 22 MW PP (Regent) |  | Gas | SIPP, PDB | 8*2.90 | 22 | 22 | 18 | 18 | 15 | 18 |  |  | Engine problem
* | Malancha, Ctg. EPZ (United) |  | Gas |  | 5*8.73+3*9.34 |  | 0 | 2 | 23 | 10 | 15
51 | Chattogram 108 MW PP (ECPV) |  | HFO | IPP | 16*7 | 108 | 108 | 0 | 0 | 0 | 0 | 108 |  | Fuel shortage
52 | Kaptai 7 MW Solar PP |  | Solar | PDB | 7.4 MW | 7 | 7 | 4 | 0 | 5 | 0
53 | Anwara 300 MW PP (United) |  | HFO | IPP | 17*17+24 | 300 | 300 | 69 | 97 | 65 | 100 | 200 |  | Fuel shortage
54 | Jodiac Power |  | HFO | IPP | 3*18.55+1*3.6 | 54 | 54 | 17 | 0 | 0 | 0 | 54 |  | Fuel shortage
55 | Karnaphuli Power Ltd. |  | HFO | IPP | 18.415*6+6.5 | 110 | 110 | 34 | 17 | 17 | 17 | 93 |  | Fuel shortage
56 | Juldah unit-2 (Acorn) |  | HFO | IPP | 8*13.6 | 100 | 100 | 25 | 25 | 25 | 25 | 75 |  | Fuel shortage
57 | Anlima Energy Ltd. |  | HFO | IPP | 6*21.2 | 116 | 116 | 0 | 17 | 17 | 17 | 99 |  | Fuel shortage
58 | Mirsharai 150 MW |  | HFO | BPDB-RPCL | 18.5*9 | 163 | 163 | 17 | 17 | 34 | 145 | 18 |  | Fuel shortage
59 | SS Power I |  | Coal | SS Power | 2*612 | 1224 | 1224 | 356 | 391 | 480 | 480 | 744 |  | Coal Shortage.
| Cox's Bazar Wind |  | Wind | IPP | 66 | 0 | 0 | 0 | 0 | 10 | 10 |  |  | On test.
| Matarbari 2*600 MW (CPGCL) |  | Coal | CPGCL | 0 | 575 | 575 | 570 | 568 | 570 | 570 |  |  | On test.
| Mirsharai 150 MW (Gas) |  | Gas | BPDB-RPCL | 18.5*9 | 0 | 0 | 0 | 0 | 0 | 0 |  |  | On test.
| Chattogram area Total |  |  |  |  | 4404 | 4344 | 1523 | 1602 | 1703 | 1846 | 2157 | 330
| Ashuganj TPP Unit- 3 |  | Gas | APSCL | 1*150 | 0 | 0 | 0 | 0 | 0 | 0 |  |  | Contract Expired
| Ashuganj TPP Unit- 4 |  | Gas | APSCL | 1*150 | 0 | 0 | 0 | 0 | 0 | 0 |  |  | Contract Expired
| Ashuganj TPP Unit- 5 |  | Gas | APSCL | 1*150 | 0 | 0 | 0 | 0 | 0 | 0 |  |  | Contract Expired
60 | Ashuganj 225 MW CCPP |  | Gas | APSCL | 1*142+1*75 | 221 | 221 | 150 | 153 | 150 | 150 |  | 71 | ST Under maint.
61 | Ashuganj 450 MW CCPP(North) |  | Gas | APSCL | 1*360 | 360 | 360 | 310 | 310 | 310 | 310 |  |  | FGMO
62 | Ashuganj 450 MW CCPP(South) |  | Gas | APSCL | 1*360 | 360 | 360 | 0 | 0 | 0 | 0 | 360 |  | Gas shortage
63 | Ashuganj 420 MW CCPP(East) |  | Gas | APSCL | 284*1+116*1 | 400 | 400 | 0 | 0 | 0 | 0 | 400 |  | Gas shortage
64 | Ashuganj 50 MW PP |  | Gas | APSCL | 14*3.968 | 53 | 45 | 48 | 48 | 48 | 48
65 | Ashuganj 55 MW PP (Precision) |  | Gas | QRPP | 0 | 55 | 55 | 55 | 55 | 55 | 55
66 | Ashuganj 195 MW PP (APSCL-United) |  | Gas | IPP | 20*9.73+1*16 | 195 | 195 | 45 | 45 | 80 | 80 | 115 |  | Gas shortage
67 | Ashuganj 51 MW PP (Midland) |  | Gas | IPP | 6*9.34 | 51 | 51 | 35 | 43 | 43 | 43 |  | 8 | Engine problem
68 | Ashuganj 150 MW PP (Midland) |  | HFO | IPP | 23*7.015 | 150 | 150 | 6 | 27 | 6 | 25 | 125 |  | Fuel shortage
69 | Titas 50 MW Peaking PP |  | HFO | PDB | 6*8.92 | 52 | 52 | 40 | 40 | 25 | 40 |  | 12 | Engine problem
70 | Chandpur 150 MW CCPP |  | Gas | PDB | 1*106+1*57 | 163 | 163 | 0 | 0 | 0 | 0 |  | 163 | Under Maint.
71 | Chandpur 200 MW (Desh energy) |  | HFO | IPP | 12*18.4 | 200 | 200 | 17 | 17 | 17 | 17 | 183 |  | Fuel shortage
72 | Feni 22 MW PP (Doreen) |  | Gas | SIPP, PDB | 8*2.90 | 22 | 22 | 13 | 13 | 16 | 16 |  | 6 | Engine problem
73 | Feni 11 MW PP (Doreen) |  | Gas | SIPP, REB | 4*2.90 | 11 | 11 | 9 | 9 | 9 | 9
** | Impoprt (Tripura) |  |  | Imported power | 0 | 160 | 160 | 114 | 114 | 128 | 141
74 | Jangalia 33 MW PP (Summit) |  | Gas | SIPP, PDB | 4*8.73 | 33 | 33 | 33 | 33 | 33 | 33
75 | Jangalia 52 MW PP (Lakdanavi) |  | HFO | IPP | 6*8.92 | 52 | 52 | 8 | 8 | 8 | 8 | 44 |  | Fuel shortage
76 | Cumilla 25 MW PP (Summit) |  | Gas | SIPP, REB | 3*3.67+2*6.97 | 25 | 25 | 11 | 18 | 15 | 15 |  | 10 | Engine problem
| Daudkandi 200 MW PP (B.Trac) |  | HSD | IPP | 154*1.4 | 0 | 0 | 0 | 0 | 0 | 0 |  |  | Contract Expired
77 | Feni Lanka Power |  | HFO | IPP | 7*18.415+1*9.78 | 114 | 114 | 80 | 98 | 60 | 98 |  | 16 | Engine problem
78 | Chowmuhani 113 MW |  | HFO | IPP | 12*9.78+2*3.1 | 113 | 113 | 9 | 58 | 35 | 56 | 57 |  | Fuel shortage
79 | Bhairob 54.5 MW |  | HFO | IPP | 3*18.2 | 54 | 54 | 0 | 17 | 17 | 17 |  | 37 | Engine problem
80 | Chandpur 115(Doreen) |  | HFO | IPP | 4*18.5+2*22.5 | 115 | 115 | 0 | 18 | 0 | 18 | 97 |  | Fuel shortage
| Cumilla Area Total |  |  |  |  | 2959 | 2951 | 983 | 1124 | 1055 | 1179 | 1381 | 323
81 | RPCL 210MW CCPP |  | Gas | IPP | 4*35+1*70 | 210 | 202 | 10 | 32 | 35 | 35 | 167 |  | Gas shortage
82 | Tangail 22 MW PP (Doreen) |  | Gas | SIPP, PDB | 8*2.90 | 22 | 22 | 0 | 0 | 0 | 0 |  |  | Contract Expired
83 | Jamalpur 95 MW PP(Powerpac) |  | HFO | IPP | 0 | 95 | 0 | 0 | 0 | 0 | 0
84 | Sarishabari 3 MW Solar Plant |  | Solar | IPP | 1*3 | 3 | 3 | 2 | 0 | 1.6 | 0
85 | Mymensingh 200 MW PP (United) |  | HFO | IPP | 9.78*21 | 200 | 200 | 56 | 67 | 56 | 66 | 134 |  | Fuel shortage
86 | Jamalpur 115 MW PP (United) |  | HFO | IPP | 9.78*12 | 115 | 115 | 9 | 9 | 9 | 9 | 106 |  | Fuel shortage
87 | Sutiakhali 50 MW Solar PP |  | Solar | IPP | 50 | 50 | 50 | 42 | 0 | 50 | 0
88 | Tangail Palli Power Gen 22 MW |  | HFO | IPP | 4*6.7 | 22 | 22 | 0 | 6 | 2 | 6 | 16 |  | Fuel shortage
| Mymensingh Area Total |  |  |  |  | 717 | 614 | 119 | 114 | 153.6 | 116 | 167 | 0
89 | Fenchugonj CCPP Phase-1 |  | Gas | PDB | 2*32+1*33 | 97 | 70 | 43 | 43 | 43 | 43 |  | 27 | Machine problem.
90 | Fenchugonj CCPP Phase-2 |  | Gas | PDB | 2*35+1*35 | 104 | 90 | 30 | 30 | 30 | 30 |  | 60 | Machine problem
91 | Kushiara 163 MW CCPP (KP) |  | Gas | IPP | 1*109+1*54 | 163 | 163 | 163 | 163 | 163 | 163
92 | Shajibazar 330 MW CCPP |  | Gas | PDB | 3*110 | 330 | 330 | 0 | 0 | 0 | 0 |  | 330 | Under maint.
93 | Fenchugonj 51 MW PP (Barakatullah) |  | Gas | RPP | 19*2.90 | 51 | 51 | 51 | 53 | 51 | 51
94 | Fenchuganj 44 MW (Energyprima) |  | Gas | NENP | 12*3.3+5*2 | 50 | 50 | 44 | 44 | 50 | 50
95 | Hobiganj 11 MW PP Cofidence-E |  | Gas | SIPP, REB | 4*2.90 | 11 | 11 | 0 | 0 | 0 | 0 |  |  | Contract Expired
96 | Shahjibazar GTPP Unit- 8 & 9 |  | Gas | PDB | 2*35 | 70 | 66 | 58 | 60 | 60 | 60
97 | Shahjibazar 86 MW PP (Shahjibazar) |  | Gas | RPP | 32*2.90 | 86 | 86 | 86 | 86 | 86 | 86
98 | Shahjibazar 100 MW GTPP |  | Gas | PDB | 1*100 | 100 | 100 | 0 | 0 | 0 | 0 |  | 100 | Under maint.
99 | Sylhet 225 MW CCPP |  | Gas | PDB | 1*142+1*89 | 231 | 231 | 0 | 0 | 0 | 0 |  | 231 | Under maint.
100 | Sylhet 20 MW GTPP |  | Gas | PDB | 1*20 | 20 | 20 | 18 | 20 | 20 | 20
| Sylhet 50 MW PP (EPL) |  | Gas | NENP | 27*2 | 0 | 0 | 0 | 0 | 0 | 0 |  |  | Contract Expired
101 | Shahjahanulla 25 MW PP |  | Gas | SIPP, REB | 3*9.34 | 25 | 25 | 14 | 24 | 16 | 24
102 | Bibiana-II 341 MW CCPP (Summit) |  | Gas | IPP | 1*222+1*119 | 341 | 341 | 320 | 300 | 310 | 310 |  |  | FGMO
103 | Bibiyana-III 400 MW CCPP |  | Gas | PDB | 285*1+134*1 | 400 | 400 | 0 | 0 | 0 | 0 |  | 400 | Under maint.
104 | Sylhet 10MW PP (Desh) |  | Gas | RPP | 6*1.95 | 10 | 10 | 0 | 10 | 10 | 10
105 | Bibiyana South 400 MW |  | Gas | PDB | 400 MW | 383 | 383 | 400 | 400 | 370 | 400
| Sylhet Area Total |  |  |  |  | 2472 | 2427 | 1227 | 1233 | 1209 | 1247 | 0 | 1148
106 | Bheramara GTPP Unit-3 |  | HSD | PDB | 1*20 | 20 | 16 | 0 | 0 | 0 | 0 | 16 |  | Fuel conservation
| Bheramara (HVDC ) |  | 0 | Imported power | 2*500 | 1000 | 1000 | 903 | 902 | 923 | 923
107 | Khulna 115 PP MW (KPCL-2) |  | HFO | NENP | 7*17 | 115 | 115 | 0 | 0 | 0 | 0 | 115 |  | Fuel shortage
108 | Faridpur 50 MW Peaking PP |  | HFO | PDB | 8*6.89 | 54 | 54 | 0 | 53 | 15 | 53 |  | 1 | Engine problem
109 | Khulna 225 MW CCPP |  | HSD | NWPGCL | 1*150+1*75 | 230 | 230 | 0 | 0 | 0 | 0 | 230 |  | Fuel shortage
110 | Gopalganj 100 MW Peaking PP |  | HFO | PDB | 16*6.98 | 109 | 109 | 25 | 84 | 20 | 84 |  | 25 | Engine problem
111 | Bheramara 410 MW CCPP |  | Gas | NWPGCL | 1*278+1*132 | 410 | 410 | 0 | 0 | 0 | 0 | 410 |  | Gas shortage
112 | Noapara 40 MW PP (Khanjahan Ali) |  | HFO | NENP | 5*8.5 | 40 | 40 | 0 | 0 | 0 | 8 | 32 |  | Fuel shortage
| Noapara 100 MW PP (Bangla Trac) |  | HSD | IPP | 70*1.4 | 0 | 0 | 0 | 0 | 0 | 0
113 | Rupsha 105 MW PP (Orion rupsha) |  | HFO | IPP | 6*18.445 | 105 | 105 | 56 | 74 | 94 | 95 |  | 10 | Engine problem
114 | Madhumati 100 MW PP |  | HFO | NWPGCL | 6*18 | 105 | 105 | 0 | 0 | 0 | 0 | 105 |  | Fuel shortage
115 | Mongla Orion 100 MW Solar PP |  | Solar | IPP | 100 | 100 | 100 | 80 | 0 | 100 | 0
116 | Khulna 330 MW CCPP (OIL) |  | Gas/HSD | BPDB | 1*220+1*110 | 336 | 336 | 0 | 0 | 0 | 0 | 336 |  | Fuel shortage
117 | Rampal 1320 MW (BIFPCL) |  | Coal | NTPC&BPDB | 660*2 | 617 | 617 | 361 | 360 | 350 | 350 |  | 330
| Kulna 225 MW CCPP (GAS) |  | Gas | NWPGCL | 0 | 0 | 0 | 0 | 0 | 0 | 0 |  |  | On test.
| Khulna Area Total |  |  |  |  | 3241 | 3237 | 1425 | 1473 | 1502 | 1513 | 1244 | 366
118 | Barisal 110 MW PP (Summit ) |  | HFO | IPP | 7*17.076 | 110 | 110 | 0 | 16 | 0 | 16 | 94 |  | Fuel shortage
119 | Bhola 33 MW PP (Venture) |  | Gas | NENP | 1*34.50 | 40 | 40 | 4 | 6 | 10 | 10 |  | 30 | Engine problem
120 | Bhola 225 MW CCPP |  | Gas | PDB | 2*63+1*68 | 194 | 194 | 132 | 132 | 130 | 130 |  | 64 | ST Under maint.
| Bhola 95 MW PP (Aggreko) |  | Gas | QRPP | 96*1.10 | 0 | 0 | 0 | 0 | 0 | 0 |  |  | Contract Expired |  | From 18-3-2022
121 | Payra 1320 MW |  | Coal | BCPCL | 2*622 | 1244 | 1244 | 530 | 610 | 622 | 622 |  | 622 | #01 Under maint.
122 | Bhola Nutan Biddut BD LTD |  | Gas | IPP | 220 | 220 | 220 | 220 | 220 | 220 | 220
123 | United Payra Power Ltd. |  | HFO | IPP | 8*18.5+1*9.5 | 150 | 150 | 17 | 45 | 17 | 54 | 96 |  | Fuel shortage
124 | Barisal 307 MW |  | Coal | IPP | 307*1 | 307 | 307 | 254 | 307 | 200 | 250
| Barisal Area Total |  |  |  |  | 2265 | 2265 | 1157 | 1336 | 1199 | 1302 | 190 | 716
125 | Baghabari 71 MW GTPP |  | Gas | PDB | 1*71 | 71 | 71 | 0 | 0 | 0 | 0 | 71 |  | Gas shortage
| Baghabari 100 MW GTPP |  | Gas | PDB | 1*100 | 100 | 100 | 0 | 0 | 0 | 0 | 100 |  | Gas shortage
126 | Baghabari 50 MW Peaking PP |  | HFO | PDB | 6*8.9 | 52 | 52 | 0 | 20 | 25 | 25 | 27 |  | Fuel shortage
127 | Bera 70 MW Peaking PP |  | HFO | PDB | 9*8.29 | 71 | 71 | 0 | 0 | 0 | 15 |  | 56 | Engine problem
128 | Amnura 50 MW PP(Sinha) |  | HFO | NENP | 7*7.79 | 50 | 28 | 28 | 28 | 28 | 28
129 | Katakhali 50 MW PP (Northern) |  | HFO | QRPP | 6*8.9 | 50 | 50 | 42 | 34 | 42 | 42 |  | 8 | Engine problem
130 | Katakhali 50 MW Peaking PP |  | HFO | PDB | 6*8.7 | 50 | 50 | 8 | 50 | 48 | 50
131 | Sirajgonj 225MW CCPP Unit-1 |  | Gas/HSD | NWPGCL | 1*150+1*75 | 210 | 210 | 0 | 0 | 0 | 0 | 210 |  | Gas shortage
132 | Sirajgonj 225MW CCPP Unit-2 |  | Gas/HSD | NWPGCL | 1*150+1*75 | 220 | 220 | 0 | 0 | 0 | 0 | 220 |  | Fuel shortage
133 | Sirajgonj 225MW CCPP Unit-3 |  | Gas/HSD | NWPGCL | 1*141 | 220 | 220 | 0 | 0 | 0 | 0 | 220 |  | Gas shortage
134 | Sirajgonj 400 MW CCPP Unit-4 |  | Gas/HSD | SNWPGCL | 1*282+1*132 | 414 | 414 | 414 | 386 | 414 | 414
135 | Santahar 50 MW Peaking PP |  | HFO | PDB | 6*8.7 | 50 | 50 | 0 | 38 | 25 | 38 | 12 |  | Engine problem
136 | Bogra 22 MW PP (GBB) |  | Gas | RPP | 0 | 0 | 0 | 0 | 0 | 0 | 0 |  |  | Contract Expired
| Bogura 20 MW PP (Energyprima) |  | Gas | NENP | 5*3.3+5*2 | 0 | 0 | 0 | 0 | 0 | 0 |  |  | Contract Expired
137 | Ullapara 11 MW PP (Summit) |  | Gas | SIPP, REB | 4*2.90 | 11 | 11 | 8 | 8 | 8 | 8
138 | Natore 52 MW PP (Rajlanka) |  | HFO | IPP | 6*8.92 | 52 | 52 | 8 | 0 | 8 | 8 | 44 |  | Fuel shortage
139 | Chapainawabganj 100 MW Peaking PP |  | HFO | PDB | 12*8.924 | 104 | 104 | 49 | 92 | 50 | 90 |  | 14 | Engine problem
140 | Baghabari 200 MW PP (Paramount) |  | HSD | IPP | 135*1.6 | 200 | 200 | 0 | 0 | 0 | 0 | 200 |  | Fuel shortage
141 | Bagura 113 MW PP (Confidence)-2 |  | HFO | IPP | 6*18.55+7.2 | 113 | 113 | 35 | 0 | 5 | 35 | 78 |  | Fuel shortage
142 | Confidence Power Bogura Unit-1 113 MW |  | HFO | IPP | 6*18.55 | 113 | 113 | 0 | 55 | 0 | 55 | 58 |  | Fuel shortage
143 | Sirajgonj 6.55 MW Solar |  | Solar | NWPGCL | 1*6 | 6 | 6 | 5 | 0 | 6 | 0
| Adani Power Jharkhanda Ltd |  | Coal | Imported power | 748*2 | 1496 | 1496 | 767 | 761 | 760 | 760 |  |  | Unit-2 under maint.
| Rajshahi Area Total |  |  |  |  | 3653 | 3631 | 1364 | 1472 | 1419 | 1568 | 1240 | 78
144 | Barapukuria TPP Unit-1 |  | Coal | PDB | 1*125 | 125 | 85 | 0 | 0 | 0 | 0 | 85 |  | Under maint
| Barapukuria TPP Unit-2 |  | Coal | PDB | 1*125 | 125 | 85 | 0 | 0 | 0 | 0 |  | 85 | Under maint
145 | Barapukuria 275 MW TPP Unit-3 |  | Coal | PDB | 1*275 | 274 | 274 | 170 | 170 | 170 | 170 |  | 104 | Machine problem
146 | Rangpur 20 MW GTPP |  | HSD | PDB | 1*20 | 20 | 20 | 0 | 0 | 0 | 0 | 20
147 | Saidpur 20 MW GTPP |  | HSD | PDB | 1*20 | 20 | 20 | 0 | 10 | 0 | 0 | 20
148 | Rangpur 113 MW PP (Confidence) |  | HFO | IPP | 9*6.984+7*7.015+3.15*2 | 113 | 113 | 6 | 34 | 6 | 40 | 73 |  | Fuel shortage
149 | Sympa Solar Power 8MW |  | Solar | IPP | 8 MW | 8 | 8 | 5 | 0 | 8 | 0
150 | Energypac Power Venture Thakurgaon Ltd. |  | HFO | IPP | 115 | 115 | 115 | 0 | 72 | 0 | 74 | 41 |  | Fuel shortage
151 | Intraco Solar 30 MW |  | Solar | IPP | 1*30 | 30 | 30 | 31 | 0 | 30 | 0
152 | Teesta Solar Limited |  | Solar | BPCL | 16*12.5 | 200 | 200 | 163 | 0 | 130 | 0
| Rangpur Area Total |  |  |  |  | 1030 | 950 | 375 | 286 | 344 | 284 | 239 | 189
| Total |  |  |  |  | 26504 | 25481 | 9642 | 10346 | 10187.6 | 11007 | 8632 | 4330
A. |  | 2024-02-04 | (Yesterday) |  |  |  |  | Sunday
1 | Highest Generation : |  |  | 10346 | MW at | 19:00 | hrs | 11 Evening Peak Hour : | [5 empty] | 19:00 | hrs.
2 | Minimum Generation : |  |  | 7008 | MW at | 5:00 | hrs | 12 Max. Demand (Generation end) at evening peak hour : | [5 empty] | 10425 | MW
3 | Day peak Generation : |  |  | 9642 | MW at | 12:00 | hrs | 13 Max. Demand (Substation end) at evening peak hour : | [5 empty] | 9946.96 | MW
4 | Evening peak Generation : |  |  | 10346 | MW at | 19:00 | hrs | 14 Load Shed (Substation end) at evening peak hour : | [5 empty] | 75 | MW
5 | Total Energy Generation : |  | 213.8729 | MKWHr | By Solar | 2.3991 | MKWHr
| By Gas : | 92.14 | MKWHr |  | By Oil: | 23.5004 | MKWHr | 15. Area wise Demand (S/S end), Supply (S/S end) & | [5 empty] | 16. Hourly Load Shed during
| By Coal : | 72.8343 | MKWHr |  | By Hydro: | 1.1015 | MKWHr | Load Shed (S/S end) at Evening peak hour in MW : | [5 empty] | Evening Peak hours :
[5 empty] | By Wind: | 0.01632 | MKWHr | Area | Demand | Supply |  | Loadshed |  | Time |  | Loadshed
6 | Generation Shortfall : |  | For Fuel Limitation = |  |  | 8632 | MW | Dhaka | 3499.16 | 3499.16 |  | 0 |  | 18:00 |  | 95.5
|  |  | For Plants S/D or M/C prob = |  |  | 4330 | MW | Chittagong | 977.5 | 977.5 |  | 0 |  | 19:00 |  | 75.445
|  |  | Total = |  |  | 12962 | MW | Khulna | 1191.8 | 1191.8 |  | 0 |  | 19:30 |  | 57.3
7 | Total Gas Supplied : |  |  | 742.44 | MMCFD |  |  | Rajshahi | 1073 | 1073 |  | 0 |  | 20:00 |  | 20.055
8 | Fuel Cost : | i) Gas : | Taka | 285943456.174 | ii) Oil : | Taka | 432322145.85 | Comilla | 858 | 858 |  | 0 |  | 21:00 |  | 0
|  | iii) Coal : | Taka | 490112942.66 | Total | Taka | 1208378544.684 | Mymensingh | 904 | 829 |  | 75 |  | 22:00 |  | 31.515
9 | Power flow through E-W Interconnectors : |  |  |  | i) Energy | 0 | MKWHr. | Sylhet | 359 | 359 |  | 0 |  | 23:00 |  | 42.975
| ii) During Peak Demand : |  |  | 610 | MW (W to E) at | 19:00 | hrs | Barisal | 289.5 | 289.5 |  | 0 |  | 24:00 |  | 0
| iii) Maximum : |  |  | 240 | MW at | 7:00 | hrs | Rangpur | 795 | 795 |  | 0
10 | Maximum Temperature in Dhaka was |  |  |  | 27.8°C |  |  | Total | 9946.96 | 9871.96 |  | 75
B. |  | 2024-02-05 | (Today) |  |  |  | Monday |  |  | Probable max. temperature in Dhaka |  |  | 27.8°C
Forecast
1 | Maximum Demand* Evening (Generation end) |  |  |  | 10900 | MW |  | 6 Total Load Shed forecast (Substation end) : |  |  |  |  | 0 | MW
2 | Maximum Generation (Generation end) |  |  |  | 11007 | MW |  | 7 Area wise Load Shed forecast (Substation end) :
3 | Maximum Demand* Day (Generation end) |  |  |  | 10200 | MW
4 | Reserve(Generation end) |  |  |  | 107 | MW |  | Dhaka | Chittagong | Khulna | Rajshahi | Comilla | Mymensingh | Sylhet | Barisal | Rangpur
5 | Total Energy Generation |  |  |  | 225.3252 | MKWHr |  | MW | MW | MW | MW | MW | MW | MW | MW | MW
6 | Actual Minimum Generation up to 8:00 hrs. |  |  |  | 7082 | MW at | 5:00 | 0 | 0 | 0 | 0 | 0 | 0 | 0 | 0 | 0
* Import Through HVDC C/B Interconnector : |  |  |  |  | i) Energy | 19.392 | MKWHr. | ii) HVDC Flow at Peak Time |  | 902 | MW at | 19:00 | hrs.
* Import Through Comilla C/B Interconnector : |  |  |  |  | i) Energy | 2.4893 | MKWHr. | iii) Maximum HVDC Flow : |  | 904 | MW at | 24:00 | hrs.
*Cost for HVDC, Tripura & Solar energy is not usually included in the total fuel cost.
Water Level of Kaptai Lake at 06:00 hr (ft): |  |  |  |  | (a) Yesterday : | 87.06 |  | (b) Today: | 86.98 |  | (c) Rule Curve: |  | 96.44
.
|  |  |  | Sub Divisional Engineer | [6 empty] | Executive Engineer
|  |  |  | Network Operation Division | [6 empty] | Network Operation Division

## YesterdayGen
2024-02-04 | [21 empty] | BR
Plant Name | Ghorasal TPP (Unit-1&2) | Ghorasal Repowered CCPP:Unit-3 (GT | Ghorasal Repowered CCPP Unit-4 | Ghorasal TPP Unit-5 | Ghorasal 365 MW CCPP Unit-7 | Ghorashal 108 MW PP (Regent) | Ghorashal 78.5 MW PP(MAX) | Haripur 412 MW CCPP | Haripur 360 MW CCPP(HPL) | Plant Removed | Haripur GTPP | Meghnaghat 450 MW CCPP(MPL) | Meghnaghat CCPP(Summit) | Meghnaghat 100 MW(IEL) | Madanganj 102 PP(Summit) | Madanganj-55 MW PP(Summit) | Siddhirganj 335 MW CCPP | 210 MW Siddhirgonj TPP | Siddhirgonj 2*120 MW GTPP | Siddhirganj 100 PP(Dutch Bangla) | Gagnagar 102 MW PP (Digital Power) | Kodda 150 MW PP | Keraniganj 100 MW PP (Powerpac) | Bosila 108 MW PP(CLC) | Pagla (DPA ) | Katpotti 52 MW PP (Sinha) | Kamalaghat 54 MW PP(Banco Energy) | Manikganj 55 MW PP (Northern) | Nababganj 55 MW PP (Southern power ) | Narshingdi 22 MW PP (Doreen) | Summit Ashulia | Summit Madhabdi | Maona 33 MW PP(Summit) | Rupganj 33 MW PP(Summit) | Gazipur 52 MW PP | Tongi 80 MW GTPP | Karnaphuli Hydro PP Unit-1, 2 & 3 | Karnaphuli Hydro PP Unit-4 & 5 | Chattogram TPP-1 | Chattogram TPP-2 | Raozan 25 MW PP | Sikalbaha 225MW CCPP (Gas) | Sikalbaha 225MW CCPP(Oil) | Sikalbaha 150MW GTPP | Sikalbaha 150MW GTPP(Oil) | Plant Removed | Tangail Palli Power Gen 22 MW | Hathazari 100 MW peaking PP | Dohazari -Kalaish 100 MW Peaking | Juldah 100 MW Unit-1 (Acorn) | Chattogram 108 MW PP (ECPV) | Patenga 50MW PP (Baraka) | Barabkunda 22 MW PP (Regent) | Malancha, Ctg. EPZ (United) | Ashuganj TPP Unit- 3 | Ashuganj TPP Unit- 4 | Ashuganj TPP Unit- 5 | Ashuganj 450 MW CCPP(North) | Ashuganj 450 MW CCPP(South) | Ashuganj 225 MW CCPP | Ashuganj 195 MW PP (APSCL-United) | Chandpur 150 MW CCPP | Ashuganj 50 MW PP | Ashuganj 55 MW PP (Precision) | Ashuganj 53MW PP (United) | Ashuganj 51 MW PP (Midland) | B.Baria (Aggreko) 85MW | Titas 50 MW Peaking PP | Jangalia 52 MW PP (Lakdanavi) | Feni 22 MW PP (Doreen) | Feni 11 MW PP (Doreen) | Jangalia 33 MW PP (Summit) | Cumilla 25 MW PP (Summit) | Impoprt (Tripura) | RPCL 210MW CCPP | Jamalpur 95 MW PP(Powerpac) | Tangail 22 MW PP (Doreen) | Sarishabari 3 MW Solar Plant | Fenchugonj CCPP Phase-1 | Fenchugonj CCPP Phase-2 | Fenchugonj 51 MW PP (Barakatullah) | Fenchuganj 44 MW (Energyprima) | Kushiara 163 MW CCPP (KP) | Shajibazar 330 MW CCPP | Shahjibazar GTPP Unit- 8 & 9 | Shahjibazar 86 MW PP (Shahjibazar) | Shahjibazar 50MW PP (EPL) | Sylhet 225 MW CCPP | Sylhet 20 MW GTPP | Sylhet 50 MW PP (EPL) | Sylhet 10MW PP (Desh) | Bibiana-II 341 MW CCPP (Summit) | Shahjahanulla 25 MW PP | Hobiganj 11 MW PP Cofidence-E | Daudkandi 200 MW PP (B.Trac) | Kodda 300 MW PP Unit-2 (Summit) | Keranigonj 300 MW PP (APR) | Bramhangoan 100 MW PP (Aggreko) | Mymensingh 200 MW PP (United) | Aurahati 100MW PP (Aggreko) | Kodda 149 MW PP Unit-1 (Summit) | Teknaf 20MW PP (Solartech) | Juldah 100 MW PP Unit-3 (Acorn) | Chandpur 200 MW (Desh energy) | Ashuganj 150 MW PP (Midland) | Bibiyana-III 400 MW CCPP | Jamalpur 115 MW PP (United) | Gazipur 100 MW PP | Sikalbaha 105 MW PP (Baraka Sikalbaha) | Kaptai 7 MW Solar PP | Anwara 300 MW PP (United) | Jodiac Power | Karnaphuli Power Ltd. | Feni Lanka Power | Chowmuhani 113 MW | Juldah unit-2 (Acorn) | Bibiyana South 400 MW | Meghnaghat 104 MW PP (OPCL) | Sutiakhali 50 MW Solar PP | Manikgonj 162MW PP(MPGL) | Anlima Energy Ltd. | Shahjibazar 100 MW GTPP | Bhairob 54.5 MW | Spectra Solar Plant Ltd. | Chandpur 115(Doreen) | Kanchan Purbachal Power Generation Ltd. | Ashuganj 420 MW CCPP(East) | Mirsharai 150 MW (Oil) | Mirsharai 150 MW (Gas) | SS Power I | Cox's Bazar Wind | Matarbari 2*600 MW (CPGCL) | Meghnaghat Unique power | Summit Meghanghat-2 589 MW(Gas) | EasternBlank | Bheramara (HVDC ) | Bheramara GTPP Unit-3 | Bheramara 410 MW CCPP | Khulna 115 MW PP (KPCL-1 & 3) | Khulna 115 PP MW (KPCL-2) | Khulna 225 MW CCPP | Khulna 60MW | Khulna (Aggreeco) 55MW | Faridpur 50 MW Peaking PP | Gopalganj 100 MW Peaking PP | Noapara 40 MW PP (Khanjahan Ali) | Bhola 225 MW CCPP | Bhola 33 MW PP (Venture) | Barisal 110 MW PP (Summit ) | Barisal GT PP Unit-1& 2 | Baghabari 100 MW GTPP | Baghabari 71 MW GTPP | Baghabari 50 MW Peaking PP | Bera 70 MW Peaking PP | Chapainawabganj 100 MW Peaking PP | Amnura 50 MW PP(Sinha) | Katakhali 50 MW PP (Northern) | Katakhali 50 MW Peaking PP | Natore 52 MW PP (Rajlanka) | Santahar 50 MW Peaking PP | Bogra 22 MW PP (GBB) | Bogura 20 MW PP (Energyprima) | Ullapara 11 MW PP (Summit) | Barapukuria TPP Unit-1 | Barapukuria TPP Unit-2 | Barapukuria 275 MW TPP Unit-3 | Rangpur 20 MW GTPP | Saidpur 20 MW GTPP | Sirajgonj 225MW CCPP Unit-1 (Gas) | Sirajgonj 225MW CCPP Unit-1(Oil) | Sirajgonj 225 MW CCPP Unit-2 (Gas) | Sirajgonj 225 MW CCPP Unit-2 (Oil) | Bhola 95 MW PP (Aggreko) | Noapara 100 MW PP (Bangla Trac) | Sirajgonj 225MW CCPP Unit-3 (Gas) | Sirajgonj 225MW CCPP Unit-3 (Oil) | Sirajgonj 400 MW CCPP Unit-4 | Rupsha 105 MW PP (Orion rupsha) | Baghabari 200 MW PP (Paramount) | Bagura 113 MW PP (Confidence)-2 | Madhumati 100 MW PP | Rangpur 113 MW PP (Confidence) | Sirajgonj 400MW CCPP Unit-4 (Oil) | Sympa Solar Power 8MW | Confidence Power Bogura Unit-1 113 MW | Payra 1320 MW | Bhola Nutan Biddut BD LTD (GAS) | Bhola Nutan Biddut BD LTD (OIL) | United Payra Power Ltd. | Sirajgonj 6.55 MW Solar | Mongla Orion 100 MW Solar PP | Energypac Power Venture Thakurgaon Ltd. | Khulna 330 MW CCPP (OIL) | Khulna 330 MW CCPP (GAS) | Rampal 1320 MW (BIFPCL) | Intraco Solar 30 MW | Barisal 307 MW | Adani Power Jharkhanda Ltd | Teesta Solar Limited | Kulna 225 MW CCPP (GAS) | WesternBlank | Eastern Grid Total | Western Grid Total | Total (MW) | Gas (Public) | HVDC | Gas (Private) | HSD (Private) | HFO (Private) | Coal | Hydro | HSD (Public) | HFO (Public) | Tripura | Solar | Wind | Shortage | Water Level
1:00 | 0 | 0 | 134 | 0 | 0 | 12 | 0 | 0 | 0 |  | 0 | 450 | 0 | 0 | 0 | 0 | 171 | 0 | 0 | 0 | 50 | 0 | 0 | 0 | 0 | 0 | 0 | 0 | 0 | 0 | 19 | 22 | 25 | 33 | 8 | 0 | 46 | 0 | 0 | 0 | 0 | 206 | 0 | 0 | 0 |  | 0 | 0 | 0 | 0 | 0 | 6 | 18 | 32 | 0 | 0 | 0 | 280 | 0 | 157 | 45 | 0 | 48 | 55 | 0 | 43 | 0 | 40 | 0 | 16 | 9 | 33 | 12 | 90 | 71 | 0 | 0 | 0 | 43 | 30 | 53 | 48 | 130 | 0 | 60 | 86 | 0 | 0 | 20 | 0 | 9 | 285 | 22 | 0 | 0 | 0 | 0 | 0 | 9 | 0 | 54 | 0 | 25 | 17 | 10 | 0 | 9 | 0 | 17 | 0 | 0 | 0 | 17 | 20 | 0 | 25 | 350 | 28 | 0 | 0 | 0 | 0 | 0 | 0 | 0 | 0 | 0 | 17 | 0 | 420 | 1 | 568 | 0 | 80 |  | 699 | 0 | 0 | 0 | 0 | 0 | 0 | 0 | 0 | 0 | 0 | 100 | 7 | 0 | 0 | 0 | 0 | 0 | 0 | 0 | 0 | 0 | 0 | 8 | 0 | 0 | 0 | 5 | 0 | 0 | 170 | 0 | 0 | 0 | 0 | 0 | 0 | 0 | 0 | 0 | 0 | 311 | 35 | 0 | 0 | 0 | 0 | 0 | 0 | 0 | 540 | 175 | 0 | 0 | 0 | 0 | 0 | 0 | 0 | 361 | 0 | 200 | 729 | 0 | 0 |  | 4584 | 3340 | 7924 | 1884 | 699 | 1821 | 0 | 338 | 2988 | 46 | 0 | 57 | 90 | 0 | 1 | 0 | 87.08
2:00 | 0 | 0 | 132 | 0 | 0 | 12 | 0 | 0 | 0 |  | 0 | 450 | 0 | 0 | 0 | 0 | 170 | 0 | 0 | 0 | 25 | 0 | 0 | 0 | 0 | 0 | 0 | 0 | 0 | 0 | 19 | 22 | 25 | 33 | 0 | 0 | 46 | 0 | 0 | 0 | 0 | 206 | 0 | 0 | 0 |  | 0 | 0 | 0 | 0 | 0 | 0 | 18 | 32 | 0 | 0 | 0 | 290 | 0 | 156 | 45 | 0 | 48 | 55 | 0 | 43 | 0 | 0 | 0 | 16 | 9 | 33 | 12 | 82 | 73 | 0 | 0 | 0 | 43 | 30 | 53 | 48 | 163 | 0 | 60 | 86 | 0 | 0 | 20 | 0 | 9 | 305 | 22 | 0 | 0 | 0 | 0 | 0 | 0 | 0 | 22 | 0 | 0 | 0 | 5 | 0 | 0 | 0 | 0 | 0 | 0 | 0 | 0 | 0 | 0 | 0 | 350 | 17 | 0 | 0 | 0 | 0 | 0 | 0 | 0 | 0 | 0 | 0 | 0 | 405 | 0 | 569 | 0 | 80 |  | 525 | 0 | 0 | 0 | 0 | 0 | 0 | 0 | 0 | 0 | 0 | 100 | 6 | 0 | 0 | 0 | 0 | 0 | 0 | 0 | 0 | 0 | 0 | 0 | 0 | 0 | 0 | 5 | 0 | 0 | 170 | 0 | 0 | 0 | 0 | 0 | 0 | 0 | 0 | 0 | 0 | 348 | 0 | 0 | 0 | 0 | 0 | 0 | 0 | 0 | 550 | 170 | 0 | 0 | 0 | 0 | 0 | 0 | 0 | 359 | 0 | 200 | 724 | 0 | 0 |  | 4339 | 3157 | 7496 | 1892 | 525 | 1905 | 0 | 69 | 2977 | 46 | 0 | 0 | 82 | 0 | 0 | 0 | 87.08
3:00 | 0 | 0 | 130 | 0 | 0 | 12 | 0 | 0 | 0 |  | 0 | 450 | 0 | 0 | 0 | 0 | 170 | 0 | 0 | 0 | 25 | 0 | 0 | 0 | 0 | 0 | 0 | 0 | 0 | 0 | 19 | 22 | 25 | 33 | 0 | 0 | 46 | 0 | 0 | 0 | 0 | 206 | 0 | 0 | 0 |  | 0 | 0 | 0 | 0 | 0 | 0 | 18 | 40 | 0 | 0 | 0 | 280 | 0 | 156 | 45 | 0 | 48 | 55 | 0 | 43 | 0 | 0 | 0 | 16 | 9 | 33 | 12 | 80 | 85 | 0 | 0 | 0 | 43 | 30 | 53 | 48 | 163 | 0 | 60 | 86 | 0 | 0 | 20 | 0 | 9 | 290 | 22 | 0 | 0 | 0 | 0 | 0 | 0 | 0 | 0 | 0 | 0 | 0 | 0 | 0 | 0 | 0 | 0 | 0 | 0 | 0 | 0 | 0 | 0 | 0 | 350 | 17 | 0 | 0 | 0 | 0 | 0 | 0 | 0 | 0 | 0 | 0 | 0 | 400 | 0 | 568 | 0 | 80 |  | 525 | 0 | 0 | 0 | 0 | 0 | 0 | 0 | 0 | 0 | 0 | 100 | 6 | 0 | 0 | 0 | 0 | 0 | 0 | 0 | 0 | 0 | 0 | 0 | 0 | 0 | 0 | 5 | 0 | 0 | 170 | 0 | 0 | 0 | 0 | 0 | 0 | 0 | 0 | 0 | 0 | 327 | 0 | 0 | 0 | 0 | 0 | 0 | 0 | 0 | 550 | 170 | 0 | 0 | 0 | 0 | 0 | 0 | 0 | 360 | 0 | 150 | 617 | 0 | 0 |  | 4297 | 2980 | 7277 | 1892 | 525 | 1877 | 0 | 42 | 2815 | 46 | 0 | 0 | 80 | 0 | 0 | 0 | 87.07
4:00 | 0 | 0 | 130 | 0 | 0 | 12 | 0 | 0 | 0 |  | 0 | 450 | 0 | 0 | 0 | 0 | 170 | 0 | 0 | 0 | 25 | 0 | 0 | 0 | 0 | 0 | 0 | 0 | 0 | 0 | 19 | 22 | 25 | 33 | 0 | 0 | 46 | 0 | 0 | 0 | 0 | 204 | 0 | 0 | 0 |  | 0 | 0 | 0 | 0 | 0 | 0 | 18 | 40 | 0 | 0 | 0 | 315 | 0 | 156 | 45 | 0 | 48 | 55 | 0 | 43 | 0 | 0 | 0 | 16 | 9 | 33 | 12 | 82 | 84 | 0 | 0 | 0 | 43 | 30 | 53 | 10 | 130 | 0 | 60 | 86 | 0 | 0 | 20 | 0 | 9 | 300 | 22 | 0 | 0 | 0 | 0 | 0 | 0 | 0 | 0 | 0 | 0 | 0 | 0 | 0 | 0 | 0 | 0 | 0 | 0 | 0 | 0 | 0 | 0 | 0 | 350 | 17 | 0 | 0 | 0 | 0 | 0 | 0 | 0 | 0 | 0 | 0 | 0 | 355 | 0 | 569 | 0 | 80 |  | 525 | 0 | 0 | 0 | 0 | 0 | 0 | 0 | 0 | 0 | 0 | 100 | 6 | 0 | 0 | 0 | 0 | 0 | 0 | 0 | 0 | 0 | 0 | 0 | 0 | 0 | 0 | 5 | 0 | 0 | 170 | 0 | 0 | 0 | 0 | 0 | 0 | 0 | 0 | 0 | 0 | 347 | 0 | 0 | 0 | 0 | 0 | 0 | 0 | 0 | 450 | 170 | 0 | 0 | 0 | 0 | 0 | 0 | 0 | 360 | 0 | 150 | 576 | 0 | 0 |  | 4226 | 2859 | 7085 | 1924 | 525 | 1836 | 0 | 42 | 2630 | 46 | 0 | 0 | 82 | 0 | 0 | 0 | 87.07
5:00 | 0 | 0 | 131 | 0 | 0 | 12 | 0 | 0 | 0 |  | 0 | 450 | 0 | 0 | 0 | 0 | 170 | 0 | 0 | 0 | 25 | 0 | 0 | 0 | 0 | 0 | 0 | 0 | 0 | 0 | 19 | 22 | 25 | 33 | 0 | 0 | 46 | 0 | 0 | 0 | 0 | 204 | 0 | 0 | 0 |  | 0 | 0 | 0 | 0 | 0 | 0 | 18 | 41 | 0 | 0 | 0 | 305 | 0 | 156 | 45 | 0 | 48 | 55 | 0 | 43 | 0 | 0 | 0 | 16 | 9 | 33 | 12 | 82 | 84 | 0 | 0 | 0 | 43 | 30 | 53 | 10 | 130 | 0 | 60 | 86 | 0 | 0 | 20 | 0 | 9 | 310 | 22 | 0 | 0 | 0 | 0 | 0 | 0 | 0 | 0 | 0 | 0 | 0 | 0 | 0 | 0 | 0 | 0 | 0 | 0 | 0 | 0 | 0 | 0 | 0 | 350 | 0 | 0 | 0 | 0 | 0 | 0 | 0 | 0 | 0 | 0 | 0 | 0 | 300 | 0 | 569 | 0 | 80 |  | 525 | 0 | 0 | 0 | 0 | 0 | 0 | 0 | 0 | 0 | 0 | 100 | 5 | 0 | 0 | 0 | 0 | 0 | 0 | 0 | 0 | 0 | 0 | 0 | 0 | 0 | 0 | 5 | 0 | 0 | 170 | 0 | 0 | 0 | 0 | 0 | 0 | 0 | 0 | 0 | 0 | 348 | 0 | 0 | 0 | 0 | 0 | 0 | 0 | 0 | 450 | 165 | 0 | 0 | 0 | 0 | 0 | 0 | 0 | 362 | 0 | 150 | 572 | 0 | 0 |  | 4156 | 2852 | 7008 | 1915 | 525 | 1842 | 0 | 25 | 2573 | 46 | 0 | 0 | 82 | 0 | 0 | 0 | 87.06
6:00 | 0 | 0 | 130 | 0 | 0 | 12 | 0 | 0 | 0 |  | 0 | 450 | 0 | 0 | 0 | 0 | 170 | 0 | 0 | 0 | 25 | 5 | 0 | 0 | 0 | 0 | 0 | 0 | 0 | 0 | 19 | 22 | 25 | 33 | 0 | 0 | 46 | 0 | 0 | 0 | 0 | 206 | 0 | 0 | 0 |  | 0 | 0 | 0 | 0 | 0 | 0 | 18 | 41 | 0 | 0 | 0 | 375 | 0 | 156 | 45 | 0 | 48 | 55 | 0 | 43 | 0 | 0 | 0 | 13 | 9 | 33 | 12 | 80 | 84 | 0 | 0 | 0 | 43 | 30 | 53 | 10 | 163 | 0 | 59 | 86 | 0 | 0 | 20 | 0 | 9 | 325 | 22 | 0 | 0 | 0 | 0 | 0 | 5 | 0 | 0 | 0 | 0 | 0 | 0 | 0 | 2 | 0 | 0 | 0 | 0 | 0 | 0 | 0 | 0 | 0 | 350 | 0 | 0 | 0 | 0 | 0 | 0 | 0 | 0 | 0 | 0 | 0 | 0 | 300 | 0 | 569 | 0 | 80 |  | 525 | 0 | 0 | 0 | 0 | 0 | 0 | 0 | 0 | 0 | 0 | 100 | 6 | 0 | 0 | 0 | 0 | 0 | 0 | 0 | 0 | 0 | 0 | 0 | 0 | 0 | 0 | 5 | 0 | 0 | 170 | 0 | 0 | 0 | 0 | 0 | 0 | 0 | 0 | 0 | 0 | 414 | 0 | 0 | 0 | 0 | 0 | 0 | 0 | 0 | 460 | 165 | 0 | 0 | 0 | 0 | 0 | 0 | 0 | 362 | 0 | 200 | 619 | 0 | 0 |  | 4281 | 3026 | 7307 | 1982 | 525 | 1957 | 0 | 32 | 2680 | 46 | 0 | 5 | 80 | 0 | 0 | 0 | 87.06
7:00 | 0 | 0 | 130 | 0 | 0 | 12 | 0 | 0 | 0 |  | 0 | 450 | 0 | 11 | 10 | 0 | 171 | 0 | 0 | 20 | 25 | 16 | 0 | 0 | 0 | 0 | 0 | 0 | 0 | 0 | 19 | 22 | 25 | 33 | 8 | 0 | 46 | 0 | 0 | 0 | 5 | 204 | 0 | 0 | 0 |  | 0 | 0 | 0 | 0 | 0 | 3 | 18 | 27 | 0 | 0 | 0 | 370 | 0 | 154 | 45 | 0 | 48 | 55 | 0 | 43 | 0 | 0 | 1 | 13 | 9 | 33 | 0 | 88 | 67 | 0 | 0 | 0 | 43 | 30 | 53 | 20 | 163 | 0 | 59 | 86 | 0 | 0 | 20 | 0 | 9 | 330 | 22 | 0 | 0 | 5 | 0 | 0 | 36 | 0 | 11 | 1 | 16 | 15 | 2 | 0 | 9 | 17 | 17 | 0 | 16 | 0 | 10 | 34 | 4 | 24 | 350 | 0 | 1 | 0 | 0 | 0 | 0 | 1 | 0 | 0 | 0 | 17 | 0 | 305 | 0 | 569 | 0 | 80 |  | 849 | 0 | 0 | 0 | 0 | 0 | 0 | 0 | 0 | 0 | 0 | 100 | 5 | 0 | 0 | 0 | 0 | 0 | 0 | 0 | 0 | 0 | 0 | 0 | 0 | 0 | 0 | 8 | 0 | 0 | 170 | 0 | 0 | 0 | 0 | 0 | 0 | 0 | 0 | 0 | 0 | 414 | 33 | 0 | 0 | 0 | 6 | 0 | 0 | 0 | 540 | 166 | 0 | 4 | 0 | 2 | 0 | 0 | 0 | 362 | 0 | 212 | 619 | 3 | 0 |  | 4556 | 3493 | 8049 | 1948 | 849 | 1958 | 0 | 342 | 2777 | 46 | 0 | 33 | 88 | 8 | 0 | 0 | 87.05
8:00 | 0 | 0 | 130 | 0 | 0 | 12 | 0 | 0 | 0 |  | 0 | 450 | 0 | 41 | 49 | 0 | 171 | 0 | 0 | 59 | 25 | 16 | 10 | 0 | 0 | 0 | 0 | 0 | 0 | 0 | 19 | 22 | 25 | 33 | 8 | 0 | 46 | 0 | 0 | 0 | 8 | 204 | 0 | 0 | 0 |  | 0 | 1 | 0 | 25 | 0 | 6 | 18 | 20 | 0 | 0 | 0 | 335 | 0 | 156 | 45 | 0 | 48 | 55 | 0 | 43 | 0 | 0 | 8 | 13 | 9 | 33 | 0 | 96 | 68 | 0 | 0 | 0 | 42 | 30 | 53 | 45 | 163 | 0 | 60 | 86 | 0 | 0 | 20 | 0 | 9 | 341 | 22 | 0 | 0 | 20 | 0 | 0 | 56 | 0 | 17 | 3 | 25 | 17 | 3 | 0 | 9 | 17 | 17 | 1 | 24 | 0 | 17 | 80 | 9 | 25 | 400 | 2 | 11 | 0 | 0 | 0 | 0 | 7 | 0 | 0 | 0 | 17 | 0 | 332 | 0 | 569 | 0 | 80 |  | 818 | 0 | 0 | 0 | 0 | 0 | 0 | 0 | 0 | 0 | 0 | 125 | 5 | 0 | 0 | 0 | 0 | 0 | 0 | 0 | 7 | 42 | 0 | 0 | 0 | 0 | 0 | 8 | 0 | 0 | 170 | 0 | 0 | 0 | 0 | 0 | 0 | 0 | 0 | 0 | 0 | 414 | 60 | 0 | 11 | 0 | 6 | 0 | 1 | 0 | 610 | 167 | 0 | 17 | 1 | 18 | 0 | 0 | 0 | 357 | 6 | 307 | 775 | 34 | 0 |  | 4936 | 3959 | 8895 | 1991 | 818 | 1988 | 0 | 720 | 3120 | 46 | 0 | 34 | 96 | 82 | 0 | 100 | 87.05
9:00 | 0 | 0 | 150 | 0 | 0 | 12 | 0 | 0 | 0 |  | 0 | 450 | 0 | 62 | 80 | 0 | 152 | 0 | 0 | 76 | 25 | 16 | 13 | 0 | 0 | 0 | 0 | 0 | 0 | 0 | 19 | 22 | 25 | 33 | 8 | 0 | 46 | 0 | 0 | 0 | 8 | 204 | 0 | 0 | 0 |  | 0 | 22 | 17 | 25 | 0 | 6 | 18 | 8 | 0 | 0 | 0 | 310 | 0 | 159 | 45 | 0 | 48 | 55 | 0 | 43 | 0 | 3 | 8 | 13 | 9 | 33 | 9 | 104 | 65 | 0 | 0 | 1 | 42 | 30 | 53 | 41 | 163 | 0 | 60 | 84 | 0 | 0 | 20 | 0 | 9 | 310 | 22 | 0 | 0 | 45 | 0 | 0 | 56 | 0 | 17 | 0 | 25 | 17 | 5 | 0 | 9 | 17 | 17 | 2 | 49 | 4 | 19 | 80 | 9 | 25 | 400 | 16 | 24 | 0 | 0 | 0 | 0 | 16 | 0 | 0 | 0 | 17 | 0 | 389 | 0 | 566 | 0 | 75 |  | 799 | 0 | 0 | 0 | 0 | 0 | 0 | 0 | 0 | 0 | 0 | 125 | 4 | 0 | 0 | 0 | 0 | 0 | 0 | 0 | 28 | 42 | 0 | 0 | 0 | 0 | 0 | 8 | 0 | 0 | 170 | 0 | 0 | 0 | 0 | 0 | 0 | 0 | 0 | 0 | 0 | 359 | 93 | 0 | 33 | 0 | 6 | 0 | 2 | 0 | 620 | 170 | 0 | 17 | 2 | 42 | 0 | 0 | 0 | 362 | 15 | 307 | 764 | 81 | 0 |  | 5135 | 4049 | 9184 | 1976 | 799 | 1881 | 0 | 940 | 3178 | 46 | 0 | 75 | 104 | 185 | 0 | 111 | 87.05
10:00 | 0 | 0 | 160 | 0 | 0 | 12 | 0 | 0 | 0 |  | 0 | 450 | 0 | 72 | 80 | 0 | 152 | 0 | 0 | 76 | 25 | 16 | 0 | 0 | 0 | 0 | 0 | 0 | 0 | 0 | 19 | 22 | 25 | 33 | 8 | 0 | 46 | 0 | 0 | 0 | 8 | 204 | 0 | 0 | 0 |  | 0 | 16 | 22 | 25 | 0 | 6 | 18 | 2 | 0 | 0 | 0 | 280 | 0 | 157 | 45 | 0 | 47 | 54 | 0 | 35 | 0 | 40 | 8 | 13 | 9 | 33 | 11 | 108 | 32 | 0 | 0 | 1 | 43 | 30 | 51 | 42 | 120 | 0 | 50 | 84 | 0 | 0 | 20 | 0 | 9 | 270 | 22 | 0 | 0 | 77 | 0 | 0 | 58 | 0 | 17 | 17 | 25 | 17 | 6 | 0 | 9 | 17 | 34 | 3 | 49 | 17 | 33 | 80 | 9 | 25 | 400 | 17 | 35 | 0 | 0 | 0 | 0 | 24 | 0 | 0 | 0 | 17 | 0 | 443 | 0 | 568 | 0 | 80 |  | 799 | 0 | 0 | 0 | 0 | 0 | 0 | 0 | 0 | 0 | 0 | 90 | 4 | 0 | 0 | 0 | 0 | 0 | 0 | 0 | 28 | 42 | 0 | 0 | 0 | 0 | 0 | 8 | 0 | 0 | 170 | 0 | 0 | 0 | 0 | 0 | 0 | 0 | 0 | 0 | 0 | 307 | 90 | 0 | 35 | 0 | 6 | 0 | 4 | 0 | 580 | 170 | 0 | 17 | 3 | 62 | 0 | 0 | 0 | 362 | 24 | 250 | 747 | 124 | 0 |  | 5188 | 3922 | 9110 | 1878 | 799 | 1735 | 0 | 1016 | 3120 | 46 | 0 | 111 | 108 | 297 | 0 | 105 | 87.04
11:00 | 0 | 0 | 160 | 0 | 0 | 12 | 0 | 0 | 0 |  | 0 | 450 | 0 | 78 | 80 | 8 | 158 | 0 | 0 | 68 | 25 | 16 | 0 | 0 | 0 | 0 | 0 | 0 | 0 | 0 | 19 | 0 | 25 | 33 | 8 | 0 | 46 | 0 | 0 | 0 | 8 | 204 | 0 | 0 | 0 |  | 0 | 8 | 26 | 25 | 0 | 6 | 18 | 2 | 0 | 0 | 0 | 280 | 0 | 153 | 45 | 0 | 48 | 54 | 0 | 35 | 0 | 40 | 8 | 13 | 9 | 33 | 11 | 110 | 11 | 0 | 0 | 2 | 43 | 30 | 51 | 48 | 120 | 0 | 58 | 86 | 0 | 0 | 18 | 0 | 0 | 280 | 6 | 0 | 0 | 81 | 0 | 0 | 9 | 0 | 19 | 19 | 25 | 17 | 5 | 0 | 9 | 17 | 17 | 4 | 60 | 17 | 34 | 80 | 9 | 25 | 400 | 17 | 42 | 17 | 0 | 0 | 0 | 29 | 0 | 0 | 0 | 17 | 0 | 400 | 0 | 567 | 0 | 90 |  | 902 | 0 | 0 | 0 | 0 | 0 | 0 | 0 | 0 | 25 | 0 | 90 | 4 | 0 | 0 | 0 | 0 | 0 | 0 | 42 | 28 | 42 | 0 | 8 | 0 | 0 | 0 | 8 | 0 | 0 | 170 | 0 | 0 | 0 | 0 | 0 | 0 | 0 | 0 | 0 | 0 | 343 | 92 | 0 | 35 | 0 | 6 | 0 | 5 | 0 | 520 | 220 | 0 | 17 | 4 | 73 | 0 | 0 | 0 | 360 | 30 | 250 | 766 | 148 | 0 |  | 5101 | 4188 | 9289 | 1828 | 902 | 1840 | 0 | 1000 | 3033 | 46 | 0 | 174 | 110 | 356 | 0 | 87 | 87.04
12:00 | 0 | 0 | 180 | 0 | 0 | 12 | 0 | 0 | 0 |  | 0 | 450 | 0 | 84 | 80 | 15 | 179 | 0 | 0 | 52 | 25 | 16 | 0 | 0 | 0 | 0 | 0 | 0 | 0 | 0 | 19 | 0 | 33 | 30 | 8 | 0 | 46 | 0 | 0 | 0 | 8 | 205 | 0 | 0 | 0 |  | 0 | 8 | 51 | 25 | 0 | 6 | 18 | 2 | 0 | 0 | 0 | 310 | 0 | 150 | 45 | 0 | 48 | 55 | 0 | 35 | 0 | 40 | 8 | 13 | 9 | 33 | 11 | 114 | 10 | 0 | 0 | 2 | 43 | 30 | 51 | 44 | 163 | 0 | 58 | 86 | 0 | 0 | 18 | 0 | 0 | 320 | 14 | 0 | 0 | 80 | 0 | 0 | 56 | 0 | 35 | 20 | 25 | 17 | 6 | 0 | 9 | 17 | 17 | 4 | 69 | 17 | 34 | 80 | 9 | 25 | 400 | 17 | 42 | 17 | 0 | 0 | 0 | 30 | 0 | 0 | 0 | 17 | 0 | 356 | 0 | 570 | 0 | 90 |  | 903 | 0 | 0 | 0 | 0 | 0 | 0 | 0 | 0 | 25 | 0 | 132 | 4 | 0 | 0 | 0 | 0 | 0 | 0 | 49 | 28 | 42 | 8 | 8 | 0 | 0 | 0 | 8 | 0 | 0 | 170 | 0 | 0 | 0 | 0 | 0 | 0 | 0 | 0 | 0 | 0 | 414 | 56 | 0 | 35 | 0 | 6 | 0 | 5 | 0 | 530 | 220 | 0 | 17 | 5 | 80 | 0 | 0 | 0 | 361 | 31 | 254 | 767 | 163 | 0 |  | 5321 | 4321 | 9642 | 1951 | 903 | 1991 | 0 | 1033 | 3008 | 46 | 0 | 214 | 114 | 382 | 0 | 103 | 87.04
13:00 | 0 | 0 | 190 | 0 | 0 | 12 | 0 | 0 | 0 |  | 0 | 450 | 0 | 89 | 80 | 15 | 177 | 0 | 0 | 52 | 33 | 16 | 5 | 0 | 0 | 0 | 0 | 0 | 0 | 0 | 19 | 0 | 33 | 30 | 8 | 0 | 46 | 0 | 0 | 0 | 8 | 205 | 0 | 0 | 0 |  | 0 | 8 | 51 | 25 | 0 | 6 | 18 | 2 | 0 | 0 | 0 | 300 | 0 | 150 | 45 | 0 | 48 | 55 | 0 | 43 | 0 | 40 | 8 | 13 | 9 | 33 | 11 | 120 | 18 | 0 | 0 | 2 | 43 | 30 | 51 | 40 | 163 | 0 | 57 | 86 | 0 | 0 | 15 | 0 | 0 | 320 | 8 | 0 | 0 | 81 | 0 | 0 | 56 | 0 | 35 | 19 | 25 | 17 | 8 | 0 | 9 | 17 | 17 | 4 | 68 | 17 | 34 | 65 | 9 | 25 | 400 | 25 | 39 | 35 | 0 | 0 | 14 | 29 | 0 | 0 | 0 | 17 | 0 | 392 | 3 | 569 | 0 | 90 |  | 903 | 0 | 0 | 0 | 0 | 0 | 0 | 0 | 0 | 40 | 0 | 132 | 4 | 0 | 0 | 0 | 0 | 0 | 0 | 49 | 28 | 34 | 24 | 0 | 0 | 0 | 0 | 8 | 0 | 0 | 170 | 0 | 0 | 0 | 0 | 0 | 0 | 0 | 0 | 0 | 0 | 414 | 55 | 0 | 35 | 0 | 6 | 0 | 3 | 0 | 610 | 220 | 0 | 17 | 4 | 81 | 0 | 0 | 0 | 360 | 31 | 307 | 766 | 157 | 0 |  | 5405 | 4458 | 9863 | 1947 | 903 | 1995 | 0 | 1061 | 3174 | 46 | 0 | 245 | 120 | 369 | 3 | 111.735 | 87.03
14:00 | 0 | 0 | 190 | 0 | 0 | 12 | 0 | 0 | 0 |  | 0 | 450 | 0 | 90 | 80 | 15 | 177 | 0 | 0 | 51 | 33 | 16 | 10 | 0 | 0 | 0 | 0 | 0 | 0 | 0 | 19 | 0 | 33 | 30 | 8 | 0 | 46 | 0 | 0 | 0 | 8 | 205 | 0 | 0 | 0 |  | 0 | 8 | 51 | 25 | 0 | 6 | 18 | 0 | 0 | 0 | 0 | 280 | 0 | 150 | 45 | 0 | 48 | 55 | 0 | 43 | 0 | 40 | 8 | 13 | 9 | 33 | 11 | 128 | 12 | 0 | 0 | 2 | 43 | 30 | 51 | 38 | 120 | 0 | 58 | 86 | 0 | 0 | 15 | 0 | 10 | 290 | 14 | 0 | 0 | 55 | 0 | 0 | 56 | 0 | 20 | 16 | 25 | 17 | 11 | 0 | 9 | 17 | 17 | 3 | 68 | 17 | 34 | 80 | 9 | 25 | 400 | 33 | 42 | 0 | 0 | 0 | 17 | 25 | 0 | 0 | 0 | 17 | 0 | 396 | 4 | 568 | 0 | 90 |  | 903 | 0 | 0 | 0 | 0 | 0 | 0 | 0 | 0 | 39 | 0 | 132 | 4 | 0 | 0 | 0 | 0 | 0 | 0 | 49 | 28 | 34 | 32 | 0 | 0 | 0 | 0 | 8 | 0 | 0 | 170 | 0 | 0 | 0 | 0 | 0 | 0 | 0 | 0 | 0 | 0 | 336 | 55 | 0 | 35 | 0 | 6 | 0 | 4 | 0 | 610 | 220 | 0 | 17 | 4 | 71 | 0 | 0 | 0 | 360 | 27 | 306 | 766 | 137 | 0 |  | 5284 | 4353 | 9637 | 1928 | 903 | 1850 | 0 | 1019 | 3176 | 46 | 0 | 252 | 128 | 331 | 4 | 60 | 87.04
15:00 | 0 | 0 | 190 | 0 | 0 | 12 | 0 | 0 | 0 |  | 0 | 450 | 0 | 79 | 58 | 15 | 178 | 0 | 0 | 52 | 41 | 16 | 0 | 0 | 0 | 0 | 0 | 0 | 0 | 0 | 19 | 0 | 33 | 23 | 8 | 0 | 46 | 0 | 0 | 0 | 8 | 205 | 0 | 0 | 0 |  | 0 | 8 | 37 | 25 | 0 | 6 | 18 | 0 | 0 | 0 | 0 | 280 | 0 | 152 | 45 | 0 | 48 | 55 | 0 | 43 | 0 | 40 | 8 | 13 | 9 | 33 | 11 | 116 | 20 | 0 | 0 | 1 | 43 | 30 | 48 | 41 | 120 | 0 | 58 | 86 | 0 | 0 | 15 | 0 | 8 | 280 | 16 | 0 | 0 | 52 | 0 | 0 | 56 | 0 | 17 | 13 | 25 | 17 | 15 | 0 | 9 | 17 | 17 | 2 | 68 | 17 | 34 | 80 | 28 | 25 | 370 | 35 | 24 | 0 | 0 | 0 | 17 | 20 | 0 | 0 | 0 | 17 | 0 | 345 | 2 | 567 | 0 | 87 |  | 903 | 0 | 0 | 0 | 0 | 0 | 0 | 0 | 0 | 39 | 0 | 132 | 3 | 0 | 0 | 0 | 0 | 0 | 0 | 49 | 28 | 34 | 32 | 0 | 0 | 0 | 0 | 8 | 0 | 0 | 170 | 0 | 0 | 0 | 0 | 0 | 0 | 0 | 0 | 0 | 0 | 306 | 55 | 0 | 0 | 0 | 6 | 0 | 3 | 0 | 610 | 220 | 0 | 17 | 2 | 55 | 0 | 0 | 0 | 360 | 19 | 252 | 763 | 106 | 0 |  | 5122 | 4172 | 9294 | 1904 | 903 | 1804 | 0 | 969 | 3067 | 46 | 0 | 238 | 116 | 245 | 2 | 73 | 87.03
16:00 | 0 | 0 | 190 | 0 | 0 | 12 | 0 | 0 | 0 |  | 0 | 380 | 0 | 51 | 17 | 15 | 178 | 0 | 0 | 27 | 41 | 16 | 0 | 0 | 0 | 0 | 0 | 0 | 0 | 0 | 19 | 18 | 33 | 30 | 8 | 0 | 46 | 0 | 0 | 0 | 8 | 204 | 0 | 0 | 0 |  | 0 | 8 | 51 | 12 | 0 | 6 | 18 | 0 | 0 | 0 | 0 | 280 | 0 | 152 | 45 | 0 | 48 | 55 | 0 | 43 | 0 | 40 | 8 | 13 | 9 | 33 | 11 | 112 | 32 | 0 | 0 | 1 | 43 | 30 | 51 | 41 | 120 | 0 | 59 | 86 | 0 | 0 | 15 | 0 | 8 | 285 | 16 | 0 | 0 | 30 | 0 | 0 | 57 | 0 | 17 | 7 | 25 | 12 | 13 | 0 | 9 | 17 | 17 | 1 | 30 | 0 | 34 | 34 | 26 | 25 | 370 | 35 | 11 | 0 | 0 | 0 | 17 | 13 | 0 | 0 | 0 | 17 | 0 | 295 | 2 | 567 | 0 | 75 |  | 903 | 0 | 0 | 0 | 0 | 0 | 0 | 0 | 23 | 47 | 0 | 132 | 4 | 0 | 0 | 0 | 0 | 0 | 0 | 49 | 14 | 16 | 32 | 0 | 0 | 0 | 0 | 8 | 0 | 0 | 170 | 0 | 0 | 0 | 0 | 0 | 0 | 0 | 0 | 0 | 0 | 295 | 55 | 0 | 0 | 0 | 6 | 0 | 2 | 0 | 600 | 220 | 0 | 17 | 1 | 30 | 17 | 0 | 0 | 360 | 9 | 200 | 758 | 54 | 0 |  | 4780 | 4022 | 8802 | 1941 | 903 | 1720 | 0 | 716 | 2950 | 46 | 0 | 283 | 112 | 129 | 2 | 65 | 87.02
17:00 | 0 | 0 | 0 | 0 | 0 | 12 | 0 | 0 | 0 |  | 0 | 380 | 0 | 25 | 17 | 15 | 192 | 0 | 0 | 24 | 41 | 16 | 0 | 0 | 0 | 0 | 0 | 0 | 17 | 0 | 19 | 22 | 33 | 30 | 8 | 0 | 46 | 0 | 0 | 0 | 8 | 204 | 0 | 0 | 0 |  | 1 | 8 | 51 | 12 | 0 | 6 | 18 | 9 | 0 | 0 | 0 | 310 | 0 | 152 | 45 | 0 | 48 | 54 | 0 | 43 | 0 | 40 | 8 | 13 | 9 | 33 | 11 | 106 | 32 | 0 | 0 | 0 | 43 | 30 | 51 | 44 | 163 | 0 | 58 | 86 | 0 | 0 | 15 | 0 | 10 | 300 | 23 | 0 | 0 | 30 | 0 | 0 | 57 | 0 | 48 | 2 | 25 | 20 | 20 | 0 | 9 | 17 | 17 | 0 | 30 | 0 | 34 | 34 | 26 | 25 | 370 | 44 | 3 | 0 | 0 | 0 | 17 | 3 | 1 | 15 | 0 | 17 | 0 | 295 | 0 | 569 | 0 | 85 |  | 903 | 0 | 0 | 0 | 0 | 0 | 0 | 0 | 38 | 66 | 0 | 132 | 4 | 16 | 0 | 0 | 0 | 0 | 0 | 49 | 14 | 16 | 8 | 0 | 28 | 0 | 0 | 8 | 0 | 0 | 170 | 0 | 0 | 0 | 0 | 0 | 0 | 0 | 0 | 0 | 0 | 414 | 53 | 0 | 0 | 0 | 29 | 0 | 1 | 0 | 500 | 220 | 0 | 17 | 0 | 8 | 35 | 0 | 0 | 360 | 3 | 217 | 713 | 13 | 0 |  | 4754 | 4035 | 8789 | 1805 | 903 | 1920 | 0 | 831 | 2824 | 46 | 0 | 321 | 106 | 33 | 0 | 77.355 | 87.02
18:00 | 0 | 0 | 30 | 0 | 0 | 12 | 0 | 0 | 0 |  | 0 | 380 | 0 | 27 | 17 | 15 | 178 | 0 | 0 | 27 | 82 | 98 | 0 | 0 | 0 | 0 | 17 | 17 | 17 | 0 | 19 | 10 | 33 | 32 | 17 | 0 | 46 | 0 | 0 | 0 | 15 | 205 | 0 | 0 | 0 |  | 6 | 8 | 68 | 25 | 0 | 19 | 18 | 14 | 0 | 0 | 0 | 325 | 0 | 151 | 45 | 0 | 48 | 55 | 0 | 43 | 0 | 40 | 8 | 13 | 9 | 33 | 11 | 120 | 18 | 0 | 0 | 0 | 43 | 30 | 53 | 44 | 163 | 0 | 59 | 86 | 0 | 0 | 17 | 0 | 10 | 295 | 24 | 0 | 0 | 30 | 0 | 0 | 67 | 0 | 41 | 0 | 25 | 17 | 27 | 0 | 9 | 30 | 17 | 0 | 92 | 0 | 17 | 85 | 52 | 25 | 370 | 52 | 0 | 0 | 3 | 0 | 17 | 0 | 18 | 17 | 0 | 17 | 0 | 340 | 0 | 567 | 0 | 89 |  | 902 | 0 | 0 | 0 | 0 | 0 | 0 | 0 | 42 | 71 | 0 | 132 | 6 | 16 | 0 | 0 | 0 | 20 | 0 | 70 | 28 | 34 | 32 | 0 | 38 | 0 | 0 | 8 | 0 | 0 | 170 | 0 | 15 | 0 | 0 | 0 | 0 | 0 | 0 | 0 | 0 | 414 | 56 | 0 | 0 | 0 | 34 | 0 | 0 | 50 | 510 | 220 | 0 | 45 | 0 | 0 | 70 | 0 | 0 | 361 | 0 | 297 | 760 | 0 | 0 |  | 5219 | 4401 | 9620 | 1816 | 902 | 1929 | 0 | 1283 | 3005 | 46 | 15 | 504 | 120 | 0 | 0 | 95.5 | 87.02
18:30 | 0 | 0 | 0 | 0 | 0 | 0 | 0 | 0 | 0 |  | 0 | 0 | 0 | 0 | 0 | 0 | 0 | 0 | 0 | 0 | 0 | 0 | 0 | 0 | 0 | 0 | 0 | 0 | 0 | 0 | 0 | 0 | 0 | 0 | 0 | 0 | 0 | 0 | 0 | 0 | 0 | 0 | 0 | 0 | 0 |  | 0 | 0 | 0 | 0 | 0 | 0 | 0 | 0 | 0 | 0 | 0 | 0 | 0 | 0 | 0 | 0 | 0 | 0 | 0 | 0 | 0 | 0 | 0 | 0 | 0 | 0 | 0 | 0 | 0 | 0 | 0 | 0 | 0 | 0 | 0 | 0 | 0 | 0 | 0 | 0 | 0 | 0 | 0 | 0 | 0 | 0 | 0 | 0 | 0 | 0 | 0 | 0 | 0 | 0 | 0 | 0 | 0 | 0 | 0 | 0 | 0 | 0 | 0 | 0 | 0 | 0 | 0 | 0 | 0 | 0 | 0 | 0 | 0 | 0 | 0 | 0 | 0 | 0 | 0 | 0 | 0 | 0 | 0 | 0 | 0 | 0 | 0 | 0 |  | 0 | 0 | 0 | 0 | 0 | 0 | 0 | 0 | 0 | 0 | 0 | 0 | 0 | 0 | 0 | 0 | 0 | 0 | 0 | 0 | 0 | 0 | 0 | 0 | 0 | 0 | 0 | 0 | 0 | 0 | 0 | 0 | 0 | 0 | 0 | 0 | 0 | 0 | 0 | 0 | 0 | 0 | 0 | 0 | 0 | 0 | 0 | 0 | 0 | 0 | 0 | 0 | 0 | 0 | 0 | 0 | 0 | 0 | 0 | 0 | 0 | 0 | 0 | 0 | 0 |  | 0 | 0 | 0 | 0 | 0 | 0 | 0 | 0 | 0 | 0 | 0 | 0 | 0 | 0 | 0 | 0 | 0
19:00 | 0 | 0 | 30 | 0 | 0 | 12 | 0 | 0 | 0 |  | 0 | 450 | 0 | 62 | 62 | 15 | 178 | 0 | 0 | 92 | 82 | 98 | 5 | 0 | 0 | 0 | 17 | 35 | 17 | 0 | 19 | 22 | 33 | 32 | 17 | 0 | 46 | 0 | 0 | 0 | 17 | 204 | 0 | 0 | 0 |  | 6 | 8 | 68 | 25 | 0 | 19 | 18 | 23 | 0 | 0 | 0 | 310 | 0 | 153 | 45 | 0 | 48 | 55 | 0 | 43 | 0 | 40 | 8 | 13 | 9 | 33 | 18 | 114 | 32 | 0 | 0 | 0 | 43 | 30 | 53 | 44 | 163 | 0 | 60 | 86 | 0 | 0 | 20 | 0 | 10 | 300 | 24 | 0 | 0 | 105 | 0 | 0 | 67 | 0 | 51 | 0 | 25 | 17 | 27 | 0 | 9 | 105 | 17 | 0 | 97 | 0 | 17 | 98 | 58 | 25 | 400 | 53 | 0 | 17 | 17 | 0 | 17 | 0 | 18 | 17 | 0 | 17 | 0 | 391 | 0 | 568 | 0 | 80 |  | 902 | 0 | 0 | 0 | 0 | 0 | 0 | 0 | 53 | 84 | 0 | 132 | 6 | 16 | 0 | 0 | 0 | 20 | 0 | 92 | 28 | 34 | 50 | 0 | 38 | 0 | 0 | 8 | 0 | 0 | 170 | 0 | 10 | 0 | 0 | 0 | 0 | 0 | 0 | 0 | 0 | 386 | 74 | 0 | 0 | 0 | 34 | 0 | 0 | 55 | 610 | 220 | 0 | 45 | 0 | 0 | 72 | 0 | 0 | 360 | 0 | 307 | 761 | 0 | 0 |  | 5779 | 4567 | 10346 | 1869 | 902 | 1976 | 0 | 1694 | 3167 | 46 | 10 | 568 | 114 | 0 | 0 | 75.445 | 87.01
19:30 | 0 | 0 | 190 | 0 | 0 | 12 | 0 | 0 | 0 |  | 0 | 450 | 0 | 84 | 78 | 15 | 178 | 0 | 0 | 92 | 82 | 98 | 13 | 0 | 0 | 0 | 17 | 17 | 17 | 0 | 19 | 22 | 33 | 32 | 17 | 0 | 46 | 0 | 0 | 0 | 17 | 204 | 0 | 0 | 0 |  | 6 | 8 | 63 | 25 | 0 | 19 | 18 | 23 | 0 | 0 | 0 | 280 | 0 | 154 | 45 | 0 | 48 | 55 | 0 | 43 | 0 | 40 | 8 | 13 | 9 | 33 | 18 | 116 | 46 | 0 | 0 | 0 | 43 | 30 | 53 | 44 | 163 | 0 | 60 | 86 | 0 | 0 | 20 | 0 | 10 | 270 | 24 | 0 | 0 | 95 | 0 | 0 | 67 | 0 | 51 | 0 | 25 | 17 | 27 | 0 | 9 | 70 | 17 | 0 | 98 | 0 | 17 | 98 | 58 | 25 | 395 | 53 | 0 | 0 | 17 | 0 | 17 | 0 | 18 | 0 | 0 | 17 | 0 | 397 | 0 | 567 | 0 | 75 |  | 903 | 0 | 0 | 0 | 0 | 0 | 0 | 0 | 35 | 78 | 0 | 132 | 7 | 16 | 0 | 0 | 0 | 20 | 0 | 92 | 28 | 34 | 50 | 0 | 32 | 0 | 0 | 8 | 0 | 0 | 170 | 0 | 0 | 0 | 0 | 0 | 0 | 0 | 0 | 0 | 0 | 300 | 74 | 0 | 0 | 0 | 34 | 0 | 0 | 55 | 622 | 220 | 0 | 45 | 0 | 0 | 73 | 0 | 0 | 360 | 0 | 307 | 759 | 0 | 0 |  | 5836 | 4454 | 10290 | 2009 | 903 | 1856 | 0 | 1645 | 3182 | 46 | 0 | 533 | 116 | 0 | 0 | 57.3 | 0
20:00 | 0 | 0 | 190 | 0 | 0 | 12 | 0 | 0 | 0 |  | 0 | 450 | 0 | 84 | 75 | 15 | 178 | 0 | 0 | 92 | 82 | 98 | 13 | 0 | 0 | 0 | 17 | 17 | 17 | 0 | 19 | 22 | 33 | 32 | 17 | 0 | 46 | 0 | 0 | 0 | 17 | 205 | 0 | 0 | 0 |  | 6 | 8 | 68 | 25 | 0 | 19 | 18 | 23 | 0 | 0 | 0 | 280 | 0 | 154 | 45 | 0 | 48 | 55 | 0 | 43 | 0 | 40 | 8 | 13 | 9 | 33 | 18 | 114 | 64 | 0 | 0 | 0 | 42 | 30 | 53 | 41 | 120 | 0 | 60 | 86 | 0 | 0 | 20 | 0 | 10 | 280 | 24 | 0 | 0 | 60 | 0 | 0 | 67 | 0 | 54 | 0 | 25 | 17 | 27 | 0 | 9 | 70 | 17 | 0 | 102 | 0 | 17 | 70 | 58 | 25 | 395 | 51 | 0 | 0 | 17 | 0 | 17 | 0 | 18 | 0 | 0 | 17 | 0 | 397 | 0 | 568 | 0 | 80 |  | 903 | 0 | 0 | 0 | 0 | 0 | 0 | 0 | 31 | 78 | 0 | 132 | 7 | 16 | 0 | 0 | 0 | 20 | 0 | 92 | 28 | 34 | 50 | 0 | 32 | 0 | 0 | 8 | 0 | 0 | 170 | 0 | 0 | 0 | 0 | 0 | 0 | 0 | 0 | 0 | 0 | 341 | 74 | 0 | 0 | 0 | 34 | 0 | 0 | 55 | 620 | 220 | 0 | 45 | 0 | 0 | 72 | 0 | 0 | 360 | 0 | 307 | 762 | 0 | 0 |  | 5766 | 4491 | 10257 | 2027 | 903 | 1866 | 0 | 1583 | 3184 | 46 | 0 | 534 | 114 | 0 | 0 | 20.055 | 87.01
21:00 | 0 | 0 | 190 | 0 | 0 | 12 | 0 | 0 | 0 |  | 0 | 450 | 0 | 21 | 51 | 15 | 178 | 0 | 0 | 32 | 82 | 32 | 13 | 0 | 0 | 0 | 17 | 0 | 0 | 0 | 19 | 22 | 33 | 32 | 17 | 0 | 46 | 0 | 0 | 0 | 17 | 204 | 0 | 0 | 0 |  | 6 | 8 | 68 | 25 | 0 | 19 | 18 | 35 | 0 | 0 | 0 | 310 | 0 | 154 | 45 | 0 | 48 | 55 | 0 | 43 | 0 | 40 | 8 | 0 | 0 | 33 | 18 | 110 | 94 | 0 | 0 | 0 | 43 | 30 | 53 | 44 | 163 | 0 | 60 | 86 | 0 | 0 | 20 | 0 | 10 | 310 | 24 | 0 | 0 | 60 | 0 | 0 | 67 | 0 | 53 | 0 | 25 | 17 | 25 | 0 | 9 | 70 | 17 | 0 | 103 | 0 | 17 | 70 | 57 | 25 | 370 | 37 | 0 | 0 | 17 | 0 | 0 | 0 | 18 | 0 | 0 | 17 | 0 | 398 | 0 | 566 | 0 | 80 |  | 902 | 0 | 0 | 0 | 0 | 0 | 0 | 0 | 23 | 73 | 0 | 132 | 7 | 16 | 0 | 0 | 0 | 20 | 0 | 92 | 28 | 34 | 50 | 8 | 32 | 0 | 0 | 8 | 0 | 0 | 170 | 0 | 0 | 0 | 0 | 0 | 0 | 0 | 0 | 0 | 0 | 394 | 74 | 0 | 0 | 0 | 28 | 0 | 0 | 55 | 600 | 215 | 0 | 45 | 0 | 0 | 72 | 0 | 0 | 361 | 0 | 307 | 762 | 0 | 0 |  | 5581 | 4508 | 10089 | 2040 | 902 | 2002 | 0 | 1370 | 3164 | 46 | 0 | 455 | 110 | 0 | 0 | 0 | 87.01
22:00 | 0 | 0 | 190 | 0 | 0 | 12 | 0 | 0 | 0 |  | 0 | 450 | 0 | 8 | 51 | 15 | 175 | 0 | 0 | 9 | 82 | 16 | 13 | 0 | 0 | 0 | 0 | 0 | 0 | 0 | 19 | 22 | 30 | 32 | 17 | 0 | 46 | 0 | 0 | 0 | 17 | 204 | 0 | 0 | 0 |  | 6 | 8 | 68 | 25 | 0 | 19 | 18 | 24 | 0 | 0 | 0 | 310 | 0 | 157 | 45 | 0 | 48 | 55 | 0 | 43 | 0 | 40 | 8 | 8 | 9 | 33 | 18 | 108 | 94 | 0 | 0 | 0 | 42 | 30 | 53 | 44 | 163 | 0 | 60 | 86 | 0 | 0 | 20 | 0 | 10 | 275 | 24 | 0 | 0 | 30 | 0 | 0 | 9 | 0 | 49 | 0 | 25 | 17 | 20 | 0 | 9 | 70 | 17 | 0 | 103 | 0 | 17 | 70 | 58 | 25 | 370 | 53 | 0 | 0 | 17 | 0 | 0 | 0 | 0 | 0 | 0 | 17 | 0 | 397 | 0 | 562 | 0 | 75 |  | 903 | 0 | 0 | 0 | 0 | 0 | 0 | 0 | 23 | 0 | 0 | 132 | 7 | 16 | 0 | 0 | 0 | 20 | 0 | 92 | 28 | 34 | 50 | 8 | 32 | 0 | 0 | 8 | 0 | 0 | 170 | 0 | 0 | 0 | 0 | 0 | 0 | 0 | 0 | 0 | 0 | 300 | 74 | 0 | 0 | 0 | 28 | 0 | 0 | 55 | 610 | 203 | 0 | 17 | 0 | 0 | 0 | 0 | 0 | 361 | 0 | 307 | 765 | 0 | 0 |  | 5369 | 4243 | 9612 | 2053 | 903 | 1845 | 0 | 1119 | 3172 | 46 | 0 | 366 | 108 | 0 | 0 | 31.515 | 87
23:00 | 0 | 0 | 192 | 0 | 0 | 12 | 0 | 0 | 0 |  | 0 | 450 | 0 | 9 | 25 | 15 | 171 | 0 | 0 | 9 | 33 | 16 | 13 | 0 | 0 | 0 | 0 | 0 | 0 | 0 | 19 | 22 | 28 | 33 | 17 | 0 | 46 | 0 | 0 | 0 | 8 | 204 | 0 | 0 | 0 |  | 0 | 8 | 17 | 25 | 0 | 19 | 18 | 40 | 0 | 0 | 0 | 280 | 0 | 155 | 45 | 0 | 48 | 55 | 0 | 43 | 0 | 40 | 8 | 12 | 9 | 33 | 16 | 106 | 84 | 0 | 0 | 0 | 43 | 30 | 53 | 48 | 120 | 0 | 60 | 84 | 0 | 0 | 20 | 0 | 10 | 305 | 24 | 0 | 0 | 30 | 0 | 0 | 9 | 0 | 18 | 0 | 25 | 17 | 10 | 0 | 9 | 35 | 17 | 0 | 16 | 0 | 17 | 70 | 59 | 25 | 360 | 33 | 0 | 0 | 17 | 0 | 0 | 0 | 0 | 0 | 0 | 17 | 0 | 398 | 0 | 570 | 0 | 80 |  | 903 | 0 | 0 | 0 | 0 | 0 | 0 | 0 | 12 | 0 | 0 | 90 | 7 | 16 | 0 | 0 | 0 | 20 | 4 | 91 | 0 | 8 | 40 | 8 | 32 | 0 | 0 | 5 | 0 | 0 | 170 | 0 | 0 | 0 | 0 | 0 | 0 | 0 | 0 | 0 | 0 | 302 | 63 | 0 | 0 | 0 | 6 | 0 | 0 | 0 | 580 | 180 | 0 | 17 | 0 | 0 | 0 | 0 | 0 | 361 | 0 | 280 | 758 | 0 | 0 |  | 5012 | 3953 | 8965 | 1956 | 903 | 1834 | 0 | 706 | 3117 | 46 | 0 | 297 | 106 | 0 | 0 | 42.975 | 87
24:00 | 0 | 0 | 190 | 0 | 0 | 12 | 0 | 0 | 0 |  | 0 | 450 | 0 | 0 | 9 | 0 | 164 | 0 | 0 | 0 | 0 | 10 | 0 | 0 | 0 | 0 | 0 | 0 | 0 | 0 | 19 | 22 | 25 | 33 | 12 | 0 | 46 | 0 | 0 | 0 | 0 | 204 | 0 | 0 | 0 |  | 0 | 0 | 2 | 0 | 0 | 6 | 18 | 34 | 0 | 0 | 0 | 280 | 0 | 156 | 45 | 0 | 48 | 55 | 0 | 43 | 0 | 40 | 0 | 13 | 9 | 33 | 16 | 98 | 93 | 0 | 0 | 0 | 43 | 30 | 53 | 48 | 120 | 0 | 60 | 84 | 0 | 0 | 20 | 0 | 10 | 290 | 24 | 0 | 0 | 0 | 0 | 0 | 9 | 0 | 18 | 0 | 25 | 17 | 5 | 0 | 9 | 17 | 17 | 0 | 0 | 0 | 17 | 0 | 52 | 25 | 360 | 17 | 0 | 0 | 0 | 0 | 0 | 0 | 0 | 0 | 0 | 17 | 0 | 399 | 0 | 568 | 0 | 80 |  | 904 | 0 | 0 | 0 | 0 | 0 | 0 | 0 | 0 | 0 | 0 | 90 | 7 | 16 | 0 | 0 | 0 | 20 | 0 | 91 | 0 | 0 | 24 | 8 | 8 | 0 | 0 | 5 | 0 | 0 | 170 | 0 | 0 | 0 | 0 | 0 | 0 | 0 | 0 | 0 | 0 | 316 | 57 | 0 | 0 | 0 | 0 | 0 | 0 | 0 | 580 | 180 | 0 | 0 | 0 | 0 | 0 | 0 | 0 | 357 | 0 | 280 | 763 | 0 | 0 |  | 4619 | 3876 | 8495 | 1955 | 904 | 1827 | 0 | 336 | 3117 | 46 | 0 | 212 | 98 | 0 | 0 | 0 | 87
KWH | 0 | 0 | 3398563 | 0 | 0 | 310500 | 0 | 0 | 0 |  | 0 | 9987800 | 0 | 868800 | 861809 | 215186 | 4377529 | 0 | 0 | 795840 | 967824 | 572160 | 86134 | 0 | 0 | 0 | 64800 | 66456 | 65538 | 0 | 456000 | 391680 | 722600 | 762500 | 209760 | 0 | 1101540 | 0 | 0 | 0 | 194032 | 4823749 | 0 | 0 | 0 |  | 32880 | 137040 | 708068 | 334920 | 0 | 197760 | 407232 | 471840 | 0 | 0 | 0 | 7627000 | 0 | 3773000 | 1104000 | 0 | 1131984 | 1311840 | 0 | 1008441 | 0 | 627296 | 151402 | 302472 | 227880 | 803800 | 287510 | 2489280 | 1225920 | 0 | 0 | 11000 | 1009000 | 707160 | 1260000 | 938376 | 3744818 | 0 | 1432992 | 2063040 | 0 | 0 | 455000 | 0 | 193680 | 7361000 | 535464 | 0 | 0 | 981054 | 0 | 0 | 861600 | 0 | 611712 | 107730 | 477120 | 346080 | 252581 | 0 | 183600 | 610560 | 359636 | 25680 | 1031236 | 124220 | 487598 | 1306440 | 603960 | 483840 | 8957700 | 634560 | 269410 | 102240 | 92836 | 0 | 150840 | 194433 | 81600 | 54720 | 0 | 342909 | 0 | 8896362 | 16320 | 13701818 | 0 | 2080908 |  | 19392000 | 0 | 0 | 0 | 0 | 0 | 0 | 0 | 217920 | 581888 | 0 | 2757000 | 130141 | 120672 | 0 | 0 | 0 | 126183 | 8176 | 910918 | 350180 | 454809 | 360624 | 60763 | 217690 | 0 | 0 | 174942 | 0 | 0 | 4109200 | 0 | 14000 | 0 | 0 | 0 | 0 | 0 | 0 | 0 | 0 | 8756727 | 1217280 | 0 | 267264 | 0 | 269184 | 0 | 33542 | 258816 | 14526200 | 4668164 | 0 | 380400 | 29400 | 528480 | 345024 | 0 | 0 | 8676364 | 195783 | 6000000 | 16924364 | 1003630 | 0 |  | 119805198 | 94067728 | 213872926 | 46748677 | 19392000 | 45391275 | 0 | 18675566 | 72834308 | 1101540 | 14000 | 4810872 | 2489280 | 2399088 | 16320 | 0
Fuel Cost | 0 | 0 | 14579835.27 | 0 | 0 | 1186110 | 0 | 0 | 0 |  | 0 | 31761204 | 0 | 16811280 | 17977335.74 | 3699047.34 | 13351463.45 | 0 | 0 | 15335836.8 | 18001526.4 | 10539187.2 | 1563332.1 | 0 | 0 | 0 | 1183248 | 1062631.44 | 1198690.02 | 0 | 342000 | 0 | 0 | 0 | 3756801.6 | 0 | 0 | 0 | 0 | 0 | 3674966.08 | 15387759.31 | 0 | 0 | 0 |  | 577372.8 | 2413274.4 | 12681497.88 | 6206067.6 | 0 | 3255129.6 | 1514903.04 | 0 | 0 | 0 | 0 | 21279330 | 0 | 12526360 | 3698400 | 0 | 3814786.08 | 5745859.2 | 0 | 4043848.41 | 0 | 11234871.36 | 2725236 | 1125195.84 | 170910 | 2990136 | 215632.5 | 16329676.8 | 3812611.2 | 0 | 0 | 0 | 3935100 | 2637706.8 | 5733000 | 4269610.8 | 12807277.56 | 0 | 7953105.6 | 10769068.8 | 0 | 0 | 2993900 | 0 | 774720 | 22745490 | 401598 | 0 | 0 | 20258765.1 | 0 | 0 | 16456560 | 0 | 10912942.08 | 0 | 8239862.4 | 6091008 | 4253464.04 | 0 | 2719116 | 10990080 | 6239684.6 | 0 | 19119115.44 | 2424774.4 | 7772312.12 | 23960109.6 | 11191378.8 | 8617190.4 | 23827482 | 10609843.2 | 0 | 1869969.6 | 1578212 | 0 | 2638191.6 | 0 | 1350480 | 936806.4 | 0 | 6134642.01 | 0 | 62007643.14 | 0 | 80840726.2 | 0 | 0 |  | 57012480 | 0 | 0 | 0 | 0 | 0 | 0 | 0 | 4099075.2 | 10945313.28 | 0 | 8712120 | 616868.34 | 2080385.28 | 0 | 0 | 0 | 2259937.53 | 150029.6 | 15312531.58 | 7451830.4 | 8668659.54 | 6458775.84 | 1074897.47 | 3898827.9 | 0 | 0 | 132431.094 | 0 | 0 | 34681648 | 0 | 658280 | 0 | 0 | 0 | 0 | 0 | 0 | 0 | 0 | 25569642.84 | 22057113.6 | 0 | 5329244.16 | 0 | 5407906.56 | 0 | 0 | 5005501.44 | 87302462 | 14517990.04 | 0 | 7360740 | 0 | 0 | 5841256.32 | 0 | 0 | 61602184.4 | 0 | 44700000 | 118978278.92 | 0 | 0 |  | 713834290.15 | 567886411.334 | 1281720701.484 | 141704366.184 | 57012480 | 144239089.99 | 0 | 345535902.07 | 490112942.66 | 0 | 658280 | 86127963.78 | 16329676.8 | 0 | 0 | 0
Yesterday Day Peak | 0 | 0 | 180 | 0 | 0 | 12 | 0 | 0 | 0 |  | 0 | 450 | 0 | 84 | 80 | 15 | 179 | 0 | 0 | 52 | 25 | 16 | 0 | 0 | 0 | 0 | 0 | 0 | 0 | 0 | 19 | 0 | 33 | 30 | 8 | 0 | 46 | 0 | 0 | 0 | 8 | 205 | 0 | 0 | 0 |  | 0 | 8 | 51 | 25 | 0 | 6 | 18 | 2 | 0 | 0 | 0 | 310 | 0 | 150 | 45 | 0 | 48 | 55 | 0 | 35 | 0 | 40 | 8 | 13 | 9 | 33 | 11 | 114 | 10 | 0 | 0 | 2 | 43 | 30 | 51 | 44 | 163 | 0 | 58 | 86 | 0 | 0 | 18 | 0 | 0 | 320 | 14 | 0 | 0 | 80 | 0 | 0 | 56 | 0 | 35 | 20 | 25 | 17 | 6 | 0 | 9 | 17 | 17 | 4 | 69 | 17 | 34 | 80 | 9 | 25 | 400 | 17 | 42 | 17 | 0 | 0 | 0 | 30 | 0 | 0 | 0 | 17 | 0 | 356 | 0 | 570 | 0 | 90 |  | 903 | 0 | 0 | 0 | 0 | 0 | 0 | 0 | 0 | 25 | 0 | 132 | 4 | 0 | 0 | 0 | 0 | 0 | 0 | 49 | 28 | 42 | 8 | 8 | 0 | 0 | 0 | 8 | 0 | 0 | 170 | 0 | 0 | 0 | 0 | 0 | 0 | 0 | 0 | 0 | 0 | 414 | 56 | 0 | 35 | 0 | 6 | 0 | 5 | 0 | 530 | 220 | 0 | 17 | 5 | 80 | 0 | 0 | 0 | 361 | 31 | 254 | 767 | 163 | 0 |  | 9642 | DayPeak
Yesterday Evening Peak | 0 | 0 | 30 | 0 | 0 | 12 | 0 | 0 | 0 |  | 0 | 450 | 0 | 62 | 62 | 15 | 178 | 0 | 0 | 92 | 82 | 98 | 5 | 0 | 0 | 0 | 17 | 35 | 17 | 0 | 19 | 22 | 33 | 32 | 17 | 0 | 46 | 0 | 0 | 0 | 17 | 204 | 0 | 0 | 0 | 0 | 6 | 8 | 68 | 25 | 0 | 19 | 18 | 23 | 0 | 0 | 0 | 310 | 0 | 153 | 45 | 0 | 48 | 55 | 0 | 43 | 0 | 40 | 8 | 13 | 9 | 33 | 18 | 114 | 32 | 0 | 0 | 0 | 43 | 30 | 53 | 44 | 163 | 0 | 60 | 86 | 0 | 0 | 20 | 0 | 10 | 300 | 24 | 0 | 0 | 105 | 0 | 0 | 67 | 0 | 51 | 0 | 25 | 17 | 27 | 0 | 9 | 105 | 17 | 0 | 97 | 0 | 17 | 98 | 58 | 25 | 400 | 53 | 0 | 17 | 17 | 0 | 17 | 0 | 18 | 17 | 0 | 17 | 0 | 391 | 0 | 568 | 0 | 80 |  | 902 | 0 | 0 | 0 | 0 | 0 | 0 | 0 | 53 | 84 | 0 | 132 | 6 | 16 | 0 | 0 | 0 | 20 | 0 | 92 | 28 | 34 | 50 | 0 | 38 | 0 | 0 | 8 | 0 | 0 | 170 | 0 | 10 | 0 | 0 | 0 | 0 | 0 | 0 | 0 | 0 | 386 | 74 | 0 | 0 | 0 | 34 | 0 | 0 | 55 | 610 | 220 | 0 | 45 | 0 | 0 | 72 | 0 | 0 | 360 | 0 | 307 | 761 | 0 | 0 |  | 10346 | EvPeak
Forecast for Evening | 0 | 0 | 190 | 0 | 0 | 12 | 0 | 0 | 0 |  | 0 | 450 | 0 | 80 | 80 | 15 | 170 | 0 | 0 | 85 | 91 | 98 | 25 | 0 | 0 | 0 | 17 | 35 | 17 | 0 | 19 | 22 | 33 | 33 | 17 | 0 | 46 | 0 | 0 | 0 | 17 | 205 | 0 | 0 | 0 |  | 6 | 40 | 68 | 25 | 0 | 6 | 18 | 15 | 0 | 0 | 0 | 310 | 0 | 150 | 80 | 0 | 48 | 55 | 0 | 43 | 0 | 40 | 8 | 16 | 9 | 33 | 15 | 141 | 35 | 0 | 0 | 0 | 43 | 30 | 51 | 50 | 163 | 0 | 60 | 86 | 0 | 0 | 20 | 0 | 10 | 310 | 24 | 0 | 0 | 130 | 0 | 0 | 66 | 0 | 51 | 0 | 25 | 17 | 25 | 0 | 9 | 105 | 17 | 0 | 100 | 0 | 17 | 98 | 56 | 25 | 400 | 53 | 0 | 17 | 17 | 0 | 17 | 0 | 18 | 17 | 0 | 145 | 0 | 480 | 10 | 570 | 0 | 90 |  | 923 | 0 | 0 | 0 | 0 | 0 | 0 | 0 | 53 | 84 | 8 | 130 | 10 | 16 | 0 | 0 | 0 | 25 | 15 | 90 | 28 | 42 | 50 | 8 | 38 | 0 | 0 | 8 | 0 | 0 | 170 | 0 | 0 | 0 | 0 | 0 | 0 | 0 | 0 | 0 | 0 | 414 | 95 | 0 | 35 | 0 | 40 | 0 | 0 | 55 | 622 | 220 | 0 | 54 | 0 | 0 | 74 | 0 | 0 | 350 | 0 | 250 | 760 | 0 | 0 |  | 8857 | 5363 | 14220 | 3856 | 902 | 2102 | 0 | 2991 | 3387 | 201 | 0 | 631 | 150 | 0 | 0 | 0 | 107.24
Forecast for Day | 0 | 0 | 190 | 0 | 0 | 12 | 0 | 0 | 0 | 0 | 0 | 450 | 0 | 80 | 80 | 15 | 170 | 0 | 0 | 75 | 58 | 16 | 25 | 0 | 0 | 0 | 0 | 0 | 0 | 0 | 19 | 22 | 33 | 33 | 8 | 0 | 46 | 0 | 0 | 0 | 8 | 200 |  | 0 | 0 | 0 | 2 | 40 | 68 | 25 | 0 | 6 | 15 | 10 | 0 | 0 | 0 | 310 | 0 | 150 | 80 | 0 | 48 | 55 | 0 | 43 | 0 | 25 | 8 | 16 | 9 | 33 | 15 | 128 | 35 | 0 | 0 | 1.6 | 43 | 30 | 51 | 50 | 163 | 0 | 60 | 86 | 0 | 0 | 20 | 0 | 10 | 310 | 16 | 0 | 0 | 80 | 0 | 0 | 56 | 0 | 35 | 20 | 25 | 17 | 6 | 0 | 9 | 17 | 17 | 5 | 65 | 0 | 17 | 60 | 35 | 25 | 370 | 53 | 50 | 17 | 17 | 0 | 17 | 35 | 0 | 0 | 0 | 34 | 0 | 480 | 10 | 570 | 0 | 80 |  | 923 | 0 | 0 | 0 | 0 | 0 | 0 | 0 | 15 | 20 | 0 | 130 | 10 | 0 | 0 | 0 | 0 | 25 | 0 | 50 | 28 | 42 | 48 | 8 | 25 | 0 | 0 | 8 | 0 | 0 | 170 | 0 | 0 | 0 | 0 | 0 | 0 | 0 | 0 | 0 | 0 | 414 | 94 | 0 | 5 | 0 | 6 | 0 | 8 | 0 | 622 | 220 |  | 17 | 6 | 100 | 0 | 0 |  | 350 | 30 | 200 | 760 | 130 | 0 |  |  |  |  | gas | hvdc | hsd | coal | hfo | tripura | solar | wind | hydro
Generation at 08:00(Today) | 0 | 0 | 190 | 0 | 0 | 12 | 0 | 0 | 0 | 0 | 0 | 450 | 0 | 63 | 44 | 0 | 148 | 0 | 0 | 0 | 42 | 16 | 0 | 0 | 0 | 0 | 0 | 0 | 0 | 0 | 19 | 22 | 25 | 33 | 8 | 0 | 46 | 0 | 0 | 0 | 8 | 204 | 0 | 0 | 0 | 0 | 0 | 2 | 0 | 25 | 0 | 0 | 18 | 14 | 0 | 0 | 0 | 360 | 0 | 153 | 120 | 0 | 48 | 56 | 0 | 43 | 0 | 0 | 8 | 13 | 9 | 27 | 12 | 106 | 73 | 0 | 0 | 0 | 43 | 30 | 53 | 45 | 163 | 0 | 59 | 84 | 0 | 0 | 20 | 0 | 10 | 330 | 16 | 0 | 0 | 32 | 0 | 0 | 56 | 0 | 17 | 6 | 25 | 17 | 5 | 0 | 9 | 17 | 17 | 1 | 49 | 0 | 17 | 98 | 0 | 25 | 360 | 17 | 10 | 0 | 0 | 0 | 0 | 4 | 0 | 0 | 0 | 17 | 0 | 432 | 0 | 568 | 0 | 80 | 0 | 810 | 0 | 0 | 0 | 0 | 0 | 0 | 0 | 0 | 0 | 0 | 120 | 6 | 0 | 0 | 0 | 0 | 0 | 0 | 0 | 28 | 34 | 0 | 0 | 0 | 0 | 0 | 8 | 0 | 0 | 170 | 0 | 0 | 0 | 0 | 0 | 0 | 0 | 0 | 0 | 0 | 414 | 17 | 0 | 5 | 0 | 6 | 0 | 1 | 0 | 610 | 160 | 0 | 17 | 0 | 16 | 0 | 0 | 0 | 359 | 1 | 307 | 762 | 8 | 0 | 0 |  |  |  | 92139952 | 19392000 | 14000 | 72834308 | 23486438 | 2489280 | 2399088 | 16320 | 1101540
[8 empty] | 299430 | [13 empty] | 299565 | [26 empty] | 399366 | 399587 | [7 empty] | 299667 | 299280 | 299277 | [14 empty] | 299772 | [10 empty] | 299755 | [9 empty] | 299472 |  |  | 299523 |  | 299563 |  | 399588 | 399244 | 299281 | 299229 | 299524 | 299566 | 399747 |  |  |  | 399575 | 399337 | 399467 | 399589 | 299230 | 299765 | [6 empty] | 399245 |  | 299282 | 399274 |  | 399223 |  | 399630 | 299864 | [11 empty] | 599468 |  |  |  | 230 | [27 empty] | 499696 | 599787 |  | 499268 | 599634 | 43212 |  |  | 499270 | 599730 | [8 empty] | 599726 | [9 empty] | 92.14 | 19.392 | 0.014 | 72.8343 | 23.4864 | 2.4893 | 2.3991 | 0.01632 | 1.1015
| Minimum Generation |  | 7008 | 5:00
| Highest Generation |  | 10346 | 19:00 | [129 empty] | 0 | [70 empty] | 213.8729
| Day Peak Generation |  | 9642 | 12:00
| Evening Peak Generation |  | 10346 | 19:00 | [200 empty] | 202699852
| HVDC Max Flow |  | 904 | 24:00 | [200 empty] | 202.6999
| HVDC EvPeak Flow |  | 902 | 19:00
| Load factor L.F |  | 86.13% | [166 empty] | 1275.5

## P1
P |  |  |  | POWER GRID COMPANY OF BANGLADESH LTD.
NATIONAL LOAD DESPATCH CENTER
DAILY REPORT
[7 empty] | Reporting Date : | 2024-02-05
Till now the maximum generation is : - |  |  |  | 15648 | 21:00 | Hrs on | 2023-04-19
The Summary of Yesterday's |  |  | 2024-02-04 | Generation & Demand |  | Today's Actual Min Gen. & Probable Gen. & Demand
Day Peak Generation : |  |  | 9642 | MW Hour : | 12:00 | Min. Gen. at | 5:00 | 7082
Evening Peak Generation : |  |  | 10346 | MW Hour : | 19:00 | Available Max Generation : |  | 11007
E.P. Demand (at gen end) : |  |  | 10425 | MW Hour : | 19:00 | Max Demand (Evening) : |  | 10900
Maximum Generation : |  |  | 10346 | MW Hour : | 19:00 | Reserve(Generation end) |  | 107
Total Gen. (MKWH) : |  |  | 213.8729 | System Load Factor : | 86.13% | Load Shed : |  | 0
EXPORT / IMPORT THROUGH EAST-WEST INTERCONNECTOR
Export from East grid to West grid :- Maximum |  |  |  | 240 | MW at | 7:00 | Energy
Import from West grid to East grid :- Maximum |  |  |  | - | MW at | - | Energy | -
|  | Water Level of Kaptai Lake at 6:00 A M on |  | 2024-02-05
Actual : |  | 86.98 | Ft.(MSL) , | Rule curve : | 96.44 | Ft.( MSL )
Gas Consumed : |  | Total = | 742.44 | MMCFD. | Oil Consumed (PDB) :
HSD :
FO :
Cost of the Consumed Fuel (PDB+Pvt) : |  |  | Gas : | 285943456.174
: |  |  | Coal : | 490112942.66 | Oil : | 432322145.85 | Total : | 1208378544.684
Load Shedding & Other Information
Area |  | Yesterday |  |  |  | Today
|  |  |  | Estimated Demand (S/S end) |  | Estimated Shedding (S/S end) |  | Rates of Shedding
|  | MW |  | MW |  |  | MW | (On Estimated Demand)
Dhaka |  | 0 | 0:00 | 3499.7913 |  |  | 0 | 0%
Chittagong Area |  | 0 | 0:00 | 955.1576 |  |  | 0 | 0%
Khulna Area |  | 0 | 0:00 | 1336.0395 |  |  | 0 | 0%
Rajshahi Area |  | 0 | 0:00 | 1159.4645 |  |  | 0 | 0%
Cumilla Area |  | 0 | 0:00 | 954.9506 |  |  | 0 | 0%
Mymensingh Area |  | 75 | 1800:00 | 709.2906 |  |  | 0 | 0%
Sylhet Area |  | 0 | 0:00 | 398.5972 |  |  | 0 | 0%
Barisal Area |  | 0 | 0:00 | 331.2534 |  |  | 0 | 0%
Rangpur Area |  | 0 | 0:00 | 647.895 |  |  | 0 | 0%
Total |  | 75 |  | 9992.4397 |  |  | 0
Information of the Generating Units under shut down.
|  | Planned Shut- Down |  |  | Forced Shut- Down
1) Barapukuria ST: Unit- 1,2
2) Ghorasal-3,5,7
3) Shajibazar 330 MW
4) Baghabari-71,100 MW
5) Raozan unit-2
6) Siddhirganj 210 MW .
7) Ashuganj East
8) Bibiyana South
9) Haripur-412 MW
Outage | Restore | Additional Information of Machines, lines, Interruption / Forced Load shed etc. | [5 empty] | Remark
Time | Time
08:10 | 16:35 | Kabirpur - Manikganj 132kV Ckt-1 Project Work S/D from Manikganj 132/33kV end Due to Project work. |  |  |  |  | 25.0MW load interrup.
08:10 | 15:45 | Kabirpur - Manikganj 132kV Ckt-2 Project Work S/D from Manikganj 132/33kV end Due to Project work. |  |  |  |  | 25.0MW load interrup.
Manikganj 132/33kV end
08:10 | 15:45 | Manikganj 132/33kV S/S 132/33 kV Transformer GT-2(35/50 MVA) HT Project Work S/D Due to Project work. |  |  |  |  | 25.0MW load interrup.
08:10 | 15:50 | Manikganj 132/33kV S/S 132/33 kV Transformer GT-2(35/50 MVA) LT Project Work S/D Due to Project work. |  |  |  |  | 25.0MW load interrup.
08:10 | 16:35 | Manikganj 132/33kV S/S 132/33 kV Transformer GT-3 (50/75 MVA) HT Project Work S/D Due to Project work. |  |  |  |  | 25.0MW load interrup.
08:10 | 16:38 | Manikganj 132/33kV S/S 132/33 kV Transformer GT-3 (50/75 MVA) LT Project Work S/D Due to Project work. |  |  |  |  | 25.0MW load interrup.
08:10 | 16:35 | Manikganj 132/33kV S/S 132/33 kV Transformer GT-4 (50/75 MVA) lT Project Work S/D Due to Project work. |  |  |  |  | 25.0MW load interrup.
08:10 | 16:38 | Manikganj 132/33kV S/S 132/33 kV Transformer GT-4 (50/75 MVA) LT Project Work S/D Due to Project work. |  |  |  |  | 25.0MW load interrup.
08:12 | 16:08 | BSRM 230/33kV S/S AKSML Ckt Scheduled S/D Due to Dead line check
08:23 | 15:44 | Keranigonj 230/132/33kV S/S Earthing Trafo-1 LT Scheduled S/D Due to Annual Maintenance
08:23 | 15:44 | Keranigonj 230/132/33kV S/S Earthing Trafo-1 HT Scheduled S/D Due to Annual Maintenance
08:26 | 15:37 | Keranigonj 230/132/33kV S/S ATR-1 LT Scheduled S/D Due to Annual Maintenance.
08:26 | 15:36 | Keranigonj 230/132/33kV S/S ATR-1 HT Scheduled S/D Due to Annual Maintenance.
Annual Maintenance.
08:27 | 13:51 | Sylhet 132/33kV S/S T1 LT Scheduled S/D Due to Annual Maintenance Purpose.
08:27 | 13:50 | Sylhet 132/33kV S/S T1 HT Scheduled S/D Due to Annual Maintenance Purpose.
08:34 | 17:27 | Sreepur 230/132/33kV S/S Sreepur-Sirajganj Ckt-1 Project Work S/D Due to Sreepur-Sirajganj-ckt-01 is shutdown due to
SAS integration
08:35 | 17:25 | Sirajganj-Sreepur 230 kV Ckt-1 Scheduled S/D from Sirajgonj 230 end Due to Maintenance
08:36 | 13:44 | Halishahar-Julda 132kV Ckt-1 Scheduled S/D from Halishahar 132/33kV end Due to annual bay maintenance
08:53 | 16:37 | Patuakhali-Payra 132kV Ckt-1 Scheduled S/D from Patuakhali 132/33kV end Due to annual maintenance-2024 and from Payra
400/132/33kV end Due to Annual Mai
09:05 | 12:34 | Joypurhat 132/33kV S/S Transformer T-2 (417 T) LT Project Work S/D Due to Design,Supply,Erection, Testing,
Commissioning and Integration with NLDC of 13 Grid Sub-Station on Turnkey basis Project Work.
09:09 | 17:01 | Bhulta 400/230kV S/S ATR-02 LT Scheduled S/D Due to Annual Maintenance work
09:10 | 17:01 | Bhulta 400/230kV S/S ATR-02 HT Scheduled S/D Due to Annual Maintenance work.
09:22 |  | Ishurdi 230/132kV S/S 230/132 kV T-03 LT Scheduled S/D
09:23 | 10:04 | Ishwardi-Natore 132kV Ckt-1 Scheduled S/D from Ishurdi 132/33kV end.
09:23 | 10:04 | Ishwardi-Natore 132kV Ckt-2 Scheduled S/D from Ishurdi 132/33kV end.
09:23 | 10:04 | Ishurdi 230/132kV S/S 230/132 kV T-02 LT Scheduled S/D
09:24 | 15:00 | Cumilla(N)-Shahjibazar 230 kV Ckt-1 Scheduled S/D from Cumilla(N) 230/132/33kV end.
09:24 | 10:04 | Ishurdi 132/33kV S/S 132 kV Bus-1 Scheduled S/D
09:25 | 15:01 | Bibiyana-Shahjibazar 230 kV Ckt-1 Scheduled S/D from Bibiana 400/230kV end Due to Annual maintenance
09:34 | 13:31 | Bhulta-Haripur 132 kV Ckt-1 Scheduled S/D from Haripur 230/132kV end Due to Annual Maintanance.
09:35 | 17:00 | Keranigonj 230/132/33kV S/S Hasnabad Scheduled S/D Due to Dead line check from Hasnabad end.
09:35 | 17:00 | Aggreko-keraniganj 132kV Ckt-1 Scheduled S/D from Keranigonj 230/132/33kV end Due to Dead line check from
Hasnabad end.
09:36 |  | Ishurdi 230/132kV S/S 230/132 kV T-03 HT Scheduled S/D
09:40 |  | Savar 132/33kV S/S Capacitor Bank-2 Scheduled S/D Due to Annual maintenance work
09:40 |  | Savar 132/33kV S/S Capacitor Bank-3 Scheduled S/D Due to Annual maintenance work
09:43 | 19:23 | Fenchuganj 230/132/33kV S/S TR-02 LT Scheduled S/D Due to Annual Maintenance.
09:43 |  | Kishoreganj-Mymensingh 132kV Ckt-2 Scheduled S/D from Kishoreganj 132/33kV end Due to Annual Maintenance work.
and from Mymensingh 132/33kV end Due to Jumper tightening and auto joint bypass
09:46 | 12:31 | Joypurhat 132/33kV S/S Transformer T-2 (417 T) HT Project Work S/D Due to Design,Supply,Erection, Testing,
Commissioning and Integration with NLDC of 13 Grid Sub-Station on Turnkey basis Project Work.
09:46 | 19:15 | Fenchuganj 230/132/33kV S/S TR-02 HT Scheduled S/D Due to Annual Maintenance.
09:49 | 16:10 | Aminbazar-Keraniganj 230kV Ckt-1 Scheduled S/D from Aminbazar 400/230/132kV end Due to Annual maintenance and
from Keranigonj 230/132/33kV end Due to Dead line check from Aminbazar end.
09:50 | 22:59 | Rampura 230/132kV S/S 230kV Busbar-2 Project Work S/D Due to G To G project Work
10:12 | 13:50 | Mirpur 132/33kV S/S Reserve Bus Scheduled S/D Due to Annual Maintenance
10:33 | 14:20 | Rahanpur 400/132kV S/S AT-02 HT Project Work S/D Due to Chowdala & niamotpur line charge
10:33 | 14:25 | Rahanpur 400/132kV S/S AT-02 LT Project Work S/D Due to Chowdala & niamotpur line charge
10:37 | 14:27 | Rahanpur 400/132kV S/S LV 132 KV BUS Project Work S/D Due to Chowdala & niamotpur line charge
10:42 |  | Bogura west 400/230 KV T-2 Transformer S/D.
11:06 | 15:02 | Ashuganj-Cumilla(N) 230 kV Ckt-1 Scheduled S/D from Cumilla(N) 230/132/33kV end. and from Ashuganj 230/132/33kV
end Due to Asper instruction of NLDC.
12:00 |  | Day Peak Generation: 9642 MW.
12:06 | 13:14 | Dhamrai-Kaliakoir 132 kV Ckt-2 Scheduled S/D from Dhamrai 132/33kV end Due to Shutdown taken by NLDC to work
Kaliakoir end.
12:15 | 12:50 | Lalmonirhat 132/33kV S/S Transformer T-1 425T HT Scheduled S/D Due to Oil Filling in Conservator Tank.
12:15 | 12:50 | Lalmonirhat 132/33kV S/S Transformer T-1 425T LT Scheduled S/D Due to Oil filling in Conservator Tank.
14:36 | 15:05 | Patuakhali 132/33kV S/S 425T (T-3) HT Forced S/D Due to OLTC Oil sample collection
14:36 | 15:05 | Patuakhali 132/33kV S/S 425T (T-3) LT Forced S/D Due to OLTC sample collection
15:37 |  | Bogura west 400/230 KV T-2 Transformer Sync.
| 15:41 | Joypurhat 132/33kV S/S Transformer T-4 (437 T) HT is restored.
| 15:48 | Joypurhat 132/33kV S/S Transformer T-4 (437 T) LT is restored.
16:22 |  | Ghorasal Repowered CCPP Unit-4 Tripped with remarks:- gt
17:24 | 18:41 | Rampur 230/132/33 S/S ATR-01 (706T) HT Project Work S/D Due to GNDP Project safety
17:25 | 18:39 | Rampur 230/132/33 S/S ATR-02 (716T) HT Project Work S/D Due to GNDP project
17:25 | 18:39 | Rampur 230/132/33 S/S ATR-02 (716T) LT Project Work S/D Due to GNDP project
17:25 | 18:39 | Rampur 230/132/33 S/S ATR-02 (716T) HT Project Work S/D Due to GNDP project
17:33 |  | Ghorasal Repowered CCPP Unit-4 Syncronized
| 17:59 | Ishurdi 132/33kV S/S 132 kV Baghabari Line is restored.
19:00 |  | Evening peak generation: 10346 MW
23:26 |  | Rampura 230/132KV 300/450MVA Transformer-4 Charged from 230KV Side.
| 00:20 | Bhulta-Rampura 230 kV Ckt-4 is restored.
05:00 |  | Minimum generation 7082 MW.
07:02 |  | Ashuganj 230/132/33kV S/S 132 kv Busbar-2 Scheduled S/D Due to OAT-11(132kv side) Bay upgradation work.
07:20 |  | Hathazari 230/132/33kV S/S MT-03 HT Project Work S/D Due to Soil Test
07:20 |  | Hathazari 230/132/33kV S/S MT-03 LT Project Work S/D Due to Soil Test
07:45 |  | Ishurdi 132/33kV S/S 132 kV Baghabari Line Project Work S/D Due to Project work
07:13 |  | BIPTC S/S 20DF42 Tripped showing relay 286 & 186 operated relays Due to summary trip(backup protection opt.)
07:14 |  | Rampur 230/132/33 S/S Khulshi-2 Scheduled S/D Due to Bus shutdown at khulshi Grid
07:14 |  | Rampur 230/132/33 S/S Khulshi-1 Scheduled S/D Due to Bus shutdown at khulshi Grid
07:22 |  | Khulshi 132/33kV S/S Main Bus Scheduled S/D Due to Annual Maintenance... |  |  |  |  | 30.0MW
load
07:26 |  | AKSML-Khulshi 132kV Ckt-1 Project Work S/D from AKS 132/33kV end Due to Comand to Nldc
07:33 |  | BSRM-Cumilla(N) 230 kV Ckt-1 Project Work S/D from BSRM 230/33kV end Due to Shutdown taken by ESPNER project.
07:36 |  | Baghabari-Sirajganj 230 kV Ckt-1 Project Work S/D from Baghabari 230/132kV end Due to IDRNPP,400kV Rooppur Dhaka
Phase-2 Stringing Work
07:39 |  | Baghabari-Sirajganj 230 kV Ckt-2 Project Work S/D from Baghabari 230/132kV end Due to IDRNPP,400kV Rooppur Dhaka
Phase-2 Stringing Work

## P2
EVENING PEAK GENERATION AND DAY LONG ENERGY DATA OF POWER STATIONS
| Date : | 2024-02-04 | [5 empty] | Page -2
Sl. |  |  |  |  | Present | Peak | Energy
No. | Name of the Power Stations |  | Producer | Installed Capacity | Capacity | Hour | Generated | Remarks
Generation
|  |  |  | Unit No. X Capacity | MW | MW | KWH
1 | Ghorasal Repowered CCPP:Unit-3 (GT |  | PDB | 1*260 | 260 | 0 | 0 | Under maint.
2 | Ghorasal Repowered CCPP Unit-4 |  | PDB | 1*210 | 180 | 30 | 3398563 | Sync. at 17:33
| Ghorasal TPP Unit-5 |  | PDB | 1*210 | 190 | 0 | 0 | Shutdown due to boiler problem.
3 | Ghorasal 365 MW CCPP Unit-7 |  | PDB | 1*243+1*122 | 365 | 0 | 0 | Air Compressor problem
| Ghorashal 78.5 MW PP(MAX) |  | QRPP | 2*40 | 0 | 0 | 0 | Contract Expired
4 | Ghorashal 108 MW PP (Regent) |  | IPP | 34*3.35 | 108 | 12 | 310500 | Gas shortage
5 | Haripur GTPP |  | SBU, PDB | 2*32 | 20 | 0 | 0 | Under maint.
6 | Haripur 412 MW CCPP |  | EGCB | 1*273+1*139 | 412 | 0 | 0 | Under maint.
7 | Haripur 360 MW CCPP(HPL) |  | IPP | 1*235+1*125 | 0 | 0 | 0 | Contract Expired
8 | Meghnaghat 450 MW CCPP(MPL) |  | IPP | 2*150+1*150 | 450 | 450 | 9987800
9 | Meghnaghat 100 MW(IEL) |  | NENP | 12*8.9 | 100 | 62 | 868800 | Fuel shortage
10 | Meghnaghat CCPP(Summit) |  | IPP | 2*110+1*110 | 335 | 0 | 0 | Gas shortage
11 | Madanganj 102 PP(Summit) |  | NENP | 6*17 | 102 | 62 | 861809 | Engine problem
12 | Madanganj-55 MW PP(Summit) |  | IPP | 3*17.08+1*11.3 | 55 | 15 | 215186 | Fuel shortage
13 | Keraniganj 100 MW PP (Powerpac) |  | NENP | 8*13.45 | 75 | 5 | 86134 | Fuel shortage
14 | Narshingdi 22 MW PP (Doreen) |  | SIPP, REB | 8*2.90 | 22 | 0 | 0 | Contract Expired
15 | 210 MW Siddhirgonj TPP |  | PDB | 1*210 | 115 | 0 | 0 | Under maint.
16 | Siddhirgonj 2*120 MW GTPP |  | EGCB | 2*105 | 210 | 0 | 0 | Gas shortage
17 | Siddhirganj 100 PP(Dutch Bangla) |  | NENP | 12*8.9 | 100 | 92 | 795840 | Fuel shortage
18 | Siddhirganj 335 MW CCPP |  | EGCB | 1*217+118 | 335 | 178 | 4377529 | DP high.
19 | Gagnagar 102 MW PP (Digital Power) |  | IPP | 12*8.924 | 102 | 82 | 967824 | Engine problem
20 | Katpotti 52 MW PP (Sinha) |  | IPP | 7*7.9 | 0 | 0 | 0 | Fuel shortage
21 | Kamalaghat 54 MW PP(Banco Energy) |  | IPP | 3*18 | 54 | 17 | 64800 | Fuel shortage
22 | Kodda 150 MW PP |  | BPDB-RPCL | 9*17.06 | 149 | 98 | 572160 | Fuel shortage
23 | Manikganj 55 MW PP (Northern) |  | IPP | 3*19.3 | 55 | 35 | 66456 | Fuel shortage
24 | Nababganj 55 MW PP (Southern power ) |  | IPP | 3*19.3 | 55 | 17 | 65538 | Fuel shortage
25 | Bosila 108 MW PP(CLC) |  | IPP | 12*8.775+1*3.5 | 0 | 0 | 0
26 | Summit Power,(Madhabdi+Ashulia) |  | SIPP,REB | 3*3.67+4*8.73 | 80 | 41 | 847680 | Engine problem
27 | Maona 33 MW PP(Summit) |  | SIPP,REB | 4*8.73 | 33 | 33 | 722600
28 | Rupganj 33 MW PP(Summit) |  | SIPP,REB | 4*8.73 | 33 | 32 | 762500 | Engine problem
29 | Gazipur 52 MW PP |  | RPCL | 6*8.9 | 52 | 17 | 209760 | Fuel shortage
30 | Tongi 80 MW GTPP |  | PDB | 1* 105 | 105 | 0 | 0 | Gas shortage
31 | Kodda 300 MW PP Unit-2 (Summit) |  | IPP | 18*17.076 | 300 | 105 | 981054 | Fuel shortage
33 | Bramhangoan 100 MW PP (Aggreko) |  | IPP | 114*0.959 | 0 | 0 | 0 | Contract Expired
34 | Aurahati 100MW PP (Aggreko) |  | IPP | 0.85*23+0.95*91 | 0 | 0 | 0 | Contract Expired
35 | Kodda 149 MW PP Unit-1 (Summit) |  | IPP | 8*18.45+8.97 | 149 | 51 | 611712 | Fuel shortage
36 | Gazipur 100 MW PP |  | RPCL | 6*17.5 | 105 | 105 | 610560
37 | Meghnaghat 104 MW PP (OPCL) |  | IPP | 18.5*6 | 104 | 53 | 634560 | Fuel shortage
38 | Manikgonj 162MW PP(MPGL) |  | IPP | 9*18 | 162 | 17 | 102240 | Fuel shortage
39 | Spectra Solar Plant Ltd. |  | IPP | 35 | 35 | 0 | 194433
40 | Kanchan Purbachal Power Generation Ltd. |  | IPP | 18.4*3 | 55 | 17 | 54720 | Fuel shortage
| Meghnaghat Unique power |  | IPP | 586 | 0 | 0 | 0 | On test.
| Summit Meghanghat-2 589 MW(Gas) |  | IPP | 589 | 0 | 80 | 2080908 | On test.
| Dhaka area Total |  |  |  | 5062 | 1706 | 30451666
41 | Chattogram TPP-1 |  | PDB | 1*210 | 180 | 0 | 0 | Gas shortage
| Chattogram TPP-2 |  | PDB | 1*210 | 180 | 0 | 0 | Gas shortage
42 | Raozan 25 MW PP |  | RPCL | 3*8.9 | 25 | 17 | 194032 | Fuel shortage
43 | Teknaf 20MW PP (Solartech) |  | IPP | 20 | 20 | 0 | 107730
44 | Patenga 50MW PP (Baraka) |  | IPP | 8*6.98 | 50 | 19 | 197760 | Fuel shortage
45 | Kaptai Hydro: Unit-1,2,3,4, 5 |  | PDB | 2*40+3*50 | 230 | 46 | 1101540 | Unit-3 under maint.
46 | Sikalbaha 225MW |  | PDB | 1*150+1*75 | 225 | 204 | 4823749
47 | Sikalbaha Peaking GT |  | PDB | 1*150 | 150 | 0 | 0 | Under maint.
48 | Sikalbaha 105 MW PP (Baraka Sikalbaha) |  | IPP | 6*17.5 | 105 | 17 | 359636 | Fuel shortage
49 | Hathazari 100 MW peaking PP |  | PDB | 11*8.9 | 98 | 8 | 137040 | Fuel shortage
50 | Dohazari -Kalaish 100 MW Peaking |  | PDB | 6*17 | 102 | 68 | 708068 | Engine problem
51 | Juldah 100 MW Unit-1 (Acorn) |  | NENP | 8*13.45 | 100 | 25 | 334920 | Fuel shortage
52 | Juldah 100 MW PP Unit-3 (Acorn) |  | IPP | 8*13.5 | 100 | 25 | 477120 | Fuel shortage
53 | Barabkunda 22 MW PP (Regent) |  | SIPP, PDB | 8*2.90 | 22 | 18 | 407232 | Engine problem
* | Malancha, Ctg. EPZ (United) |  |  | 5*8.73+3*9.34 | 0 | 23 | 471840
54 | Chattogram 108 MW PP (ECPV) |  | IPP | 16*7 | 108 | 0 | 0 | Fuel shortage
55 | Kaptai 7 MW Solar PP |  | PDB | 7.4 MW | 7 | 0 | 25680
56 | Anwara 300 MW PP (United) |  | IPP | 17*17+24 | 300 | 97 | 1031236 | Fuel shortage
57 | Jodiac Power |  | IPP | 3*18.55+1*3.6 | 54 | 0 | 124220 | Fuel shortage
58 | Karnaphuli Power Ltd. |  | IPP | 18.415*6+6.5 | 110 | 17 | 487598 | Fuel shortage
59 | Juldah unit-2 (Acorn) |  | IPP | 8*13.6 | 100 | 25 | 483840 | Fuel shortage
60 | Anlima Energy Ltd. |  | IPP | 6*21.2 | 116 | 17 | 92836 | Fuel shortage
| Mirsharai 150 MW |  | BPDB-RPCL | 18.5*9 | 163 | 17 | 342909 | Fuel shortage
| SS Power I |  | SS Power | 2*612 | 1224 | 391 | 8896362 | Coal shortage
| Cox's Bazar Wind |  | IPP | 66 | 0 | 0 | 16320 | On test.
| Matarbari 2*600 MW (CPGCL) |  | CPGCL | 0 | 575 | 568 | 13701818 | On test.
| Mirsharai 150 MW (Gas) |  | BPDB-RPCL | 18.5*9 | 0 | 0 | 0 | On test.
| Chattogram area Total |  |  |  | 4344 | 1602 | 34523486
61 | Ashuganj TPP Unit- 3 |  | APSCL | 1*150 | 0 | 0 | 0 | Contract Expired
| Ashuganj TPP Unit- 4 |  | APSCL | 1*150 | 0 | 0 | 0 | Contract Expired
| Ashuganj TPP Unit- 5 |  | APSCL | 1*150 | 0 | 0 | 0 | Contract Expired
62 | Ashuganj 225 MW CCPP |  | APSCL | 1*142+1*75 | 221 | 153 | 3773000 | ST under shutdown
63 | Ashuganj 450 MW CCPP(North) |  | APSCL | 1*360 | 360 | 310 | 7627000 | FGMO
64 | Ashuganj 450 MW CCPP(South) |  | APSCL | 1*360 | 360 | 0 | 0 | Gas shortage
| Ashuganj 420 MW CCPP(East) |  | APSCL | 284*1+116*1 | 400 | 0 | 0 | Gas shortage
65 | Ashuganj 50 MW PP |  | APSCL | 14*3.968 | 45 | 48 | 1131984
66 | Ashuganj 55 MW PP (Precision) |  | QRPP | 0 | 55 | 55 | 1311840
67 | Ashuganj 195 MW PP (APSCL-United) |  | IPP | 20*9.73+1*16 | 195 | 45 | 1104000 | Gas shortage
68 | Ashuganj 51 MW PP (Midland) |  | IPP | 6*9.34 | 51 | 43 | 1008441 | Engine problem
69 | Ashuganj 150 MW PP (Midland) |  | IPP | 23*7.015 | 150 | 27 | 252581 | Fuel shortage
70 | Titas 50 MW Peaking PP |  | PDB | 6*8.92 | 52 | 40 | 627296 | Engine problem
71 | Chandpur 150 MW CCPP |  | PDB | 1*106+1*57 | 163 | 0 | 0 | Under maint.
72 | Chandpur 200 MW (Desh energy) |  | IPP | 12*18.4 | 200 | 17 | 346080 | Fuel shortage
73 | Feni 22 MW PP (Doreen) |  | SIPP, PDB | 8*2.90 | 22 | 13 | 302472 | Engine problem
74 | Feni 11 MW PP (Doreen) |  | SIPP, REB | 4*2.90 | 11 | 9 | 227880 | Engine problem
** | Impoprt (Tripura) |  | Imported power | 0 | 160 | 114 | 2489280
75 | Jangalia 33 MW PP (Summit) |  | SIPP, PDB | 4*8.73 | 33 | 33 | 803800
76 | Jangalia 52 MW PP (Lakdanavi) |  | IPP | 6*8.92 | 52 | 8 | 151402 | Fuel shortage
77 | Cumilla 25 MW PP (Summit) |  | SIPP, REB | 3*3.67+2*6.97 | 25 | 18 | 287510 | Engine problem
78 | Daudkandi 200 MW PP (B.Trac) |  | IPP | 154*1.4 | 0 | 0 | 0 | Contract Expired
79 | Feni Lanka Power |  | IPP | 7*18.415+1*9.78 | 114 | 98 | 1306440 | Engine problem
80 | Chowmuhani 113 MW |  | IPP | 12*9.78+2*3.1 | 113 | 58 | 603960 | Fuel shortage
81 | Bhairob 54.5 MW |  | IPP | 3*18.2 | 54 | 17 | 150840 | Fuel shortage
82 | Chandpur 115(Doreen) |  | IPP | 4*18.5+2*22.5 | 115 | 18 | 81600 | Fuel shortage
| Cumilla Area Total |  |  |  | 2951 | 1124 | 23587406
83 | RPCL 210MW CCPP |  | IPP | 4*35+1*70 | 202 | 32 | 1225920 | Gas shortage
84 | Tangail 22 MW PP (Doreen) |  | SIPP, PDB | 8*2.90 | 22 | 0 | 0 | Contract Expired
85 | Jamalpur 95 MW PP(Powerpac) |  | IPP | 0 | 0 | 0 | 0 | Under maint.
86 | Sarishabari 3 MW Solar Plant |  | IPP | 1*3 | 3 | 0 | 11000
87 | Mymensingh 200 MW PP (United) |  | IPP | 9.78*21 | 200 | 67 | 861600 | Fuel shortage
88 | Jamalpur 115 MW PP (United) |  | IPP | 9.78*12 | 115 | 9 | 183600 | Fuel shortage
89 | Sutiakhali 50 MW Solar PP |  | IPP | 50 | 50 | 0 | 269410
90 | Tangail Palli Power Gen 22 MW |  | IPP | 4*6.7 | 22 | 6 | 32880 | Fuel shortage
| Mymensingh Area Total |  |  |  | 614 | 114 | 2584410
91 | Fenchugonj CCPP Phase-1 |  | PDB | 2*32+1*33 | 70 | 43 | 1009000 | Machine problem
92 | Fenchugonj CCPP Phase-2 |  | PDB | 2*35+1*35 | 90 | 30 | 707160 | Machine problem
93 | Kushiara 163 MW CCPP (KP) |  | IPP | 1*109+1*54 | 163 | 163 | 3744818
94 | Shajibazar 330 MW CCPP |  | PDB | 3*110 | 330 | 0 | 0 | Under maint.
95 | Fenchugonj 51 MW PP (Barakatullah) |  | RPP | 19*2.90 | 51 | 53 | 1260000
| Fenchuganj 44 MW (Energyprima) |  | NENP | 12*3.3+5*2 | 50 | 44 | 938376 | Engine problem
96 | Hobiganj 11 MW PP Cofidence-E |  | SIPP, REB | 4*2.90 | 11 | 0 | 0 | Engine problem
97 | Shahjibazar GTPP Unit- 8 & 9 |  | PDB | 2*35 | 66 | 60 | 1432992 | Engine problem
98 | Shahjibazar 86 MW PP (Shahjibazar) |  | RPP | 32*2.90 | 86 | 86 | 2063040
99 | Shahjibazar 100 MW GTPP |  | PDB | 1*100 | 100 | 0 | 0 | Under maint.
100 | Sylhet 225 MW CCPP |  | PDB | 1*142+1*89 | 231 | 0 | 0 | Under maint.
101 | Sylhet 20 MW GTPP |  | PDB | 1*20 | 20 | 20 | 455000
| Sylhet 50 MW PP (EPL) |  | NENP | 27*2 | 0 | 0 | 0 | Contract Expired
102 | Shahjahanulla 25 MW PP |  | SIPP, REB | 3*9.34 | 25 | 24 | 535464 | Gas shortage
103 | Bibiana-II 341 MW CCPP (Summit) |  | IPP | 1*222+1*119 | 341 | 300 | 7361000 | FGMO
104 | Bibiyana-III 400 MW CCPP |  | PDB | 285*1+134*1 | 400 | 0 | 0 | Under maint.
105 | Sylhet 10MW PP (Desh) |  | RPP | 6*1.95 | 10 | 10 | 193680
106 | Bibiyana South 400 MW |  | PDB | 400 MW | 383 | 400 | 8957700
| Sylhet Area Total |  |  |  | 2427 | 1233 | 28658230
107 | Bheramara GTPP Unit-3 |  | PDB | 1*20 | 16 | 0 | 0 | Reserve
** | Bheramara (HVDC ) |  | Imported power | 2*500 | 1000 | 902 | 19392000
108 | Khulna 115 PP MW (KPCL-2) |  | NENP | 7*17 | 115 | 0 | 0 | Fuel shortage
109 | Faridpur 50 MW Peaking PP |  | PDB | 8*6.89 | 54 | 53 | 217920 | Engine problem
110 | Khulna 225 MW CCPP |  | NWPGCL | 1*150+1*75 | 230 | 0 | 0 | Fuel shortage
111 | Gopalganj 100 MW Peaking PP |  | PDB | 16*6.98 | 109 | 84 | 581888 | Engine problem
112 | Bheramara 410 MW CCPP |  | NWPGCL | 1*278+1*132 | 410 | 0 | 0 | Gas shortage
| Noapara 40 MW PP (Khanjahan Ali) |  | NENP | 5*8.5 | 40 | 0 | 0 | Fuel shortage
113 | Noapara 100 MW PP (Bangla Trac) |  | IPP | 70*1.4 | 0 | 0 | 0 | Contract Expired
114 | Rupsha 105 MW PP (Orion rupsha) |  | IPP | 6*18.445 | 105 | 74 | 1217280 | Fuel shortage
115 | Madhumati 100 MW PP |  | NWPGCL | 6*18 | 105 | 0 | 0 | Fuel shortage
116 | Mongla Orion 100 MW Solar PP |  | IPP | 100 | 100 | 0 | 528480
| Khulna 330 MW CCPP (OIL) |  | BPDB | 1*220+1*110 | 336 | 0 | 0 | On test.
| Rampal 1320 MW (BIFPCL) |  | NTPC&BPDB | 660*2 | 617 | 360 | 8676364 | Coal shortage
| Kulna 225 MW CCPP (GAS) |  | NWPGCL | 0 | 0 | 0 | 0
| Khulna Area Total |  |  |  | 3237 | 1473 | 30613932
117 | Barisal 110 MW PP (Summit ) |  | IPP | 7*17.076 | 110 | 16 | 120672 | Fuel shortage
118 | Bhola 33 MW PP (Venture) |  | NENP | 1*34.50 | 40 | 6 | 130141 | Engine problem
119 | Bhola 225 MW CCPP |  | PDB | 2*63+1*68 | 194 | 132 | 2757000 | ST Under maint.
120 | Bhola 95 MW PP (Aggreko) |  | QRPP | 96*1.10 | 0 | 0 | 0 | Contract Expired
121 | Payra 1320 MW |  | BCPCL | 2*622 | 1244 | 610 | 14526200 | Unit-2 under maint.
122 | Bhola Nutan Biddut BD LTD |  | IPP | 220 | 220 | 220 | 4668164
123 | United Payra Power Ltd. |  | IPP | 8*18.5+1*9.5 | 150 | 45 | 380400 | Fuel shortage
| Barisal 307 MW |  | IPP | 307*1 | 307 | 307 | 6000000
| Barisal Area Total |  |  |  | 2265 | 1336 | 28582577
124 | Baghabari 71 MW GTPP |  | PDB | 1*71 | 71 | 0 | 0 | Gas shortage
| Baghabari 100 MW GTPP |  | PDB | 1*100 | 100 | 0 | 0 | Gas shortage
125 | Baghabari 50 MW Peaking PP |  | PDB | 6*8.9 | 52 | 20 | 126183 | Engine problem
126 | Bera 70 MW Peaking PP |  | PDB | 9*8.29 | 71 | 0 | 8176 | Engine problem
127 | Amnura 50 MW PP(Sinha) |  | NENP | 7*7.79 | 28 | 28 | 350180
128 | Katakhali 50 MW PP (Northern) |  | QRPP | 6*8.9 | 50 | 34 | 454809
129 | Katakhali 50 MW Peaking PP |  | PDB | 6*8.7 | 50 | 50 | 360624
130 | Sirajgonj Unit-1 225MW |  | NWPGCL | 1*150+1*75 | 210 | 0 | 0 | Gas shortage
131 | Sirajgonj Unit-2 225MW |  | NWPGCL | 1*150+1*75 | 220 | 0 | 0
132 | Sirajgonj Unit-3 225MW |  | NWPGCL | 1*141 | 220 | 0 | 0 | Gas shortage
133 | Sirajgonj 400 MW CCPP Unit-4 |  | SNWPGCL | 1*282+1*132 | 414 | 386 | 8756727 | Gas shortage
134 | Santahar 50 MW Peaking PP |  | PDB | 6*8.7 | 50 | 38 | 217690 | Engine problem
135 | Bogra 22 MW PP (GBB) |  | RPP | 0 | 0 | 0 | 0 | Contract Expired
136 | Bogura 20 MW PP (Energyprima) |  | NENP | 5*3.3+5*2 | 0 | 0 | 0 | Contract Expired
137 | Ullapara 11 MW PP (Summit) |  | SIPP, REB | 4*2.90 | 11 | 8 | 174942 | Engine problem
138 | Natore 52 MW PP (Rajlanka) |  | IPP | 6*8.92 | 52 | 0 | 60763 | Fuel shortage
139 | Chapainawabganj 100 MW Peaking PP |  | PDB | 12*8.924 | 104 | 92 | 910918 | Engine problem
140 | Baghabari 200 MW PP (Paramount) |  | IPP | 135*1.6 | 200 | 0 | 0 | Fuel shortage
141 | Bagura 113 MW PP (Confidence)-2 |  | IPP | 6*18.55+7.2 | 113 | 0 | 267264 | Fuel shortage
142 | Confidence Power Bogura Unit-1 113 MW |  | IPP | 6*18.55 | 113 | 55 | 258816 | Fuel shortage
143 | Sirajgonj 6.55 MW Solar |  | NWPGCL | 1*6 | 6 | 0 | 29400
| Adani Power Jharkhanda Ltd |  | Imported power | 748*2 | 1496 | 761 | 16924364
| Rajshahi Area Total |  |  |  | 3631 | 1472 | 28900856
144 | Barapukuria TPP Unit-1 |  | PDB | 1*125 | 85 | 0 | 0 | Under maint.
| Barapukuria TPP Unit-2 |  | PDB | 1*125 | 85 | 0 | 0 | Under maint.
145 | Barapukuria 275 MW TPP Unit-3 |  | PDB | 1*275 | 274 | 170 | 4109200 | Coal shortage
146 | Rangpur 20 MW GTPP |  | PDB | 1*20 | 20 | 0 | 0
147 | Saidpur 20 MW GTPP |  | PDB | 1*20 | 20 | 10 | 14000
148 | Rangpur 113 MW PP (Confidence) |  | IPP | 9*6.984+7*7.015+3.15*2 | 113 | 34 | 269184 | Fuel shortage
149 | Sympa Solar Power 8MW |  | IPP | 8 MW | 8 | 0 | 33542
150 | Energypac Power Venture Thakurgaon Ltd. |  | IPP | 115 | 115 | 72 | 345024 | Fuel shortage
| Intraco Solar 30 MW |  | IPP | 1*30 | 30 | 0 | 195783
| Teesta Solar Limited |  | BPCL | 16*12.5 | 200 | 0 | 1003630
| Rangpur Area Total |  |  |  | 950 | 286 | 5970363
| Total |  |  |  | 25481 | 10346 | 213872926
| Eastern Grid Total |  |  |  | 15398 | 5779 | 119805198
| Western Grid Total |  |  |  | 10083 | 4567 | 94067728
| National Grid Total |  |  |  | 25481 | 10346 | 213872926
*Data collected from respective power station over telephone.
Executive Engineer
Network Operation Division
Page- 3

## P3
POWER GRID COMPANY OF BANGLADESH LTD.
NATIONAL LOAD DESPATCH CENTER
MAXIMUM LOAD SERVED BY DIFFERENT GRID SUB-STATIONS
QF-LDC-09
| Date: | 2024-02-04
| (a) ENTIRE EASTERN GRID : |  | 6522.66 | MW | (b) ENTIRE WESTERN GRID : |  | 3349.3 | MW
| i) Dhaka area |  | 3499.16 | MW | i) Khulna area |  | 1191.8 | MW
| ii) Chittagong area |  | 977.5 | MW | ii) Rajshahi area |  | 1073 | MW
| iii) Comilla area |  | 858 | MW | iii) Barisal area |  | 289.5 | MW
| iv) Mymensingh area |  | 829 | MW | iv) Rangpur area |  | 795 | MW
| v) Sylhet area |  | 359 | MW
|  | SYSTEM TOTAL DEMAND ( a + b ) = |  | 9871.96 | MW
MAXIMUM LOAD SERVED BY DIFFERENT SUB-STATIONS
| Sub-station | Load (MW) | Time | Sub-station | Load (MW) | Time | Sub-station | Load (MW) | Time | Sub-station | Load (MW) | Time | Sub-station | Load (MW) | Time
1 | AKS | 3 | 10:00 | Chhatak | 20 | 18:00 | Kamrangirchar | 42 | 13:00 | Narinda | 44 | 12:00 | Sherpur | 110 | 21:00
2 | AKSML | 13 | 16:00 | Chowmuhani | 131 | 20:00 | Kaptai | N/A | N/A | Narshingdi | 144 | 01:00 | Shikalbaha | 23 | 18:00
3 | Aftabnagar | 26 | 13:00 | Chuadanga | 74 | 18:30 | Kazla | 65 | 20:00 | Natore | 107 | 19:00 | Shikalbaha-230 | N/A | N/A
4 | Agargaon | 56 | 14:00 | Coxsbazar | 99 | 20:00 | Keranigonj | 58 | 13:00 | Nawabganj | 28.1 | 21:00 | Shitalakhya | 78.5 | 12:00
5 | Agrabad | 40 | 12:00 | Cumilla(N) | 95 | 13:00 | Khagrachori | 28 | 18:00 | Netrakona | 119 | 21:00 | Sholosohor | 34 | 18:00
6 | Amnura | 55 | 08:00 | Cumilla(S) | 128 | 14:00 | Khulna | 69 | 18:30 | New | 13.6 | 00:00 | Shyampur | 140 | 12:00
7 | Ashuganj | 47 | 12:00 | Daudkandi | 101 | 18:30 | Khulshi | 146 | 18:00 | Niamatpur | 75 | 18:30 | Siddhirganj | 90 | 12:00
8 | BIPTC | N/A | N/A | Dhaka | 12 | 12:00 | Kishoreganj | 110 | 19:30 | Noapara | 36 | 18:30 | Sirajganj | 94 | 19:00
9 | BSRM | 86 | 02:00 | Dhamrai | 120 | 09:00 | Kodda | 176 | 18:00 | PHP | 9 | 15:00 | Sonargaon | 113 | 10:00
10 | Bagerhat | 71 | 19:30 | Dhanmondi | 98 | 13:00 | Kulaura | 24 | 18:00 | Pabna | 81 | 18:30 | Sreemongol | 41 | 18:30
11 | Bakulia | 62 | 18:00 | Dohazari | 60 | 18:00 | Kurigram | 64 | 18:30 | Palashbari | 93 | 18:30 | Sreepur | 56 | 09:00
12 | Banani | 21 | 14:00 | Faridpur | 108 | 19:00 | Kushtia | 102 | 18:30 | Panchagarh | 47 | 18:30 | Srinagar | 28.41 | 21:00
13 | Bangabhaban | 8 | 10:00 | Fatullah | 48 | 12:00 | Lalbag | 53 | 14:00 | Patuakhali | 55 | 19:00 | Sunamganj | 36 | 18:30
14 | Barapukuria | 58 | 11:00 | Fenchuganj | 22 | 18:30 | Lalmonirhat | 43 | 19:00 | Payra | 14 | 10:00 | Sylhet | 10 | 18:00
15 | Barguna | 14 | 21:00 | Feni | 74 | 18:30 | MI_Cement | 11.8 | 08:00 | Postogola | 39 | 13:00 | Sylhet-132 | 89 | 18:00
16 | Barishal | 77 | 21:00 | GPH | 89 | 04:00 | Madanganj | 28 | 00:00 | Purbachal | 14 | 13:00 | TK | 14 | 19:00
17 | Barishal-230 | 60 | 21:00 | Ghorashal | 65 | 08:00 | Madaripur | 65 | 19:30 | Purbasadipur | 115 | 18:30 | Tangail | 152 | 18:30
18 | Baroaulia | 48 | 11:00 | Goalpara | 24 | 08:00 | Madartek | 47.88 | 14:00 | Rahim | 40 | 11:00 | Thakurgaon | 80 | 19:00
19 | Baroirhat | 39 | 18:00 | Gollamari | 38 | 13:00 | Madunaghat | 33 | 18:00 | Rajbari | 50 | 18:30 | Tongi | 83 | 18:00
20 | Bashundhara | 119 | 13:00 | Gopalganj | 75.2 | 18:30 | Magura | 45 | 18:30 | Rajendrapur | 76 | 09:00 | Ullahpara | 16 | 19:00
21 | BashundharaCement | 7 | 07:00 | Gulshan | 66 | 13:00 | Mahasthangarh | 60 | 08:00 | Rajshahi | 103 | 21:00 | Ullon | 31 | 14:00
22 | Beanibazar | 42 | 18:00 | Halishahar | 63 | 15:00 | Manikganj | 72 | 19:30 | Rajshahi-230 | 24 | 19:00 | Uttara | 38 | 13:00
23 | Benapole | 60 | 08:00 | HaripurSBU | 152 | 11:00 | Maniknagar | 52 | 13:00 | Ramganj | 78 | 19:30 | UttaraNew | 28 | 13:00
24 | Bhaluka | 116 | 18:30 | Hasnabad | 64 | 12:00 | Matarbari | 32 | 18:30 | Rampur | 23 | 18:30 | Zigatola | 52 | 14:00
25 | Bhandaria | 34 | 21:00 | Hathazari | 60 | 11:00 | Matuail | 57 | 12:00 | Rangamati | 12 | 18:30
26 | Bhangura | 23 | 18:30 | Ishurdi | 47 | 19:00 | Millgate | 56 | 00:00 | Rangpur | 104 | 18:30
27 | Bheramara(GK) | 41 | 18:30 | Jaldhaka | 66 | 18:30 | Mirpur | 85.5 | 13:00 | Ruppur | 4.2 | 15:00
28 | Bhulta | 206 | 19:30 | Jamalpur | 129 | 20:00 | Mirsorai | 5 | 09:00 | SSM | 1 | 00:00
29 | Bog-Sherpur | 56 | 08:00 | Jashore | 93 | 12:00 | Mirzapur | 44 | 18:30 | Saidpur | 96 | 18:30
30 | Bogura | 109 | 18:30 | Jhenaidah | 91 | 18:30 | Mithapukur | 50 | 18:00 | Satkhira | 88 | 19:00
31 | Borhanuddin | 50 | 20:00 | Joydebpur | 115 | 12:00 | Modern | 0 | 00:00 | Satmasjid | 78 | 13:00
32 | Brahmanbaria | 106 | 18:00 | Joypurhat | 49 | 19:00 | Mogbazar | 65.8 | 12:00 | Savar | 136 | 12:00
33 | Cantonment | 87 | 13:00 | Juldah | 17 | 12:00 | Mongla | 34 | 09:00 | SevenRings | 5.16 | 20:00
34 | Chandpur | 41 | 20:00 | KSRM | 32 | 11:00 | Motijheel | 28 | 13:00 | ShahCement | 25 | 23:00
35 | Chandraghona | 22 | 12:00 | Kabirpur | 175 | 09:00 | Munshiganj | 66 | 13:00 | Shahjadpur | 51 | 19:00
36 | Chapai | 56 | 08:00 | Kachua | 49 | 18:00 | Mymensingh | 185 | 08:00 | Shahjibazar | 82 | 21:00
37 | Charsaidpur | 32 | 18:00 | Kallyanpur | 69 | 12:00 | Naogaon | 110 | 13:00 | Shahmirpur | 46 | 14:00
38 | Chauddagram | 43 | 13:00 | Kalurghat | 26 | 12:00 | Narail | 40 | 18:30 | Shariatpur | 50 | 20:00
| Sub Divisional Engineer |  |  |  | Executive Engineer |  |  |  | Superintendent Engineer
| Network Operation Division |  |  |  | Network Operation Division |  |  |  | Load Despatch Circle
| (1) Honbl. State Minister |  |  |  | (8) Executive Director (O & M) PGCB. |  |  |  | (18) C.E. Transmission (1 & 2) PGCB.
| Ministry of Power,Energy & Mineral |  |  |  | (9) Member,Generation,PDB. |  |  |  | (19) S.E. System Protection,PGCB.
| Resources, GOB. |  |  |  | (10) Member,Distribution,PDB. |  |  |  | (20) Director,Public Relation,PDB.
| (2) Secy (Power Divn.)Ministry of |  |  |  | (11) Member,Transmission & |  |  |  | (21) Director Program, PDB.
| Power,Energy & Mineral Resources. |  |  |  | System Operation,PDB. |  |  |  | (22) S.E. Consumer Affairs,PDB.
| (3) Director General,Power cell |  |  |  | (12) Member,P&D,PDB. |  |  |  | (23) Director,Project Planning,PDB.
| (4) Chairman,BERC |  |  |  | (13) C.E (P & D), PGCB. |  |  |  | (24) Director,System Planning,PDB.
| (5) Chairman, BPDB. |  |  |  | (14) G.M. Commercial Operation |  |  |  | (25) Executive Eng.IMD.
| (6) Managing Director, PGCB. |  |  |  | (15) C.E. Generation,PDB. |  |  |  | (26) Executive Eng. EMD.
| (7) Member(Power & Industry) |  |  |  | (16) C.E, (P & D),PDB. |  |  |  | (27) NLDC
| Planning Commission. |  |  |  | (17) C.E. System Operation,PGCB

## Voltage
e
MAXIMUM & MINIMUM VOLTAGES OF DIFFERENT GRID SUB-STATIONS:
| Date: | 2024-02-04 | [7 empty] | QF-LDC-10
| Sub-Station | Max Voltage | Hour | Min | Hour | Sub-Station | Maxm | Hour | Min | Hour
|  |  |  | Voltage |  |  | Voltage |  | Voltage
| 400 KV | KV | Hour | KV | Hour | 400 KV | KV | Hour | KV | Hour
14 | Aminbazar | 412 | 01:00 | 9 | 19:30 | Gopalganj | 417 | 05:00 | 403 | 12:00
| Ashuganj | N/A | N/A | N/A | N/A | Kaliakoir | 401 | 00:00 | 386 | 14:00
| Bhulta | 404 | 03:00 | 387 | 12:00 | Madunaghat_I | N/A | N/A | N/A | N/A
| Bibiana | 420 | 19:30 | 406 | 11:00 | Payra | 422 | 05:00 | 412 | 12:00
| BIPTC | 408 | 01:00 | 392 | 13:00 | Rahanpur | 416 | 03:00 | 396 | 12:00
| Bogura | N/A | N/A | N/A | N/A | Rampal | 415 | 03:00 | 401 | 12:00
| 230 KV | KV |  | KV |  | 230 KV | KV |  | KV
| Agargaon | 240 | 05:00 | 229 | 12:00 | Hasnabad | 241 | 01:00 | 229 | 13:00
| AKSML | 237 | 19:30 | 228 | 13:00 | Hathazari | 236 | 19:00 | 230 | 12:00
| Aminbazar | 242 | 19:00 | 232 | 12:00 | Ishurdi | 240 | 03:00 | 225 | 12:00
| Ashuganj | 242 | 00:00 | 229 | 13:00 | Jhenaidah | 238 | 03:00 | 223 | 12:00
| Ashuganj-400 | N/A | N/A | N/A | N/A | Kaliakoir | 241 | 03:00 | 231 | 14:00
| Baghabari | 237 | 01:00 | 223 | 12:00 | Keranigonj | 239 | 01:00 | 228 | 13:00
| Barapukuria | 225 | 03:00 | 212 | 12:00 | Khulna(S) | 243 | 05:00 | 231 | 12:00
| Barapukuria-230 | N/A | N/A | N/A | N/A | Madunaghat_I | N/A | N/A | N/A | N/A
| Barishal | 244 | 03:00 | 234 | 15:00 | Maniknagar | 242 | 03:00 | 229 | 12:00
| Bheramara | 238 | 03:00 | 224 | 12:00 | Meghnaghat | 247 | 00:00 | 240 | 11:00
| Bhulta | 242 | 03:00 | 230 | 12:00 | Mirsorai | 239 | 19:00 | 229 | 12:00
| Bibiana | 241 | 03:00 | 233 | 11:00 | Rajshahi | 242 | 04:00 | 225 | 07:00
| BIPTC | 239 | 03:00 | 224 | 12:00 | Rampal | 239 | 01:00 | 230 | 12:00
| Bogura | 231 | 02:00 | 218 | 08:00 | Rampur | N/A | N/A | N/A | N/A
| Borhanuddin | 246 | 03:00 | 243 | 11:00 | Rampura | 240 | 03:00 | 229 | 12:00
| BSRM | 238 | 19:30 | 232 | 02:00 | Shikalbaha | 234 | 20:00 | 229 | 03:00
| Cumilla(N) | 240 | 00:00 | 230 | 12:00 | Shyampur | 240 | 01:00 | 230 | 12:00
| Fenchuganj | 244 | 00:00 | 237 | 13:00 | Siddhirganj | 242 | 01:00 | 233 | 13:00
| Ghorashal | 240 | 18:00 | 235 | 00:00 | Sirajgonj | 245 | 14:00 | 229 | 13:00
| Ghorashal-230 | N/A | N/A | N/A | N/A | Sreepur | 239 | 03:00 | 224 | 12:00
| GPH | 236 | 21:00 | 229 | 02:00 | Tongi | 240 | 04:00 | 232 | 13:00
| Haripur | 240 | 00:00 | 231 | 12:00
| 132 kV | KV |  | KV |  | Tongi
| Aftabnagar | 137 | 01:00 | 128 | 12:00 | Lalbag | 137 | 01:00 | 128 | 12:00
| Agargaon | 141 | 03:00 | 135 | 12:00 | Lalmonirhat | 128 | 02:00 | 118 | 12:00
| Agrabad | 138 | 19:30 | 132 | 12:00 | Madanganj | 137 | 03:00 | 130 | 12:00
| AKS | 137 | 22:00 | 131 | 13:00 | Madaripur | 139 | 02:00 | 133 | 13:00
| Aminbazar | 136 | 00:00 | 130 | 14:00 | Madartek | 136 | 00:00 | 131 | 12:00
| Amnura | 139 | 21:00 | 125 | 08:00 | Madunaghat | 139 | 18:30 | 134 | 12:00
| Ashuganj | 142 | 01:00 | 136 | 12:00 | Magura | 139 | 01:00 | 128 | 12:00
| Bagerhat | 135 | 00:00 | 128 | 12:00 | Mahasthangarh | 135 | 04:00 | 122 | 12:00
| Bakulia | 137 | 09:00 | 133 | 12:00 | Manikganj | 136 | 00:00 | 127 | 22:00
| Banani | 142 | 01:00 | 135 | 13:00 | Maniknagar | 134 | 00:00 | 125 | 12:00
| Bangabhaban | 134 | 03:00 | 127 | 12:00 | Matarbari | 132 | 17:00 | 125 | 18:00
| Barapukuria | 134 | 03:00 | 124 | 12:00 | Matuail | 136.8 | 19:30 | 130.2 | 12:00
| Barguna | 139 | 04:00 | 136 | 12:00 | Millgate | 143 | 19:30 | 135 | 12:00
| Barishal | 140 | 00:00 | 136 | 12:00 | Mirpur | 136 | 19:00 | 129 | 12:00
| Barishal-230 | 140 | 02:00 | 136 | 12:00 | Mirzapur | 132 | 02:00 | 125 | 08:00
| Baroaulia | 138 | 07:00 | 134 | 11:00 | Mithapukur | 132 | 04:00 | 119 | 12:00
| Baroirhat | 140 | 19:00 | 132 | 13:00 | MI_Cement | 139 | 19:00 | 132 | 12:00
| Bashundhara | 144 | 19:30 | 129 | 12:00 | Modern | 138 | 21:00 | 133 | 12:00
| BashundharaCement | 137 | 03:00 | 130 | 12:00 | Mogbazar | 137 | 04:00 | 130 | 12:00
| Beanibazar | 137 | 00:00 | 130 | 13:00 | Mongla | 134 | 09:00 | 128 | 12:00
| Benapole | 136 | 22:00 | 125 | 12:00 | Motijheel | 134 | 03:00 | 127 | 12:00
| Bhaluka | 135 | 03:00 | 121 | 12:00 | Munshiganj | 138 | 19:00 | 131 | 12:00
| Bhandaria | 140 | 02:00 | 135 | 12:00 | Mymensingh | 133 | 03:00 | 116 | 18:30
| Bhangura | 141 | 03:00 | 130 | 12:00 | Naogaon | 132 | 00:00 | 118 | 12:00
| Bheramara | 139 | 04:00 | 129 | 12:00 | Narail | 140 | 03:00 | 128 | 12:00
| Bheramara(GK) | 138 | 03:00 | 128 | 12:00 | Narinda | 0 | 00:00 | N/A | N/A
| Bhulta | 127 | 00:00 | 108 | 12:00 | Narshingdi | 136 | 00:00 | 120 | 12:00
| Bog-Sherpur | 137 | 03:00 | 125 | 12:00 | Natore | 136 | 03:00 | 126 | 10:00
| Bogura | 138 | 04:00 | 124 | 08:00 | Nawabganj | 138 | 05:00 | 128 | 12:00
| Bogura-230 | 135 | 01:00 | 125 | 08:00 | Netrakona | 131 | 19:30 | 115 | 10:00
| Brahmanbaria | 138 | 00:00 | 129 | 12:00 | New | 144 | 19:30 | 135 | 12:00
| Cantonment | 141 | 01:00 | 134 | 12:00 | Niamatpur | 134 | 03:00 | 114 | 12:00
| Chandpur | 139 | 19:30 | 129 | 13:00 | Noapara | 137 | 03:00 | 127 | 12:00
| Chandraghona | 139 | 19:30 | 134 | 10:00 | Pabna | 140 | 03:00 | 129 | 12:00
| Chapai | 136 | 05:00 | 127 | 12:00 | Palashbari | 130 | 03:00 | 119 | 12:00
| Charsaidpur | 139 | 19:00 | 132 | 12:00 | Panchagarh | 133 | 21:00 | 114 | 12:00
| Chauddagram | 141 | 19:00 | 133 | 13:00 | Patuakhali | 138 | 19:00 | 135 | 07:00
| Chhatak | 136 | 00:00 | 130 | 12:00 | Payra | 138 | 03:00 | 134 | 14:00
| Chowmuhani | 139 | 19:30 | 130 | 11:00 | PHP | 140 | 19:00 | 132 | 13:00
| Chuadanga | 139 | 02:00 | 125 | 12:00 | Postogola | 140 | 19:30 | 133 | 12:00
| Coxsbazar | 129 | 09:00 | 124 | 07:00 | Purbachal | 142 | 01:00 | 129 | 12:00
| Cumilla(N) | 143 | 19:00 | 135 | 12:00 | Purbasadipur | 129 | 21:00 | 114 | 08:00
| Cumilla(S) | 142 | 00:00 | 127 | 10:00 | Rahanpur | 136 | 01:00 | 132 | 08:00
| Daudkandi | 135 | 18:30 | 127 | 12:00 | Rahim | 136 | 02:00 | 130 | 11:00
| Dhaka | 137 | 01:00 | 129 | 12:00 | Rajbari | 139 | 03:00 | 130 | 12:00
| Dhamrai | 137 | 19:30 | 129 | 12:00 | Rajendrapur | 134 | 01:00 | 127 | 09:00
| Dhanmondi | 137 | 19:00 | 130.5 | 12:00 | Rajshahi | 135 | 22:00 | 127 | 12:00
| Dohazari | 136 | 09:00 | 131 | 06:00 | Rajshahi-230 | 136 | 04:00 | 124 | 07:00
| Faridpur | 138 | 04:00 | 132 | 12:00 | Ramganj | 137 | 00:00 | 129 | 12:00
| Fatullah | 139 | 00:00 | 132 | 12:00 | Rampur | 137 | 09:00 | 132 | 12:00
| Fenchuganj | 139 | 00:00 | 138 | 01:00 | Rampura | 136 | 00:00 | 124 | 11:00
| Feni | 140 | 19:30 | 132 | 13:00 | Rangamati | 139 | 22:00 | 134 | 12:00
| Ghorashal | 143 | 21:00 | 140 | 11:00 | Rangpur | 132 | 03:00 | 118 | 07:00
| Goalpara | 137 | 01:00 | 128 | 13:00 | Ruppur | 140 | 01:00 | 130 | 12:00
| Gollamari | 136 | 00:00 | 130 | 12:00 | Saidpur | 129 | 21:00 | 117 | 12:00
| Gopalganj | 138 | 19:30 | 132 | 12:00 | Satkhira | 135 | 01:00 | 127 | 12:00
| Gopalganj-400 | 139 | 01:00 | 133 | 12:00 | Satmasjid | 140 | 00:00 | 133 | 13:00
| Gulshan | 136 | 00:00 | 129 | 12:00 | Savar | 135 | 01:00 | 128 | 12:00
| Halishahar | 139 | 22:00 | 132 | 11:00 | SevenRings | 144 | 00:00 | 137 | 12:00
| Haripur | 137 | 19:00 | 130 | 12:00 | ShahCement | 139 | 19:00 | 132 | 12:00
| HaripurSBU | 136 | 02:00 | 130 | 12:00 | Shahjadpur | 142 | 02:00 | 133 | 12:00
| Hasnabad | 139 | 00:00 | 133 | 12:00 | Shahjibazar | 138 | 00:00 | 132 | 12:00
| Hathazari | 140 | 19:00 | 136 | 11:00 | Shahmirpur | 138 | 22:00 | 133 | 04:00
| Ishurdi | 141 | 03:00 | 130 | 12:00 | Shariatpur | 139 | 04:00 | 133 | 12:00
| Jaldhaka | 128 | 21:00 | 115 | 12:00 | Sherpur | 125 | 19:30 | 107 | 22:00
| Jamalpur | 128 | 10:00 | 112 | 22:00 | Shikalbaha | 126 | 09:00 | 122 | 11:00
| Jashore | 135 | 00:00 | 125 | 12:00 | Shikalbaha-230 | 138 | 20:00 | 134 | 12:00
| Jhenaidah | 140 | 03:00 | 130 | 12:00 | Shitalakhya | 139 | 19:00 | 132 | 12:00
| Jhenaidah-230 | 141 | 03:00 | 130 | 12:00 | Sholosohor | 138 | 19:30 | 133 | 02:00
| Joydebpur | 145 | 00:00 | 138 | 12:00 | Shyampur | 138 | 19:00 | 132 | 12:00
| Joypurhat | 134 | 03:00 | 116 | 12:00 | Shyampur-230 | 138 | 00:00 | 130 | 12:00
| Juldah | 138 | 07:00 | 123 | 17:00 | Siddhirganj | 137 | 19:00 | 124 | 22:00
| Kabirpur | 138 | 00:00 | 128 | 13:00 | Sirajganj | 138 | 01:00 | 125 | 12:00
| Kachua | 140 | 00:00 | 132 | 12:00 | Sonargaon | 136 | 20:00 | 129 | 16:00
| Kaliakoir | 139 | 00:00 | 129 | 14:00 | Sreemongol | 138 | 00:00 | 132 | 11:00
| Kallyanpur | 137 | 00:00 | 132 | 12:00 | Sreepur | 137 | 05:00 | 125 | 12:00
| Kalurghat | 139 | 20:00 | 134 | 02:00 | Srinagar | 137 | 03:00 | 128 | 12:00
| Kamrangirchar | 138 | 03:00 | 128 | 12:00 | SSM | 140 | 00:00 | 137 | 12:00
| Kaptai | N/A | N/A | N/A | N/A | Sunamganj | 136 | 01:00 | 129 | 13:00
| Kazla | 135 | 03:00 | 127 | 13:00 | Sylhet | 137 | 01:00 | 131 | 13:00
| Keranigonj | 137 | 01:00 | 127 | 13:00 | Sylhet-132 | 137 | 00:00 | 132 | 13:00
| Khagrachori | 138 | 19:30 | 133 | 12:00 | Tangail | 128 | 00:00 | 120 | 14:00
| Khulna | 136 | 03:00 | 128 | 12:00 | Thakurgaon | 132 | 21:00 | 113 | 08:00
| Khulna(S) | 137 | 03:00 | 129 | 12:00 | TK | 139 | 19:30 | 134 | 12:00
| Khulshi | 136 | 19:00 | 132 | 11:00 | Tongi | 142 | 06:00 | 134 | 15:00
| Kishoreganj | 137 | 04:00 | 128 | 13:00 | Ullahpara | 140 | 02:00 | 129 | 12:00
| Kodda | 142 | 19:30 | 126 | 12:00 | Ullon | 136 | 00:00 | 128 | 12:00
| KSRM | 139 | 21:00 | 134 | 03:00 | Uttara | 142 | 10:00 | 136 | 12:00
| Kulaura | 140 | 02:00 | 135 | 12:00 | UttaraNew | 142 | 02:00 | 136 | 12:00
| Kurigram | 127 | 01:00 | 116 | 11:00 | Zigatola | 138 | 03:00 | 128 | 13:00
| Kushtia | 138 | 00:00 | 129 | 12:00

## L-Curve
Date | 2024-02-04
.
TIME | E-W INT.(Export) | EAST GRID | WEST GRID | TOTAL |  |  | DAILY LOAD CURVE
0:00 | 830 | 4619 | 3876 | 8495 |  |  |  | QF-LDC-11
0:30 | 655 | 4601.5 | 3608 | 8209.5 | Date: | 2024-02-04
1:00 | 480 | 4584 | 3340 | 7924
1:30 | 465 | 4461.5 | 3248.5 | 7710
2:00 | 450 | 4339 | 3157 | 7496
2:30 | 424 | 4318 | 3068.5 | 7386.5 | [5 empty] | Gen. at Eve. Peak | 10346 | 10346 MW (19:00 )
3:00 | 398 | 4297 | 2980 | 7277 | [6 empty] | 19:00
3:30 | 334 | 4261.5 | 2919.5 | 7181 | [5 empty] | Gen. at Day Peak | 9642 | 9642 MW (12:00 )
4:00 | 270 | 4226 | 2859 | 7085 | [6 empty] | 12:00
4:30 | 270 | 4191 | 2855.5 | 7046.5 | [5 empty] | Highest Generation | 10346
5:00 | 270 | 4156 | 2852 | 7008 | [6 empty] | 19:00
5:30 | 270 | 4218.5 | 2939 | 7157.5
6:00 | 270 | 4281 | 3026 | 7307
6:30 | 255 | 4418.5 | 3259.5 | 7678
7:00 | 240 | 4556 | 3493 | 8049
7:30 | 240 | 4746 | 3726 | 8472
8:00 | 240 | 4936 | 3959 | 8895
8:30 | 285 | 5035.5 | 4004 | 9039.5
9:00 | 330 | 5135 | 4049 | 9184
9:30 | 490 | 5161.5 | 3985.5 | 9147
10:00 | 650 | 5188 | 3922 | 9110
10:30 | 710 | 5144.5 | 4055 | 9199.5
11:00 | 770 | 5101 | 4188 | 9289
11:30 | 735 | 5211 | 4254.5 | 9465.5
12:00 | 700 | 5321 | 4321 | 9642
12:30 | 660 | 5363 | 4389.5 | 9752.5
13:00 | 620 | 5405 | 4458 | 9863
13:30 | 635 | 5344.5 | 4405.5 | 9750
14:00 | 650 | 5284 | 4353 | 9637
14:30 | 675 | 5203 | 4262.5 | 9465.5
15:00 | 700 | 5122 | 4172 | 9294
15:30 | 795 | 4951 | 4097 | 9048
16:00 | 890 | 4780 | 4022 | 8802
16:30 | 890 | 4767 | 4028.5 | 8795.5
17:00 | 890 | 4754 | 4035 | 8789
17:30 | 685 | 4986.5 | 4218 | 9204.5
18:00 | 480 | 5219 | 4401 | 9620
18:30 | 545 | 5499 | 4484 | 9983
19:00 | 610 | 5779 | 4567 | 10346
19:30 | 670 | 5836 | 4454 | 10290
20:00 | 710 | 5766 | 4491 | 10257 |  |  |  | Executive Engineer
20:30 | 750 | 5673.5 | 4499.5 | 10173 |  |  |  | Network Operation Division
21:00 | 790 | 5581 | 4508 | 10089
21:30 | 850 | 5475 | 4375.5 | 9850.5
22:00 | 910 | 5369 | 4243 | 9612 |  |  |  |  | Page 6 of 7
22:30 | 930 | 5190.5 | 4098 | 9288.5
23:00 | 950 | 5012 | 3953 | 8965
23:30 | 890 | 4815.5 | 3914.5 | 8730
24:00 | 830 | 4619 | 3876 | 8495
10346 MW (19:00 )
9642 MW (12:00 )

## En-Curve
DAILY ENERGY CURVE
Date | 2024-02-04 |  | Energy |  | 213872926
[15 empty] | 43864 | [5 empty] | QF-LDC-12
TIME | GAS | HVDC | P.GEN(GAS). | P.GEN(HSD) | P.GEN(HFO). | COAL | HYDRO | G.GEN(HSD) | G.GEN(HFO) | TRIPURA | SOLAR | WIND | SHORTAGE
0:00 | 1955 | 904 | 1827 | 0 | 336 | 3117 | 46 | 0 | 212 | 98 | 0 | 0 | 0
0:30 | 1919.5 | 801.5 | 1824 | 0 | 337 | 3052.5 | 46 | 0 | 134.5 | 94 | 0 | 0.5 | 0 |  |  | Date: | 43864
1:00 | 1884 | 699 | 1821 | 0 | 338 | 2988 | 46 | 0 | 57 | 90 | 0 | 1 | 0
1:30 | 1888 | 612 | 1863 | 0 | 203.5 | 2982.5 | 46 | 0 | 28.5 | 86 | 0 | 0.5 | 0 | [9 empty] | Total Energy | 213.8729 | 213.8729 | Total Energy Gen 213.873 MKWHr Energy Not Served 1.063 MKWHr Energy Requirement 214.935 MKWHr
2:00 | 1892 | 525 | 1905 | 0 | 69 | 2977 | 46 | 0 | 0 | 82 | 0 | 0 | 0 | [9 empty] | Energy not Served | 1.0626 | 1.0626
2:30 | 1892 | 525 | 1891 | 0 | 55.5 | 2896 | 46 | 0 | 0 | 81 | 0 | 0 | 0 | [9 empty] | Energy Requirement | 214.9355 | 214.9355
3:00 | 1892 | 525 | 1877 | 0 | 42 | 2815 | 46 | 0 | 0 | 80 | 0 | 0 | 0
3:30 | 1908 | 525 | 1856.5 | 0 | 42 | 2722.5 | 46 | 0 | 0 | 81 | 0 | 0 | 0 | [8 empty] | Shortage
4:00 | 1924 | 525 | 1836 | 0 | 42 | 2630 | 46 | 0 | 0 | 82 | 0 | 0 | 0
4:30 | 1919.5 | 525 | 1839 | 0 | 33.5 | 2601.5 | 46 | 0 | 0 | 82 | 0 | 0 | 0
5:00 | 1915 | 525 | 1842 | 0 | 25 | 2573 | 46 | 0 | 0 | 82 | 0 | 0 | 0
5:30 | 1948.5 | 525 | 1899.5 | 0 | 28.5 | 2626.5 | 46 | 0 | 2.5 | 81 | 0 | 0 | 0
6:00 | 1982 | 525 | 1957 | 0 | 32 | 2680 | 46 | 0 | 5 | 80 | 0 | 0 | 0
6:30 | 1965 | 687 | 1957.5 | 0 | 187 | 2728.5 | 46 | 0 | 19 | 84 | 4 | 0 | 0 | [7 empty] | Coal
7:00 | 1948 | 849 | 1958 | 0 | 342 | 2777 | 46 | 0 | 33 | 88 | 8 | 0 | 0
7:30 | 1969.5 | 833.5 | 1973 | 0 | 531 | 2948.5 | 46 | 0 | 33.5 | 92 | 45 | 0 | 50 | [6 empty] | Oil
8:00 | 1991 | 818 | 1988 | 0 | 720 | 3120 | 46 | 0 | 34 | 96 | 82 | 0 | 100
8:30 | 1983.5 | 808.5 | 1934.5 | 0 | 830 | 3149 | 46 | 0 | 54.5 | 100 | 133.5 | 0 | 105.5
9:00 | 1976 | 799 | 1881 | 0 | 940 | 3178 | 46 | 0 | 75 | 104 | 185 | 0 | 111
9:30 | 1927 | 799 | 1808 | 0 | 978 | 3149 | 46 | 0 | 93 | 106 | 241 | 0 | 108
10:00 | 1878 | 799 | 1735 | 0 | 1016 | 3120 | 46 | 0 | 111 | 108 | 297 | 0 | 105
10:30 | 1853 | 850.5 | 1787.5 | 0 | 1008 | 3076.5 | 46 | 0 | 142.5 | 109 | 326.5 | 0 | 96
11:00 | 1828 | 902 | 1840 | 0 | 1000 | 3033 | 46 | 0 | 174 | 110 | 356 | 0 | 87
11:30 | 1889.5 | 902.5 | 1915.5 | 0 | 1016.5 | 3020.5 | 46 | 0 | 194 | 112 | 369 | 0 | 95
12:00 | 1951 | 903 | 1991 | 0 | 1033 | 3008 | 46 | 0 | 214 | 114 | 382 | 0 | 103
12:30 | 1949 | 903 | 1993 | 0 | 1047 | 3091 | 46 | 0 | 229.5 | 117 | 375.5 | 1.5 | 81.5
13:00 | 1947 | 903 | 1995 | 0 | 1061 | 3174 | 46 | 0 | 245 | 120 | 369 | 3 | 60
13:30 | 1947 | 903 | 1995 | 0 | 1061 | 3174 | 46 | 0 | 245 | 120 | 369 | 3 | 60
14:00 | 1947 | 903 | 1995 | 0 | 1061 | 3174 | 46 | 0 | 245 | 120 | 369 | 3 | 60
14:30 | 1925.5 | 903 | 1899.5 | 0 | 1015 | 3120.5 | 46 | 0 | 241.5 | 118 | 307 | 2.5 | 66.5
15:00 | 1904 | 903 | 1804 | 0 | 969 | 3067 | 46 | 0 | 238 | 116 | 245 | 2 | 73
15:30 | 1922.5 | 903 | 1762 | 0 | 842.5 | 3008.5 | 46 | 0 | 260.5 | 114 | 187 | 2 | 69
16:00 | 1941 | 903 | 1720 | 0 | 716 | 2950 | 46 | 0 | 283 | 112 | 129 | 2 | 65
16:30 | 1873 | 903 | 1820 | 0 | 773.5 | 2887 | 46 | 0 | 302 | 109 | 81 | 1 | 71.1775
17:00 | 1805 | 903 | 1920 | 0 | 831 | 2824 | 46 | 0 | 321 | 106 | 33 | 0 | 77.355
17:30 | 1810.5 | 902.5 | 1924.5 | 0 | 1057 | 2914.5 | 46 | 7.5 | 412.5 | 113 | 16.5 | 0 | 86.4275
18:00 | 1816 | 902 | 1929 | 0 | 1283 | 3005 | 46 | 15 | 504 | 120 | 0 | 0 | 95.5
18:30 | 1842.5 | 902 | 1952.5 | 0 | 1488.5 | 3086 | 46 | 12.5 | 536 | 117 | 0 | 0 | 85.4725
19:00 | 1869 | 902 | 1976 | 0 | 1694 | 3167 | 46 | 10 | 568 | 114 | 0 | 0 | 75.445
19:30 | 2009 | 903 | 1856 | 0 | 1645 | 3182 | 46 | 0 | 533 | 116 | 0 | 0 | 47.75
20:00 | 2027 | 903 | 1866 | 0 | 1583 | 3184 | 46 | 0 | 534 | 114 | 0 | 0 | 20.055
20:30 | 2033.5 | 902.5 | 1934 | 0 | 1476.5 | 3174 | 46 | 0 | 494.5 | 112 | 0 | 0 | 10.0275
21:00 | 2040 | 902 | 2002 | 0 | 1370 | 3164 | 46 | 0 | 455 | 110 | 0 | 0 | 0
21:30 | 2046.5 | 902.5 | 1923.5 | 0 | 1244.5 | 3168 | 46 | 0 | 410.5 | 109 | 0 | 0 | 15.7575
22:00 | 2053 | 903 | 1845 | 0 | 1119 | 3172 | 46 | 0 | 366 | 108 | 0 | 0 | 31.515
22:30 | 2004.5 | 903 | 1839.5 | 0 | 912.5 | 3144.5 | 46 | 0 | 331.5 | 107 | 0 | 0 | 37.245
23:00 | 1956 | 903 | 1834 | 0 | 706 | 3117 | 46 | 0 | 297 | 106 | 0 | 0 | 42.975
23:30 | 1955.5 | 903.5 | 1830.5 | 0 | 521 | 3117 | 46 | 0 | 254.5 | 102 | 0 | 0 | 21.4875 |  |  | Max Temp. in Dhaka |  | 27.8°C
24:00 | 1955 | 904 | 1827 | 0 | 336 | 3117 | 46 | 0 | 212 | 98 | 0 | 0 | 0
Executive Engineer
Network Operation Division
Page 5 of 7
GAS
Oil
HVDC
COAL
HYDRO
SOLAR
Total Energy Gen 213.873 MKWHr Energy Not Served 1.063 MKWHr Energy Requirement 214.935 MKWHr
Shortage
Note on W13: Author:

## Generation
2024-02-04
Si No | Unit | 1:00 | 2:00 | 3:00 | 4:00 | 5:00 | 6:00 | 7:00 | 8:00 | 9:00 | 10:00 | 11:00 | 12:00 | 13:00 | 14:00 | 15:00 | 16:00 | 17:00 | 18:00 | 18:30 | 19:00 | 19:30 | 20:00 | 21:00 | 22:00 | 23:00 | 24:00 | KWH
1 | Karnaphuli Hydro PP Unit-1, 2 & 3 | 46 | 46 | 46 | 46 | 46 | 46 | 46 | 46 | 46 | 46 | 46 | 46 | 46 | 46 | 46 | 46 | 46 | 46 |  | 46 | 46 | 46 | 46 | 46 | 46 | 46 | 1101540
2 | Karnaphuli Hydro PP Unit-4 & 5
3 | Chattogram TPP-1
4 | Chattogram TPP-2
5 | Raozan 25 MW PP | [6 empty] | 5 | 8 | 8 | 8 | 8 | 8 | 8 | 8 | 8 | 8 | 8 | 15 |  | 17 | 17 | 17 | 17 | 17 | 8 | 0 | 194032
| Teknaf 20MW PP (Solartech) | [6 empty] | 1 | 3 |  | 17 | 19 | 20 | 19 | 16 | 13 | 7 | 2 | [9 empty] | 107730
6 | Sikalbaha 225MW CCPP (Gas) | 206 | 206 | 206 | 204 | 204 | 206 | 204 | 204 | 204 | 204 | 204 | 205 | 205 | 205 | 205 | 204 | 204 | 205 |  | 204 | 204 | 205 | 204 | 204 | 204 | 204 | 4823749
7 | Sikalbaha 225MW CCPP(Oil)
8
9 | Sikalbaha 150MW GTPP
10 | Sikalbaha 150MW GTPP(Oil)
| Dohazari -Kalaish 100 MW Peaking | [8 empty] | 17 | 22 | 26 | 51 | 51 | 51 | 37 | 51 | 51 | 68 |  | 68 | 63 | 68 | 68 | 68 | 17 | 2 | 708068
12 | Hathazari 100 MW peaking PP | [7 empty] | 1 | 22 | 16 | 8 | 8 | 8 | 8 | 8 | 8 | 8 | 8 |  | 8 | 8 | 8 | 8 | 8 | 8 |  | 137040
| Sikalbaha 105 MW PP (Baraka Sikalbaha) | 17 | [5 empty] | 17 | 17 | 17 | 34 | 17 | 17 | 17 | 17 | 17 | 17 | 17 | 17 |  | 17 | 17 | 17 | 17 | 17 | 17 | 17 | 359636
Daudkandi 200 MW PP (B.Trac)
14 | Titas 50 MW Peaking PP | 40 | [7 empty] | 3 | 40 | 40 | 40 | 40 | 40 | 40 | 40 | 40 | 40 |  | 40 | 40 | 40 | 40 | 40 | 40 | 40 | 627296
15 | 210 MW Siddhirgonj TPP
16 | Siddhirgonj 2*120 MW GTPP
17 | Siddhirganj 335 MW CCPP | 171 | 170 | 170 | 170 | 170 | 170 | 171 | 171 | 152 | 152 | 158 | 179 | 177 | 177 | 178 | 178 | 192 | 178 |  | 178 | 178 | 178 | 178 | 175 | 171 | 164 | 4377529
18 | Kodda 300 MW PP Unit-2 (Summit) | [6 empty] | 5 | 20 | 45 | 77 | 81 | 80 | 81 | 55 | 52 | 30 | 30 | 30 |  | 105 | 95 | 60 | 60 | 30 | 30 | 0 | 981054
19 | Ashuganj 195 MW PP (APSCL-United) | 45 | 45 | 45 | 45 | 45 | 45 | 45 | 45 | 45 | 45 | 45 | 45 | 45 | 45 | 45 | 45 | 45 | 45 |  | 45 | 45 | 45 | 45 | 45 | 45 | 45 | 1104000
20 | Ghorasal TPP (Unit-1&2)
21 | Ghorasal Repowered CCPP:Unit-3 (GT
22 | Ghorasal Repowered CCPP Unit-4 | 134 | 132 | 130 | 130 | 131 | 130 | 130 | 130 | 150 | 160 | 160 | 180 | 190 | 190 | 190 | 190 |  | 30 |  | 30 | 190 | 190 | 190 | 190 | 192 | 190 | 3398563
23 | Ghorasal TPP Unit-5
24 | Ghorasal 6
25 | Ghorasal 365 MW CCPP Unit-7
26 | SS Power I | 420 | 405 | 400 | 355 | 300 | 300 | 305 | 332 | 389 | 443 | 400 | 356 | 392 | 396 | 345 | 295 | 295 | 340 |  | 391 | 397 | 397 | 398 | 397 | 398 | 399 | 8896362
28 | Ashuganj TPP Unit- 3
29 | Ashuganj TPP Unit- 4
30 | Ashuganj TPP Unit- 5
32 | Ashuganj 50 MW PP | 48 | 48 | 48 | 48 | 48 | 48 | 48 | 48 | 48 | 47 | 48 | 48 | 48 | 48 | 48 | 48 | 48 | 48 |  | 48 | 48 | 48 | 48 | 48 | 48 | 48 | 1131984
33 | Ashuganj 225 MW CCPP | 157 | 156 | 156 | 156 | 156 | 156 | 154 | 156 | 159 | 157 | 153 | 150 | 150 | 150 | 152 | 152 | 152 | 151 |  | 153 | 154 | 154 | 154 | 157 | 155 | 156 | 3773000
34 | Ashuganj 450 MW CCPP(South)
| Ashuganj 450 MW CCPP(North) | 280 | 290 | 280 | 315 | 305 | 375 | 370 | 335 | 310 | 280 | 280 | 310 | 300 | 280 | 280 | 280 | 310 | 325 |  | 310 | 280 | 280 | 310 | 310 | 280 | 280 | 7627000
Ashuganj 420 MW CCPP(East)
35 | Ashuganj 55 MW PP (Precision) | 55 | 55 | 55 | 55 | 55 | 55 | 55 | 55 | 55 | 54 | 54 | 55 | 55 | 55 | 55 | 55 | 54 | 55 |  | 55 | 55 | 55 | 55 | 55 | 55 | 55 | 1311840
36 | Chandpur 150 MW CCPP
37 | Tongi 80 MW GTPP
38 | Haripur GTPP
39 | Haripur 412 MW CCPP
Meghnaghat Unique power
| Summit Meghanghat-2 589 MW(Gas) | 80 | 80 | 80 | 80 | 80 | 80 | 80 | 80 | 75 | 80 | 90 | 90 | 90 | 90 | 87 | 75 | 85 | 89 |  | 80 | 75 | 80 | 80 | 75 | 80 | 80 | 2080908
40 | Meghnaghat 450 MW CCPP(MPL) | 450 | 450 | 450 | 450 | 450 | 450 | 450 | 450 | 450 | 450 | 450 | 450 | 450 | 450 | 450 | 380 | 380 | 380 |  | 450 | 450 | 450 | 450 | 450 | 450 | 450 | 9987800
41 | Haripur 360 MW CCPP(HPL)
42 | RPCL 210MW CCPP | 71 | 73 | 85 | 84 | 84 | 84 | 67 | 68 | 65 | 32 | 11 | 10 | 18 | 12 | 20 | 32 | 32 | 18 |  | 32 | 46 | 64 | 94 | 94 | 84 | 93 | 1225920
43 | Sutiakhali 50 MW Solar PP | [6 empty] | 1 | 11 | 24 | 35 | 42 | 42 | 39 | 42 | 24 | 11 | 3 | [9 empty] | 269410
44 | Fenchugonj CCPP Phase-1 | 43 | 43 | 43 | 43 | 43 | 43 | 43 | 42 | 42 | 43 | 43 | 43 | 43 | 43 | 43 | 43 | 43 | 43 |  | 43 | 43 | 42 | 43 | 42 | 43 | 43 | 1009000
45 | Fenchugonj CCPP Phase-2 | 30 | 30 | 30 | 30 | 30 | 30 | 30 | 30 | 30 | 30 | 30 | 30 | 30 | 30 | 30 | 30 | 30 | 30 |  | 30 | 30 | 30 | 30 | 30 | 30 | 30 | 707160
46 | Shajibazar 330 MW CCPP
47 | Shahjibazar GTPP Unit- 8 & 9 | 60 | 60 | 60 | 60 | 60 | 59 | 59 | 60 | 60 | 50 | 58 | 58 | 57 | 58 | 58 | 59 | 58 | 59 |  | 60 | 60 | 60 | 60 | 60 | 60 | 60 | 1432992
48 | Shahjibazar 86 MW PP (Shahjibazar) | 86 | 86 | 86 | 86 | 86 | 86 | 86 | 86 | 84 | 84 | 86 | 86 | 86 | 86 | 86 | 86 | 86 | 86 |  | 86 | 86 | 86 | 86 | 86 | 84 | 84 | 2063040
Shahjibazar 100 MW GTPP
49 | Shahjibazar 50MW PP (EPL)
50 | Sylhet 225 MW CCPP
51 | Sylhet 20 MW GTPP | 20 | 20 | 20 | 20 | 20 | 20 | 20 | 20 | 20 | 20 | 18 | 18 | 15 | 15 | 15 | 15 | 15 | 17 |  | 20 | 20 | 20 | 20 | 20 | 20 | 20 | 455000
52 | Sylhet 50 MW PP (EPL)
53 | Sylhet 10MW PP (Desh) | 9 | 9 | 9 | 9 | 9 | 9 | 9 | 9 | 9 | 9 |  |  |  | 10 | 8 | 8 | 10 | 10 |  | 10 | 10 | 10 | 10 | 10 | 10 | 10 | 193680
54 | Hobiganj 11 MW PP Cofidence-E
55 | Fenchugonj 51 MW PP (Barakatullah) | 53 | 53 | 53 | 53 | 53 | 53 | 53 | 53 | 53 | 51 | 51 | 51 | 51 | 51 | 48 | 51 | 51 | 53 |  | 53 | 53 | 53 | 53 | 53 | 53 | 53 | 1260000
56 | Shahjahanulla 25 MW PP | 22 | 22 | 22 | 22 | 22 | 22 | 22 | 22 | 22 | 22 | 6 | 14 | 8 | 14 | 16 | 16 | 23 | 24 |  | 24 | 24 | 24 | 24 | 24 | 24 | 24 | 535464
57 | Bibiana-II 341 MW CCPP (Summit) | 285 | 305 | 290 | 300 | 310 | 325 | 330 | 341 | 310 | 270 | 280 | 320 | 320 | 290 | 280 | 285 | 300 | 295 |  | 300 | 270 | 280 | 310 | 275 | 305 | 290 | 7361000
| Bibiyana South 400 MW | 350 | 350 | 350 | 350 | 350 | 350 | 350 | 400 | 400 | 400 | 400 | 400 | 400 | 400 | 370 | 370 | 370 | 370 |  | 400 | 395 | 395 | 370 | 370 | 360 | 360 | 8957700
58 | Nababganj 55 MW PP (Southern power ) | [16 empty] | 17 | 17 |  | 17 | 17 | 17 |  |  |  | 0 | 65538
59 | Tangail Palli Power Gen 22 MW | [16 empty] | 1 | 6 |  | 6 | 6 | 6 | 6 | 6 |  | 0 | 32880
60 | Barabkunda 22 MW PP (Regent) | 18 | 18 | 18 | 18 | 18 | 18 | 18 | 18 | 18 | 18 | 18 | 18 | 18 | 18 | 18 | 18 | 18 | 18 |  | 18 | 18 | 18 | 18 | 18 | 18 | 18 | 407232
61 | Narshingdi 22 MW PP (Doreen)
62 | Tangail 22 MW PP (Doreen)
63 | Impoprt (Tripura) | 90 | 82 | 80 | 82 | 82 | 80 | 88 | 96 | 104 | 108 | 110 | 114 | 120 | 128 | 116 | 112 | 106 | 120 |  | 114 | 116 | 114 | 110 | 108 | 106 | 98 | 2489280
64 | Malancha, Ctg. EPZ (United) | 32 | 32 | 40 | 40 | 41 | 41 | 27 | 20 | 8 | 2 | 2 | 2 | 2 | 0 | 0 | 0 | 9 | 14 |  | 23 | 23 | 23 | 35 | 24 | 40 | 34 | 471840
65 | Feni 22 MW PP (Doreen) | 16 | 16 | 16 | 16 | 16 | 13 | 13 | 13 | 13 | 13 | 13 | 13 | 13 | 13 | 13 | 13 | 13 | 13 |  | 13 | 13 | 13 |  | 8 | 12 | 13 | 302472
66 | Feni 11 MW PP (Doreen) | 9 | 9 | 9 | 9 | 9 | 9 | 9 | 9 | 9 | 9 | 9 | 9 | 9 | 9 | 9 | 9 | 9 | 9 |  | 9 | 9 | 9 |  | 9 | 9 | 9 | 227880
67 | Jangalia 33 MW PP (Summit) | 33 | 33 | 33 | 33 | 33 | 33 | 33 | 33 | 33 | 33 | 33 | 33 | 33 | 33 | 33 | 33 | 33 | 33 |  | 33 | 33 | 33 | 33 | 33 | 33 | 33 | 803800
68 | Cumilla 25 MW PP (Summit) | 12 | 12 | 12 | 12 | 12 | 12 |  |  | 9 | 11 | 11 | 11 | 11 | 11 | 11 | 11 | 11 | 11 |  | 18 | 18 | 18 | 18 | 18 | 16 | 16 | 287510
69 | Summit Ashulia | 19 | 19 | 19 | 19 | 19 | 19 | 19 | 19 | 19 | 19 | 19 | 19 | 19 | 19 | 19 | 19 | 19 | 19 |  | 19 | 19 | 19 | 19 | 19 | 19 | 19 | 456000
70 | Summit Madhabdi | 22 | 22 | 22 | 22 | 22 | 22 | 22 | 22 | 22 | 22 | 0 | 0 |  |  |  | 18 | 22 | 10 |  | 22 | 22 | 22 | 22 | 22 | 22 | 22 | 391680
71 | Maona 33 MW PP(Summit) | 25 | 25 | 25 | 25 | 25 | 25 | 25 | 25 | 25 | 25 | 25 | 33 | 33 | 33 | 33 | 33 | 33 | 33 |  | 33 | 33 | 33 | 33 | 30 | 28 | 25 | 722600
72 | Rupganj 33 MW PP(Summit) | 33 | 33 | 33 | 33 | 33 | 33 | 33 | 33 | 33 | 33 | 33 | 30 | 30 | 30 | 23 | 30 | 30 | 32 |  | 32 | 32 | 32 | 32 | 32 | 33 | 33 | 762500
73 | Ghorashal 108 MW PP (Regent) | 12 | 12 | 12 | 12 | 12 | 12 | 12 | 12 | 12 | 12 | 12 | 12 | 12 | 12 | 12 | 12 | 12 | 12 |  | 12 | 12 | 12 | 12 | 12 | 12 | 12 | 310500
| Feni Lanka Power | 20 | [5 empty] | 34 | 80 | 80 | 80 | 80 | 80 | 65 | 80 | 80 | 34 | 34 | 85 |  | 98 | 98 | 70 | 70 | 70 | 70 | 0 | 1306440
| Chowmuhani 113 MW | [6 empty] | 4 | 9 | 9 | 9 | 9 | 9 | 9 | 9 | 28 | 26 | 26 | 52 |  | 58 | 58 | 58 | 57 | 58 | 59 | 52 | 603960
| Manikgonj 162MW PP(MPGL) | [10 empty] | 17 | 17 | 35 | [6 empty] | 17 | [5 empty] | 0 | 102240
77 | Siddhirganj 100 PP(Dutch Bangla) | [6 empty] | 20 | 59 | 76 | 76 | 68 | 52 | 52 | 51 | 52 | 27 | 24 | 27 |  | 92 | 92 | 92 | 32 | 9 | 9 | 0 | 795840
78 | Gazipur 52 MW PP | 8 | [5 empty] | 8 | 8 | 8 | 8 | 8 | 8 | 8 | 8 | 8 | 8 | 8 | 17 |  | 17 | 17 | 17 | 17 | 17 | 17 | 12 | 209760
79 | Kodda 150 MW PP | [5 empty] | 5 | 16 | 16 | 16 | 16 | 16 | 16 | 16 | 16 | 16 | 16 | 16 | 98 |  | 98 | 98 | 98 | 32 | 16 | 16 | 10 | 572160
80 | Jamalpur 95 MW PP(Powerpac)
81 | Jangalia 52 MW PP (Lakdanavi) | [6 empty] | 1 | 8 | 8 | 8 | 8 | 8 | 8 | 8 | 8 | 8 | 8 | 8 |  | 8 | 8 | 8 | 8 | 8 | 8 |  | 151402
| Gazipur 100 MW PP | [6 empty] | 17 | 17 | 17 | 17 | 17 | 17 | 17 | 17 | 17 | 17 | 17 | 30 |  | 105 | 70 | 70 | 70 | 70 | 35 | 17 | 610560
| Kaptai 7 MW Solar PP | [6 empty] | 0 | 1 | 2 | 3 | 4 | 4 | 4 | 3 | 2 | 1 | 0 | [9 empty] | 25680
| Jodiac Power | [8 empty] | 4 | 17 | 17 | 17 | 17 | 17 | 17 | [10 empty] | 0 | 124220
| Karnaphuli Power Ltd. | 17 | [5 empty] | 10 | 17 | 19 | 33 | 34 | 34 | 34 | 34 | 34 | 34 | 34 | 17 |  | 17 | 17 | 17 | 17 | 17 | 17 | 17 | 487598
82 | Madanganj 102 PP(Summit) | [6 empty] | 10 | 49 | 80 | 80 | 80 | 80 | 80 | 80 | 58 | 17 | 17 | 17 |  | 62 | 78 | 75 | 51 | 51 | 25 | 9 | 861809
83 | Pagla (DPA )
84 | B.Baria (Aggreko) 85MW
85 | Keraniganj 100 MW PP (Powerpac) | [7 empty] | 10 | 13 |  |  |  | 5 | 10 | [5 empty] | 5 | 13 | 13 | 13 | 13 | 13 | 0 | 86134
86 | Meghnaghat CCPP ( Summit)
87 | Meghnaghat 100 MW(IEL) | [6 empty] | 11 | 41 | 62 | 72 | 78 | 84 | 89 | 90 | 79 | 51 | 25 | 27 |  | 62 | 84 | 84 | 21 | 8 | 9 | 0 | 868800
| Meghnaghat 104 MW PP (OPCL) | 28 | 17 | 17 | 17 |  |  |  | 2 | 16 | 17 | 17 | 17 | 25 | 33 | 35 | 35 | 44 | 52 |  | 53 | 53 | 51 | 37 | 53 | 33 | 17 | 634560
88 | Ghorashal 78.5 MW PP(MAX)
90 | Ashuganj 53MW PP (United)
91 | Juldah 100 MW Unit-1 (Acorn) | [7 empty] | 25 | 25 | 25 | 25 | 25 | 25 | 25 | 25 | 12 | 12 | 25 |  | 25 | 25 | 25 | 25 | 25 | 25 | 0 | 334920
92 | Fenchuganj 44 MW (Energyprima) | 48 | 48 | 48 | 10 | 10 | 10 | 20 | 45 | 41 | 42 | 48 | 44 | 40 | 38 | 41 | 41 | 44 | 44 |  | 44 | 44 | 41 | 44 | 44 | 48 | 48 | 938376
93 | Ashuganj 51 MW PP (Midland) | 43 | 43 | 43 | 43 | 43 | 43 | 43 | 43 | 43 | 35 | 35 | 35 | 43 | 43 | 43 | 43 | 43 | 43 |  | 43 | 43 | 43 | 43 | 43 | 43 | 43 | 1008441
94 | Gagnagar 102 MW PP (Digital Power) | 50 | 25 | 25 | 25 | 25 | 25 | 25 | 25 | 25 | 25 | 25 | 25 | 33 | 33 | 41 | 41 | 41 | 82 |  | 82 | 82 | 82 | 82 | 82 | 33 | 0 | 967824
95 | Patenga 50MW PP (Baraka) | 6 | [5 empty] | 3 | 6 | 6 | 6 | 6 | 6 | 6 | 6 | 6 | 6 | 6 | 19 |  | 19 | 19 | 19 | 19 | 19 | 19 | 6 | 197760
96 | Chattogram 108 MW PP (ECPV) | [10 empty] | 0 | [14 empty] | 0
97 | katpotti 52 MW | [25 empty] | 0 | 0
98 | Bosila 108 MW PP(CLC)
99 | Madanganj-55 MW PP(Summit) | [10 empty] | 8 | 15 | 15 | 15 | 15 | 15 | 15 | 15 |  | 15 | 15 | 15 | 15 | 15 | 15 | 0 | 215186
100 | Manikganj 55 MW PP (Northern) | [17 empty] | 17 |  | 35 | 17 | 17 |  |  |  | 0 | 66456
101 | Kushiara 163 MW CCPP (KP) | 130 | 163 | 163 | 130 | 130 | 163 | 163 | 163 | 163 | 120 | 120 | 163 | 163 | 120 | 120 | 120 | 163 | 163 |  | 163 | 163 | 120 | 163 | 163 | 120 | 120 | 3744818
102 | Sarishabari 3 MW Solar Plant | [6 empty] | 0 | 0 | 1 | 1 | 2 | 2 | 2 | 2 | 1 | 1 | 0 | [9 empty] | 11000
103 | Kamalaghat 54 MW PP(Banco Energy) | [17 empty] | 17 |  | 17 | 17 | 17 | 17 |  |  | 0 | 64800
104 | Keranigonj 300 MW PP (APR)
105 | Bramhangoan 100 MW PP (Aggreko)
106 | Mymensingh 200 MW PP (United) | 9 |  |  |  |  | 5 | 36 | 56 | 56 | 58 | 9 | 56 | 56 | 56 | 56 | 57 | 57 | 67 |  | 67 | 67 | 67 | 67 | 9 | 9 | 9 | 861600
112 | Aurahati 100MW PP (Aggreko)
114 | Kodda 149 MW PP Unit-1 (Summit) | 54 | 22 |  |  |  |  | 11 | 17 | 17 | 17 | 19 | 35 | 35 | 20 | 17 | 17 | 48 | 41 |  | 51 | 51 | 54 | 53 | 49 | 18 | 18 | 611712
115 | Juldah 100 MW PP Unit-3 (Acorn) | 25 | [5 empty] | 16 | 25 | 25 | 25 | 25 | 25 | 25 | 25 | 25 | 25 | 25 | 25 |  | 25 | 25 | 25 | 25 | 25 | 25 | 25 | 477120
116 | Chandpur 200 MW (Desh energy) | 17 | [5 empty] | 15 | 17 | 17 | 17 | 17 | 17 | 17 | 17 | 17 | 12 | 20 | 17 |  | 17 | 17 | 17 | 17 | 17 | 17 | 17 | 346080
117 | Ashuganj 150 MW PP (Midland) | 10 | 5 |  |  |  |  | 2 | 3 | 5 | 6 | 5 | 6 | 8 | 11 | 15 | 13 | 20 | 27 |  | 27 | 27 | 27 | 25 | 20 | 10 | 5 | 252581
118 | Bibiyana-III 400 MW CCPP
| Jamalpur 115 MW PP (United) | 9 |  |  |  |  | 2 | 9 | 9 | 9 | 9 | 9 | 9 | 9 | 9 | 9 | 9 | 9 | 9 |  | 9 | 9 | 9 | 9 | 9 | 9 | 9 | 183600
| Anwara 300 MW PP (United) | [6 empty] | 16 | 24 | 49 | 49 | 60 | 69 | 68 | 68 | 68 | 30 | 30 | 92 |  | 97 | 98 | 102 | 103 | 103 | 16 | 0 | 1031236
| Juldah unit-2 (Acorn) | 25 | [5 empty] | 24 | 25 | 25 | 25 | 25 | 25 | 25 | 25 | 25 | 25 | 25 | 25 |  | 25 | 25 | 25 | 25 | 25 | 25 | 25 | 483840
| Anlima Energy Ltd. | [17 empty] | 3 |  | 17 | 17 | 17 | 17 | 17 | 17 | 0 | 92836
| Bhairob 54.5 MW | [12 empty] | 14 | 17 | 17 | 17 | 17 | 17 |  | 17 | 17 | 17 |  |  |  | 0 | 150840
| Spectra Solar Plant Ltd. | [6 empty] | 1 | 7 | 16 | 24 | 29 | 30 | 29 | 25 | 20 | 13 | 3 | [9 empty] | 194433
| Chandpur 115(Doreen) | [16 empty] | 1 | 18 |  | 18 | 18 | 18 | 18 |  |  | 0 | 81600
| Kanchan Purbachal Power Generation Ltd. | [16 empty] | 15 | 17 |  | 17 | [5 empty] | 0 | 54720
| Mirsharai 150 MW (Oil) | 17 | [5 empty] | 17 | 17 | 17 | 17 | 17 | 17 | 17 | 17 | 17 | 17 | 17 | 17 |  | 17 | 17 | 17 | 17 | 17 | 17 | 17 | 342909
Mirsharai 150 MW (Gas)
| Cox's Bazar Wind | 1 | 0 | 0 | 0 | 0 | 0 | 0 | 0 | 0 | 0 | 0 | 0 | 3 | 4 | 2 | 2 | 0 | 0 |  | 0 | 0 | 0 | 0 | 0 | 0 | 0 | 16320
| Matarbari 2*600 MW (CPGCL) | 568 | 569 | 568 | 569 | 569 | 569 | 569 | 569 | 566 | 568 | 567 | 570 | 569 | 568 | 567 | 567 | 569 | 567 |  | 568 | 567 | 568 | 566 | 562 | 570 | 568 | 13701818
120 | Eastern Zone Total | 4584 | 4339 | 4297 | 4226 | 4156 | 4281 | 4556 | 4936 | 5135 | 5188 | 5101 | 5321 | 5405 | 5284 | 5122 | 4780 | 4754 | 5219 |  | 5779 | 5836 | 5766 | 5581 | 5369 | 5012 | 4619 | 119805198
121
122
123 | Khulna 60MW
124 | Khulna 115 MW PP (KPCL-1 & 3)
| Khulna 115 PP MW (KPCL-2) | [25 empty] | 0 | 0
125 | Khulna 330 MW CCPP (GAS)
126 | Khulna 330 MW CCPP (OIL)
127 | Khulna (Aggreeco) 55MW
128 | Faridpur 50 MW Peaking PP | [15 empty] | 23 | 38 | 42 |  | 53 | 35 | 31 | 23 | 23 | 12 |  | 217920
Khulna 225 MW CCPP
Kulna 225 MW CCPP (GAS)
129 | Rupsha 105 MW PP (Orion rupsha) | 35 | [5 empty] | 33 | 60 | 93 | 90 | 92 | 56 | 55 | 55 | 55 | 55 | 53 | 56 |  | 74 | 74 | 74 | 74 | 74 | 63 | 57 | 1217280
130 | Mongla Orion 100 MW Solar PP | [6 empty] | 2 | 18 | 42 | 62 | 73 | 80 | 81 | 71 | 55 | 30 | 8 | [9 empty] | 528480
131 | Rampal 1320 MW (BIFPCL) | 361 | 359 | 360 | 360 | 362 | 362 | 362 | 357 | 362 | 362 | 360 | 361 | 360 | 360 | 360 | 360 | 360 | 361 |  | 360 | 360 | 360 | 361 | 361 | 361 | 357 | 8676364
132 | United Payra Power Ltd. | [6 empty] | 4 | 17 | 17 | 17 | 17 | 17 | 17 | 17 | 17 | 17 | 17 | 45 |  | 45 | 45 | 45 | 45 | 17 | 17 | 0 | 380400
133 | Bhola Nutan Biddut BD LTD (GAS) | 175 | 170 | 170 | 170 | 165 | 165 | 166 | 167 | 170 | 170 | 220 | 220 | 220 | 220 | 220 | 220 | 220 | 220 |  | 220 | 220 | 220 | 215 | 203 | 180 | 180 | 4668164
Bhola Nutan Biddut BD LTD (OIL)
| Barisal 110 MW PP (Summit ) | [16 empty] | 16 | 16 |  | 16 | 16 | 16 | 16 | 16 | 16 | 16 | 120672
Barisal GT PP Unit-1& 2
136 | Barisal 307 MW | 200 | 200 | 150 | 150 | 150 | 200 | 212 | 307 | 307 | 250 | 250 | 254 | 307 | 306 | 252 | 200 | 217 | 297 |  | 307 | 307 | 307 | 307 | 307 | 280 | 280 | 6000000
137 | Bhola 95 MW PP (Aggreko)
| Bhola 225 MW CCPP | 100 | 100 | 100 | 100 | 100 | 100 | 100 | 125 | 125 | 90 | 90 | 132 | 132 | 132 | 132 | 132 | 132 | 132 |  | 132 | 132 | 132 | 132 | 132 | 90 | 90 | 2757000
140 | Bhola 33 MW PP (Venture) | 7 | 6 | 6 | 6 | 5 | 6 | 5 | 5 | 4 | 4 | 4 | 4 | 4 | 4 | 3 | 4 | 4 | 6 |  | 6 | 7 | 7 | 7 | 7 | 7 | 7 | 130141
141 | Noapara 100 MW PP (Bangla Trac)
142 | Noapara 40 MW PP (Khanjahan Ali)
143 | Gopalganj 100 MW Peaking PP | [10 empty] | 25 | 25 | 40 | 39 | 39 | 47 | 66 | 71 |  | 84 | 78 | 78 | 73 |  |  |  | 581888
144 | Bheramara GTPP Unit-3
145 | Madhumati 100 MW PP
146 | Bheramara HVDC | 699 | 525 | 525 | 525 | 525 | 525 | 849 | 818 | 799 | 799 | 902 | 903 | 903 | 903 | 903 | 903 | 903 | 902 |  | 902 | 903 | 903 | 902 | 903 | 903 | 904 | 19392000
147 | Bheramara 410 MW CCPP
148 | Payra 1320 MW | 540 | 550 | 550 | 450 | 450 | 460 | 540 | 610 | 620 | 580 | 520 | 530 | 610 | 610 | 610 | 600 | 500 | 510 |  | 610 | 622 | 620 | 600 | 610 | 580 | 580 | 14526200
149
150 | Barapukuria TPP Unit-1
151 | Barapukuria TPP Unit-2
152 | Barapukuria 275 MW TPP Unit-3 | 170 | 170 | 170 | 170 | 170 | 170 | 170 | 170 | 170 | 170 | 170 | 170 | 170 | 170 | 170 | 170 | 170 | 170 |  | 170 | 170 | 170 | 170 | 170 | 170 | 170 | 4109200
153 | Baghabari 71 MW GTPP
156 | Baghabari 100 MW GTPP
| Baghabari 50 MW Peaking PP | [17 empty] | 20 |  | 20 | 20 | 20 | 20 | 20 | 20 | 20 | 126183
| Sirajgonj 6.55 MW Solar | [6 empty] | 0 | 1 | 2 | 3 | 4 | 5 | 4 | 4 | 2 | 1 | 0 | [9 empty] | 29400
157 | Sirajgonj 225MW CCPP Unit-1 (Gas)
158 | Sirajgonj 225MW CCPP Unit-1(Oil)
Sirajgonj 225 MW CCPP Unit-2 (Gas)
Sirajgonj 225 MW CCPP Unit-2 (Oil)
159 | Sirajgonj 225MW CCPP Unit-3 (Gas)
Sirajgonj 225MW CCPP Unit-3 (Oil)
| Sirajgonj 400 MW CCPP Unit-4 | 311 | 348 | 327 | 347 | 348 | 414 | 414 | 414 | 359 | 307 | 343 | 414 | 414 | 336 | 306 | 295 | 414 | 414 |  | 386 | 300 | 341 | 394 | 300 | 302 | 316 | 8756727
160 | Sirajgonj 400MW CCPP Unit-4 (Oil)
161 | Bera 70 MW Peaking PP | [24 empty] | 4 |  | 8176
162 | Bogra 22 MW PP (GBB)
163 | Bogura 20 MW PP (Energyprima)
164 | Ullapara 11 MW PP (Summit) | 5 | 5 | 5 | 5 | 5 | 5 | 8 | 8 | 8 | 8 | 8 | 8 | 8 | 8 | 8 | 8 | 8 | 8 |  | 8 | 8 | 8 | 8 | 8 | 5 | 5 | 174942
165 | Amnura 50 MW PP(Sinha) | [7 empty] | 7 | 28 | 28 | 28 | 28 | 28 | 28 | 28 | 14 | 14 | 28 |  | 28 | 28 | 28 | 28 | 28 |  | 0 | 350180
166 | Katakhali 50 MW PP (Northern) | [7 empty] | 42 | 42 | 42 | 42 | 42 | 34 | 34 | 34 | 16 | 16 | 34 |  | 34 | 34 | 34 | 34 | 34 | 8 |  | 454809
167 | Katakhali 50 MW Peaking PP | [11 empty] | 8 | 24 | 32 | 32 | 32 | 8 | 32 |  | 50 | 50 | 50 | 50 | 50 | 40 | 24 | 360624
168 | Santahar 50 MW Peaking PP | [16 empty] | 28 | 38 |  | 38 | 32 | 32 | 32 | 32 | 32 | 8 | 217690
169 | Natore 52 MW PP (Rajlanka) | 8 | [9 empty] | 8 | 8 | [10 empty] | 8 | 8 | 8 | 8 | 60763
170 | Chapainawabganj 100 MW Peaking PP | [10 empty] | 42 | 49 | 49 | 49 | 49 | 49 | 49 | 70 |  | 92 | 92 | 92 | 92 | 92 | 91 | 91 | 910918
171 | Baghabari 200 MW PP (Paramount)
| Bagura 113 MW PP (Confidence)-2 | [7 empty] | 11 | 33 | 35 | 35 | 35 | 35 | 35 | [11 empty] | 0 | 267264
172 | Confidence Power Bogura Unit-1 113 MW | [17 empty] | 50 |  | 55 | 55 | 55 | 55 | 55 |  | 0 | 258816
173 | Rangpur 20 MW GTPP
175 | Saidpur 20 MW GTPP | [17 empty] | 15 |  | 10 | [6 empty] | 14000
176 | Rangpur 113 MW PP (Confidence) | [6 empty] | 6 | 6 | 6 | 6 | 6 | 6 | 6 | 6 | 6 | 6 | 29 | 34 |  | 34 | 34 | 34 | 28 | 28 | 6 | 0 | 269184
177 | Sympa Solar Power 8MW | [6 empty] | 0 | 1 | 2 | 4 | 5 | 5 | 3 | 4 | 3 | 2 | 1 | [9 empty] | 33542
178 | Energypac Power Venture Thakurgaon Ltd. | [15 empty] | 17 | 35 | 70 |  | 72 | 73 | 72 | 72 |  |  | 0 | 345024
| Intraco Solar 30 MW | [6 empty] | 0 | 6 | 15 | 24 | 30 | 31 | 31 | 27 | 19 | 9 | 3 | 0 | [8 empty] | 195783
| Adani Power Jharkhanda Ltd | 729 | 724 | 617 | 576 | 572 | 619 | 619 | 775 | 764 | 747 | 766 | 767 | 766 | 766 | 763 | 758 | 713 | 760 |  | 761 | 759 | 762 | 762 | 765 | 758 | 763 | 16924364
178 | Teesta Solar Limited | [6 empty] | 3 | 34 | 81 | 124 | 148 | 163 | 157 | 137 | 106 | 54 | 13 | [9 empty] | 1003630