## Forecast
[5 empty] | Power Grid Company of Bangladesh Ltd. | [10 empty] | QF-LDC-07
|  |  | Report on forecasted generation & Demand of national grid on | [6 empty] | 2019-04-01 | Monday
|  | Date (day): | 2019-04-01 |  | Monday
| Probable Maximum |  | Generation : |  | (a) At Day Peak Hour : | 12330 | MW |  |  | (b) At Evening Peak Hour : |  | 13348 | MW
Sl. | [6 empty] | Present | Actual Generation |  | Forecasted Available Gen. on |  | Ev. Peak Gen.Shortage |  | Plants under |  | Probable
No. | Name of the Power Station |  | Fuel | Producer | Installed Capacity |  | Capacity | On | 2019-03-31 | 2019-04-01 | during | for Fuel | for plant. S/D | Shut down (date)/ |  | Start up
[8 empty] | Day Peak | Ev. Peak | Day Peak | Ev. Peak | Limitation | M/C Problem | Remarks |  | Date
[5 empty] | Unit No. X Capacity | MW | MW | MW | MW | MW | MW | MW | MW
1 | Ghorasal ST: Unit-1,2 |  | Gas | PDB | 2*55 | 110 | 85 | 74 | 74 | 74 | 74
| Ghorasal GT: Unit-3 |  | Gas | PDB | 1*210 | 210 | 170 | 133 | 114 | 134 | 134 |  |  | On test.
| Ghorasal GT: Unit-4 |  | Gas | PDB | 1*210 | 210 | 180 | 0 | 0 | 0 | 0 |  |  | On test.
| Ghorasal ST: Unit-5 |  | Gas | PDB | 1*210 | 210 | 190 | 190 | 170 | 120 | 120
2 | Ghorasal ST: Unit-7 |  | Gas | PDB | 1*243+1*122 | 365 | 365 | 380 | 0 | 0 | 300
3 | Ghorashal 78MW (MAX) |  | Gas | QRPP | 2*40 | 78 | 78 | 60 | 0 | 78 | 78
4 | Ghorashal (Regent) |  | Gas | IPP | 34*3.35 | 108 | 108 | 100 | 12 | 108 | 108
5 | Haripur GT: Unit-1, 2 |  | Gas | SBU, PDB | 2*32 | 64 | 40 | 0 | 0 | 0 | 0 | 40 |  | Gas shortage
6 | Haripur 412 MW CCPP |  | Gas | EGCB | 1*273+1*139 | 412 | 412 | 360 | 324 | 412 | 412 |  |  | FGMO
7 | Haripur NEPC 110MW |  | HFO | IPP | 8*15 | 110 | 110 | 0 | 0 | 110 | 110
8 | Haripur Power CCPP 360MW |  | Gas | IPP | 1*235+1*125 | 360 | 360 | 347 | 0 | 360 | 360
9 | Meghnaghat CCPP 450MW |  | Gas | IPP | 2*150+1*150 | 450 | 450 | 405 | 225 | 450 | 450
10 | Meghnaghat (IEL) |  | HFO | QRPP | 12*8.9 | 100 | 100 | 0 | 0 | 92 | 92 |  | 8 | Engine problem
11 | Meghnaghat CCPP(Summit) |  | Gas | IPP | 2*110+1*110 | 305 | 305 | 135 | 0 | 305 | 305
12 | Madanganj 102MW |  | HFO | QRPP | 6*17 | 102 | 100 | 0 | 0 | 100 | 100
13 | Madanganj-55 MW |  | HFO | (IPP) | 3*17.08+1*11.3 | 55 | 55 | 0 | 0 | 55 | 55
14 | Keraniganj (Powerpac) 100MW |  | HFO | QRPP | 8*13.45 | 100 | 100 | 0 | 0 | 100 | 100
15 | Narshingdi (Doreen) |  | Gas | SIPP, REB | 8*2.90 | 22 | 22 | 19 | 0 | 19 | 19
16 | Siddhirgonj ST 210MW |  | Gas | PDB | 1*210 | 210 | 115 | 0 | 0 | 0 | 0 | 115 |  | Gas shortage
17 | Siddhirgonj GT Unit-1& 2 |  | Gas | EGCB | 2*105 | 210 | 210 | 92 | 0 | 210 | 210
18 | Siddhirganj (Desh) |  | HSD | QRPP | 96*1.2 | 100 | 100 | 0 | 0 | 100 | 100
19 | Siddhirganj (Dutch Bangla) |  | HFO | QRPP | 12*8.9 | 100 | 100 | 0 | 0 | 100 | 100
20 | Siddhirganj CCPP-335 MW |  | Gas | EGCB | 1*217 | 217 | 217 | 0 | 0 | 0 | 0 |  | 217 | Under maint.
0 | Pagla (DPA ) |  | HSD | QRPP | 100*0.5 | 0 | 0 | 0 | 0 | 0 | 0 |  |  | Contract expired
21 | Gagnagar (Orion) |  | HFO | IPP | 12*8.924 | 102 | 102 | 24 | 0 | 102 | 102
22 | Katpotti 51 MW |  | HFO | IPP | 7*7.9 | 51 | 51 | 12 | 0 | 49 | 49
23 | Banco Energy 54MW |  | HFO | IPP | 3*18 | 54 | 54 | 54 | 0 | 50 | 50
24 | Kodda 149MW |  | HFO | BPDB-RPCL | 9*17.06 | 149 | 149 | 32 | 0 | 149 | 149
25 | Northern 55 MW |  | HFO | IPP | 3*19.3 | 55 | 55 | 55 | 0 | 55 | 55
26 | Southern 55MW |  | HFO | IPP | 3*19.3 | 55 | 55 | 55 | 0 | 55 | 55
27 | Bosila 108MW |  | HFO | IPP | 12*8.775+1*3.5 | 108 | 108 | 47 | 0 | 49 | 49 |  | 59 | Engine problem
28 | Summit Power,(Madhabdi+Ashulia) |  | Gas | SIPP,REB | 3*3.67+4*8.73 | 80 | 80 | 55 | 0 | 57 | 57 |  | 23 | Engine problem
29 | Summit Maona |  | Gas | SIPP,REB | 4*8.73 | 33 | 33 | 17 | 17 | 33 | 33
30 | Summit Rupganj |  | Gas | SIPP,REB | 4*8.73 | 33 | 33 | 33 | 0 | 33 | 33
31 | Gazipur (RPCL) |  | HFO | IPP | 6*8.9 | 52 | 52 | 51 | 0 | 51 | 51
32 | Tongi GT |  | Gas | PDB | 1* 105 | 105 | 105 | 0 | 0 | 0 | 0 | 105 |  | Gas shortage
33 | Summit Gazipur -2 |  | HFO | IPP | 18*17.076 | 300 | 300 | 65 | 0 | 200 | 300
34 | APR Energy , Keranigonj |  | HSD | IPP | 256*1.4 | 300 | 300 | 0 | 0 | 200 | 300
35 | Bramhangoan 100 MW (Aggreko) |  | HSD | IPP | 100 | 100 | 100 | 0 | 0 | 100 | 100
36 | Aggreko Aurahati 100MW |  | HSD | IPP | 0.85*23+0.95*91 | 100 | 100 | 0 | 0 | 100 | 100
37 | Summit Gazipur-1 150MW |  | HFO | IPP | 149 | 149 | 149 | 61 | 0 | 149 | 149
| Dhaka area Total |  |  |  |  | 6034 | 5798 | 2856 | 936 | 4359 | 4859 | 260 | 307
38 | Chattogram ST-1 (Raozan) |  | Gas | PDB | 1*210 | 210 | 180 | 110 | 110 | 110 | 110 | 70 |  | Gas shortage
| Chittgong ST-2 (Raozan) |  | Gas | PDB | 1*210 | 210 | 180 | 0 | 100 | 100 | 100 | 80 |  | Gas shortage
39 | Raozan 25 MW (RPCL) |  | HFO | IPP | 3*8.9 | 25 | 25 | 3 | 0 | 16 | 16 |  | 9 | Engine problem
40 | Teknaf Solartech 20MW |  | Solar | Teknaf Solartech Energy Ltd. | 20 | 20 | 20 | 18.3 | 0 | 20 | 0
41 | Patenga 50MW |  | HFO | IPP | 8*6.98 | 50 | 50 | 50 | 50 | 50 | 50
42 | Kaptai Hydro: Unit-1,2,3,4, 5 |  | Hydro | PDB | 2*40+3*50 | 230 | 230 | 84 | 103 | 130 | 130 |  | 100 | Low water lavel
43 | Sikalbaha ST 60MW |  | Gas | PDB | 1*60 | 60 | 40 | 0 | 0 | 0 | 0 |  | 40 | Under S/D
44 | Sikalbaha 225MW |  | Gas/HSD | PDB | 1*150+1*175 | 225 | 225 | 231 | 130 | 225 | 225 |  |  | FGMO
45 | Sikalbaha Peaking GT |  | Gas/HSD | PDB | 1*150 | 150 | 150 | 0 | 0 | 0 | 0 |  | 150 | Under S/D
46 | Sikalbaha (Energis) |  | HFO | RPP | 4*12.5+2*11.9+1*3+1*1.5 | 51 | 51 | 32 | 24 | 41 | 41 |  | 10 | Engine problem
47 | Hathazari peaking |  | HFO | PDB | 11*8.9 | 98 | 98 | 0 | 8 | 72 | 72
48 | Dohazari Peaking |  | HFO | PDB | 6*17 | 102 | 102 | 0 | 9 | 85 | 85
49 | Juldah (Acorn) |  | HFO | QRPP | 8*13.45 | 100 | 100 | 40 | 70 | 78 | 78 |  | 22 | Engine problem
50 | Juldah 100 MW Unit-3 |  | HFO | IPP | 0 | 100 | 100 | 100 | 92 | 100 | 100
51 | Barabkunda (Regent) |  | Gas | SIPP, PDB | 8*2.90 | 22 | 22 | 19 | 0 | 22 | 22
* | Malancha, Ctg. EPZ (United) |  | Gas |  | 5*8.73+3*9.34 |  | 0 | 2 | 0 | 2 | 12
52 | Chattogram ECPV 108 MW |  | HFO | IPP | 16*7 | 108 | 108 | 84 | 105 | 105 | 105
| Chattogram area Total |  |  |  |  | 1761 | 1681 | 773.3 | 801 | 1156 | 1146 | 150 | 331
53 | Ashuganj ST: Unit- 3 |  | Gas | APSCL | 1*150 | 150 | 135 | 115 | 80 | 80 | 80 | 55 |  | Gas shortage
| Ashuganj ST: Unit- 4 |  | Gas | APSCL | 1*150 | 150 | 129 | 80 | 80 | 80 | 80 | 49 |  | Gas shortage
| Ashuganj ST: Unit- 5 |  | Gas | APSCL | 1*150 | 150 | 134 | 0 | 0 | 0 | 0 |  | 134 | Under maint.
54 | Ashuganj CCPP 225 MW |  | Gas | APSCL | 1*142+1*75 | 221 | 221 | 183 | 60 | 221 | 221 |  |  | FGMO
55 | Ashuganj CCPP(North) |  | Gas | APSCL | 1*360 | 360 | 360 | 360 | 100 | 360 | 360
56 | Ashuganj CCPP(South) |  | Gas | APSCL | 1*360 | 360 | 360 | 360 | 0 | 0 | 0 |  | 360 | under maint.
57 | Ashuganj Engines TSK |  | Gas | APSCL | 14*3.968 | 53 | 45 | 33 | 6 | 40 | 40
58 | Ashuganj (Precision) 55MW |  | Gas | RPP | 15*4 | 55 | 55 | 10 | 0 | 25 | 25 | 30 |  | Gas shortage
59 | Ashuganj (United) 53MW |  | Gas | QRPP | 14*4 | 53 | 53 | 5 | 5 | 5 | 5 | 48 |  | Gas Shortage
60 | Ashuganj 195MW Modular |  | Gas | IPP | 20*9.73+1*16 | 195 | 195 | 16 | 16 | 16 | 16 | 179 |  | Gas Shortage
61 | Ashuganj (Midland) 51MW |  | Gas | IPP | 6*9.34 | 51 | 51 | 7 | 7 | 35 | 35 |  | 16 | Gas Shortage
62 | Midland 150MW |  | HFO | IPP | 23*7.015 | 150 | 150 | 7 | 0 | 150 | 150
63 | B.Baria (Aggreko) 85MW |  | Gas | QRPP | 86*1.10 | 85 | 85 | 0 | 0 | 0 | 0 |  |  | Contract expired
64 | Daudkandi Peaking 52MW |  | HFO | PDB | 6*8.92 | 52 | 52 | 0 | 0 | 0 | 50
65 | Chandpur CCPP |  | Gas | PDB | 1*106+1*57 | 163 | 163 | 100 | 0 | 100 | 100 |  | 63 | ST Under maint & DP high.
66 | Chandpur Desh 200MW |  | HFO | IPP | 0 | 200 | 200 | 56 | 0 | 200 | 200
67 | Feni (Doreen) 22MW |  | Gas | SIPP, PDB | 8*2.90 | 22 | 22 | 22 | 0 | 22 | 22
68 | Feni, Mohipal (Doreen) |  | Gas | SIPP, REB | 4*2.90 | 11 | 11 | 5 | 0 | 11 | 11
** | Tripura |  |  | Imported power | 0 | 160 | 160 | 144 | 0 | 134 | 170
69 | Jangalia (Summit) 33MW |  | Gas | SIPP, PDB | 4*8.73 | 33 | 33 | 25 | 0 | 33 | 33
70 | Lakdhanvi 52 MW |  | HFO | IPP | 6*8.92 | 52 | 52 | 0 | 0 | 52 | 52
71 | Summit Cumilla 25MW |  | Gas | SIPP, PDB | 3*3.67+2*6.97 | 25 | 25 | 21 | 0 | 21 | 21
72 | Daudkandi bangla trak |  | HSD | IPP | 154*1.4 | 200 | 200 | 0 | 0 | 100 | 200
| Cumilla Area Total |  |  |  |  | 2951 | 2891 | 1549 | 354 | 1685 | 1871 | 361 | 573
73 | Mymensingh RPCL 210MW |  | Gas | IPP | 4*35+1*70 | 210 | 202 | 209 | 150 | 202 | 202
74 | Tangail (Doreen) 22MW |  | Gas | SIPP, PDB | 8*2.90 | 22 | 22 | 0 | 0 | 0 | 0 |  |  | Gas line problem of Titas
75 | Jamalpur 95MW |  | HFO | IPP | 12*8.924 | 95 | 95 | 55 | 8 | 87 | 87 |  | 8 | Enjgine problem
76 | Sarishabari (Solar) |  | Solar | IPP | 1*3 | 3 | 3 | 2 | 0 | 2 | 0
77 | United Mymensingh PPL |  | HFO | IPP | 200 | 200 | 200 | 0 | 0 | 200 | 200
78 | United Jamalpur PPL |  | HFO | IPP | 115 MW | 115 | 115 | 112 | 8 | 112 | 112
| Mymensingh Area Total |  |  |  |  | 645 | 637 | 378 | 166 | 603 | 601 | 0 | 8
79 | Fenchugonj CCPP-1 |  | Gas | PDB | 2*32+1*33 | 97 | 70 | 60 | 22 | 60 | 60
80 | Fenchugonj CCPP-2 |  | Gas | PDB | !F71 | 104 | 90 | 61 | 0 | 60 | 60
81 | Kushiara 163 MW CCPP GT |  | Gas | IPP | 1*109+1*54 | 163 | 163 | 163 | 100 | 163 | 163
82 | Shajibazar 330 MW |  | Gas | PDB | 3*110 | 330 | 330 | 266 | 271 | 330 | 330 |  |  | FGMO
83 | Fenchugonj (Barakatullah) 51MW |  | Gas | RPP | 19*2.90 | 51 | 51 | 11 | 0 | 51 | 51
84 | Fenchuganj (EPL) 44MW |  | Gas | RPP | 12*3.3+5*2 | 44 | 44 | 10 | 0 | 44 | 44
85 | Hobiganj 11MW |  | Gas | SIPP, REB | 4*2.90 | 11 | 11 | 0 | 0 | 8 | 8
86 | Shahjibazar GT: Unit- 8, 9 |  | Gas | PDB | 2*35 | 70 | 66 | 63 | 20 | 66 | 66 |  |  | FGMO
87 | Shahjibazar 86MW |  | Gas | RPP | 32*2.90 | 86 | 86 | 83 | 10 | 86 | 86
88 | Shahjibazar (EPL) 50MW |  | Gas | RPP | 27*2.0 | 50 | 50 | 45 | 0 | 47 | 47
89 | Sylhet GT 150 MW |  | Gas | PDB | 1*142 | 142 | 142 | 105 | 0 | 120 | 120
90 | Sylhet GT 20 MW |  | Gas | PDB | 1*20 | 20 | 20 | 0 | 0 | 20 | 20
91 | Sylhet (EPL) 50MW |  | Gas | RPP | 27*2 | 50 | 50 | 43 | 0 | 46 | 46
92 | Shahjahanulla 25 MW |  | Gas | SIPP, REB | 3*9.34 | 25 | 25 | 16 | 0 | 25 | 25
93 | Summit Bibiana- 2 |  | Gas | IPP | 1*222+1*119 | 341 | 341 | 0 | 0 | 0 | 0 |  |  | FGMO, Under maint.
| Bibiyana-3 285MW |  | Gas | PDB | 285 MW | 0 | 0 | 0 | 0 | 0 | 0 |  |  | On test
94 | Sylhet (Desh) 10MW |  | Gas | RPP | 6*1.95 | 10 | 10 | 10 | 0 | 10 | 10
| Sylhet Area Total |  |  |  |  | 1594 | 1549 | 936 | 423 | 1136 | 1136 | 0 | 0
95 | Bheramara GT-1,2,3 |  | HSD | PDB | 3*20 | 60 | 46 | 0 | 0 | 0 | 46
** | Bheramara (HVDC ) |  | 0 | Imported power | 2*500 | 1000 | 1000 | 853 | 667 | 859 | 957
| Khulna (KPCL-1 & 3) |  | HFO | IPP | 19*6.5 | 0 | 0 | 0 | 0 | 0 | 0 |  |  | Contract expired
96 | Khulna (KPCL-2) |  | HFO | QRPP | 7*17 | 115 | 115 | 66 | 16 | 115 | 115
97 | Faridpur Peaking |  | HFO | PDB | 8*6.89 | 54 | 54 | 12 | 9 | 35 | 35
98 | Khulna CCPP 225MW |  | HSD | NWPGCL | 1*150+1*75 | 230 | 230 | 0 | 0 | 0 | 0 |  |  | Reserve
99 | Gopalganj Peaking |  | HFO | PDB | 16*6.98 | 109 | 109 | 0 | 0 | 40 | 80
100 | Bheramara 360 MW |  | Gas | NWPGCL | 1*278+1*132 | 410 | 410 | 320 | 170 | 410 | 410 |  |  | Line O/L & Line S/D
101 | Noapara (KZA) 40MW |  | HFO | QRPP | 5*8.5 | 40 | 40 | 40 | 8 | 40 | 40
0 | Khulna (Aggreeco) 55MW |  | HSD | QRPP | 71*0.85 | 0 | 0 | 0 | 0 | 0 | 0 |  |  | Contract Expired
102 | Bangla Trak Noapara |  | HSD | IPP | 70*1.4 | 100 | 100 | 0 | 0 | 100 | 100
103 | Labon Chora 105 MW |  | HFO | IPP | 6*18.445 | 105 | 105 | 70 | 53 | 105 | 105
| Madhumati Power Plant |  | HFO | IPP | 100 MW | 0 | 0 | 0 | 0 | 0 | 0
| Khulna Area Total |  |  |  |  | 2223 | 2209 | 1361 | 923 | 1704 | 1888 | 0 | 0
104 | Summit Barisal 110 MW |  | HFO | IPP | 7*17.076 | 110 | 110 | 16 | 32 | 110 | 110
105 | Barisal GT: Unit-1, 2 |  | HSD | PDB | 2*20 | 40 | 30 | 0 | 0 | 0 | 26
106 | Bhola (Venture) 33MW |  | Gas | RPP | 1*34.50 | 33 | 33 | 23 | 1 | 28 | 28
107 | Bhola CCPP 194MW |  | Gas | PDB | 2*63+1*68 | 194 | 194 | 170 | 150 | 150 | 150
108 | Bhola Aggreko 95MW |  | Gas | QRPP | 96*1.10 | 95 | 95 | 90 | 13 | 95 | 95
| Barisal Area Total |  |  |  |  | 472 | 462 | 299 | 196 | 383 | 409 | 0 | 0
109 | Baghabari GT 71MW |  | Gas | PDB | 1*71 | 71 | 71 | 0 | 0 | 0 | 0 | 71 |  | Gas shortage.
| Baghabari GT 100MW |  | Gas | PDB | 1*100 | 100 | 100 | 0 | 0 | 0 | 0 | 100 |  | Gas shortage.
110 | Baghabari Peaking 50MW |  | HFO | PDB | 6*8.9 | 52 | 52 | 0 | 0 | 0 | 50
111 | Bera Peaking |  | HFO | PDB | 9*8.29 | 71 | 71 | 0 | 0 | 0 | 54
112 | Amnura 50MW |  | HFO | QRPP | 7*7.79 | 50 | 50 | 24 | 12 | 43 | 43 |  | 10 | Engine problem
113 | Katakhali (Northern) |  | HFO | QRPP | 6*8.9 | 50 | 50 | 24 | 50 | 50 | 50
114 | Katakhali Peaking |  | HFO | PDB | 6*8.7 | 50 | 50 | 0 | 39 | 40 | 40
115 | Sirajgonj Unit-1 225MW |  | Gas/HSD | NWPGCL | 1*150+1*75 | 210 | 210 | 204 | 159 | 200 | 200 |  |  | FGMO
116 | Sirajgonj Unit-2 225MW |  | Gas/HSD | NWPGCL | 1*150+1*75 | 220 | 220 | 185 | 174 | 225 | 225 |  |  | FGMO
117 | Sirajgonj Unit-3 225MW |  | Gas/HSD | NWPGCL | 1*141 | 220 | 220 | 198 | 161 | 200 | 200 |  |  | FGMO
118 | Sirajgonj Unit-4 414 MW(Gas) |  | Gas | SNWPGCL | 1*282 | 282 | 282 | 0 | 0 | 0 | 0 |  |  | ON test
119 | Santahar Peaking |  | HFO | PDB | 6*8.7 | 50 | 50 | 0 | 7 | 0 | 30
120 | Bogra (GBB) |  | Gas | RPP | 6*4 | 22 | 22 | 18 | 22 | 22 | 22
121 | Bogra (EPL) |  | Gas | RPP | 5*3.3+5*2 | 20 | 10 | 17 | 12 | 17 | 17
122 | Ullapara (Summit) |  | Gas | SIPP, REB | 4*2.90 | 11 | 11 | 11 | 11 | 11 | 11
123 | Rajlanka 52 MW |  | HFO | IPP | 52 | 52 | 52 | 42 | 8 | 43 | 43 |  | 9 | Engine problem
124 | Chapainawabganj-100 MW |  | HFO | PDB | 104 | 104 | 104 | 50 | 102 | 100 | 100
125 | Paramount Baghabari |  | HSD | IPP | 200 MW | 200 | 200 | 0 | 0 | 0 | 0 |  |  | Reserve
| Confidence CPBL-2 |  | HFO | IPP | 113 MW | 0 | 0 | 0 | 55 | 113 | 113 |  |  | On test
| Rajshahi Area Total |  |  |  |  | 1835 | 1825 | 773 | 812 | 1064 | 1198 | 171 | 19
126 | Barapukuria Unit-1 |  | Coal | PDB | 1*125 | 125 | 85 | 0 | 0 | 0 | 0 |  | 85 | Under overhauling
| Barapukuria Unit-2 |  | Coal | PDB | 1*125 | 125 | 85 | 58 | 60 | 56 | 56
127 | Barapukuria Unit-3 |  | Coal | PDB | 1*275 | 274 | 274 | 149 | 149 | 149 | 149 | 125 |  | Coal shortage
128 | Rangpur GT |  | HSD | PDB | 1*20 | 20 | 20 | 0 | 17 | 17 | 17
129 | Saidpur GT |  | HSD | PDB | 1*20 | 20 | 20 | 0 | 18 | 18 | 18
| Rangpur Area Total |  |  |  |  | 564 | 484 | 207 | 244 | 240 | 240 | 125 | 85
| Total |  |  |  |  | 18079 | 17536 | 9132.3 | 4855 | 12330 | 13348 | 1067 | 1323
| Usable load at Substation end after deducting Auxiliary use & Transmission loss | [6 empty] | 8445.7316 | 4490 | 11403.0278 | 12344.4943
A. |  | 2019-03-31 | (Yesterday) |  |  |  |  | Sunday
1 | Highest Generation : |  |  | 9320 | MW at | 1:00 | hrs | 11 Evening Peak Hour : | [5 empty] | 21:00 | hrs.
2 | Minimum Generation : |  |  | 8064.1 | MW at | 7:00 | hrs | 12 Max. Demand (Generation end) at evening peak hour : | [5 empty] | 4855 | MW
3 | Day peak Generation : |  |  | 9132.3 | MW at | 12:00 | hrs | 13 Max. Demand (Substation end) at evening peak hour : | [5 empty] | 4490 | MW
4 | Evening peak Generation : |  |  | 4855 | MW at | 21:00 | hrs | 14 Load Shed (Substation end) at evening peak hour : | [5 empty] | 0 | MW
5 | Total Energy Generation : |  | 186.989 | MKWHr | By Solar | 0.09796 | MKWHr | 15. Area wise Demand (S/S end), Supply (S/S end) & | [5 empty] | 16 Hourly Load Shed during
| By Gas: | 127.9786 | MKWHr |  | By Oil: | 33.247 | MKWHr | Load Shed (S/S end) at Evening peak hour in MW : | [5 empty] | Evening Peak hours :
| By Coal: | 5.0198 | MKWHr |  | By Hydro: | 1.9689 | MKWHr | Area | Demand | Supply |  | Loadshed |  | Time |  | Loadshed
6 | Generation Shortfall : |  | For Fuel Limitation = |  |  | 1067 | MW | Dhaka | 1443 | 1443 |  | 0
|  |  | For Plants S/D or M/C prob = |  |  | 1323 | MW | Chittagong | 435 | 435 |  | 0 |  | 18:00 |  | 0
|  |  | Total = |  |  | 2390 | MW | Khulna | 705 | 705 |  | 0 |  | 18:30 |  | 0
7 | Total Gas Supplied : |  |  | 935.34 | MMCFD |  |  | Rajshahi | 850 | 850 |  | 0 |  | 19:00 |  | 0
8 | Fuel Cost : | i) Gas : | Taka | 90767855.562 | ii) Oil : | Taka | 238999815.75 | Comilla | 28 | 28 |  | 0 |  | 19:30 |  | 0
|  | iii) Coal : | Taka | 22393130.15 | Total | Taka | 352160801.462 | Mymensingh | 346 | 346 |  | 0 |  | 20:00 |  | 0
9 | Power flow through E-W Interconnectors : |  |  |  | i) Energy | 1.1775 | MKWHr. | Sylhet | 99 | 99 |  | 0 |  | 21:00 |  | 0
| ii) During Peak Demand : |  |  | -170 | MW (E to W) at | 21:00 | hrs | Barisal | 126 | 126 |  | 0 |  | 22:00 |  | 0
| iii) Maximum : |  |  | -510 | MW at | 18:30 | hrs | Rangpur | 458 | 458 |  | 0 |  | 23:00 |  | 0
10 | Maximum Temperature in Dhaka was |  |  |  | 33.6° C |  |  | Total | 4490 | 4490 |  | 0
B. |  | 2019-04-01 | (Today) |  |  |  | Monday |  |  | Probable max. temperature in Dhaka |  |  | 30.6° C
Forecast
1 | Maximum Demand* Evening (Generation end) |  |  |  | 9500 | MW |  | 6 Total Load Shed forecast (Substation end) : |  |  |  |  | 0 | MW
2 | Maximum Generation (Generation end) |  |  |  | 13348 | MW |  | 7 Area wise Load Shed forecast (Substation end) :
3 | Maximum Demand* Day (Generation end) |  |  |  | 7500 | MW
4 | Reserve(Generation end) |  |  |  | 3848 | MW |  | Dhaka | Chittagong | Khulna | Rajshahi | Comilla | Mymensingh | Sylhet | Barisal | Rangpur
5 | Total Energy Generation |  |  |  | 190.6004 | MKWHr |  | MW | MW | MW | MW | MW | MW | MW | MW | MW
6 | Actual Minimum Generation up to 8:00 hrs. |  |  |  | 2605 | MW at | 5:00 | 0 | 0 | 0 | 0 | 0 | 0 | 0 | 0 | 0
* Import Through HVDC C/B Interconnector : |  |  |  |  | i) Energy | 16.0953 | MKWHr. | ii) HVDC Flow at Peak Time |  | 667 | MW at | 21:00 | hrs.
* Import Through Comilla C/B Interconnector : |  |  |  |  | i) Energy | 2.5814 | MKWHr. | iii) Maximum HVDC Flow : |  | 854 | MW at | 8:00 | hrs.
*Cost for HVDC, Tripura & Solar energy is not usually included in the total fuel cost.
Water Level of Kaptai Lake at 06:00 hr (ft): |  |  |  |  | (a) Yesterday : | 86 |  | (b) Today: | 86 |  | (c) Rule Curve: |  | 88.17
.
|  |  |  | Sub Divisional Engineer | [6 empty] | Executive Engineer
|  |  |  | Network Operation Division | [6 empty] | Network Operation Division

## YesterdayGen
2019-03-31
Plant Name | Ghorasal ST: Unit-1,2 | Ghorasal GT: Unit-3 | Ghorasal GT: Unit-4 | Ghorasal ST: Unit-5 | Ghorasal ST: Unit-7 | Ghorashal (Regent) | Ghorashal 78MW (MAX) | Haripur 412 MW CCPP | Haripur Power CCPP 360MW | Haripur NEPC 110MW | Haripur GT: Unit-1, 2 | Meghnaghat CCPP 450MW | Meghnaghat CCPP(Summit) | Meghnaghat (IEL) | Madanganj 102MW | Madanganj-55 MW | Siddhirganj CCPP-335 MW | Siddhirgonj ST 210MW | Siddhirgonj GT Unit-1& 2 | Siddhirganj (Desh) | Siddhirganj (Dutch Bangla) | Gagnagar (Orion) | Kodda 149MW | Keraniganj (Powerpac) 100MW | Bosila 108MW | Pagla (DPA ) | Katpotti 51 MW | Banco Energy 54MW | Northern 55 MW | Southern 55MW | Narshingdi (Doreen) | Summit Ashulia | Summit Madhabdi | Summit Maona | Summit Rupganj | Gazipur (RPCL) | Tongi GT | Kaptai Unit-1, 2 & 3 | Kaptai Unit-4 & 5 | Chattogram ST-1 (Raozan) | Chittgong ST-2 (Raozan) | Raozan 25 MW (RPCL) | Sikalbaha 225MW (Gas) | Sikalbaha 225MW (Oil) | Sikalbaha GT 150MW (Gas) | Sikalbaha GT 150MW (Oil) | Sikalbaha ST 60MW | Sikalbaha (Energis) | Hathazari peaking | Dohazari Peaking | Juldah (Acorn) | Chattogram ECPV 108 MW | Patenga 50MW | Barabkunda (Regent) | Malancha, Ctg. EPZ (United) | Ashuganj ST: Unit- 3 | Ashuganj ST: Unit- 4 | Ashuganj ST: Unit- 5 | Ashuganj CCPP(North) | Ashuganj CCPP(South) | Ashuganj CCPP 225 MW | Ashuganj 195MW Modular | Chandpur CCPP | Ashuganj Engines TSK | Ashuganj (Precision) 55MW | Ashuganj (United) 53MW | Ashuganj (Midland) 51MW | B.Baria (Aggreko) 85MW | Daudkandi Peaking 52MW | Lakdhanvi 52 MW | Feni (Doreen) 22MW | Feni, Mohipal (Doreen) | Jangalia (Summit) 33MW | Summit Cumilla 25MW | Tripura | Mymensingh RPCL 210MW | Jamalpur 95MW | Tangail (Doreen) 22MW | Sarishabari (Solar) | Fenchugonj CCPP-1 | Fenchugonj CCPP-2 | Fenchugonj (Barakatullah) 51MW | Fenchuganj (EPL) 44MW | Kushiara 163 MW CCPP GT | Shajibazar 330 MW | Shahjibazar GT: Unit- 8, 9 | Shahjibazar 86MW | Shahjibazar (EPL) 50MW | Sylhet GT 150 MW | Sylhet GT 20 MW | Sylhet (EPL) 50MW | Sylhet (Desh) 10MW | Summit Bibiana- 2 | Shahjahanulla 25 MW | Hobiganj 11MW | Daudkandi bangla trak | Summit Gazipur -2 | APR Energy , Keranigonj | Bramhangoan 100 MW (Aggreko) | United Mymensingh PPL | Aggreko Aurahati 100MW | Summit Gazipur-1 150MW | Teknaf Solartech 20MW | Juldah 100 MW Unit-3 | Chandpur Desh 200MW | Midland 150MW | Bibiyana-3 285MW | United Jamalpur PPL | EasternBlank | Bheramara (HVDC ) | Bheramara GT-1,2,3 | Bheramara 360 MW | Khulna (KPCL-1 & 3) | Khulna (KPCL-2) | Khulna CCPP 225MW | Khulna 60MW | Khulna (Aggreeco) 55MW | Faridpur Peaking | Gopalganj Peaking | Noapara (KZA) 40MW | Bhola CCPP 194MW | Bhola (Venture) 33MW | Summit Barisal 110 MW | Barisal GT: Unit-1, 2 | Baghabari GT 100MW | Baghabari GT 71MW | Baghabari Peaking 50MW | Bera Peaking | Chapainawabganj-100 MW | Amnura 50MW | Katakhali (Northern) | Katakhali Peaking | Rajlanka 52 MW | Santahar Peaking | Bogra (GBB) | Bogra (EPL) | Ullapara (Summit) | Barapukuria Unit-1 | Barapukuria Unit-2 | Barapukuria Unit-3 | Rangpur GT | Saidpur GT | Sirajgonj Unit-1 225MW (Gas) | Sirajgonj Unit-1 225MW (Oil) | Sirajgonj Unit-2 225MW (Gas) | Sirajgonj Unit-2 225MW (Oil) | Bhola Aggreko 95MW | Bangla Trak Noapara | Sirajgonj Unit-3 225 MW(Gas) | Sirajgonj Unit-3 225 MW(Oil) | Sirajgonj Unit-4 414 MW(Gas) | Labon Chora 105 MW | Paramount Baghabari | Confidence CPBL-2 | Madhumati Power Plant | WesternBlank | Eastern Grid Total | Western Grid Total | Total (MW) | Gas (Public) | HVDC | Gas (Private) | Oil (Private) | Coal | Hydro | Oil (Public) | Tripura | Solar | Shortage | Water Level
1:00 | 74 | 134 | 0 | 195 | 330 | 111 | 73 | 338 | 323 | 0 | 0 | 360 | 115 | 0 | 0 | 0 | 0 | 0 | 129 | 0 | 0 | 0 | 48 | 0 | 49 | 0 | 12 | 35 | 36 | 35 | 19 | 25 | 32 | 33 | 33 | 51 | 0 | 81 | 0 | 110 | 0 | 16 | 231 | 0 | 0 | 0 | 0 | 41 | 0 | 66 | 78 | 105 | 50 | 19 | 33 | 80 | 80 | 0 | 320 | 300 | 185 | 16 | 0 | 36 | 10 | 5 | 35 | 0 | 0 | 0 | 22 | 11 | 25 | 21 | 146 | 181 | 60 | 0 | 0 | 59 | 60 | 53 | 50 | 163 | 264 | 51 | 85 | 47 | 109 | 0 | 48 | 10 | 260 | 25 | 8 | 0 | 0 | 0 | 0 | 0 | 0 | 0 | 0 | 40 | 195 | 55 | 0 | 112 |  | 705 | 0 | 210 | 0 | 115 | 0 | 0 | 0 | 22 | 35 | 40 | 180 | 27 | 110 | 0 | 0 | 0 | 0 | 0 | 100 | 25 | 0 | 0 | 43 | 0 | 22 | 17 | 8 | 0 | 53 | 149 | 0 | 0 | 180 | 0 | 185 | 0 | 96 | 0 | 189 | 0 | 0 | 90 | 0 | 72 | 0 |  | 6647 | 2673 | 9320 | 4491 | 705 | 1844 | 1580 | 202 | 81 | 271 | 146 | 0 | 0 | 86.05
2:00 | 74 | 134 | 0 | 195 | 330 | 111 | 73 | 338 | 323 | 0 | 0 | 360 | 115 | 0 | 0 | 0 | 0 | 0 | 124 | 0 | 0 | 0 | 0 | 0 | 8 | 0 | 12 | 35 | 17 | 17 | 19 | 25 | 32 | 33 | 33 | 25 | 0 | 81 | 0 | 110 | 0 | 16 | 230 | 0 | 0 | 0 | 0 | 34 | 0 | 0 | 40 | 105 | 50 | 19 | 25 | 80 | 80 | 0 | 320 | 300 | 184 | 16 | 0 | 36 | 10 | 5 | 35 | 0 | 0 | 0 | 22 | 11 | 24 | 21 | 140 | 197 | 24 | 0 | 0 | 59 | 60 | 53 | 50 | 163 | 267 | 50 | 85 | 47 | 109 | 0 | 46 | 10 | 270 | 24 | 8 | 0 | 0 | 0 | 0 | 0 | 0 | 0 | 0 | 84 | 134 | 0 | 0 | 112 |  | 705 | 0 | 210 | 0 | 58 | 0 | 0 | 0 | 22 | 35 | 0 | 181 | 25 | 110 | 0 | 0 | 0 | 0 | 0 | 100 | 25 | 0 | 0 | 43 | 0 | 22 | 17 | 8 | 0 | 54 | 149 | 0 | 0 | 181 | 0 | 186 | 0 | 95 | 0 | 189 | 0 | 0 | 90 | 0 | 72 | 0 |  | 6279 | 2577 | 8856 | 4503 | 705 | 1841 | 1226 | 203 | 81 | 157 | 140 | 0 | 0 | 86.04
3:00 | 74 | 134 | 0 | 195 | 300 | 111 | 40 | 338 | 302 | 0 | 0 | 340 | 115 | 0 | 0 | 0 | 0 | 0 | 120 | 0 | 0 | 0 | 0 | 0 | 8 | 0 | 12 | 35 | 17 | 17 | 19 | 25 | 32 | 33 | 33 | 25 | 0 | 82 | 0 | 110 | 0 | 16 | 230 | 0 | 0 | 0 | 0 | 41 | 0 | 0 | 36 | 105 | 50 | 19 | 35 | 80 | 80 | 0 | 300 | 300 | 184 | 16 | 0 | 36 | 10 | 5 | 35 | 0 | 0 | 0 | 22 | 11 | 8 | 21 | 136 | 197 | 7 | 0 | 0 | 60 | 60 | 53 | 50 | 130 | 267 | 44 | 85 | 47 | 109 | 0 | 46 | 10 | 250 | 24 | 8 | 0 | 0 | 0 | 0 | 0 | 0 | 0 | 0 | 100 | 127 | 0 | 0 | 112 |  | 705 | 0 | 210 | 0 | 16 | 0 | 0 | 0 | 22 | 30 | 0 | 160 | 26 | 110 | 0 | 0 | 0 | 0 | 0 | 100 | 18 | 0 | 0 | 43 | 0 | 22 | 17 | 8 | 0 | 55 | 149 | 0 | 0 | 181 | 0 | 186 | 0 | 96 | 0 | 189 | 0 | 0 | 35 | 0 | 72 | 0 |  | 6079 | 2450 | 8529 | 4407 | 705 | 1726 | 1117 | 204 | 82 | 152 | 136 | 0 | 0 | 86.03
4:00 | 74 | 134 | 0 | 195 | 300 | 52 | 40 | 338 | 302 | 0 | 0 | 340 | 115 | 0 | 0 | 0 | 0 | 0 | 130 | 0 | 0 | 0 | 0 | 0 | 8 | 0 | 12 | 17 | 17 | 17 | 19 | 25 | 32 | 33 | 33 | 25 | 0 | 82 | 0 | 110 | 0 | 16 | 229 | 0 | 0 | 0 | 0 | 41 | 0 | 0 | 10 | 76 | 50 | 19 | 28 | 80 | 80 | 0 | 280 | 280 | 184 | 16 | 0 | 36 | 10 | 5 | 7 | 0 | 0 | 0 | 22 | 11 | 8 | 21 | 136 | 198 | 7 | 0 | 0 | 60 | 60 | 53 | 50 | 130 | 267 | 50 | 85 | 47 | 110 | 0 | 46 | 10 | 260 | 24 | 8 | 0 | 0 | 0 | 0 | 0 | 0 | 0 | 0 | 100 | 112 | 0 | 0 | 112 |  | 705 | 0 | 210 | 0 | 16 | 0 | 0 | 0 | 22 | 30 | 0 | 182 | 26 | 64 | 0 | 0 | 0 | 0 | 0 | 100 | 12 | 0 | 0 | 43 | 0 | 22 | 17 | 8 | 0 | 55 | 149 | 0 | 0 | 182 | 0 | 187 | 0 | 96 | 0 | 189 | 0 | 0 | 17 | 0 | 72 | 0 |  | 5884 | 2404 | 8288 | 4408 | 705 | 1642 | 959 | 204 | 82 | 152 | 136 | 0 | 0 | 86.02
5:00 | 74 | 134 | 0 | 195 | 280 | 52 | 40 | 338 | 303 | 0 | 0 | 320 | 115 | 0 | 0 | 0 | 0 | 0 | 130 | 0 | 0 | 0 | 0 | 0 | 8 | 0 | 12 | 17 | 17 | 17 | 19 | 25 | 32 | 33 | 33 | 25 | 0 | 84 | 0 | 110 | 0 | 16 | 230 | 0 | 0 | 0 | 0 | 41 | 0 | 0 | 10 | 72 | 50 | 19 | 28 | 80 | 80 | 0 | 280 | 280 | 186 | 16 | 0 | 36 | 10 | 5 | 7 | 0 | 0 | 0 | 22 | 11 | 8 | 21 | 134 | 209 | 7 | 0 | 0 | 60 | 60 | 53 | 50 | 130 | 267 | 55 | 85 | 47 | 117 | 0 | 46 | 10 | 270 | 24 | 8 | 0 | 0 | 0 | 0 | 0 | 0 | 0 | 0 | 100 | 107 | 0 | 0 | 112 |  | 705 | 0 | 210 | 0 | 16 | 0 | 0 | 0 | 22 | 25 | 0 | 182 | 24 | 64 | 0 | 0 | 0 | 0 | 0 | 100 | 12 | 0 | 0 | 43 | 0 | 22 | 17 | 8 | 0 | 55 | 149 | 0 | 0 | 182 | 0 | 186 | 0 | 95 | 0 | 185 | 0 | 0 | 17 | 0 | 72 | 0 |  | 5872 | 2391 | 8263 | 4409 | 705 | 1630 | 950 | 204 | 84 | 147 | 134 | 0 | 0 | 86.01
6:00 | 74 | 134 | 0 | 195 | 280 | 52 | 40 | 338 | 274 | 0 | 0 | 320 | 115 | 0 | 0 | 0 | 0 | 0 | 80 | 0 | 0 | 0 | 0 | 0 | 8 | 0 | 12 | 17 | 18 | 17 | 19 | 25 | 32 | 33 | 33 | 25 | 0 | 84 | 0 | 110 | 0 | 16 | 228 | 0 | 0 | 0 | 0 | 41 | 0 | 0 | 10 | 72 | 50 | 19 | 28 | 80 | 80 | 0 | 280 | 280 | 184 | 16 | 0 | 36 | 10 | 5 | 7 | 0 | 0 | 0 | 22 | 11 | 8 | 21 | 120 | 211 | 7 | 0 | 0 | 60 | 60 | 53 | 50 | 130 | 264 | 65 | 85 | 47 | 84 | 0 | 46 | 10 | 260 | 24 | 8 | 0 | 0 | 0 | 0 | 0 | 0 | 0 | 0.3 | 100 | 107 | 0 | 0 | 112 |  | 743 | 0 | 210 | 0 | 16 | 0 | 0 | 0 | 22 | 25 | 0 | 181 | 23 | 64 | 0 | 0 | 0 | 0 | 0 | 100 | 12 | 0 | 0 | 43 | 0 | 22 | 17 | 8 | 0 | 54 | 150 | 0 | 0 | 181 | 0 | 185 | 0 | 96 | 0 | 185 | 0 | 0 | 17 | 0 | 72 | 0 |  | 5742.3 | 2426 | 8168.3 | 4328 | 743 | 1591 | 951 | 204 | 84 | 147 | 120 | 0.3 | 0 | 86
7:00 | 74 | 134 | 0 | 190 | 250 | 13 | 40 | 340 | 273 | 0 | 0 | 320 | 115 | 0 | 0 | 0 | 0 | 0 | 80 | 0 | 0 | 0 | 0 | 0 | 8 | 0 | 12 | 17 | 17 | 17 | 19 | 25 | 32 | 33 | 33 | 46 | 0 | 84 | 0 | 110 | 0 | 16 | 228 | 0 | 0 | 0 | 0 | 41 | 0 | 0 | 10 | 71 | 50 | 19 | 20 | 80 | 80 | 0 | 280 | 280 | 197 | 16 | 0 | 33 | 10 | 5 | 7 | 0 | 0 | 0 | 22 | 11 | 8 | 21 | 116 | 207 | 7 | 0 | 0.1 | 60 | 60 | 53 | 50 | 130 | 267 | 65 | 85 | 47 | 102 | 0 | 43 | 10 | 275 | 24 | 4 | 0 | 0 | 0 | 0 | 0 | 0 | 0 | 3 | 100 | 105 | 0 | 0 | 111 |  | 853 | 0 | 210 | 0 | 16 | 0 | 0 | 0 | 22 | 10 | 0 | 181 | 20 | 32 | 0 | 0 | 0 | 0 | 0 | 100 | 12 | 0 | 0 | 43 | 0 | 22 | 17 | 8 | 0 | 56 | 149 | 0 | 0 | 159 | 0 | 149 | 0 | 51 | 0 | 154 | 0 | 0 | 17 | 0 | 72 | 0 |  | 5711.1 | 2353 | 8064.1 | 4229 | 853 | 1507 | 935 | 205 | 84 | 132 | 116 | 3.1 | 0 | 85.99
8:00 | 74 | 134 | 0 | 190 | 300 | 12 | 40 | 340 | 274 | 0 | 0 | 320 | 115 | 0 | 0 | 0 | 0 | 0 | 70 | 0 | 0 | 0 | 16 | 0 | 8 | 0 | 12 | 35 | 17 | 17 | 19 | 25 | 31 | 33 | 33 | 51 | 0 | 84 | 0 | 110 | 0 | 0 | 230 | 0 | 0 | 0 | 0 | 41 | 0 | 0 | 10 | 72 | 50 | 19 | 2 | 80 | 80 | 0 | 280 | 280 | 186 | 16 | 0 | 33 | 10 | 5 | 7 | 0 | 0 | 0 | 22 | 11 | 25 | 21 | 122 | 209 | 23 | 0 | 0.2 | 60 | 60 | 53 | 50 | 130 | 267 | 54 | 85 | 47 | 83 | 0 | 46 | 10 | 270 | 11 | 5 | 0 | 0 | 0 | 0 | 0 | 0 | 0 | 8.2 | 100 | 105 | 0 | 0 | 112 |  | 854 | 0 | 210 | 0 | 16 | 0 | 0 | 0 | 22 | 10 | 0 | 175 | 20 | 16 | 0 | 0 | 0 | 0 | 0 | 101 | 40 | 8 | 0 | 43 | 0 | 22 | 15 | 11 | 0 | 53 | 149 | 0 | 0 | 160 | 0 | 149 | 0 | 22 | 0 | 155 | 0 | 0 | 90 | 0 | 73 | 0 |  | 5750.4 | 2414 | 8164.4 | 4235 | 854 | 1456 | 1054 | 202 | 84 | 149 | 122 | 8.4 | 0 | 86.19
9:00 | 74 | 133 | 0 | 190 | 300 | 12 | 40 | 340 | 275 | 0 | 0 | 320 | 120 | 0 | 0 | 0 | 0 | 0 | 78 | 0 | 0 | 0 | 32 | 0 | 53 | 0 | 12 | 35 | 17 | 17 | 19 | 25 | 30 | 33 | 33 | 51 | 0 | 84 | 0 | 110 | 0 | 1 | 230 | 0 | 0 | 0 | 0 | 41 | 0 | 0 | 10 | 72 | 50 | 19 | 2 | 80 | 80 | 0 | 280 | 280 | 198 | 16 | 0 | 33 | 10 | 5 | 7 | 0 | 0 | 0 | 22 | 11 | 25 | 21 | 130 | 208 | 42 | 0 | 0.2 | 60 | 60 | 53 | 50 | 130 | 267 | 63 | 83 | 47 | 84 | 0 | 48 | 0 | 280 | 0 | 5 | 0 | 2 | 0 | 0 | 0 | 0 | 0 | 13.4 | 100 | 105 | 0 | 0 | 112 |  | 854 | 0 | 210 | 0 | 16 | 0 | 0 | 0 | 22 | 0 | 0 | 180 | 21 | 16 | 0 | 0 | 0 | 0 | 0 | 101 | 24 | 8 | 0 | 43 | 0 | 22 | 14 | 11 | 0 | 57 | 149 | 0 | 0 | 168 | 0 | 158 | 0 | 21 | 0 | 164 | 0 | 0 | 90 | 0 | 72 | 0 |  | 5868.6 | 2421 | 8289.6 | 4282 | 854 | 1456 | 1109 | 206 | 84 | 155 | 130 | 13.6 | 0 | 86.17
10:00 | 74 | 134 | 0 | 190 | 300 | 12 | 40 | 343 | 277 | 0 | 0 | 320 | 120 | 0 | 0 | 0 | 0 | 0 | 87 | 0 | 0 | 16 | 32 | 0 | 50 | 0 | 12 | 35 | 17 | 55 | 19 | 25 | 30 | 33 | 33 | 0 | 0 | 84 | 0 | 110 | 0 | 0 | 231 | 0 | 0 | 0 | 0 | 32 | 0 | 0 | 10 | 72 | 50 | 19 | 2 | 80 | 80 | 0 | 280 | 280 | 186 | 16 | 90 | 33 | 10 | 5 | 7 | 0 | 0 | 0 | 22 | 8 | 25 | 21 | 138 | 210 | 42 | 0 | 0.4 | 60 | 61 | 53 | 50 | 130 | 283 | 66 | 83 | 45 | 83 | 0 | 46 | 0 | 290 | 13 | 0 | 0 | 21 | 0 | 0 | 0 | 0 | 0 | 17.9 | 100 | 105 | 0 | 0 | 115 |  | 853 | 0 | 210 | 0 | 16 | 0 | 0 | 0 | 12 | 0 | 0 | 174 | 23 | 16 | 0 | 0 | 0 | 0 | 0 | 100 | 24 | 8 | 0 | 43 | 0 | 22 | 14 | 11 | 0 | 57 | 149 | 0 | 0 | 165 | 0 | 153 | 0 | 21 | 0 | 159 | 0 | 0 | 90 | 0 | 72 | 0 |  | 6019.3 | 2392 | 8411.3 | 4381 | 853 | 1466 | 1121 | 206 | 84 | 144 | 138 | 18.3 | 0 | 86.17
11:00 | 74 | 134 | 0 | 190 | 380 | 12 | 40 | 366 | 348 | 0 | 0 | 370 | 125 | 0 | 0 | 0 | 0 | 0 | 92 | 0 | 0 | 24 | 32 | 0 | 48 | 0 | 12 | 35 | 17 | 55 | 19 | 25 | 30 | 17 | 33 | 21 | 0 | 84 | 0 | 110 | 0 | 0 | 230 | 0 | 0 | 0 | 0 | 32 | 0 | 0 | 10 | 75 | 50 | 19 | 2 | 80 | 80 | 0 | 320 | 300 | 199 | 16 | 100 | 33 | 10 | 5 | 7 | 0 | 0 | 0 | 22 | 8 | 25 | 21 | 142 | 209 | 42 | 0 | 0.7 | 60 | 61 | 11 | 10 | 163 | 266 | 67 | 80 | 45 | 112 | 0 | 46 | 0 | 0 | 16 | 0 | 0 | 36 | 0 | 0 | 0 | 0 | 2 | 11.3 | 100 | 52 | 0 | 0 | 115 |  | 854 | 0 | 260 | 0 | 16 | 0 | 0 | 0 | 12 | 0 | 0 | 179 | 22 | 16 | 0 | 0 | 0 | 0 | 0 | 50 | 24 | 24 | 0 | 43 | 0 | 18 | 17 | 11 | 0 | 57 | 149 | 0 | 0 | 201 | 0 | 191 | 0 | 70 | 0 | 198 | 0 | 0 | 90 | 0 | 72 | 0 |  | 5984 | 2574 | 8558 | 4738 | 854 | 1292 | 1136 | 206 | 84 | 94 | 142 | 12 | 0 | 86.17
12:00 | 74 | 133 | 0 | 190 | 380 | 100 | 60 | 360 | 347 | 0 | 0 | 405 | 135 | 0 | 0 | 0 | 0 | 0 | 92 | 0 | 0 | 24 | 32 | 0 | 47 | 0 | 12 | 54 | 55 | 55 | 19 | 25 | 30 | 17 | 33 | 51 | 0 | 84 | 0 | 110 | 0 | 3 | 231 | 0 | 0 | 0 | 0 | 32 | 0 | 0 | 40 | 84 | 50 | 19 | 2 | 115 | 80 | 0 | 360 | 360 | 183 | 16 | 100 | 33 | 10 | 5 | 7 | 0 | 0 | 0 | 22 | 5 | 25 | 21 | 144 | 209 | 55 | 0 | 2 | 60 | 61 | 11 | 10 | 163 | 266 | 63 | 83 | 45 | 105 | 0 | 43 | 10 | 0 | 16 | 0 | 0 | 65 | 0 | 0 | 0 | 0 | 61 | 18.3 | 100 | 56 | 7 | 0 | 112 |  | 853 | 0 | 320 | 0 | 66 | 0 | 0 | 0 | 12 | 0 | 40 | 170 | 23 | 16 | 0 | 0 | 0 | 0 | 0 | 50 | 24 | 24 | 0 | 42 | 0 | 18 | 17 | 11 | 0 | 58 | 149 | 0 | 0 | 204 | 0 | 185 | 0 | 90 | 0 | 198 | 0 | 0 | 70 | 0 | 0 | 0 |  | 6492.3 | 2640 | 9132.3 | 4885 | 853 | 1465 | 1380 | 207 | 84 | 94 | 144 | 20.3 | 0 | 86.17
13:00 | 74 | 134 | 0 | 190 | 380 | 108 | 40 | 343 | 313 | 0 | 0 | 405 | 110 | 0 | 0 | 0 | 0 | 0 | 92 | 0 | 0 | 24 | 32 | 0 | 43 | 0 | 6 | 54 | 55 | 55 | 19 | 25 | 28 | 25 | 33 | 50 | 0 | 84 | 0 | 110 | 0 | 16 | 229 | 0 | 0 | 0 | 0 | 32 | 0 | 0 | 40 | 89 | 50 | 19 | 7 | 120 | 80 | 0 | 330 | 330 | 196 | 16 | 100 | 37 | 10 | 5 | 25 | 0 | 0 | 0 | 21 | 5 | 25 | 20 | 148 | 204 | 87 | 0 | 0.9 | 60 | 61 | 11 | 10 | 130 | 266 | 67 | 85 | 47 | 106 | 0 | 45 | 10 | 0 | 16 | 5 | 0 | 64 | 0 | 0 | 0 | 0 | 108 | 0 | 100 | 105 | 48 | 0 | 112 |  | 853 | 0 | 320 | 0 | 66 | 0 | 0 | 0 | 2 | 0 | 40 | 178 | 21 | 16 | 0 | 0 | 0 | 0 | 0 | 50 | 24 | 24 | 0 | 42 | 0 | 22 | 17 | 8 | 0 | 63 | 149 | 0 | 0 | 193 | 0 | 172 | 0 | 90 | 0 | 184 | 0 | 0 | 70 | 0 | 0 | 0 |  | 6529.9 | 2604 | 9133.9 | 4805 | 853 | 1417 | 1530 | 212 | 84 | 84 | 148 | 0.9 | 0 | 86.16
14:00 | 74 | 134 | 0 | 180 | 300 | 107 | 40 | 340 | 283 | 0 | 0 | 405 | 310 | 0 | 0 | 0 | 0 | 0 | 40 | 0 | 0 | 24 | 32 | 0 | 49 | 0 | 6 | 54 | 55 | 55 | 19 | 25 | 28 | 25 | 33 | 50 | 0 | 84 | 0 | 110 | 0 | 0 | 231 | 0 | 0 | 0 | 0 | 32 | 9 | 0 | 40 | 91 | 50 | 19 | 4 | 120 | 80 | 0 | 300 | 300 | 205 | 16 | 100 | 37 | 10 | 5 | 25 | 0 | 0 | 0 | 21 | 8 | 25 | 0 | 144 | 205 | 40 | 0 | 1.7 | 60 | 61 | 11 | 10 | 100 | 265 | 65 | 85 | 47 | 118 | 0 | 45 | 10 | 0 | 16 | 5 | 0 | 60 | 0 | 0 | 0 | 0 | 100 | 0 | 100 | 105 | 50 | 0 | 112 |  | 852 | 0 | 220 | 0 | 66 | 0 | 0 | 0 | 0 | 0 | 40 | 178 | 26 | 60 | 0 | 0 | 0 | 0 | 0 | 50 | 24 | 24 | 0 | 42 | 0 | 22 | 17 | 11 | 0 | 60 | 149 | 0 | 0 | 189 | 0 | 158 | 0 | 92 | 0 | 156 | 0 | 0 | 70 | 0 | 0 | 0 |  | 6405.7 | 2506 | 8911.7 | 4461 | 852 | 1360 | 1709 | 209 | 84 | 91 | 144 | 1.7 | 0 | 86.16
15:00 | 74 | 134 | 0 | 180 | 300 | 108 | 40 | 366 | 313 | 0 | 0 | 405 | 310 | 0 | 0 | 0 | 0 | 0 | 62 | 0 | 0 | 24 | 32 | 0 | 49 | 0 | 6 | 54 | 55 | 55 | 19 | 25 | 28 | 33 | 33 | 50 | 0 | 80 | 0 | 110 | 0 | 5 | 228 | 0 | 0 | 0 | 0 | 32 | 0 | 0 | 40 | 92 | 50 | 19 | 2 | 100 | 80 | 0 | 330 | 330 | 201 | 16 | 100 | 37 | 10 | 5 | 35 | 0 | 0 | 0 | 21 | 8 | 25 | 20 | 142 | 202 | 42 | 0 | 0 | 59 | 61 | 11 | 10 | 130 | 266 | 63 | 85 | 47 | 114 | 0 | 45 | 10 | 0 | 16 | 5 | 0 | 46 | 0 | 0 | 0 | 0 | 60 | 6 | 100 | 105 | 50 | 0 | 112 |  | 852 | 0 | 220 | 0 | 66 | 0 | 0 | 0 | 0 | 0 | 40 | 178 | 23 | 64 | 0 | 0 | 0 | 0 | 0 | 50 | 24 | 24 | 0 | 42 | 0 | 22 | 17 | 11 | 0 | 54 | 149 | 0 | 0 | 200 | 0 | 179 | 0 | 93 | 0 | 193 | 0 | 0 | 70 | 0 | 18 | 0 |  | 6518 | 2589 | 9107 | 4630 | 852 | 1427 | 1685 | 203 | 80 | 82 | 142 | 6 | 0 | 86.15
16:00 | 74 | 19 | 0 | 180 | 270 | 108 | 40 | 343 | 324 | 0 | 0 | 405 | 230 | 0 | 0 | 0 | 0 | 0 | 96 | 0 | 0 | 24 | 32 | 0 | 44 | 0 | 6 | 54 | 55 | 55 | 19 | 25 | 28 | 33 | 33 | 50 | 0 | 80 | 0 | 110 | 5 | 16 | 219 | 0 | 0 | 0 | 0 | 16 | 0 | 0 | 79 | 97 | 50 | 19 | 2 | 100 | 80 | 0 | 300 | 330 | 175 | 16 | 90 | 37 | 5 | 5 | 35 | 0 | 0 | 0 | 21 | 8 | 25 | 20 | 130 | 209 | 12 | 0 | 0 | 56 | 60 | 11 | 10 | 130 | 273 | 62 | 40 | 47 | 105 | 0 | 44 | 0 | 0 | 16 | 5 | 0 | 49 | 0 | 0 | 0 | 0 | 58 | 6.8 | 100 | 105 | 50 | 0 | 112 |  | 0 | 0 | 200 | 0 | 66 | 0 | 0 | 0 | 0 | 21 | 40 | 178 | 17 | 64 | 0 | 0 | 0 | 0 | 0 | 39 | 12 | 8 | 0 | 8 | 0 | 20 | 17 | 8 | 0 | 63 | 149 | 0 | 0 | 187 | 0 | 190 | 0 | 58 | 0 | 189 | 0 | 0 | 0 | 0 | 72 | 0 |  | 6177.8 | 1606 | 7783.8 | 4397 | 0 | 1334 | 1532 | 212 | 80 | 92 | 130 | 6.8 | 0 | 86.14
17:00 | 74 | 133 | 0 | 180 | 280 | 51 | 40 | 300 | 292 | 13 | 0 | 330 | 220 | 4 | 0 | 0 | 0 | 0 | 37 | 0 | 2 | 7 | 32 | 28 | 47 | 0 | 6 | 54 | 55 | 55 | 19 | 25 | 28 | 33 | 29 | 50 | 0 | 80 | 0 | 110 | 20 | 16 | 223 | 0 | 0 | 0 | 0 | 24 | 0 | 6 | 78 | 97 | 50 | 19 | 2 | 100 | 80 | 0 | 250 | 220 | 184 | 16 | 50 | 37 | 5 | 5 | 35 | 0 | 0 | 0 | 21 | 8 | 25 | 20 | 112 | 213 | 8 | 0 | 0 | 53 | 60 | 11 | 10 | 100 | 262 | 54 | 88 | 10 | 105 | 0 | 10 | 0 | 0 | 0 | 5 | 0 | 74 | 50 | 51 | 0 | 51 | 60 | 2.3 | 100 | 140 | 50 | 0 | 112 |  | 69 | 0 | 200 | 0 | 66 | 0 | 0 | 0 | 0 | 42 | 40 | 178 | 22 | 64 | 0 | 0 | 0 | 0 | 0 | 25 | 12 | 8 | 0 | 8 | 0 | 22 | 17 | 0 | 0 | 60 | 149 | 0 | 0 | 176 | 0 | 177 | 0 | 52 | 0 | 179 | 0 | 0 | 53 | 0 | 0 | 0 |  | 5996.3 | 1619 | 7615.3 | 4167 | 69 | 1118 | 1753 | 209 | 80 | 105 | 112 | 2.3 | 0 | 86.13
18:00 | 74 | 134 | 0 | 180 | 250 | 12 | 40 | 280 | 253 | 5 | 0 | 280 | 230 | 7 | 0 | 0 | 0 | 0 | 40 | 0 | 7 | 7 | 0 | 0 | 47 | 0 | 6 | 35 | 55 | 55 | 0 | 0 | 8 | 0 | 12 | 0 | 0 | 80 | 0 | 110 | 40 | 16 | 239 | 0 | 0 | 0 | 0 | 32 | 5 | 17 | 78 | 105 | 50 | 19 | 4 | 100 | 80 | 0 | 250 | 220 | 198 | 16 | 0 | 10 | 5 | 5 | 35 | 0 | 0 | 0 | 21 | 8 | 25 | 21 | 98 | 152 | 7 | 0 | 0 | 0 | 0 | 0 | 0 | 0 | 265 | 37 | 40 | 0 | 0 | 0 | 0 | 0 | 0 | 0 | 0 | 0 | 50 | 0 | 0 | 0 | 0 | 0 | 0 | 100 | 150 | 32 | 0 | 8 |  | 149 | 0 | 200 | 0 | 21 | 0 | 0 | 0 | 8 | 40 | 8 | 150 | 17 | 16 | 0 | 0 | 0 | 0 | 0 | 0 | 0 | 0 | 0 | 8 | 15 | 22 | 17 | 0 | 0 | 63 | 140 | 0 | 0 | 155 | 0 | 147 | 0 | 21 | 0 | 150 | 0 | 0 | 17 | 0 | 0 | 0 |  | 4745 | 1364 | 6109 | 3575 | 149 | 767 | 1152 | 203 | 80 | 85 | 98 | 0 | 0 | 86.12
18:30 | 0 | 0 | 0 | 0 | 0 | 0 | 0 | 0 | 0 | 0 | 0 | 0 | 0 | 0 | 0 | 0 | 0 | 0 | 0 | 0 | 0 | 0 | 0 | 0 | 0 | 0 | 0 | 0 | 0 | 0 | 0 | 0 | 0 | 0 | 0 | 0 | 0 | 0 | 0 | 0 | 0 | 0 | 0 | 0 | 0 | 0 | 0 | 0 | 0 | 0 | 0 | 0 | 0 | 0 | 0 | 0 | 0 | 0 | 0 | 0 | 0 | 0 | 0 | 0 | 0 | 0 | 0 | 0 | 0 | 0 | 0 | 0 | 0 | 0 | 0 | 0 | 0 | 0 | 0 | 0 | 0 | 0 | 0 | 0 | 0 | 0 | 0 | 0 | 0 | 0 | 0 | 0 | 0 | 0 | 0 | 0 | 0 | 0 | 0 | 0 | 0 | 0 | 0 | 0 | 0 | 0 | 0 | 0 |  | 0 | 0 | 0 | 0 | 0 | 0 | 0 | 0 | 0 | 0 | 0 | 0 | 0 | 0 | 0 | 0 | 0 | 0 | 0 | 0 | 0 | 0 | 0 | 0 | 0 | 0 | 0 | 0 | 0 | 0 | 0 | 0 | 0 | 0 | 0 | 0 | 0 | 0 | 0 | 0 | 0 | 0 | 0 | 0 | 0 | 0 |  | 0 | 0 | 0 | 0 | 0 | 0 | 0 | 0 | 0 | 0 | 0 | 0 | 0 | 0
19:00 | 74 | 74 | 0 | 170 | 0 | 10 | 0 | 300 | 0 | 0 | 0 | 225 | 0 | 6 | 0 | 0 | 0 | 0 | 0 | 0 | 0 | 0 | 0 | 0 | 0 | 0 | 0 | 0 | 0 | 0 | 0 | 0 | 0 | 0 | 0 | 0 | 0 | 112 | 0 | 110 | 80 | 16 | 86 | 0 | 0 | 0 | 0 | 41 | 42 | 17 | 78 | 105 | 50 | 18 | 13 | 100 | 80 | 0 | 30 | 0 | 10 | 16 | 0 | 0 | 0 | 5 | 0 | 0 | 0 | 0 | 0 | 0 | 20 | 0 | 160 | 150 | 7 | 0 | 0 | 0 | 0 | 0 | 0 | 0 | 264 | 32 | 0 | 0 | 0 | 0 | 0 | 0 | 0 | 0 | 0 | 0 | 0 | 0 | 0 | 0 | 0 | 0 | 0 | 100 | 105 | 0 | 0 | 8 |  | 414 | 0 | 170 | 0 | 16 | 0 | 0 | 0 | 12 | 20 | 8 | 177 | 25 | 26 | 0 | 0 | 0 | 0 | 0 | 42 | 0 | 35 | 10 | 8 | 7 | 5 | 11 | 11 | 0 | 63 | 149 | 17 | 19 | 153 | 0 | 153 | 0 | 51 | 0 | 159 | 0 | 0 | 17 | 0 | 13 | 0 |  | 2714 | 1791 | 4505 | 2421 | 414 | 361 | 639 | 212 | 112 | 186 | 160 | 0 | 0 | 86.11
19:30 | 74 | 113 | 0 | 170 | 0 | 12 | 0 | 320 | 0 | 0 | 0 | 225 | 0 | 7 | 0 | 0 | 0 | 0 | 0 | 0 | 0 | 0 | 0 | 0 | 0 | 0 | 0 | 0 | 0 | 0 | 0 | 0 | 0 | 0 | 0 | 0 | 0 | 114 | 0 | 110 | 80 | 16 | 110 | 0 | 0 | 0 | 0 | 41 | 42 | 17 | 78 | 105 | 50 | 19 | 16 | 100 | 80 | 0 | 30 | 0 | 25 | 16 | 0 | 0 | 0 | 5 | 0 | 0 | 0 | 0 | 0 | 0 | 0 | 0 | 0 | 148 | 7 | 0 | 0 | 0 | 0 | 0 | 0 | 0 | 268 | 20 | 0 | 0 | 0 | 0 | 0 | 0 | 0 | 0 | 0 | 0 | 0 | 0 | 0 | 0 | 0 | 0 | 0 | 100 | 52 | 0 | 0 | 8 |  | 544 | 0 | 170 | 0 | 16 | 0 | 0 | 0 | 12 | 0 | 8 | 159 | 24 | 80 | 0 | 0 | 0 | 0 | 0 | 75 | 12 | 50 | 35 | 8 | 7 | 18 | 7 | 11 | 0 | 64 | 149 | 17 | 18 | 156 | 0 | 163 | 0 | 51 | 0 | 152 | 0 | 0 | 53 | 0 | 55 | 0 |  | 2578 | 2114 | 4692 | 2478 | 544 | 374 | 746 | 213 | 114 | 223 | 0 | 0 | 0 | 0
20:00 | 74 | 114 | 0 | 170 | 0 | 12 | 0 | 300 | 0 | 0 | 0 | 225 | 0 | 7 | 0 | 0 | 0 | 0 | 0 | 0 | 0 | 0 | 0 | 0 | 0 | 0 | 0 | 0 | 0 | 0 | 0 | 0 | 0 | 0 | 0 | 0 | 0 | 107 | 0 | 110 | 90 | 16 | 130 | 0 | 0 | 0 | 0 | 41 | 42 | 17 | 88 | 105 | 50 | 19 | 25 | 100 | 80 | 0 | 60 | 0 | 28 | 16 | 0 | 0 | 0 | 5 | 0 | 0 | 0 | 0 | 0 | 0 | 0 | 0 | 0 | 150 | 7 | 0 | 0 | 0 | 0 | 0 | 0 | 0 | 271 | 32 | 10 | 0 | 0 | 0 | 0 | 0 | 0 | 0 | 0 | 0 | 0 | 0 | 0 | 0 | 0 | 0 | 0 | 92 | 17 | 0 | 0 | 8 |  | 607 | 0 | 170 | 0 | 16 | 0 | 0 | 0 | 9 | 0 | 8 | 173 | 3 | 48 | 0 | 0 | 0 | 0 | 0 | 90 | 12 | 50 | 40 | 8 | 7 | 22 | 7 | 11 | 0 | 60 | 149 | 17 | 18 | 158 | 0 | 157 | 0 | 25 | 0 | 154 | 0 | 0 | 53 | 0 | 55 | 0 |  | 2618 | 2127 | 4745 | 2551 | 607 | 350 | 681 | 209 | 107 | 240 | 0 | 0 | 0 | 86.1
21:00 | 74 | 114 | 0 | 170 | 0 | 12 | 0 | 324 | 0 | 0 | 0 | 225 | 0 | 0 | 0 | 0 | 0 | 0 | 0 | 0 | 0 | 0 | 0 | 0 | 0 | 0 | 0 | 0 | 0 | 0 | 0 | 0 | 0 | 17 | 0 | 0 | 0 | 103 | 0 | 110 | 100 | 0 | 130 | 0 | 0 | 0 | 0 | 24 | 8 | 9 | 70 | 105 | 50 | 0 | 0 | 80 | 80 | 0 | 100 | 0 | 60 | 16 | 0 | 6 | 0 | 5 | 7 | 0 | 0 | 0 | 0 | 0 | 0 | 0 | 0 | 150 | 8 | 0 | 0 | 22 | 0 | 0 | 0 | 100 | 271 | 20 | 10 | 0 | 0 | 0 | 0 | 0 | 0 | 0 | 0 | 0 | 0 | 0 | 0 | 0 | 0 | 0 | 0 | 92 | 0 | 0 | 0 | 8 |  | 667 | 0 | 170 | 0 | 16 | 0 | 0 | 0 | 9 | 0 | 8 | 150 | 1 | 32 | 0 | 0 | 0 | 0 | 0 | 102 | 12 | 50 | 39 | 8 | 7 | 22 | 12 | 11 | 0 | 60 | 149 | 17 | 18 | 159 | 0 | 174 | 0 | 13 | 0 | 161 | 0 | 0 | 53 | 0 | 55 | 0 |  | 2680 | 2175 | 4855 | 2653 | 667 | 423 | 591 | 209 | 103 | 209 | 0 | 0 | 0 | 86.09
22:00 | 74 | 134 | 0 | 175 | 0 | 12 | 0 | 354 | 0 | 0 | 0 | 250 | 0 | 0 | 0 | 0 | 0 | 0 | 40 | 0 | 0 | 0 | 0 | 0 | 0 | 0 | 0 | 0 | 0 | 0 | 0 | 0 | 0 | 17 | 8 | 0 | 0 | 105 | 0 | 110 | 100 | 0 | 151 | 0 | 0 | 0 | 0 | 24 | 0 | 0 | 10 | 53 | 0 | 0 | 4 | 80 | 80 | 0 | 200 | 0 | 100 | 16 | 50 | 6 | 0 | 5 | 7 | 0 | 0 | 0 | 0 | 0 | 0 | 0 | 1 | 150 | 8 | 0 | 0 | 60 | 0 | 0 | 0 | 100 | 280 | 32 | 10 | 0 | 92 | 0 | 0 | 0 | 0 | 8 | 0 | 0 | 0 | 0 | 0 | 0 | 0 | 0 | 0 | 60 | 0 | 0 | 0 | 8 |  | 668 | 0 | 200 | 0 | 16 | 0 | 0 | 0 | 30 | 0 | 8 | 150 | 7 | 32 | 0 | 0 | 0 | 0 | 0 | 102 | 12 | 24 | 38 | 8 | 0 | 22 | 17 | 0 | 0 | 57 | 149 | 0 | 0 | 167 | 0 | 179 | 0 | 11 | 0 | 164 | 0 | 0 | 53 | 0 | 54 | 0 |  | 2974 | 2168 | 5142 | 3161 | 668 | 461 | 370 | 206 | 105 | 170 | 1 | 0 | 0 | 86.08
23:00 | 74 | 133 | 0 | 175 | 0 | 12 | 0 | 350 | 0 | 0 | 0 | 300 | 0 | 0 | 0 | 0 | 0 | 0 | 65 | 0 | 0 | 0 | 0 | 0 | 0 | 0 | 0 | 0 | 0 | 0 | 10 | 0 | 20 | 25 | 0 | 0 | 0 | 105 | 0 | 110 | 100 | 0 | 151 | 0 | 0 | 0 | 0 | 24 | 0 | 0 | 10 | 53 | 0 | 0 | 18 | 80 | 80 | 0 | 200 | 0 | 100 | 16 | 50 | 6 | 0 | 5 | 7 | 0 | 0 | 0 | 0 | 0 | 0 | 0 | 20 | 149 | 8 | 0 | 0 | 60 | 0 | 0 | 0 | 100 | 270 | 31 | 10 | 0 | 82 | 0 | 0 | 0 | 0 | 16 | 0 | 0 | 0 | 0 | 0 | 0 | 0 | 0 | 0 | 60 | 0 | 0 | 0 | 8 |  | 566 | 0 | 200 | 0 | 16 | 0 | 0 | 0 | 18 | 0 | 8 | 174 | 6 | 32 | 0 | 0 | 0 | 0 | 0 | 100 | 12 | 24 | 38 | 8 | 0 | 22 | 17 | 3 | 0 | 57 | 149 | 0 | 0 | 167 | 0 | 170 | 0 | 11 | 0 | 166 | 0 | 0 | 53 | 0 | 54 | 0 |  | 3093 | 2071 | 5164 | 3217 | 566 | 524 | 370 | 206 | 105 | 156 | 20 | 0 | 0 | 86.07
24:00 | 74 | 135 | 0 | 175 | 0 | 13 | 0 | 353 | 0 | 0 | 0 | 340 | 0 | 0 | 0 | 0 | 0 | 0 | 65 | 0 | 0 | 0 | 0 | 0 | 0 | 0 | 0 | 0 | 0 | 0 | 0 | 25 | 28 | 25 | 0 | 0 | 0 | 80 | 0 | 110 | 100 | 0 | 151 | 0 | 0 | 0 | 0 | 24 | 0 | 0 | 10 | 12 | 0 | 0 | 22 | 80 | 80 | 0 | 180 | 0 | 80 | 16 | 50 | 6 | 0 | 5 | 7 | 0 | 0 | 0 | 0 | 0 | 0 | 0 | 38 | 149 | 8 | 0 | 0 | 60 | 0 | 0 | 0 | 100 | 271 | 32 | 10 | 0 | 94 | 0 | 0 | 0 | 0 | 0 | 0 | 0 | 0 | 0 | 0 | 0 | 0 | 0 | 0 | 60 | 0 | 0 | 0 | 8 |  | 557 | 0 | 200 | 0 | 0 | 0 | 0 | 0 | 0 | 0 | 0 | 174 | 9 | 16 | 0 | 0 | 0 | 0 | 0 | 60 | 12 | 24 | 38 | 0 | 0 | 22 | 17 | 3 | 0 | 61 | 149 | 0 | 0 | 164 | 0 | 169 | 0 | 11 | 0 | 162 | 0 | 0 | 53 | 0 | 18 | 0 |  | 3076 | 1919 | 4995 | 3195 | 557 | 572 | 245 | 210 | 80 | 98 | 38 | 0 | 0 | 86.06
KWH | 1726000 | 3202600 | 0 | 4441500 | 5689764 | 121689 | 1078784 | 8289280 | 5579000 | 20200 | 0 | 7717375 | 2925935 | 33600 | 0 | 0 | 0 | 0 | 1882000 | 0 | 16320 | 201312 | 384000 | 39459 | 559680 | 0 | 232320 | 719640 | 598124 | 671740 | 330300 | 475000 | 543060 | 595500 | 610600 | 688716 | 0 | 1968871 | 0 | 2700000 | 600000 | 261685 | 4828379 | 0 | 0 | 0 | 0 | 834720 | 165655 | 168314 | 858240 | 2016000 | 1076160 | 385200 | 347520 | 2204578 | 1919630 | 0 | 6472700 | 5562000 | 3864000 | 434909 | 836130 | 630792 | 175440 | 120000 | 400276 | 0 | 0 | 0 | 377928 | 165780 | 400300 | 372310 | 2581440 | 4440240 | 672000 | 0 | 5350 | 1191000 | 1091640 | 639000 | 570000 | 3087875 | 6122000 | 1209984 | 1547520 | 767880 | 2156210 | 0 | 795860 | 127800 | 2904200 | 312216 | 104016 | 0 | 484254 | 101050 | 34856 | 0 | 43385 | 508320 | 92610 | 2184960 | 2323680 | 416610 | 0 | 2006400 |  | 16095273 | 0 | 5562144 | 0 | 866880 | 0 | 0 | 0 | 313440 | 332032 | 294750 | 4184340 | 476426 | 1179840 | 0 | 0 | 0 | 0 | 0 | 4614298 | 456880 | 356889 | 173836 | 737760 | 51994 | 478320 | 368208 | 175716 | 0 | 1364945 | 3654900 | 53000 | 61000 | 4488136 | 0 | 4322236 | 0 | 1395381 | 0 | 4379964 | 0 | 0 | 1348320 | 0 | 1158720 | 0 |  | 128043371 | 58945628 | 186988999 | 98845173 | 16095273 | 29133463 | 26929405 | 5019845 | 1968871 | 6317569 | 2581440 | 97960 | 0
Fuel Cost | 1484360 | 2754236 | 0 | 3819690 | 3641448.96 | 98568.09 | 1014056.96 | 5056460.8 | 3403190 | 194122 | 0 | 5170641.25 | 44444952.65 | 211008 | 0 | 0 | 0 | 0 | 2089020 | 0 | 102000 | 1326646.08 | 3713280 | 251353.83 | 3352483.2 | 0 | 1549574.4 | 5131033.2 | 3738275 | 4211809.8 | 247725 | 356250 | 0 | 0 | 0 | 6515253.36 | 0 | 0 | 0 | 2970000 | 660000 | 2478156.95 | 3186730.14 | 0 | 0 | 0 | 0 | 7337188.8 | 1784104.35 | 1637695.22 | 5312505.6 | 13023360 | 7038086.4 | 327420 | 0 | 2006165.98 | 1746863.3 | 0 | 4013074 | 3837780 | 2704800 | 300087.21 | 802684.8 | 422630.64 | 150878.4 | 110400 | 328226.32 | 0 | 0 | 0 | 291004.56 | 124335 | 308231 | 279232.5 | 17657049.6 | 3330180 | 6175680 | 0 | 0 | 1238640 | 1135305.6 | 613440 | 513000 | 2408542.5 | 4285400 | 1379381.76 | 1655846.4 | 844668 | 2458079.4 | 0 | 740149.8 | 118854 | 1858688 | 234162 | 79052.16 | 0 | 3515684.04 | 1751196.5 | 594294.8 | 0 | 739714.25 | 0 | 0 | 0 | 21703171.2 | 3891137.4 | 0 | 0 |  | 82085892.3 | 0 | 3726636.48 | 0 | 7186435.2 | 0 | 0 | 0 | 3529334.4 | 3911336.96 | 2322630 | 2887194.6 | 471661.74 | 8730816 | 0 | 0 | 0 | 0 | 0 | 41344110.08 | 3952012 | 3176312.1 | 1851353.4 | 7318579.2 | 611969.38 | 526152 | 346115.52 | 133017.012 | 0 | 8285216.15 | 14107914 | 1708190 | 1632970 | 3051932.48 | 0 | 3025565.2 | 0 | 0 | 0 | 0 | 0 | 0 | 0 | 0 | 0 | 0 |  | 245980397.16 | 205923346.202 | 451903743.362 | 70094689.372 | 82085892.3 | 20673166.19 | 177275471.96 | 22393130.15 | 0 | 61724343.79 | 17657049.6 | 0 | 0
Yesterday Day Peak | 74 | 133 | 0 | 190 | 380 | 100 | 60 | 360 | 347 | 0 | 0 | 405 | 135 | 0 | 0 | 0 | 0 | 0 | 92 | 0 | 0 | 24 | 32 | 0 | 47 | 0 | 12 | 54 | 55 | 55 | 19 | 25 | 30 | 17 | 33 | 51 | 0 | 84 | 0 | 110 | 0 | 3 | 231 | 0 | 0 | 0 | 0 | 32 | 0 | 0 | 40 | 84 | 50 | 19 | 2 | 115 | 80 | 0 | 360 | 360 | 183 | 16 | 100 | 33 | 10 | 5 | 7 | 0 | 0 | 0 | 22 | 5 | 25 | 21 | 144 | 209 | 55 | 0 | 2 | 60 | 61 | 11 | 10 | 163 | 266 | 63 | 83 | 45 | 105 | 0 | 43 | 10 | 0 | 16 | 0 | 0 | 65 | 0 | 0 | 0 | 0 | 61 | 18.3 | 100 | 56 | 7 | 0 | 112 |  | 853 | 0 | 320 | 0 | 66 | 0 | 0 | 0 | 12 | 0 | 40 | 170 | 23 | 16 | 0 | 0 | 0 | 0 | 0 | 50 | 24 | 24 | 0 | 42 | 0 | 18 | 17 | 11 | 0 | 58 | 149 | 0 | 0 | 204 | 0 | 185 | 0 | 90 | 0 | 198 | 0 | 0 | 70 | 0 | 0 | 0 |  | 9132.3 | DayPeak
Yesterday Evening Peak | 74 | 114 | 0 | 170 | 0 | 12 | 0 | 324 | 0 | 0 | 0 | 225 | 0 | 0 | 0 | 0 | 0 | 0 | 0 | 0 | 0 | 0 | 0 | 0 | 0 | 0 | 0 | 0 | 0 | 0 | 0 | 0 | 0 | 17 | 0 | 0 | 0 | 103 | 0 | 110 | 100 | 0 | 130 | 0 | 0 | 0 | 0 | 24 | 8 | 9 | 70 | 105 | 50 | 0 | 0 | 80 | 80 | 0 | 100 | 0 | 60 | 16 | 0 | 6 | 0 | 5 | 7 | 0 | 0 | 0 | 0 | 0 | 0 | 0 | 0 | 150 | 8 | 0 | 0 | 22 | 0 | 0 | 0 | 100 | 271 | 20 | 10 | 0 | 0 | 0 | 0 | 0 | 0 | 0 | 0 | 0 | 0 | 0 | 0 | 0 | 0 | 0 | 0 | 92 | 0 | 0 | 0 | 8 |  | 667 | 0 | 170 | 0 | 16 | 0 | 0 | 0 | 9 | 0 | 8 | 150 | 1 | 32 | 0 | 0 | 0 | 0 | 0 | 102 | 12 | 50 | 39 | 8 | 7 | 22 | 12 | 11 | 0 | 60 | 149 | 17 | 18 | 159 | 0 | 174 | 0 | 13 | 0 | 161 | 0 | 0 | 53 | 0 | 55 | 0 |  | #N/A | EvPeak
Forecast for Evening | 74 | 134 | 0 | 120 | 300 | 108 | 78 | 412 | 360 | 110 | 0 | 450 | 305 | 92 | 100 | 55 | 0 | 0 | 210 | 100 | 100 | 102 | 149 | 100 | 49 | 0 | 49 | 50 | 55 | 55 | 19 | 25 | 32 | 33 | 33 | 51 | 0 | 100 | 30 | 110 | 100 | 16 | 225 | 0 | 0 | 0 | 0 | 41 | 72 | 85 | 78 | 105 | 50 | 22 | 12 | 80 | 80 | 0 | 360 | 0 | 221 | 16 | 100 | 40 | 25 | 5 | 35 | 0 | 50 | 52 | 22 | 11 | 33 | 21 | 170 | 202 | 87 | 0 | 0 | 60 | 60 | 51 | 44 | 163 | 330 | 66 | 86 | 47 | 120 | 20 | 46 | 10 | 0 | 25 | 8 | 200 | 300 | 300 | 100 | 200 | 100 | 149 | 0 | 100 | 200 | 150 | 0 | 112 |  | 957 | 46 | 410 | 0 | 115 | 0 | 0 | 0 | 35 | 80 | 40 | 150 | 28 | 110 | 26 | 0 | 0 | 50 | 54 | 100 | 43 | 50 | 40 | 43 | 30 | 22 | 17 | 11 | 0 | 56 | 149 | 17 | 18 | 200 | 0 | 225 | 0 | 95 | 100 | 200 | 0 | 0 | 105 | 0 | 113 | 0
Forecast for Day | 74 | 134 | 0 | 120 | 0 | 108 | 78 | 412 | 360 | 110 | 0 | 450 | 305 | 92 | 100 | 55 | 0 | 0 | 210 | 100 | 100 | 102 | 149 | 100 | 49 | 0 | 49 | 50 | 55 | 55 | 19 | 25 | 32 | 33 | 33 | 51 | 0 | 100 | 30 | 110 | 100 | 16 | 225 | 0 | 0 | 0 | 0 | 41 | 72 | 85 | 78 | 105 | 50 | 22 | 2 | 80 | 80 | 0 | 360 | 0 | 221 | 16 | 100 | 40 | 25 | 5 | 35 | 0 | 0 | 52 | 22 | 11 | 33 | 21 | 134 | 202 | 87 | 0 | 2 | 60 | 60 | 51 | 44 | 163 | 330 | 66 | 86 | 47 | 120 | 20 | 46 | 10 | 0 | 25 | 8 | 100 | 200 | 200 | 100 | 200 | 100 | 149 | 20 | 100 | 200 | 150 | 0 | 112 |  | 859 | 0 | 410 | 0 | 115 | 0 | 0 | 0 | 35 | 40 | 40 | 150 | 28 | 110 | 0 | 0 | 0 | 0 | 0 | 100 | 43 | 50 | 40 | 43 | 0 | 22 | 17 | 11 | 0 | 56 | 149 | 17 | 18 | 200 | 0 | 225 | 0 | 95 | 100 | 200 | 0 | 0 | 105 | 0 | 113 | 0
Generation at 08:00(Today) | 74 | 35 | 0 | 120 | 0 | 0 | 0 | 370 | 0 | 0 | 0 | 350 | 0 | 0 | 0 | 0 | 0 | 0 | 0 | 0 | 0 | 0 | 0 | 0 | 0 | 0 | 0 | 0 | 0 | 0 | 0 | 25 | 20 | 16 | 0 | 0 | 0 | 82 | 0 | 110 | 100 | 0 | 80 | 0 | 0 | 0 | 0 | 0 | 0 | 0 | 0 | 0 | 0 | 0 | 2 | 80 | 80 | 0 | 130 | 0 | 100 | 0 | 50 | 6 | 0 | 0 | 0 | 0 | 0 | 0 | 0 | 0 | 0 | 0 | 42 | 72 | 0 | 0 | 0 | 50 | 0 | 0 | 0 | 0 | 213 | 32 | 1 | 0 | 99 | 0 | 0 | 0 | 0 | 0 | 0 | 0 | 0 | 0 | 0 | 0 | 0 | 0 | 8.32 | 0 | 0 | 0 | 0 | 0 | 0 | 551 | 0 | 90 | 0 | 0 | 0 | 0 | 0 | 0 | 0 | 0 | 102 | 5 | 0 | 0 | 0 | 0 | 0 | 0 | 0 | 25 | 16 | 0 | 0 | 0 | 0 | 0 | 0 | 0 | 56 | 139 | 0 | 0 | 152 | 0 | 166 | 0 | 0 | 0 | 0 | 0 | 0 | 0 | 0 | 0 | 0 | 0
199
| Minimum Generation |  | 8064.1 | 7:00
| Highest Generation |  | 9320 | 1:00
| Day Peak Generation |  | 9132.3 | 12:00
| Evening Peak Generation |  | 4855 | 21:00
| HVDC Max Flow |  | 854 | 8:00
| HVDC EvPeak Flow |  | 667 | 21:00
| Load factor L.F |  | 83.6%

## P1
POWER GRID COMPANY OF BANGLADESH LTD.
|  |  | NATIONAL LOAD DESPATCH CENTER |  |  |  |  | QF-LDC-08
|  |  | DAILY REPORT |  |  |  |  | Page -1
[6 empty] | Reporting Date : | 2019-04-01
Till now the maximum generation is : - |  |  | 11623 MW | 19:30 | Hrs on | 2018-09-19
The Summary of Yesterday's |  | 2019-03-31 | Generation & Demand |  | Today's Actual Min Gen. & Probable Gen. & Demand
Day Peak Generation : |  | 9132.3 | MW Hour : | 12:00 | Min. Gen. at | 5:00 | 2605 | MW
Evening Peak Generation : |  | 4855 | MW Hour : | 21:00 | Available Max Generation : |  | 13348 | MW
E.P. Demand (at gen end) : |  | 4855 | MW Hour : | 21:00 | Max Demand (Evening) : |  | 9500 | MW
Maximum Generation : |  | 9320 | MW Hour : | 1:00 | Reserve(Generation end) |  | 3848 | MW
Total Gen. (MKWH) : |  | 186.989 | System Load Factor : | 83.6% | Load Shed : |  | 0 | MW
EXPORT / IMPORT THROUGH EAST-WEST INTERCONNECTOR
Export from East grid to West grid :- Maximum |  |  | -510 | MW at | 18:30 | Energy |  | MKWHR.
Import from West grid to East grid :- Maximum |  |  | - | MW at | - | Energy | - | MKWHR.
| Water Level of Kaptai Lake at 6:00 A M on |  | 2019-04-01
Actual : | 86 | Ft.(MSL) , | Rule curve : | 88.17 | Ft.( MSL )
Gas Consumed : | Total = | 935.34 | MMCFD. | Oil Consumed (PDB) :
[6 empty] | HSD : |  | Liter
[6 empty] | FO : |  | Liter
Cost of the Consumed Fuel (PDB+Pvt) : |  | Gas : | 90767855.562
|  | Coal : | 22393130.15 | Oil : | 238999815.75 | Total : | 352160801.462
Load Shedding & Other Information
Area | Yesterday |  |  |  | Today
|  |  | Estimated Demand (S/S end) |  | Estimated Shedding (S/S end) |  | Rates of Shedding
| MW |  | MW |  |  | MW | (On Estimated Demand)
Dhaka | 0 | 0:00 | 3282.9538 |  |  | 0 | 0%
Chittagong Area | 0 | 0:00 | 1111.5648 |  |  | 0 | 0%
Khulna Area | 0 | 0:00 | 995.0661 |  |  | 0 | 0%
Rajshahi Area | 0 | 0:00 | 898.8212 |  |  | 0 | 0%
Comilla Area | 0 | 0:00 | 812.4199 |  |  | 0 | 0%
Mymensingh Area | 0 | 0:00 | 655.5819 |  |  | 0 | 0%
Sylhet Area | 0 | 0:00 | 372.7733 |  |  | 0 | 0%
Barisal Area | 0 | 0:00 | 168.9589 |  |  | 0 | 0%
Rangpur Area | 0 | 0:00 | 505.5876 |  |  | 0 | 0%
Total | 0 |  | 8803.7274 |  |  | 0
Information of the Generating Units under shut down.
| Planned Shut- Down |  |  | Forced Shut- Down
1) Barapukuria ST: Unit-1
2) Khulna ST 110 MW
3) Ghorasal Unit-4
4) Bhagabari 100 & 71 MW
5) Siddhirganj ST
6) Ashuganj #5
7) Raozan #02.
8) Haripur SBU-1,2
9) Siddirganj-335 MW
Additional Information of Machines, lines, Interruption / Forced Load shed etc.
|  | Description |  | Comments on Power Interruption
a) Chandpur CCPP GT was synchronized at 09:01.
b) Rajshahi-Natore 132 kV Ckt-1 was under shut down from 09:23 to 11:58 for B-phase CT red hot maintenance at Rajshahi end.
c) Bibiyana Unit-2 tripped at 10:11.
d) Sherpur 132/33 kV T3 transformer under shut down from 11:45 to 12:11 for red hot maintenance at 33 kV incoming CB.
e) Siddhirganj GT-1 was shut down at 09:36.
f) Bheramara HVDC-Bahrampur 400 kV Ckt-1 tripped at 15:50 from both end showing and was switched on at 16:37.
g) Bheramara HVDC-Bahrampur 400 kV Ckt-2 tripped at 15:50 from Bahrampur end showing and was switched on at 16:19.
h) Polashbari-Rangpur 132 kV Ckt-1 tripped at 15:32 showing Dist A,B from both ends and was switched
on at 15:32.Again tripped at 15:45 and was switched on at 17:14.
i) Bheramara-Ishurdi 132 kV Ckt-1 tripped at 16:33 showing Dist A,Z1,O/C at Bheramara end and E/E R-phase at Ishurdi end
and was switched on at 16:57.
j) Fenchuganj 230/132 kV T02 auto transformer tripped at 17:53 showing no relay and was switched on at 20:50.
k) Fenchuganj S/S-Fenchuganj P/S 132 kV Ckt-1 tripped at 17:53 showing gen trip, Dist protection trip, 3-phase ,Dir E/F |  |  |  | About 59 MW power interruption occurred under Fenchuganj S/S area
, Dist Z2 and was switched on at 18:24. |  |  |  | from 17:53 to 20:24.
l) Fenchuganj S/S-Fenchuganj P/S 132 kV Ckt-2 tripped at 17:53 showing gen trip, Dist protection trip, 3-phase ,Dir E/F auto reclose
trip, Dist Z2 and was switched on at 18:25.
m) Sylhet -Fenchuganj P/S 132 kV Ckt tripped at 17:53 from Sylhet end showing Dist A,B Z2 and was switched on at 19:19.
n) Fenchuganj S/S-Fenchuganj P/S 132 kV Ckt-3 tripped at 17:53 showing gen trip, Dist protection trip, auto reclose trip Z2 ,synch block.
o) Rampura-Bashundhara 132 kV Ckt-1 tripped at 18:22 showing Dist Z1 at Rampura end & main protection operated at Bashundhara
end and was switched on at 19:56.
p) Rampura-Bashundhara 132 kV Ckt-2 tripped at 18:23 showing Dist Z1 at Rampura end & no relay at Bashundhara and was
switched on at 18:47.
q) Aminbazar-Mirpur 132 kV Ckt-1 tripped at 18:16 from Aminbazar end showing Dist RST and was switched on at 19:01. Again
tripped at 19:34 showing air block and was switched on at 19:55.
r) Aminbazar-Mirpur 132 kV Ckt-2 tripped at 18:16 from Aminbazar end showing Dist RST , Z1 and was switched on at 19:34.
s) Aminbazar-Kaliakoir 230kV Ckt-2 tripped at 18:11 showing FFR block at Aminbazar end and was switched on at 23:05.
t) Aminbazar-Hasnabad 230 kV Ckt-2 tripped at 18:11 showing gen trip, main protection at Hasnabad end and was switched on at 23:09.
u) Aminbazar-Savar 132 kV Ckt-2 tripped at 18:08 showing main protection ,Dist RST, Z01 at Aminbazar end.
v) Aminbazar-Savar 132 kV Ckt-2 tripped at 19:34 showing no relay and was switched on at 19:50.
w) Aminbazar-Kallyanpur 132 kV Ckt-1 tripped at 19:34 from Aminbazar end showing no relay and was switched on at 19:57.
x) Aminbazar-Kallyanpur 132 kV Ckt-2 tripped at 19:34 from Aminbazar end showing no relay and was switched on at 19:52.
y) Tongi-Kabirpur 132 kV Ckt-1 tripped at 17:59 from Tongi end showing Dist Z1 and was switched on at 20:44. |  |  |  | About 5 MW power interruption occurred under Manikganj S/S area
from 17:59 to 20:44.
z) Tongi-Kabirpur 132 kV Ckt-2 tripped at 17:51 from Tongi end showing CSW,CAT,CD CE,C3-2 and was switched on at 19:44.
aa) Hasnabad-Lalbag 132 kV Ckt tripped at 18:18 from Hasnabad end showing Dist A<C, main protection and was switched on at 19:58.
ab) Haripur-Bhulta 230 kV Ckt-1 tripped at 18:30 from Haripur end showing Dist Z1, Dir E/E.DN Z1,Z3,SOTF, AIDD and was
switched on at 20:52.
ac) Haripur-Shyampur 132 kV Ckt tripped at 18:21from showing Dist Z1 R-phase and was switched on at 20:18. |  |  |  | About 18 MW power interruption occurred under Shyampur S/S area
from 18:21 to 20:18.
ad) Haripur-Ullon 132 kV Ckt tripped at 18:24 from Haripur end showing Dist Z2 Y-phase and was switched on at 18:54. |  |  |  | About 31 MW power interruption occurred under Ullon S/S area
from 18:24 to 18:54.
ae ) Haripur-Madanganj 132 kV Ckt tripped at 18:21 from Haripur end showing Dist Z1 and was switched on at 19:21. |  |  |  | About 30 MW power interruption occurred under Madanganj S/S area
from 18:21 to 19:21.
af) Ghorasal-Joydevpur 132 kV Ckt-2 tripped at 17:35 showing Dist C, Remote protection and was switched on at 20:40.
ag) Ghorasal 132/33 kV T1 & T2 transformers tripped at 16:38 showing E/F & O/C and were switched on at 16:55. Again tripped
tripped at 18:13 showing same relay and were switched on at 18:55.
ah) Rajshahi-Natore 132 kV Ckt-1 tripped at 17:01 from Rajshahi end showing Dist CE and was switched on at 17:20. |  |  |  | About 27 MW power interruption occurred under Rajshahi S/S area
ai) Rajshahi-Natore 132 kV Ckt-2 tripped at 17:01 from both end due to PT burst at Rajshahi S/S end. |  |  |  | from 17:01 to 17:20.
aj) Siddhirganj-Ullon 132 kV Ckt-1 tripped at 18:21 from both end showing Dist Z1 at Siddhirganj end & Dist Z1 R-phase at Ullon end
and was switched on at 19:06.
ak) Maniknagar-Siddhirganj 230 kV Ckt-1 was under shut down from 19:35 to 00:58(01/04/2019) due to post insulator broken at Siddhirganj end.
al) Matuail-Siddhirganj 132 kV Ckt tripped at 18:21 from Matuail end showing E/F and was switched on at 17:10.
am) Fenchuganj 230/132 kV AT2 transformers tripped at 17:53 showing no relay and was switched on at 20:50. |  |  |  | About 195 MW power interruption occurred under Fenchuganj S/S area
from 17:53 to 20:50.
an) Ghorasal-Ishurdi 230 kV Ckt-1 tripped at 21:26 from Ghorasal end showing no relay and was switched on at 10:15(01/04/2019).
Again tripped at 11:50 and was switched on at 12:24.
ao) Meghnaghat CCPP GT-2 tripped at 18:30 showing E/E and was synchronized at 21:38.
ap) Haripur CCPP 360 MW tripped at 18:30 due to Dist protection operated and GT & ST were synchronized at 09:24
& 13:12 (01/04/2019) respectively.
aq) Chandpur GT tripped at 17:07 and was synchronized at 21:36.
ar) Ashuganj(S) tripped at 18:22.
as) Ashuganj(N) CCPP tripped at 18:22 and GT was synchronized at 18:43.
at) Ashuganj 225 MW CCPP tripped at 18:22 and GT was synchronized at 18:57.
au) Summit Meghnaghat CCPP tripped at 16:16.
av) Kushiara CCPP tripped at 17:53 and was synchronized at 17:57.
aw) Siddhirganj-Haripur 230 kV Ckt-1 tripped at 18:31 from both end showing Differential Y-phase at Siddhirganj end & Dist RYB trip,
3-phase at Haripur end and was switched on at 03:04(01/04/2019).
ax) Aminbazar-Kallayanpur 132 kV Ckt-2 was switched on at 22:58.
ay) Hasnabad-Aminbazar 230 kV Ckt-2 was switched on at 23:09.
az) Saidpur 132/33 kV T-5 transformers was tripped at 00:55(01/04/2019) due to LA(Y-phase) brust at HT side.
ba) Sirajganj-Ashuganj 230 kV Ckt-1 tripped at 03:36(01/04/2019) from both end showing General trip, Dist. RST, Z1 operate at
Sirajganj end & General trip, Dist RST Z1, at Ashuganj end and was switched on at 12:43(01/04/2019).
bb) Tongi-Kabirpur 132 kV Ckt-1 tripped from both end at 23:07 showing Dist C-phase, Z1 at Tongi end & Z1 at Kabirpur end and
was switched on at 23:14.
bc) Uttara 3rd phase-Mirpur 132 kV Ckt was closed from Uttara end at 23:25.
bd) Maniknagar 230/132 kV T-01 transformers was switched on at 01:04(01/04/2019).
be) Mymensing-Jamalpur 132 kV both Ckt tripped from Mymensing end at 01:29(01/04/2019) showing Dist AB, Z2 and switched on
at 01:37(01/04/2019).
bf) Naogaon-Bogura 132 kV Ckt-1 was opened from both end at 02:49(01/04/2019) due to high voltage.
bg) Mymensing-Netrokona 132 kV Ckt-1 tripped from both end at 02:52(01/04/2019) showing Dist A, Z1 at Mymensing end and
switched on at 04:10(01/04/2019).
bh) Sirajganj unit-3 was shut down at 03:53(01/04/2019) due to low demand, high voltage and to avoid O/L of Sirajganj-Ashuganj 230 kV Ckt-2.
bi) Kushiara CCPP 163 MW was shut down at 04:25(01/04/2019) due to low demand.
bj) Siddhirganj GT was shut down at 04:18(01/04/2019) due to low demand.
bk) Joypurhat 132/33 kV T-1 & T-2 transformer tripped at 01:50(01/04/2019) due to high voltage and was switched on at 05:18(01/04/2019).
bl) Bheramara 230/132 kV T-01 & T-02 transformer tripped at 03:01(01/04/2019) & 03:35(01/04/2019) due to high voltage and was
switched on at 06:21(01/04/2019) & 06:21(01/04/2019) respectively.
bm) Madaripur 132/33 kV T-1, T-2 & T-3 transformer tripped at 04:45(01/04/2019), 04:52(01/04/2019) & 05:07(01/04/2019) due to
high voltage and was switched on at 07:56(01/04/2019), 06:33(01/04/2019) & 07:56(01/04/2019) respectively.
bn) Madaripur-Faridpur 132 kV Ckt-2 tripped from Madaripur end at 04:34(01/04/2019) showing Dist. relay and switched on
at 08:00(01/04/2019).
bo) Gopalganj 132/33 kV T-1 & T-2 transformer tripped from both side at 03:38(01/04/2019) & 03:51(01/04/2019) due to high voltage
and was switched on at 07:33(01/04/2019) & 10:12(01/04/2019) respectively.
bp) Bhandaria-Bagerhat 132 kV single Ckt tripped from Bhandaria end at 04:15(01/04/2019) showing Dist. O/V and switched on
at 06:51(01/04/2019).
bq) Bhandaria-Barishal(s) 132 kV single Ckt tripped from Bhandaria end at 04:31(01/04/2019) showing Dist. O/V and switched on
at 07:14(01/04/2019).
br) Bagerhat-Mongla 132 kV single Ckt tripped from Bagerhat end at 03:56(01/04/2019) showing Dist. 3-phase and switched on
at 06:37(01/04/2019).
bs) Bagerhat 132/33 kV T-1 & T-2 transformer tripped from both side at 03:30(01/04/2019) & 04:12(01/04/2019) due to high voltage
and was switched on at 09:16(01/04/2019) & 04:56(01/04/2019) respectively.
bt) Jhenaidah 132/33 kV T-1 transformer tripped from both side at 04:04(01/04/2019) due to high voltage and was switched on at
06:42(01/04/2019).
bu) Chuadanga 132/33 kV T-1 & T-2 transformer tripped from both side at 04:04(01/04/2019) due to high voltage and was switched on at
05:53(01/04/2019).
bv) Magura 132/33 kV T-1 & T-2 transformer tripped from both side at 04:03(01/04/2019) due to high voltage and was switched on at
06:54(01/04/2019).
bw) Barishal(s)-Patuakhali 132 kV single Ckt tripped at 04:15(01/04/2019) and switched on at 05:13(01/04/2019).

## P2
EVENING PEAK GENERATION AND DAY LONG ENERGY DATA OF POWER STATIONS
| Date : | 2019-03-31 | [5 empty] | Page -2
Sl. |  |  |  |  | Present | Peak | Energy
No. | Name of the Power Stations |  | Producer | Installed Capacity | Capacity | Hour | Generated | Remarks
Generation
|  |  |  | Unit No. X Capacity | MW | MW | MW
1 | Ghorasal ST: Unit-1,2 |  | PDB | 2*55 | 85 | 74 | 1726000
| Ghorasal GT: Unit-3 |  | PDB | 1*210 | 170 | 114 | 3202600 | On test
| Ghorasal GT: Unit-4 |  | PDB | 1*210 | 180 | 0 | 0 | On test
| Ghorasal ST: Unit-5 |  | PDB | 1*210 | 190 | 170 | 4441500
2 | Ghorasal ST: Unit-7 |  | PDB | 1*243+1*122 | 365 | 0 | 5689764 | Tripped
3 | Ghorashal 78MW (MAX) |  | QRPP | 2*40 | 78 | 0 | 1078784
4 | Ghorashal (Regent) |  | IPP | 34*3.35 | 108 | 12 | 121689
5 | Haripur GT: Unit-1, 2 |  | SBU, PDB | 2*32 | 40 | 0 | 0 | Gas shortage
6 | Haripur 412 MW CCPP |  | EGCB | 1*273+1*139 | 412 | 324 | 8289280 | FGMO
7 | Haripur NEPC 110MW |  | IPP | 8*15 | 110 | 0 | 20200 | Tripped
8 | Haripur Power CCPP 360MW |  | IPP | 1*235+1*125 | 360 | 0 | 5579000 | Tripped
9 | Meghnaghat CCPP 450MW |  | IPP | 2*150+1*150 | 450 | 225 | 7717375 | Machine problem
10 | Meghnaghat (IEL) |  | QRPP | 12*8.9 | 100 | 0 | 33600 | Tripped
11 | Meghnaghat CCPP(Summit) |  | IPP | 2*110+1*110 | 305 | 0 | 2925935 | Tripped
12 | Madanganj 102MW |  | QRPP | 6*17 | 100 | 0 | 0 | Tripped
13 | Madanganj-55 MW |  | (IPP) | 3*17.08+1*11.3 | 55 | 0 | 0 | Tripped
14 | Keraniganj (Powerpac) 100MW |  | QRPP | 8*13.45 | 100 | 0 | 39459 | Tripped
15 | Narshingdi (Doreen) |  | SIPP, REB | 8*2.90 | 22 | 0 | 330300 | Tripped
16 | Siddhirgonj ST 210MW |  | PDB | 1*210 | 115 | 0 | 0 | Gas shortage
17 | Siddhirgonj GT Unit-1& 2 |  | EGCB | 2*105 | 210 | 0 | 1882000 | Tripped
18 | Siddhirganj (Desh) |  | QRPP | 96*1.2 | 100 | 0 | 0 | Reserve
19 | Siddhirganj (Dutch Bangla) |  | QRPP | 12*8.9 | 100 | 0 | 16320 | Reserve
20 | Siddhirganj CCPP-335 MW |  | EGCB | 1*217 | 217 | 0 | 0 | Under maint.
21 | Pagla (DPA ) |  | QRPP | 100*0.5 | 0 | 0 | 0 | Contract Expired
22 | Gagnagar (Orion) |  | IPP | 12*8.924 | 102 | 0 | 201312 | Tripped
23 | Katpotti 51 MW |  | IPP | 7*7.9 | 51 | 0 | 232320
24 | Banco Energy 54MW |  | IPP | 3*18 | 54 | 0 | 719640 | Tripped
25 | Kodda 149MW |  | BPDB-RPCL | 9*17.06 | 149 | 0 | 384000 | Tripped
26 | Northern 55 MW |  | IPP | 3*19.3 | 55 | 0 | 598124 | Tripped
27 | Southern 55MW |  | IPP | 3*19.3 | 55 | 0 | 671740 | Tripped
28 | Bosila 108MW |  | IPP | 12*8.775+1*3.5 | 108 | 0 | 559680 | Tripped
29 | Summit Power,(Madhabdi+Ashulia) |  | SIPP,REB | 3*3.67+4*8.73 | 80 | 0 | 1018060 | Tripped
30 | Summit Maona |  | SIPP,REB | 4*8.73 | 33 | 17 | 595500
31 | Summit Rupganj |  | SIPP,REB | 4*8.73 | 33 | 0 | 610600 | Tripped
32 | Gazipur (RPCL) |  | IPP | 6*8.9 | 52 | 0 | 688716 | Tripped
33 | Tongi GT |  | PDB | 1* 105 | 105 | 0 | 0 | Gas shortage
34 | Summit Gazipur -2 |  | IPP | 18*17.076 | 300 | 0 | 484254 | Reserve
35 | APR Energy , Keranigonj |  | IPP | 256*1.4 | 300 | 0 | 101050 | Reserve
36 | Bramhangoan 100 MW (Aggreko) |  | IPP | 100 | 100 | 0 | 34856 | Reserve
37 | Aggreko Aurahati 100MW |  | IPP | 0.85*23+0.95*91 | 100 | 0 | 43385 | Reserve
38 | Summit Gazipur-1 150MW |  | IPP | 149 | 149 | 0 | 508320 | Reserve
| Dhaka area Total |  |  |  | 5798 | 936 | 50545363
39 | Chattogram ST-1 (Raozan) |  | PDB | 1*210 | 180 | 110 | 2700000 | Gas shortage
| Chittgong ST-2 (Raozan) |  | PDB | 1*210 | 180 | 100 | 600000 | Gas shortage
40 | Raozan 25 MW (RPCL) |  | IPP | 3*8.9 | 25 | 0 | 261685 | Tripped
| Teknaf Solartech 20MW |  | Teknaf Solartech Energy Ltd. | 20 | 20 | 0 | 92610
41 | Patenga 50MW |  | IPP | 8*6.98 | 50 | 50 | 1076160
42 | Kaptai Hydro: Unit-1,2,3,4, 5 |  | PDB | 2*40+3*50 | 230 | 103 | 1968871 | Low water lavel
43 | Sikalbaha ST 60MW |  | PDB | 1*60 | 40 | 0 | 0 | Under maint.
44 | Sikalbaha 225MW |  | PDB | 1*150+1*175 | 225 | 130 | 4828379 | FGMO
45 | Sikalbaha Peaking GT |  | PDB | 1*150 | 150 | 0 | 0 | Under S/D
46 | Sikalbaha (Energis) |  | RPP | 4*12.5+2*11.9+1*3+1*1.5 | 51 | 24 | 834720 | Low demand
47 | Hathazari peaking |  | PDB | 11*8.9 | 98 | 8 | 165655 | Low demand
48 | Dohazari Peaking |  | PDB | 6*17 | 102 | 9 | 168314 | Low demand
49 | Juldah (Acorn) |  | QRPP | 8*13.45 | 100 | 70 | 858240 | Low demand
| Juldah 100 MW Unit-3 |  | IPP | 0 | 100 | 92 | 2184960 | Engine problem
50 | Barabkunda (Regent) |  | SIPP, PDB | 8*2.90 | 22 | 0 | 385200
* | Malancha, Ctg. EPZ (United) |  |  | 5*8.73+3*9.34 | 0 | 0 | 347520
51 | Chattogram ECPV 108 MW |  | IPP | 16*7 | 108 | 105 | 2016000
| Chattogram area Total |  |  |  | 1681 | 801 | 18488314
52 | Ashuganj ST: Unit- 3 |  | APSCL | 1*150 | 135 | 80 | 2204578 | Gas shortage
| Ashuganj ST: Unit- 4 |  | APSCL | 1*150 | 129 | 80 | 1919630 | Gas shortage
| Ashuganj ST: Unit- 5 |  | APSCL | 1*150 | 134 | 0 | 0 | Under maint.
53 | Ashuganj CCPP 225 MW |  | APSCL | 1*142+1*75 | 221 | 60 | 3864000 | FGMO
54 | Ashuganj CCPP(North) |  | APSCL | 1*360 | 360 | 100 | 6472700 | Gas shortage
55 | Ashuganj CCPP(South) |  | APSCL | 1*360 | 360 | 0 | 5562000 | Tripped
56 | Ashuganj Engines TSK |  | APSCL | 14*3.968 | 45 | 6 | 630792 | Engine problem
57 | Ashuganj (Precision) 55MW |  | RPP | 15*4 | 55 | 0 | 175440 | Tripped
58 | Ashuganj (United) 53MW |  | QRPP | 14*4 | 53 | 5 | 120000 | Low demand
59 | Ashuganj 195MW Modular |  | IPP | 20*9.73+1*16 | 195 | 16 | 434909 | Low demand
60 | Ashuganj (Midland) 51MW |  | IPP | 6*9.34 | 51 | 7 | 400276 | Low demand
| Midland 150MW |  | IPP | 23*7.015 | 150 | 0 | 416610 | Reserve
61 | B.Baria (Aggreko) 85MW |  | QRPP | 86*1.10 | 85 | 0 | 0 | Contract Expired
62 | Daudkandi Peaking 52MW |  | PDB | 6*8.92 | 52 | 0 | 0 | Reserve
63 | Chandpur CCPP |  | PDB | 1*106+1*57 | 163 | 0 | 836130 | Tripped
| Chandpur Desh 200MW |  | IPP | 0 | 200 | 0 | 2323680 | Tripped
64 | Feni (Doreen) 22MW |  | SIPP, PDB | 8*2.90 | 22 | 0 | 377928 | Tripped
65 | Feni, Mohipal (Doreen) |  | SIPP, REB | 4*2.90 | 11 | 0 | 165780 | Tripped
** | Tripura |  | Imported power | 0 | 160 | 0 | 2581440 | Tripped
66 | Jangalia (Summit) 33MW |  | SIPP, PDB | 4*8.73 | 33 | 0 | 400300 | Tripped
67 | Lakdhanvi 52 MW |  | IPP | 6*8.92 | 52 | 0 | 0 | Tripped
68 | Summit Cumilla 25MW |  | SIPP, PDB | 3*3.67+2*6.97 | 25 | 0 | 372310 | Tripped
69 | Daudkandi bangla trak |  | IPP | 154*1.4 | 200 | 0 | 0 | Reserve
| Cumilla Area Total |  |  |  | 2891 | 354 | 29258503
70 | Mymensingh RPCL 210MW |  | IPP | 4*35+1*70 | 202 | 150 | 4440240 | Gas shortage
71 | Tangail (Doreen) 22MW |  | SIPP, PDB | 8*2.90 | 22 | 0 | 0 | Gas pipe maint.
72 | Jamalpur 95MW |  | IPP | 12*8.924 | 95 | 8 | 672000 | Low demand
73 | Sarishabari (Solar) |  | IPP | 1*3 | 3 | 0 | 5350
74 | United Mymensingh PPL |  | IPP | 200 | 200 | 0 | 0 | Reserve
| United Jamalpur PPL |  | IPP | 115 MW | 115 | 8 | 2006400 | Low demand
| Mymensingh Area Total |  |  |  | 637 | 166 | 7123990
75 | Fenchugonj CCPP-1 |  | PDB | 2*32+1*33 | 70 | 22 | 1191000
76 | Fenchugonj CCPP-2 |  | PDB | 2*35+1*35 | 90 | 0 | 1091640
77 | Kushiara 163 MW CCPP GT |  | IPP | 1*109+1*54 | 163 | 100 | 3087875
78 | Shajibazar 330 MW |  | PDB | 3*110 | 330 | 271 | 6122000 | FGMO
79 | Fenchugonj (Barakatullah) 51MW |  | RPP | 19*2.90 | 51 | 0 | 639000 | Tripped
80 | Fenchuganj (EPL) 44MW |  | RPP | 12*3.3+5*2 | 44 | 0 | 570000 | Tripped
81 | Hobiganj 11MW |  | SIPP, REB | 4*2.90 | 11 | 0 | 104016 | Tripped
82 | Shahjibazar GT: Unit- 8, 9 |  | PDB | 2*35 | 66 | 20 | 1209984 | FGMO
83 | Shahjibazar 86MW |  | RPP | 32*2.90 | 86 | 10 | 1547520
84 | Shahjibazar (EPL) 50MW |  | RPP | 27*2.0 | 50 | 0 | 767880 | Tripped
85 | Sylhet GT 150 MW |  | PDB | 1*142 | 142 | 0 | 2156210 | Tripped
86 | Sylhet GT 20 MW |  | PDB | 1*20 | 20 | 0 | 0 | Machine problem
87 | Sylhet (EPL) 50MW |  | RPP | 27*2 | 50 | 0 | 795860 | Tripped
88 | Shahjahanulla 25 MW |  | SIPP, REB | 3*9.34 | 25 | 0 | 312216 | Tripped
89 | Summit Bibiana- 2 |  | IPP | 1*222+1*119 | 341 | 0 | 2904200 | Tripped
| Bibiyana-3 285MW |  | PDB | 285 MW | 0 | 0 | 0 | On test
90 | Sylhet (Desh) 10MW |  | RPP | 6*1.95 | 10 | 0 | 127800 | Tripped
| Sylhet Area Total |  |  |  | 1549 | 423 | 22627201
91 | Bheramara GT-1,2,3 |  | PDB | 3*20 | 46 | 0 | 0 | Reserve
** | Bheramara (HVDC ) |  | Imported power | 2*500 | 1000 | 667 | 16095273
92 | Khulna (KPCL-1 & 3) |  | IPP | 19*6.5 | 0 | 0 | 0 | Contract Expired
93 | Khulna (KPCL-2) |  | QRPP | 7*17 | 115 | 16 | 866880 | Low demand
94 | Faridpur Peaking |  | PDB | 8*6.89 | 54 | 9 | 313440 | Low demand
95 | Khulna CCPP 225MW |  | NWPGCL | 1*150+1*75 | 230 | 0 | 0 | Reserve
96 | Gopalganj Peaking |  | PDB | 16*6.98 | 109 | 0 | 332032 | Engine problem
97 | Bheramara 360 MW |  | NWPGCL | 1*278+1*132 | 410 | 170 | 5562144 | Line O/L
98 | Noapara (KZA) 40MW |  | QRPP | 5*8.5 | 40 | 8 | 294750 | Low demand
| Khulna (Aggreeco) 55MW |  | QRPP | 71*0.85 | 0 | 0 | 0 | Contract Expired
99 | Bangla Trak Noapara |  | IPP | 70*1.4 | 100 | 0 | 0 | Reserve
| Labon Chora 105 MW |  | IPP | 6*18.445 | 105 | 53 | 1348320 | Low demand
| Madhumati Power Plant |  | IPP | 100 MW | 0 | 0 | 0 | On test
| Khulna Area Total |  |  |  | 2209 | 923 | 24812839
100 | Summit Barisal 110 MW |  | IPP | 7*17.076 | 110 | 32 | 1179840
101 | Barisal GT: Unit-1, 2 |  | PDB | 2*20 | 30 | 0 | 0 | Reserve
102 | Bhola (Venture) 33MW |  | RPP | 1*34.50 | 33 | 1 | 476426
103 | Bhola CCPP 194MW |  | PDB | 2*63+1*68 | 194 | 150 | 4184340 | Low demand
104 | Bhola Aggreko 95MW |  | QRPP | 96*1.10 | 95 | 13 | 1395381 | Low demand
| Barisal Area Total |  |  |  | 462 | 196 | 7235987
105 | Baghabari GT 71MW |  | PDB | 1*71 | 71 | 0 | 0 | Gas shortage
| Baghabari GT 100MW |  | PDB | 1*100 | 100 | 0 | 0 | Under maint.
106 | Baghabari Peaking 50MW |  | PDB | 6*8.9 | 52 | 0 | 0 | Reserve
107 | Bera Peaking |  | PDB | 9*8.29 | 71 | 0 | 0 | Reserve
108 | Amnura 50MW |  | QRPP | 7*7.79 | 50 | 12 | 456880 | Low demand
109 | Katakhali (Northern) |  | QRPP | 6*8.9 | 50 | 50 | 356889
110 | Katakhali Peaking |  | PDB | 6*8.7 | 50 | 39 | 173836
111 | Sirajgonj Unit-1 225MW |  | NWPGCL | 1*150+1*75 | 210 | 159 | 4488136 | FGMO
112 | Sirajgonj Unit-2 225MW |  | NWPGCL | 1*150+1*75 | 220 | 174 | 4322236 | FGMO
113 | Sirajgonj Unit-3 225MW |  | NWPGCL | 1*141 | 220 | 161 | 4379964 | FGMO
| Sirajgonj Unit-4 414 MW(Gas) |  | SNWPGCL | 1*282 | 282 | 0 | 0 | On test
114 | Santahar Peaking |  | PDB | 6*8.7 | 50 | 7 | 51994
115 | Bogra (GBB) |  | RPP | 6*4 | 22 | 22 | 478320
116 | Bogra (EPL) |  | RPP | 5*3.3+5*2 | 10 | 12 | 368208
117 | Ullapara (Summit) |  | SIPP, REB | 4*2.90 | 11 | 11 | 175716
118 | Rajlanka 52 MW |  | IPP | 6*8.92 | 52 | 8 | 737760 | Low demand
119 | Chapainawabganj-100 MW |  | PDB | 12*8.924 | 104 | 102 | 4614298
| Paramount Baghabari |  | IPP | 200 MW | 200 | 0 | 0 | Reserve
| Confidence CPBL-2 |  | IPP | 113 MW | 0 | 55 | 1158720 | Low demand
| Rajshahi Area Total |  |  |  | 1825 | 812 | 21762957
120 | Barapukuria Unit-1 |  | PDB | 1*125 | 85 | 0 | 0 | Under overhauling
| Barapukuria Unit-2 |  | PDB | 1*125 | 85 | 60 | 1364945 | Under maint.
121 | Barapukuria Unit-3 |  | PDB | 1*275 | 274 | 149 | 3654900 | Coal Shortage
122 | Rangpur GT |  | PDB | 1*20 | 20 | 17 | 53000
123 | Saidpur GT |  | PDB | 1*20 | 20 | 18 | 61000
| Rangpur Area Total |  |  |  | 484 | 244 | 5133845
| Total |  |  |  | 17536 | 4855 | 186988999
| Eastern Grid Total |  |  |  | 12556 | 2680 | 128043371
| Western Grid Total |  |  |  | 4980 | 2175 | 58945628
| National Grid Total |  |  |  | 17536 | 4855 | 186988999
*Data collected from respective power station over telephone.
Executive Engineer
Network Operation Division
Page- 3

## P3
MAXIMUM LOAD SERVED BY DIFFERENT GRID SUB-STATIONS
Date: | 2019-03-31 | [5 empty] | QF-LDC-09
(a) ENTIRE EASTERN GRID : |  |  | 2351 | MW | (b) ENTIRE WESTERN GRID : |  |  | 2139 | MW
i) Dhaka area |  |  | 1443 | MW | i) Khulna area |  |  | 705 | MW
ii) Chittagong area |  |  | 435 | MW | ii) Rajshahi area |  |  | 850 | MW
iii) Comilla area |  |  | 28 | MW | iii) Barisal area |  |  | 126 | MW
iv) Mymensingh area |  |  | 346 | MW | iv) Rangpur area |  |  | 458 | MW
v) Sylhet area |  |  | 99 | MW
| SYSTEM TOTAL DEMAND ( a + b ) = |  |  | 4490 | MW
MAXIMUM LOAD SERVED BY DIFFERENT SUB-STATIONS
Sub-station | Load (MW) | Hour | Sub-station | Load (MW) | Hour | Sub-station | Load (MW) | Hour
Siddhirganj | 12 | 1200 | Netrokona | 65 | 100 | Central s/s | 75 | 1930
Munsiganj | 100 | 1800 | Jamalpur | 99 | 800 | Noapara | 68 | 100
Sonargaon | 66 | 200 | Sherpur | 66 | 800 | Jessore | 124 | 1300
Shyampur | 180 | 100 | Srimongal | 20 | 100 | Jhenida | 74 | 1400
Bhulta | 173 | 100 | Shahjibazar | 87 | 100 | Bottail | 96 | 1300
Madanganj | 51 | 1300 | Fenchuganj | 26 | 100 | G.K Project | 32 | 1300
Shitalakhya | 108 | 1100 | Kulawara | 21 | 100 | Faridpur | 120 | 100
Rahim steel | 10 | 100 | Sylhet | 98 | 1300 | Madaripur | 108 | 100
Matuail | 94 | 900 | Chatak | 20 | 100 | Gopalganj | 56 | 100
Ghorasal | 66 | 1400 | Sunamganj | 20 | 100 | Bagerhat | 59 | 1930
Narsingdi | 99 | 100 | Biani Bazar | 21 | 100 | Mongla | 38 | 100
Haripur (SBU) | 94 | 100 | Comilla (S) | 148 | 1300 | Satkhira | 86 | 2000
Ullon | 80 | 1800 | Comilla(N) | 93 | 1500 | Gallamari | 45 | 1300
Hasnabad | 181 | 100 | Chandpur | 85 | 1500 | Magura | 37 | 100
Magbazar | 146 | 1500 | Feni | 93 | 1400 | Chuadanga | 55 | 1400
Maniknagar | 126 | 1300 | Chowmuhani | 156 | 1900 | Barisal | 120 | 1900
Bangabhaban | 30 | 1100 | Ashuganj | 35 | 1600 | Patuakhali | 76 | 2000
Narinda | 92 | 1400 | Daudkandi | 92 | 1500 | Bhandaria | 48 | 1930
Dhanmondi | 134 | 1300 | B.Baria | 94 | 1700 | Ishurdi | 40 | 1500
Lalbag | 80 | 1300 | Ramganj | 44 | 1900 | Ruppur Paromanobik | 1 | 100
Madartek | 45 | 100 | Madunaghat | 60 | 2000 | Natore | 95 | 2000
Mirpur | 101 | 1800 | Hathazari | 99 | 1900 | Bogra | 186 | 1930
Kalyanpur | 75 | 1700 | Khulshi | 196 | 1600 | Noagaon | 96 | 100
Gulshan | 136 | 1200 | Halishahar | 136 | 1600 | Rajshahi | 117 | 1300
Uttara | 59 | 1300 | Baraulia | 141 | 600 | C.Nawabganj | 62 | 100
Uttara(New) | 14 | 1200 | Sikalbaha | 41 | 1900 | Amnura | 37 | 2000
Kamrangirchar | 75 | 1700 | Dohazari | 88 | 2000 | Pabna | 77 | 1100
Savar | 140 | 1500 | Cox'sbazar | 90 | 2100 | Shahjadpur | 85 | 1000
Bhasantec | 164 | 1700 | Chandraghona | 26 | 1900 | Serajganj | 76 | 1200
Agargaon | 52 | 1200 | Kaptai | 4 | 1900 | Niyamatpur | 76 | 800
Satmosjid | 91 | 1300 | A. Khaer Stl. | 0 | 100 | Joypurhat | 41 | 1930
Tongi | 134 | 1200 | Bakulia | 107 | 1900 | Mohastangor | 8 | 1830
Kabirpur | 210 | 1500 | Julda | 19 | 1930 | Rangpur | 95 | 800
Basundhara | 136 | 1300 | TK chemical | 3 | 1100 | Lalmonirhat | 72 | 700
Manikganj | 59 | 1600 | Modern Steel | 18 | 1200 | Saidpur | 92 | 1900
Joydevpur | 200 | 2100 | Shahmirpur | 20 | 100 | Purbasadipur | 94 | 900
New Tongi | 119 | 1200 | Khagrachhari | 17 | 1900 | Thakurgaon | 64 | 700
Kodda | 228 | 1700 | Matarbari | 28 | 2100 | Palashbari | 76 | 2000
Dhamrai | 42 | 1400 | Baroiar Hat | 20 | 1830 | Barapukuria | 46 | 1930
Valuka | 50 | 100 | Rangamati | 12 | 1900 | Panchagar | 30 | 700
Tangail | 150 | 1200 | Abul Khair 230 | 127 | 1400 | Joldhaka | 15 | 700
Mymensing | 166 | 100 | BSRM | 147 | 1500
Kishorganj | 84 | 100 | Goalpara | 21 | 1900
Sub Divisional Engineer |  |  | Executive Engineer |  |  | Superintendent Engineer
Network Operation Division |  |  | Network Operation Division |  |  | Load Despatch Circle
(1) Honbl. State Minister |  |  | (8) Executive Director (O & M) PGCB. |  |  | (18) C.E. Transmission (1 & 2) PGCB.
Ministry of Power,Energy & Mineral |  |  | (9) Member,Generation,PDB. |  |  | (19) S.E. System Protection,PGCB.
Resources, GOB. |  |  | (10) Member,Distribution,PDB. |  |  | (20) Director,Public Relation,PDB.
(2) Secy (Power Divn.)Ministry of |  |  | (11) Member,Transmission & |  |  | (21) Director Program, PDB.
Power,Energy & Mineral Resources. |  |  | System Operation,PDB. |  |  | (22) S.E. Consumer Affairs,PDB.
(3) Director General,Power cell |  |  | (12) Member,P&D,PDB. |  |  | (23) Director,Project Planning,PDB.
(4) Chairman,BERC |  |  | (13) C.E (P & D), PGCB. |  |  | (24) Director,System Planning,PDB.

## Voltage
MAXIMUM & MINIMUM VOLTAGES OF DIFFERENT GRID SUB-STATIONS:
Date: | 2019-03-31
Sub-Station | Maxm | Hour | Minm | Hour | Sub-Station | Maxm | Hour | Minm | Hour
| Voltage |  | Voltage |  |  | Voltage |  | Voltage
400 KV | KV |  | KV |  |  | KV |  | KV
Bibiyana | 404 | 19:30 | 377 | 14:00 | Kaliakoir | 402 | 18:30 | 363 | 11:00
Bheramara | 402 | 17:00 | 0 | 16:00 | Bhulta | 404 | 19:00 | 379 | 12:00
Ashuganj(N) | 404 | 19:00 | 386 | 13:00
230 KV | KV |  | KV |  | 230 KV | KV |  | KV
Ghorasal | 240 | 18:00 | 230 | 7:00 | Hathazari | 225 | 23:00 | 210 | 11:00
Ishurdi | 235 | 1:00 | 227 | 12:00 | Megnaghat | 238 | 19:00 | 208 | 18:30
Ashuganj | 240 | 19:30 | 232 | 11:00 | Fenchuganj | 242 | 23:00 | 231 | 13:00
Serajganj | 230 | 3:00 | 223 | 13:00 | Siddhirganj | 248 | 19:00 | 216 | 11:00
Baghabari | 231 | 19:00 | 222 | 13:00 | Maniknagar | 250 | 19:00 | 214 | 15:00
Barapukuria | 237 | 23:00 | 228 | 7:00 | Old Airport | 238 | 18:30 | 213 | 11:00
Bogra | 225 | 16:00 | 214 | 13:00 | Barisal | 244 | 17:00 | 231 | 18:30
Khulna South | 234 | 17:00 | 218 | 19:00 | AKSML | 227 | 21:00 | 209 | 15:00
Rampura | 232 | 19:00 | 217 | 11:00 | BSRM | 228 | 23:00 | 211 | 13:00
Haripur | 233 | 18:30 | 216 | 12:00 | Bibiyana | 237 | 2:00 | 226 | 14:00
Hasnabad | 235 | 18:30 | 214 | 11:00 | Bhulta | 235 | 18:30 | 215 | 12:00
Aminbazar | 239 | 18:30 | 214 | 12:00 | Ashuganj (S) | 238 | 13:00 | 230 | 11:00
Tongi | 232 | 19:00 | 212 | 11:00 | Kaliakoir | 240 | 18:30 | 215 | 12:00
Comilla (N) | 240 | 19:00 | 224 | 15:00
132 kV | KV |  | KV |  | 132 kV | KV |  | KV
Siddhirganj | 140 | 1830 | 125 | 1100 | Madanhat | 140 | 2300 | 128 | 1100
Munsiganj | 140 | 2000 | 125 | 1100 | Hathazari | 140 | 2100 | 126 | 1100
Megnaghat | 140 | 2000 | 125 | 1200 | Khulshi | 138 | 2100 | 123 | 1100
Shyampur | 140 | 1830 | 124 | 1100 | Halishahar | 141 | 221 | 125 | 1500
Bhulta | 136 | 1930 | 119 | 1200 | Baraulia | 137 | 2100 | 124 | 1500
Madanganj | 138 | 1930 | 124 | 1000 | Sikalbaha | 140 | 2100 | 127 | 1100
Shitalakhya | 149 | 1900 | 124 | 1200 | Dohazari | 140 | 2300 | 125 | 1300
Rahim steal | 143 | 1900 | 126 | 1100 | Cox'sbazar | 137 | 2300 | 119 | 1500
Matuail | 140 | 1930 | 124 | 1100 | Chandraghona | 140 | 2100 | 127 | 1200
Ghorasal | 148 | 1800 | 134 | 1000 | Kaptai | 140 | 2100 | 128 | 700
Narsinghdi | 145 | 1830 | 124 | 100 | A. Khaer Stl. | 136 | 2200 | 125 | 1100
Haripur (SBU) | 140 | 2000 | 126 | 1000 | Bakulia | 139 | 2100 | 124 | 1100
Ullon | 142 | 1830 | 126 | 1100 | Julda | 140 | 2100 | 126 | 1300
Hasnabad | 132 | 600 | 125 | 1200 | TK Chemical | 143 | 2100 | 128 | 1100
Magbazar | 136 | 500 | 125 | 1200 | Modern Steel | 140 | 2100 | 125 | 1100
Maniknagar | 145 | 1900 | 124 | 1000 | Shahmirpur | 140 | 2100 | 126 | 1100
Bangabhaban | 143 | 2000 | 122 | 1200 | Khagrachhari | 141 | 2100 | 125 | 1100
Narinda | 142 | 1830 | 126 | 1000 | Matarbari | 138 | 2300 | 120 | 1400
Dhanmondi | 145 | 1900 | 124 | 1000 | Baroiar Hat | 140 | 2100 | 122 | 1500
Lalbag | 143 | 2000 | 122 | 1200 | Rangamati | 140 | 2100 | 126 | 1300
Madartek | 142 | 1830 | 126 | 1000 | Goalpara | 140 | 1700 | 127 | 1900
Mirpur | 131 | 100 | 126 | 1200 | Central s/s | 138 | 1600 | 128 | 700
Kalyanpur | 142 | 1800 | 126 | 1100 | Noapara | 137 | 1600 | 125 | 400
Gulshan | 140 | 1800 | 125 | 1200 | Jessore | 130 | 1600 | 121 | 700
Uttara | 139 | 1830 | 122 | 1100 | Jhenida | 136 | 1800 | 123 | 700
Uttara New | 137 | 300 | 122 | 1200 | Bottail | 139 | 1700 | 130 | 1200
Kamrangirchar | 142 | 1830 | 121 | 1200 | G.K.Project | 143 | 1700 | 137 | 600
Savar | 139 | 1800 | 122 | 1100 | Faridpur | 140 | 1930 | 125 | 100
Bhasantec | 143 | 1800 | 121 | 1100 | Madaripur | 139 | 1930 | 125 | 1300
Agargaon | 142 | 1830 | 123 | 1200 | Gopalganj | 141 | 1900 | 122 | 1300
Satmosjid | 141 | 1830 | 123 | 1100 | Bagerhat | 138 | 1700 | 124 | 700
Tongi | 140 | 1830 | 124 | 1700 | Mongla | 134 | 1700 | 124 | 1900
Kabirpur | 134 | 300 | 0 | 1800 | Satkhira | 138 | 1700 | 126 | 700
Basundhara | 132 | 1800 | 121 | 1200 | Gallamari | 139 | 1600 | 129 | 700
Manikganj | 142 | 2000 | 0 | 1800 | Magura | 136 | 1800 | 121 | 1300
Joydevpur | 144 | 1900 | 128 | 1000 | Chuadanga | 135 | 1800 | 119 | 1200
New Tongi | 139 | 1900 | 122 | 1100 | Barisal | 139 | 800 | 130 | 1830
Kodda | 143 | 2000 | 125 | 1000 | Patuakhali | 138 | 1700 | 130 | 1000
Dhamrai | 144 | 1830 | 128 | 2200 | Bhandaria | 137 | 1700 | 125 | 1830
Valuka | 132 | 1300 | 125 | 2100 | Ishurdi | 140 | 1700 | 132 | 1300
Tangail | 140 | 1700 | 129 | 1000 | Ruppur Paromanobik | 142 | 1700 | 136 | 1100
Mymensing | 138 | 1700 | 128 | 700 | Natore | 138 | 1700 | 130 | 1200
Kishorganj | 142 | 1800 | 128 | 100 | Bogra | 137 | 1600 | 128 | 1300
Netrokona | 139 | 1700 | 128 | 100 | Noagaon | 132 | 1800 | 122 | 1300
Jamalpur | 140 | 1700 | 128 | 2000 | Rajshahi | 136 | 1700 | 126 | 1300
Sherpur | 140 | 1700 | 125 | 700 | C.Nawabganj | 135 | 1600 | 124 | 1830
Srimongal | 146 | 1800 | 135 | 100 | Amnura | 136 | 1500 | 125 | 1300
Shahjibazar | 144 | 1830 | 133 | 100 | Pabna | 136 | 1700 | 128 | 1100
Fenchuganj | 138 | 2300 | 133 | 1300 | Shahjadpur | 143 | 1700 | 134 | 1200
Khulawara | 143 | 1800 | 132 | 1300 | Serajganj | 136 | 1800 | 128 | 1300
Sylhet | 141 | 1830 | 132 | 1500 | Niyamatpur | 130 | 1800 | 116 | 1300
Chatak | 143 | 1830 | 132 | 1300 | Joypurhat | 134 | 1800 | 118 | 1200
Sunamganj | 143 | 1830 | 131 | 1300 | Mohastangor | 137 | 1600 | 128 | 1200
Biani Bazar | 143 | 1800 | 132 | 1300 | Rangpur | 131 | 1930 | 123 | 700
Comilla(s) | 137 | 2100 | 122 | 1900 | Lalmonirhat | 131 | 1600 | 115 | 700
Comilla(n) | 140 | 1900 | 128 | 1500 | Saidpur | 130 | 1600 | 122 | 1900
Chandpur | 145 | 1930 | 130 | 1100 | Purbasadipur | 130 | 200 | 124 | 1300
Feni | 140 | 2100 | 122 | 1300 | Thakurgaon | 124 | 1000 | 115 | 700
Chowmuhani | 136 | 2200 | 121 | 1700 | Palashbari | 133 | 1500 | 124 | 1300
Ashuganj | 145 | 1800 | 135 | 100 | Barapukuria | 134 | 400 | 128 | 700
Daudkandi | 141 | 1900 | 123 | 1300 | Panchagar | 123 | 500 | 114 | 700
B.Baria | 143 | 1830 | 130 | 100 | Joldhaka | 134 | 1000 | 118 | 700

## L-Curve
Date | 2019-03-31
.
TIME | E-W INT.(Export) | EAST GRID | WEST GRID | TOTAL |  |  | DAILY LOAD CURVE
0:00 | 62 | 3076 | 1919 | 4995 |  |  |  | QF-LDC-12
0:30 | 121 | 4861.5 | 2296 | 7157.5 | Date: | 2019-03-31
1:00 | 180 | 6647 | 2673 | 9320
1:30 | 170 | 6463 | 2625 | 9088
2:00 | 160 | 6279 | 2577 | 8856
2:30 | 160 | 6179 | 2513.5 | 8692.5 | [5 empty] | Gen. at Eve. Peak | 4855 | 4855 MW (21:00 )
3:00 | 160 | 6079 | 2450 | 8529 | [6 empty] | 21:00
3:30 | 145 | 5981.5 | 2427 | 8408.5 | [5 empty] | Gen. at Day Peak | 9132.3 | 9132.3 MW (12:00 )
4:00 | 130 | 5884 | 2404 | 8288 | [6 empty] | 12:00
4:30 | 125 | 5878 | 2397.5 | 8275.5 | [5 empty] | Highest Generation | 9320
5:00 | 120 | 5872 | 2391 | 8263 | [6 empty] | 1:00
5:30 | 70 | 5807.15 | 2408.5 | 8215.65
6:00 | 20 | 5742.3 | 2426 | 8168.3
6:30 | 90 | 5726.7 | 2389.5 | 8116.2
7:00 | 160 | 5711.1 | 2353 | 8064.1
7:30 | 105 | 5730.75 | 2383.5 | 8114.25
8:00 | 50 | 5750.4 | 2414 | 8164.4
8:30 | 115 | 5809.5 | 2417.5 | 8227
9:00 | 180 | 5868.6 | 2421 | 8289.6
9:30 | 180 | 5943.95 | 2406.5 | 8350.45
10:00 | 180 | 6019.3 | 2392 | 8411.3
10:30 | 195 | 6001.65 | 2483 | 8484.65
11:00 | 210 | 5984 | 2574 | 8558
11:30 | 140 | 6238.15 | 2607 | 8845.15
12:00 | 70 | 6492.3 | 2640 | 9132.3
12:30 | 40 | 6511.1 | 2622 | 9133.1
13:00 | 10 | 6529.9 | 2604 | 9133.9
13:30 | 25 | 6467.8 | 2555 | 9022.8
14:00 | 40 | 6405.7 | 2506 | 8911.7
14:30 | 100 | 6461.85 | 2547.5 | 9009.35
15:00 | 160 | 6518 | 2589 | 9107
15:30 | 175 | 6347.9 | 2097.5 | 8445.4
16:00 | 190 | 6177.8 | 1606 | 7783.8
16:30 | 245 | 6087.05 | 1612.5 | 7699.55
17:00 | 300 | 5996.3 | 1619 | 7615.3
17:30 | 235 | 5370.65 | 1491.5 | 6862.15
18:00 | 170 | 4745 | 1364 | 6109
18:30 | 300 | 3729.5 | 1577.5 | 5307
19:00 | 430 | 2714 | 1791 | 4505
19:30 | 220 | 2578 | 2114 | 4692
20:00 | 180 | 2618 | 2127 | 4745 |  |  |  | Executive Engineer
20:30 | 175 | 2649 | 2151 | 4800 |  |  |  | Network Operation Division
21:00 | 170 | 2680 | 2175 | 4855
21:30 | 105 | 2827 | 2171.5 | 4998.5
22:00 | 40 | 2974 | 2168 | 5142 |  |  |  |  | Page 6 of 7
22:30 | 70 | 3033.5 | 2119.5 | 5153
23:00 | 100 | 3093 | 2071 | 5164
23:30 | 81 | 3084.5 | 1995 | 5079.5
24:00 | 62 | 3076 | 1919 | 4995
4855 MW (21:00 )
9132.3 MW (12:00 )

## En-Curve
DAILY ENERGY CURVE
Date | 2019-03-31 |  | Energy | 186988999
[10 empty] | 2019-03-31 | [5 empty] | QF-LDC-11
TIME | GAS | HVDC | P.GEN(GAS). | P.GEN(OIL). | COAL | HYDRO | OIL | SHORTAGE | TRIPURA
0:00 | 3195 | 557 | 572 | 245 | 210 | 80 | 98 | 0 | 38
0:30 | 3843 | 631 | 1208 | 912.5 | 206 | 80.5 | 184.5 | 0 | 92 | Date: | 2019-03-31
1:00 | 4491 | 705 | 1844 | 1580 | 202 | 81 | 271 | 0 | 146
1:30 | 4497 | 705 | 1842.5 | 1403 | 202.5 | 81 | 214 | 0 | 143 | [7 empty] | Total Energy | 186.989 | Total Energy Gen 186.989 MKWHr Energy Not Served 0.000 MKWHr Energy Requirement 186.989 MKWHr
2:00 | 4503 | 705 | 1841 | 1226 | 203 | 81 | 157 | 0 | 140 | [7 empty] | Energy not Served | 0
2:30 | 4455 | 705 | 1783.5 | 1171.5 | 203.5 | 81.5 | 154.5 | 0 | 138 | [7 empty] | Energy Requirement | 186.989
3:00 | 4407 | 705 | 1726 | 1117 | 204 | 82 | 152 | 0 | 136
3:30 | 4407.5 | 705 | 1684 | 1038 | 204 | 82 | 152 | 0 | 136 | [6 empty] | Shortage
4:00 | 4408 | 705 | 1642 | 959 | 204 | 82 | 152 | 0 | 136
4:30 | 4408.5 | 705 | 1636 | 954.5 | 204 | 83 | 149.5 | 0 | 135
5:00 | 4409 | 705 | 1630 | 950 | 204 | 84 | 147 | 0 | 134
5:30 | 4368.5 | 724 | 1610.5 | 950.5 | 204 | 84 | 147 | 0 | 127
6:00 | 4328 | 743 | 1591 | 951 | 204 | 84 | 147 | 0 | 120
6:30 | 4278.5 | 798 | 1549 | 943 | 204.5 | 84 | 139.5 | 0 | 118 |  |  |  |  | Coal
7:00 | 4229 | 853 | 1507 | 935 | 205 | 84 | 132 | 0 | 116
7:30 | 4232 | 853.5 | 1481.5 | 994.5 | 203.5 | 84 | 140.5 | 0 | 119 |  |  |  | Oil |  |  |  | ,
8:00 | 4235 | 854 | 1456 | 1054 | 202 | 84 | 149 | 0 | 122
8:30 | 4258.5 | 854 | 1456 | 1081.5 | 204 | 84 | 152 | 0 | 126
9:00 | 4282 | 854 | 1456 | 1109 | 206 | 84 | 155 | 0 | 130
9:30 | 4331.5 | 853.5 | 1461 | 1115 | 206 | 84 | 149.5 | 0 | 134
10:00 | 4381 | 853 | 1466 | 1121 | 206 | 84 | 144 | 0 | 138
10:30 | 4559.5 | 853.5 | 1379 | 1128.5 | 206 | 84 | 119 | 0 | 140
11:00 | 4738 | 854 | 1292 | 1136 | 206 | 84 | 94 | 0 | 142
11:30 | 4811.5 | 853.5 | 1378.5 | 1258 | 206.5 | 84 | 94 | 0 | 143
12:00 | 4885 | 853 | 1465 | 1380 | 207 | 84 | 94 | 0 | 144
12:30 | 4845 | 853 | 1441 | 1455 | 209.5 | 84 | 89 | 0 | 146
13:00 | 4805 | 853 | 1417 | 1530 | 212 | 84 | 84 | 0 | 148
13:30 | 4805 | 853 | 1417 | 1530 | 212 | 84 | 84 | 0 | 148
14:00 | 4805 | 853 | 1417 | 1530 | 212 | 84 | 84 | 0 | 148
14:30 | 4717.5 | 852.5 | 1422 | 1607.5 | 207.5 | 82 | 83 | 0 | 145
15:00 | 4630 | 852 | 1427 | 1685 | 203 | 80 | 82 | 0 | 142
15:30 | 4513.5 | 426 | 1380.5 | 1608.5 | 207.5 | 80 | 87 | 0 | 136
16:00 | 4397 | 0 | 1334 | 1532 | 212 | 80 | 92 | 0 | 130
16:30 | 4282 | 34.5 | 1226 | 1642.5 | 210.5 | 80 | 98.5 | 0 | 121
17:00 | 4167 | 69 | 1118 | 1753 | 209 | 80 | 105 | 0 | 112
17:30 | 3871 | 109 | 942.5 | 1452.5 | 206 | 80 | 95 | 0 | 105
18:00 | 3575 | 149 | 767 | 1152 | 203 | 80 | 85 | 0 | 98
18:30 | 2998 | 281.5 | 564 | 895.5 | 207.5 | 96 | 135.5 | 0 | 129
19:00 | 2421 | 414 | 361 | 639 | 212 | 112 | 186 | 0 | 160
19:30 | 2478 | 544 | 374 | 746 | 213 | 114 | 223 | 0 | 0
20:00 | 2551 | 607 | 350 | 681 | 209 | 107 | 240 | 0 | 0
20:30 | 2602 | 637 | 386.5 | 636 | 209 | 105 | 224.5 | 0 | 0
21:00 | 2653 | 667 | 423 | 591 | 209 | 103 | 209 | 0 | 0
21:30 | 2907 | 667.5 | 442 | 480.5 | 207.5 | 104 | 189.5 | 0 | 0.5
22:00 | 3161 | 668 | 461 | 370 | 206 | 105 | 170 | 0 | 1
22:30 | 3189 | 617 | 492.5 | 370 | 206 | 105 | 163 | 0 | 10.5
23:00 | 3217 | 566 | 524 | 370 | 206 | 105 | 156 | 0 | 20
23:30 | 3206 | 561.5 | 548 | 307.5 | 208 | 92.5 | 127 | 0 | 29 | Max Temp. in Dhaka |  | 33.6° C
24:00 | 3195 | 557 | 572 | 245 | 210 | 80 | 98 | 0 | 38
Executive Engineer
Network Operation Division
Page 5 of 7
GAS
Oil
HVDC
COAL
HYDRO
Total Energy Gen 186.989 MKWHr Energy Not Served 0.000 MKWHr Energy Requirement 186.989 MKWHr
Note on W13: Author:

## Generation
2019-03-31
Si No | Unit | 1:00 | 2:00 | 3:00 | 4:00 | 5:00 | 6:00 | 7:00 | 8:00 | 9:00 | 10:00 | 11:00 | 12:00 | 13:00 | 14:00 | 15:00 | 16:00 | 17:00 | 18:00 | 18:30 | 19:00 | 19:30 | 20:00 | 21:00 | 22:00 | 23:00 | 24:00 | KWH
1 | Kaptai Unit-1, 2 & 3 | 81 | 81 | 82 | 82 | 84 | 84 | 84 | 84 | 84 | 84 | 84 | 84 | 84 | 84 | 80 | 80 | 80 | 80 |  | 112 | 114 | 107 | 103 | 105 | 105 | 80 | 1968871
2 | Kaptai Unit-4 & 5
3 | Chattogram ST-1 (Raozan) | 110 | 110 | 110 | 110 | 110 | 110 | 110 | 110 | 110 | 110 | 110 | 110 | 110 | 110 | 110 | 110 | 110 | 110 |  | 110 | 110 | 110 | 110 | 110 | 110 | 110 | 2700000
4 | Chittgong ST-2 (Raozan) | [15 empty] | 5 | 20 | 40 |  | 80 | 80 | 90 | 100 | 100 | 100 | 100 | 600000
5 | Raozan 25 MW (RPCL) | 16 | 16 | 16 | 16 | 16 | 16 | 16 | 0 | 1 | 0 |  | 3 | 16 | 0 | 5 | 16 | 16 | 16 |  | 16 | 16 | 16 | 0 |  |  |  | 261685
| Teknaf Solartech 20MW |  |  |  |  | 0 | 0.3 | 3 | 8.2 | 13.4 | 17.9 | 11.3 | 18.3 | 0 | 0 | 6 | 6.8 | 2.3 | 0 | [8 empty] | 92610
6 | Sikalbaha 225MW (Gas) | 231 | 230 | 230 | 229 | 230 | 228 | 228 | 230 | 230 | 231 | 230 | 231 | 229 | 231 | 228 | 219 | 223 | 239 |  | 86 | 110 | 130 | 130 | 151 | 151 | 151 | 4828379
7 | Sikalbaha 225MW (Oil)
8 | Sikalbaha ST 60MW
9 | Sikalbaha GT 150MW (Gas)
10 | Sikalbaha GT 150MW (Oil)
| Dohazari Peaking | 66 | 0 | [14 empty] | 6 | 17 |  | 17 | 17 | 17 | 9 | 0 | 0 |  | 168314
12 | Hathazari peaking | 0 | [12 empty] | 9 | 0 | 0 |  | 5 |  | 42 | 42 | 42 | 8 | 0 | 0 |  | 165655
Daudkandi bangla trak
14 | Daudkandi Peaking 52MW
15 | Siddhirgonj ST 210MW
16 | Siddhirgonj GT Unit-1& 2 | 129 | 124 | 120 | 130 | 130 | 80 | 80 | 70 | 78 | 87 | 92 | 92 | 92 | 40 | 62 | 96 | 37 | 40 |  | 0 | 0 |  |  | 40 | 65 | 65 | 1882000
17 | Siddhirganj CCPP-335 MW
18 | Summit Gazipur -2 | [8 empty] | 2 | 21 | 36 | 65 | 64 | 60 | 46 | 49 | 74 | 50 |  | 0 | [6 empty] | 484254
19 | Ashuganj 195MW Modular | 16 | 16 | 16 | 16 | 16 | 16 | 16 | 16 | 16 | 16 | 16 | 16 | 16 | 16 | 16 | 16 | 16 | 16 |  | 16 | 16 | 16 | 16 | 16 | 16 | 16 | 434909
20 | Ghorasal ST: Unit-1,2 | 74 | 74 | 74 | 74 | 74 | 74 | 74 | 74 | 74 | 74 | 74 | 74 | 74 | 74 | 74 | 74 | 74 | 74 |  | 74 | 74 | 74 | 74 | 74 | 74 | 74 | 1726000
21 | Ghorasal GT: Unit-3 | 134 | 134 | 134 | 134 | 134 | 134 | 134 | 134 | 133 | 134 | 134 | 133 | 134 | 134 | 134 | 19 | 133 | 134 |  | 74 | 113 | 114 | 114 | 134 | 133 | 135 | 3202600
22 | Ghorasal GT: Unit-4
23 | Ghorasal ST: Unit-5 | 195 | 195 | 195 | 195 | 195 | 195 | 190 | 190 | 190 | 190 | 190 | 190 | 190 | 180 | 180 | 180 | 180 | 180 |  | 170 | 170 | 170 | 170 | 175 | 175 | 175 | 4441500
24
25 | Ghorasal ST: Unit-7 | 330 | 330 | 300 | 300 | 280 | 280 | 250 | 300 | 300 | 300 | 380 | 380 | 380 | 300 | 300 | 270 | 280 | 250 |  | 0 | 0 | [5 empty] | 5689764
26
28 | Ashuganj ST: Unit- 3 | 80 | 80 | 80 | 80 | 80 | 80 | 80 | 80 | 80 | 80 | 80 | 115 | 120 | 120 | 100 | 100 | 100 | 100 |  | 100 | 100 | 100 | 80 | 80 | 80 | 80 | 2204578
29 | Ashuganj ST: Unit- 4 | 80 | 80 | 80 | 80 | 80 | 80 | 80 | 80 | 80 | 80 | 80 | 80 | 80 | 80 | 80 | 80 | 80 | 80 |  | 80 | 80 | 80 | 80 | 80 | 80 | 80 | 1919630
30 | Ashuganj ST: Unit- 5
32 | Ashuganj Engines TSK | 36 | 36 | 36 | 36 | 36 | 36 | 33 | 33 | 33 | 33 | 33 | 33 | 37 | 37 | 37 | 37 | 37 | 10 |  | 0 | 0 |  | 6 | 6 | 6 | 6 | 630792
33 | Ashuganj CCPP 225 MW | 185 | 184 | 184 | 184 | 186 | 184 | 197 | 186 | 198 | 186 | 199 | 183 | 196 | 205 | 201 | 175 | 184 | 198 |  | 10 | 25 | 28 | 60 | 100 | 100 | 80 | 3864000
34 | Ashuganj CCPP(South) | 300 | 300 | 300 | 280 | 280 | 280 | 280 | 280 | 280 | 280 | 300 | 360 | 330 | 300 | 330 | 330 | 220 | 220 |  | 0 | 0 | [5 empty] | 5562000
| Ashuganj CCPP(North) | 320 | 320 | 300 | 280 | 280 | 280 | 280 | 280 | 280 | 280 | 320 | 360 | 330 | 300 | 330 | 300 | 250 | 250 |  | 30 | 30 | 60 | 100 | 200 | 200 | 180 | 6472700
35 | Ashuganj (Precision) 55MW | 10 | 10 | 10 | 10 | 10 | 10 | 10 | 10 | 10 | 10 | 10 | 10 | 10 | 10 | 10 | 5 | 5 | 5 |  | 0 | [6 empty] | 175440
36 | Chandpur CCPP | [8 empty] | 0 | 90 | 100 | 100 | 100 | 100 | 100 | 90 | 50 | 0 |  | 0 |  |  |  | 50 | 50 | 50 | 836130
37 | Tongi GT
38 | Haripur GT: Unit-1, 2
39 | Haripur 412 MW CCPP | 338 | 338 | 338 | 338 | 338 | 338 | 340 | 340 | 340 | 343 | 366 | 360 | 343 | 340 | 366 | 343 | 300 | 280 |  | 300 | 320 | 300 | 324 | 354 | 350 | 353 | 8289280
40 | Meghnaghat CCPP 450MW | 360 | 360 | 340 | 340 | 320 | 320 | 320 | 320 | 320 | 320 | 370 | 405 | 405 | 405 | 405 | 405 | 330 | 280 |  | 225 | 225 | 225 | 225 | 250 | 300 | 340 | 7717375
41 | Haripur Power CCPP 360MW | 323 | 323 | 302 | 302 | 303 | 274 | 273 | 274 | 275 | 277 | 348 | 347 | 313 | 283 | 313 | 324 | 292 | 253 |  | 0 | 0 | [5 empty] | 5579000
42 | Mymensingh RPCL 210MW | 181 | 197 | 197 | 198 | 209 | 211 | 207 | 209 | 208 | 210 | 209 | 209 | 204 | 205 | 202 | 209 | 213 | 152 |  | 150 | 148 | 150 | 150 | 150 | 149 | 149 | 4440240
43 | Haripur NEPC 110MW | [16 empty] | 13 | 5 |  | 0 | 0 | [5 empty] | 20200
44 | Fenchugonj CCPP-1 | 59 | 59 | 60 | 60 | 60 | 60 | 60 | 60 | 60 | 60 | 60 | 60 | 60 | 60 | 59 | 56 | 53 | 0 |  |  |  |  | 22 | 60 | 60 | 60 | 1191000
45 | Fenchugonj CCPP-2 | 60 | 60 | 60 | 60 | 60 | 60 | 60 | 60 | 60 | 61 | 61 | 61 | 61 | 61 | 61 | 60 | 60 | 0 | [8 empty] | 1091640
46 | Shajibazar 330 MW | 264 | 267 | 267 | 267 | 267 | 264 | 267 | 267 | 267 | 283 | 266 | 266 | 266 | 265 | 266 | 273 | 262 | 265 |  | 264 | 268 | 271 | 271 | 280 | 270 | 271 | 6122000
47 | Shahjibazar GT: Unit- 8, 9 | 51 | 50 | 44 | 50 | 55 | 65 | 65 | 54 | 63 | 66 | 67 | 63 | 67 | 65 | 63 | 62 | 54 | 37 |  | 32 | 20 | 32 | 20 | 32 | 31 | 32 | 1209984
48 | Shahjibazar 86MW | 85 | 85 | 85 | 85 | 85 | 85 | 85 | 85 | 83 | 83 | 80 | 83 | 85 | 85 | 85 | 40 | 88 | 40 |  | 0 |  | 10 | 10 | 10 | 10 | 10 | 1547520
49 | Shahjibazar (EPL) 50MW | 47 | 47 | 47 | 47 | 47 | 47 | 47 | 47 | 47 | 45 | 45 | 45 | 47 | 47 | 47 | 47 | 10 | 0 |  | 0 | [6 empty] | 767880
50 | Sylhet GT 150 MW | 109 | 109 | 109 | 110 | 117 | 84 | 102 | 83 | 84 | 83 | 112 | 105 | 106 | 118 | 114 | 105 | 105 | 0 | [5 empty] | 92 | 82 | 94 | 2156210
51 | Sylhet GT 20 MW
52 | Sylhet (EPL) 50MW | 48 | 46 | 46 | 46 | 46 | 46 | 43 | 46 | 48 | 46 | 46 | 43 | 45 | 45 | 45 | 44 | 10 | 0 | [8 empty] | 795860
53 | Sylhet (Desh) 10MW | 10 | 10 | 10 | 10 | 10 | 10 | 10 | 10 | 0 | 0 |  | 10 | 10 | 10 | 10 | 0 | 0 | [9 empty] | 127800
54 | Hobiganj 11MW | 8 | 8 | 8 | 8 | 8 | 8 | 4 | 5 | 5 | 0 | 0 |  | 5 | 5 | 5 | 5 | 5 | 0 |  | 0 | [6 empty] | 104016
55 | Fenchugonj (Barakatullah) 51MW | 53 | 53 | 53 | 53 | 53 | 53 | 53 | 53 | 53 | 53 | 11 | 11 | 11 | 11 | 11 | 11 | 11 | 0 |  | 0 | [6 empty] | 639000
56 | Shahjahanulla 25 MW | 25 | 24 | 24 | 24 | 24 | 24 | 24 | 11 | 0 | 13 | 16 | 16 | 16 | 16 | 16 | 16 | 0 | 0 | [5 empty] | 8 | 16 | 0 | 312216
57 | Summit Bibiana- 2 | 260 | 270 | 250 | 260 | 270 | 260 | 275 | 270 | 280 | 290 | 0 | 0 | [14 empty] | 2904200
58 | Southern 55MW | 35 | 17 | 17 | 17 | 17 | 17 | 17 | 17 | 17 | 55 | 55 | 55 | 55 | 55 | 55 | 55 | 55 | 55 |  | 0 | [6 empty] | 671740
59 | Sikalbaha (Energis) | 41 | 34 | 41 | 41 | 41 | 41 | 41 | 41 | 41 | 32 | 32 | 32 | 32 | 32 | 32 | 16 | 24 | 32 |  | 41 | 41 | 41 | 24 | 24 | 24 | 24 | 834720
60 | Barabkunda (Regent) | 19 | 19 | 19 | 19 | 19 | 19 | 19 | 19 | 19 | 19 | 19 | 19 | 19 | 19 | 19 | 19 | 19 | 19 |  | 18 | 19 | 19 | 0 | 0 |  |  | 385200
61 | Narshingdi (Doreen) | 19 | 19 | 19 | 19 | 19 | 19 | 19 | 19 | 19 | 19 | 19 | 19 | 19 | 19 | 19 | 19 | 19 | 0 |  | 0 |  |  |  |  | 10 | 0 | 330300
62 | Tangail (Doreen) 22MW
63 | Tripura | 146 | 140 | 136 | 136 | 134 | 120 | 116 | 122 | 130 | 138 | 142 | 144 | 148 | 144 | 142 | 130 | 112 | 98 |  | 160 | 0 | 0 | 0 | 1 | 20 | 38 | 2581440
64 | Malancha, Ctg. EPZ (United) | 33 | 25 | 35 | 28 | 28 | 28 | 20 | 2 | 2 | 2 | 2 | 2 | 7 | 4 | 2 | 2 | 2 | 4 |  | 13 | 16 | 25 | 0 | 4 | 18 | 22 | 347520
65 | Feni (Doreen) 22MW | 22 | 22 | 22 | 22 | 22 | 22 | 22 | 22 | 22 | 22 | 22 | 22 | 21 | 21 | 21 | 21 | 21 | 21 |  | 0 | [6 empty] | 377928
66 | Feni, Mohipal (Doreen) | 11 | 11 | 11 | 11 | 11 | 11 | 11 | 11 | 11 | 8 | 8 | 5 | 5 | 8 | 8 | 8 | 8 | 8 |  | 0 | [6 empty] | 165780
67 | Jangalia (Summit) 33MW | 25 | 24 | 8 | 8 | 8 | 8 | 8 | 25 | 25 | 25 | 25 | 25 | 25 | 25 | 25 | 25 | 25 | 25 |  | 20 | 0 | 0 |  |  |  |  | 400300
68 | Summit Cumilla 25MW | 21 | 21 | 21 | 21 | 21 | 21 | 21 | 21 | 21 | 21 | 21 | 21 | 20 | 0 | 20 | 20 | 20 | 21 |  | 0 | [6 empty] | 372310
69 | Summit Ashulia | 25 | 25 | 25 | 25 | 25 | 25 | 25 | 25 | 25 | 25 | 25 | 25 | 25 | 25 | 25 | 25 | 25 | 0 |  | 0 | [5 empty] | 25 | 475000
70 | Summit Madhabdi | 32 | 32 | 32 | 32 | 32 | 32 | 32 | 31 | 30 | 30 | 30 | 30 | 28 | 28 | 28 | 28 | 28 | 8 |  | 0 |  |  |  |  | 20 | 28 | 543060
71 | Summit Maona | 33 | 33 | 33 | 33 | 33 | 33 | 33 | 33 | 33 | 33 | 17 | 17 | 25 | 25 | 33 | 33 | 33 | 0 |  | 0 |  |  | 17 | 17 | 25 | 25 | 595500
72 | Summit Rupganj | 33 | 33 | 33 | 33 | 33 | 33 | 33 | 33 | 33 | 33 | 33 | 33 | 33 | 33 | 33 | 33 | 29 | 12 |  | 0 |  |  |  | 8 | 0 | 0 | 610600
73 | Ghorashal (Regent) | 111 | 111 | 111 | 52 | 52 | 52 | 13 | 12 | 12 | 12 | 12 | 100 | 108 | 107 | 108 | 108 | 51 | 12 |  | 10 | 12 | 12 | 12 | 12 | 12 | 13 | 121689
76 | Siddhirganj (Desh)
77 | Siddhirganj (Dutch Bangla) | [16 empty] | 2 | 7 |  | 0 | [6 empty] | 16320
78 | Gazipur (RPCL) | 51 | 25 | 25 | 25 | 25 | 25 | 46 | 51 | 51 | 0 | 21 | 51 | 50 | 50 | 50 | 50 | 50 | 0 |  | 0 | [6 empty] | 688716
79 | Kodda 149MW | 48 | 0 | 0 | 0 | 0 | 0 |  | 16 | 32 | 32 | 32 | 32 | 32 | 32 | 32 | 32 | 32 | 0 |  | 0 | [6 empty] | 384000
80 | Jamalpur 95MW | 60 | 24 | 7 | 7 | 7 | 7 | 7 | 23 | 42 | 42 | 42 | 55 | 87 | 40 | 42 | 12 | 8 | 7 |  | 7 | 7 | 7 | 8 | 8 | 8 | 8 | 672000
81 | Lakdhanvi 52 MW
82 | Madanganj 102MW
83 | Pagla (DPA )
84 | B.Baria (Aggreko) 85MW
85 | Keraniganj (Powerpac) 100MW | [16 empty] | 28 | 0 | [8 empty] | 39459
86 | Meghnaghat CCPP(Summit) | 115 | 115 | 115 | 115 | 115 | 115 | 115 | 115 | 120 | 120 | 125 | 135 | 110 | 310 | 310 | 230 | 220 | 230 |  | 0 | 0 | [5 empty] | 2925935
87 | Meghnaghat (IEL) | [16 empty] | 4 | 7 |  | 6 | 7 | 7 | 0 |  |  |  | 33600
88 | Ghorashal 78MW (MAX) | 73 | 73 | 40 | 40 | 40 | 40 | 40 | 40 | 40 | 40 | 40 | 60 | 40 | 40 | 40 | 40 | 40 | 40 |  | 0 | [6 empty] | 1078784
90 | Ashuganj (United) 53MW | 5 | 5 | 5 | 5 | 5 | 5 | 5 | 5 | 5 | 5 | 5 | 5 | 5 | 5 | 5 | 5 | 5 | 5 |  | 5 | 5 | 5 | 5 | 5 | 5 | 5 | 120000
91 | Juldah (Acorn) | 78 | 40 | 36 | 10 | 10 | 10 | 10 | 10 | 10 | 10 | 10 | 40 | 40 | 40 | 40 | 79 | 78 | 78 |  | 78 | 78 | 88 | 70 | 10 | 10 | 10 | 858240
92 | Fenchuganj (EPL) 44MW | 50 | 50 | 50 | 50 | 50 | 50 | 50 | 50 | 50 | 50 | 10 | 10 | 10 | 10 | 10 | 10 | 10 | 0 |  | 0 | [6 empty] | 570000
93 | Ashuganj (Midland) 51MW | 35 | 35 | 35 | 7 | 7 | 7 | 7 | 7 | 7 | 7 | 7 | 7 | 25 | 25 | 35 | 35 | 35 | 35 |  | 0 | 0 |  | 7 | 7 | 7 | 7 | 400276
94 | Gagnagar (Orion) | [8 empty] | 0 | 16 | 24 | 24 | 24 | 24 | 24 | 24 | 7 | 7 |  | 0 | 0 | [5 empty] | 201312
95 | Patenga 50MW | 50 | 50 | 50 | 50 | 50 | 50 | 50 | 50 | 50 | 50 | 50 | 50 | 50 | 50 | 50 | 50 | 50 | 50 |  | 50 | 50 | 50 | 50 | 0 | 0 |  | 1076160
96 | Chattogram ECPV 108 MW | 105 | 105 | 105 | 76 | 72 | 72 | 71 | 72 | 72 | 72 | 75 | 84 | 89 | 91 | 92 | 97 | 97 | 105 |  | 105 | 105 | 105 | 105 | 53 | 53 | 12 | 2016000
97 | Katpotti 51 MW | 12 | 12 | 12 | 12 | 12 | 12 | 12 | 12 | 12 | 12 | 12 | 12 | 6 | 6 | 6 | 6 | 6 | 6 |  | 0 | 0 | [5 empty] | 232320
98 | Bosila 108MW | 49 | 8 | 8 | 8 | 8 | 8 | 8 | 8 | 53 | 50 | 48 | 47 | 43 | 49 | 49 | 44 | 47 | 47 |  | 0 | [6 empty] | 559680
99 | Madanganj-55 MW
100 | Northern 55 MW | 36 | 17 | 17 | 17 | 17 | 18 | 17 | 17 | 17 | 17 | 17 | 55 | 55 | 55 | 55 | 55 | 55 | 55 |  | 0 | [6 empty] | 598124
101 | Kushiara 163 MW CCPP GT | 163 | 163 | 130 | 130 | 130 | 130 | 130 | 130 | 130 | 130 | 163 | 163 | 130 | 100 | 130 | 130 | 100 | 0 |  | 0 |  |  | 100 | 100 | 100 | 100 | 3087875
102 | Sarishabari (Solar) | [5 empty] | 0 | 0.1 | 0.2 | 0.2 | 0.4 | 0.7 | 2 | 0.9 | 1.7 | 0 | [11 empty] | 5350
103 | Banco Energy 54MW | 35 | 35 | 35 | 17 | 17 | 17 | 17 | 35 | 35 | 35 | 35 | 54 | 54 | 54 | 54 | 54 | 54 | 35 |  | 0 | [6 empty] | 719640
104 | APR Energy , Keranigonj | [16 empty] | 50 | 0 | [8 empty] | 101050
105 | Bramhangoan 100 MW (Aggreko) | [16 empty] | 51 | 0 | [8 empty] | 34856
106 | United Mymensingh PPL | 0
112 | Aggreko Aurahati 100MW | [16 empty] | 51 | 0 | [8 empty] | 43385
114 | Summit Gazipur-1 150MW | 0 | [9 empty] | 2 | 61 | 108 | 100 | 60 | 58 | 60 | 0 | [8 empty] | 508320
115 | Juldah 100 MW Unit-3 | 40 | 84 | 100 | 100 | 100 | 100 | 100 | 100 | 100 | 100 | 100 | 100 | 100 | 100 | 100 | 100 | 100 | 100 |  | 100 | 100 | 92 | 92 | 60 | 60 | 60 | 2184960
116 | Chandpur Desh 200MW | 195 | 134 | 127 | 112 | 107 | 107 | 105 | 105 | 105 | 105 | 52 | 56 | 105 | 105 | 105 | 105 | 140 | 150 |  | 105 | 52 | 17 | 0 |  |  |  | 2323680
117 | Midland 150MW | 55 | 0 | 0 | 0 | 0 | 0 |  |  |  |  | 0 | 7 | 48 | 50 | 50 | 50 | 50 | 32 |  | 0 | [6 empty] | 416610
118 | Bibiyana-3 285MW
| United Jamalpur PPL | 112 | 112 | 112 | 112 | 112 | 112 | 111 | 112 | 112 | 115 | 115 | 112 | 112 | 112 | 112 | 112 | 112 | 8 |  | 8 | 8 | 8 | 8 | 8 | 8 | 8 | 2006400
120 | Eastern Zone Total | 6647 | 6279 | 6079 | 5884 | 5872 | 5742.3 | 5711.1 | 5750.4 | 5868.6 | 6019.3 | 5984 | 6492.3 | 6529.9 | 6405.7 | 6518 | 6177.8 | 5996.3 | 4745 |  | 2714 | 2578 | 2618 | 2680 | 2974 | 3093 | 3076 | 128043371
121
122 | o
123 | Khulna 60MW
124 | Khulna (KPCL-1 & 3)
125 | Khulna (KPCL-2) | 115 | 58 | 16 | 16 | 16 | 16 | 16 | 16 | 16 | 16 | 16 | 66 | 66 | 66 | 66 | 66 | 66 | 21 |  | 16 | 16 | 16 | 16 | 16 | 16 | 0 | 866880
126
127 | Khulna (Aggreeco) 55MW
128 | Faridpur Peaking | 22 | 22 | 22 | 22 | 22 | 22 | 22 | 22 | 22 | 12 | 12 | 12 | 2 | 0 |  |  |  | 8 |  | 12 | 12 | 9 | 9 | 30 | 18 | 0 | 313440
Khulna CCPP 225MW
129 | Labon Chora 105 MW | 90 | 90 | 35 | 17 | 17 | 17 | 17 | 90 | 90 | 90 | 90 | 70 | 70 | 70 | 70 | 0 | 53 | 17 |  | 17 | 53 | 53 | 53 | 53 | 53 | 53 | 1348320
130
131
132
133
| Summit Barisal 110 MW | 110 | 110 | 110 | 64 | 64 | 64 | 32 | 16 | 16 | 16 | 16 | 16 | 16 | 60 | 64 | 64 | 64 | 16 |  | 26 | 80 | 48 | 32 | 32 | 32 | 16 | 1179840
136 | Barisal GT: Unit-1, 2
137 | Bhola Aggreko 95MW | 96 | 95 | 96 | 96 | 95 | 96 | 51 | 22 | 21 | 21 | 70 | 90 | 90 | 92 | 93 | 58 | 52 | 21 |  | 51 | 51 | 25 | 13 | 11 | 11 | 11 | 1395381
| Bhola CCPP 194MW | 180 | 181 | 160 | 182 | 182 | 181 | 181 | 175 | 180 | 174 | 179 | 170 | 178 | 178 | 178 | 178 | 178 | 150 |  | 177 | 159 | 173 | 150 | 150 | 174 | 174 | 4184340
140 | Bhola (Venture) 33MW | 27 | 25 | 26 | 26 | 24 | 23 | 20 | 20 | 21 | 23 | 22 | 23 | 21 | 26 | 23 | 17 | 22 | 17 |  | 25 | 24 | 3 | 1 | 7 | 6 | 9 | 476426
141 | Bangla Trak Noapara
142 | Noapara (KZA) 40MW | 40 | 0 | [9 empty] | 40 | 40 | 40 | 40 | 40 | 40 | 8 |  | 8 | 8 | 8 | 8 | 8 | 8 | 0 | 294750
143 | Gopalganj Peaking | 35 | 35 | 30 | 30 | 25 | 25 | 10 | 10 | [7 empty] | 21 | 42 | 40 |  | 20 | 0 | [5 empty] | 332032
144 | Bheramara GT-1,2,3
145 | Madhumati Power Plant
146 | Bheramara HVDC | 705 | 705 | 705 | 705 | 705 | 743 | 853 | 854 | 854 | 853 | 854 | 853 | 853 | 852 | 852 | 0 | 69 | 149 |  | 414 | 544 | 607 | 667 | 668 | 566 | 557 | 16095273
147 | Bheramara 360 MW | 210 | 210 | 210 | 210 | 210 | 210 | 210 | 210 | 210 | 210 | 260 | 320 | 320 | 220 | 220 | 200 | 200 | 200 |  | 170 | 170 | 170 | 170 | 200 | 200 | 200 | 5562144
148
149
150 | Barapukuria Unit-1
151 | Barapukuria Unit-2 | 53 | 54 | 55 | 55 | 55 | 54 | 56 | 53 | 57 | 57 | 57 | 58 | 63 | 60 | 54 | 63 | 60 | 63 |  | 63 | 64 | 60 | 60 | 57 | 57 | 61 | 1364945
152 | Barapukuria Unit-3 | 149 | 149 | 149 | 149 | 149 | 150 | 149 | 149 | 149 | 149 | 149 | 149 | 149 | 149 | 149 | 149 | 149 | 140 |  | 149 | 149 | 149 | 149 | 149 | 149 | 149 | 3654900
153 | Baghabari GT 71MW
156 | Baghabari GT 100MW
| Baghabari Peaking 50MW | 0 | 0 | 0 | 0 | 0 | 0 | 0
157 | Sirajgonj Unit-1 225MW (Gas) | 180 | 181 | 181 | 182 | 182 | 181 | 159 | 160 | 168 | 165 | 201 | 204 | 193 | 189 | 200 | 187 | 176 | 155 |  | 153 | 156 | 158 | 159 | 167 | 167 | 164 | 4488136
158 | Sirajgonj Unit-1 225MW (Oil)
| Sirajgonj Unit-2 225MW (Gas) | 185 | 186 | 186 | 187 | 186 | 185 | 149 | 149 | 158 | 153 | 191 | 185 | 172 | 158 | 179 | 190 | 177 | 147 |  | 153 | 163 | 157 | 174 | 179 | 170 | 169 | 4322236
Sirajgonj Unit-2 225MW (Oil)
159 | Sirajgonj Unit-3 225 MW(Gas) | 189 | 189 | 189 | 189 | 185 | 185 | 154 | 155 | 164 | 159 | 198 | 198 | 184 | 156 | 193 | 189 | 179 | 150 |  | 159 | 152 | 154 | 161 | 164 | 166 | 162 | 4379964
Sirajgonj Unit-3 225 MW(Oil)
160 | Sirajgonj Unit-4 414 MW(Gas)
161 | Bera Peaking
162 | Bogra (GBB) | 22 | 22 | 22 | 22 | 22 | 22 | 22 | 22 | 22 | 22 | 18 | 18 | 22 | 22 | 22 | 20 | 22 | 22 |  | 5 | 18 | 22 | 22 | 22 | 22 | 22 | 478320
163 | Bogra (EPL) | 17 | 17 | 17 | 17 | 17 | 17 | 17 | 15 | 14 | 14 | 17 | 17 | 17 | 17 | 17 | 17 | 17 | 17 |  | 11 | 7 | 7 | 12 | 17 | 17 | 17 | 368208
164 | Ullapara (Summit) | 8 | 8 | 8 | 8 | 8 | 8 | 8 | 11 | 11 | 11 | 11 | 11 | 8 | 11 | 11 | 8 | 0 | 0 |  | 11 | 11 | 11 | 11 | 0 | 3 | 3 | 175716
165 | Amnura 50MW | 25 | 25 | 18 | 12 | 12 | 12 | 12 | 40 | 24 | 24 | 24 | 24 | 24 | 24 | 24 | 12 | 12 | 0 |  | 0 | 12 | 12 | 12 | 12 | 12 | 12 | 456880
166 | Katakhali (Northern) | 0 | 0 | 0 | 0 | 0 | 0 | 0 | 8 | 8 | 8 | 24 | 24 | 24 | 24 | 24 | 8 | 8 | 0 |  | 35 | 50 | 50 | 50 | 24 | 24 | 24 | 356889
167 | Katakhali Peaking | [19 empty] | 10 | 35 | 40 | 39 | 38 | 38 | 38 | 173836
168 | Santahar Peaking | 0 | 0 | 0 | 0 | 0 | 0 | [11 empty] | 15 |  | 7 | 7 | 7 | 7 | 0 | 0 |  | 51994
169 | Rajlanka 52 MW | 43 | 43 | 43 | 43 | 43 | 43 | 43 | 43 | 43 | 43 | 43 | 42 | 42 | 42 | 42 | 8 | 8 | 8 |  | 8 | 8 | 8 | 8 | 8 | 8 | 0 | 737760
170 | Chapainawabganj-100 MW | 100 | 100 | 100 | 100 | 100 | 100 | 100 | 101 | 101 | 100 | 50 | 50 | 50 | 50 | 50 | 39 | 25 | 0 |  | 42 | 75 | 90 | 102 | 102 | 100 | 60 | 4614298
171 | Paramount Baghabari
172 | Confidence CPBL-2 | 72 | 72 | 72 | 72 | 72 | 72 | 72 | 73 | 72 | 72 | 72 | 0 |  |  | 18 | 72 |  |  |  | 13 | 55 | 55 | 55 | 54 | 54 | 18 | 1158720
173 | Rangpur GT | 0 | 0 | 0 | 0 | 0 | 0 | 0 | [12 empty] | 17 | 17 | 17 | 17 |  |  |  | 53000
175 | Saidpur GT | 0 | 0 | 0 | 0 | 0 | 0 | 0 | [12 empty] | 19 | 18 | 18 | 18 |  |  |  | 61000
176
177
178
178 | Western Zone Total | 2673 | 2577 | 2450 | 2404 | 2391 | 2426 | 2353 | 2414 | 2421 | 2392 | 2574 | 2640 | 2604 | 2506 | 2589 | 1606 | 1619 | 1364 |  | 1791 | 2114 | 2127 | 2175 | 2168 | 2071 | 1919 | 58945628