## Forecast
[5 empty] | Power Grid Company of Bangladesh Ltd. | [10 empty] | QF-LDC-07
|  |  | Report on Forecasted Generation & Demand of national grid on | [6 empty] | 2024-02-07 | Wednesday
|  | Date (day): | 2024-02-07 |  | Wednesday
| Probable Maximum |  | Generation : |  | (a) At Day Peak Hour : | 10570.6 | MW |  |  | (b) At Evening Peak Hour : |  | 12107 | MW
Sl. | [6 empty] | Present | Actual Generation |  | Forecasted Available Gen. on |  | Ev. Peak Gen.Shortage |  | Plants under |  | Probable
No. | Name of the Power Station |  | Fuel | Producer | Installed Capacity |  | Capacity | On | 2024-02-06 | 2024-02-07 | during | for Fuel | for plant. S/D | Shut down (date)/ |  | Start up
[8 empty] | Day Peak | Ev. Peak | Day Peak | Ev. Peak | Limitation | M/C Problem | Remarks |  | Date
[5 empty] | Unit No. X Capacity | MW | MW | MW | MW | MW | MW | MW | MW
1 | Ghorasal Repowered CCPP:Unit-3 (GT |  | Gas | PDB | 1*260 | 260 | 260 | 0 | 0 | 0 | 0 |  | 260 | Under maint.
2 | Ghorasal Repowered CCPP Unit-4 |  | Gas | PDB | 1*210 | 210 | 180 | 190 | 190 | 190 | 190 |  |  | Gas shortage
| Ghorasal TPP Unit-5 |  | Gas | PDB | 1*210 | 210 | 190 | 0 | 0 | 0 | 0 |  | 190 | Under maint.
3 | Ghorasal 365 MW CCPP Unit-7 |  | Gas | PDB | 1*243+1*122 | 365 | 365 | 0 | 0 | 0 | 0 |  | 365 | Air Compressor problem
| Ghorashal 78.5 MW PP(MAX) |  | Gas | QRPP | 2*40 | 0 | 0 | 0 | 0 | 0 | 0 |  |  | Contract Expired
4 | Ghorashal 108 MW PP (Regent) |  | Gas | IPP | 34*3.35 | 108 | 108 | 12 | 12 | 12 | 12 | 96 |  | Gas shortage
5 | Haripur GTPP |  | Gas | SBU, PDB | 2*32 | 32 | 20 | 0 | 0 | 0 | 0 |  | 20 | Under maint.
6 | Haripur 412 MW CCPP |  | Gas | EGCB | 1*273+1*139 | 412 | 412 | 0 | 0 | 280 | 400 | 12 |  |  |  | 2024-02-12
7 | Haripur 360 MW CCPP(HPL) |  | Gas | IPP | 1*235+1*125 | 360 | 0 | 0 | 0 | 0 | 0 |  |  | Contract Expired
8 | Meghnaghat 450 MW CCPP(MPL) |  | Gas | IPP | 2*150+1*150 | 450 | 450 | 450 | 450 | 450 | 450
9 | Meghnaghat 100 MW(IEL) |  | HFO | NENP | 12*8.9 | 100 | 100 | 92 | 8 | 85 | 85 | 15 |  | Fuel shortage
10 | Meghnaghat CCPP(Summit) |  | Gas | IPP | 2*110+1*110 | 335 | 335 | 0 | 0 | 0 | 0 | 335 |  | Gas shortage
11 | Madanganj 102 PP(Summit) |  | HFO | NENP | 6*17 | 102 | 102 | 72 | 80 | 80 | 80 | 22 |  | Engine problem
12 | Madanganj-55 MW PP(Summit) |  | HFO | IPP | 3*17.08+1*11.3 | 55 | 55 | 15 | 15 | 15 | 15 | 40 |  | Fuel shortage
13 | Keraniganj 100 MW PP (Powerpac) |  | HFO | NENP | 8*13.45 | 100 | 75 | 0 | 0 | 0 | 13 | 62 |  | Fuel shortage
14 | Narshingdi 22 MW PP (Doreen) |  | Gas | SIPP, REB | 8*2.90 | 22 | 22 | 0 | 0 | 0 | 0 |  |  | Contract Expired
15 | 210 MW Siddhirgonj TPP |  | Gas | PDB | 1*210 | 210 | 115 | 0 | 0 | 0 | 0 |  | 115 | Under maint.
16 | Siddhirgonj 2*120 MW GTPP |  | Gas | EGCB | 2*105 | 210 | 210 | 0 | 101 | 100 | 100 | 210 |  | Gas shortage
17 | Siddhirganj 100 PP(Dutch Bangla) |  | HFO | NENP | 12*8.9 | 100 | 100 | 69 | 52 | 90 | 90 |  | 10 | Engine problem
18 | Siddhirganj 335 MW CCPP |  | Gas | EGCB | 1*217+118 | 335 | 335 | 0 | 0 | 0 | 0 |  | 335 | Under maint
19 | Gagnagar 102 MW PP (Digital Power) |  | HFO | IPP | 12*8.924 | 102 | 102 | 41 | 91 | 40 | 91 |  | 11 | Engine problem
20 | Katpotti 52 MW PP (Sinha) |  | HFO | IPP | 7*7.9 | 51 | 0 | 0 | 0 | 0 | 0 | 51 |  | Fuel shortage
21 | Kamalaghat 54 MW PP(Banco Energy) |  | HFO | IPP | 3*18 | 54 | 54 | 0 | 17 | 0 | 17 | 37 |  | Fuel shortage
22 | Kodda 150 MW PP |  | HFO | BPDB-RPCL | 9*17.06 | 149 | 149 | 16 | 98 | 16 | 98 | 51 |  | Fuel shortage
23 | Manikganj 55 MW PP (Northern) |  | HFO | IPP | 3*19.3 | 55 | 55 | 0 | 35 | 0 | 35 | 20 |  | Fuel shortage
24 | Nababganj 55 MW PP (Southern power ) |  | HFO | IPP | 3*19.3 | 55 | 55 | 0 | 17 | 0 | 17 | 38 |  | Fuel shortage
25 | Bosila 108 MW PP(CLC) |  | HFO | IPP | 12*8.775+1*3.5 | 108 | 0 | 0 | 0 | 0 | 0
26 | Summit Power,(Madhabdi+Ashulia) |  | Gas | SIPP,REB | 3*3.67+4*8.73 | 80 | 80 | 41 | 41 | 41 | 41 |  | 39 | Engine problem
27 | Maona 33 MW PP(Summit) |  | Gas | SIPP,REB | 4*8.73 | 33 | 33 | 33 | 33 | 33 | 33
28 | Rupganj 33 MW PP(Summit) |  | Gas | SIPP,REB | 4*8.73 | 33 | 33 | 30 | 28 | 33 | 33
29 | Gazipur 52 MW PP |  | HFO | RPCL | 6*8.9 | 52 | 52 | 8 | 17 | 8 | 17 | 35 |  | Fuel shortage
30 | Tongi 80 MW GTPP |  | Gas | PDB | 1* 105 | 105 | 105 | 0 | 0 | 0 | 0 | 105 |  | Gas shortage
31 | Kodda 300 MW PP Unit-2 (Summit) |  | HFO | IPP | 18*17.076 | 300 | 300 | 80 | 130 | 82 | 130 | 170 |  | Fuel shortage
| Bramhangoan 100 MW PP (Aggreko) |  | HSD | IPP | 114*0.959 | 0 | 0 | 0 | 0 | 0 | 0 |  |  | Contract Expired
| Aurahati 100MW PP (Aggreko) |  | HSD | IPP | 0.85*23+0.95*91 | 0 | 0 | 0 | 0 | 0 | 0 |  |  | Contract Expired
32 | Kodda 149 MW PP Unit-1 (Summit) |  | HFO | IPP | 8*18.45+8.97 | 149 | 149 | 17 | 35 | 17 | 50 | 99 |  | Fuel shortage
33 | Gazipur 100 MW PP |  | HFO | RPCL | 6*17.5 | 105 | 105 | 17 | 105 | 17 | 105
34 | Meghnaghat 104 MW PP (OPCL) |  | HFO | IPP | 18.5*6 | 104 | 104 | 17 | 53 | 17 | 53 | 51 |  | Fuel shortage
35 | Manikgonj 162MW PP(MPGL) |  | HFO | IPP | 9*18 | 162 | 162 | 17 | 17 | 17 | 35 | 127 |  | Fuel shortage
36 | Spectra Solar Plant Ltd. |  | Solar | IPP | 35 | 35 | 35 | 19 | 0 | 35 | 0
37 | Kanchan Purbachal Power Generation Ltd. |  | HFO | IPP | 18.4*3 | 55 | 55 | 0 | 17 | 0 | 17 | 38 |  | Fuel shortage
| Meghnaghat Unique power |  | Gas | IPP | 586 | 0 | 0 | 0 | 0 | 0 | 0 |  |  | on test
| Summit Meghanghat-2 589 MW(Gas) |  | Gas | IPP | 589 | 0 | 0 | 80 | 120 | 370 | 370 |  |  | on test
| Dhaka area Total |  |  |  |  | 5763 | 5062 | 1316 | 1762 | 2028 | 2577 | 1614 | 1345
38 | Chattogram TPP-1 |  | Gas | PDB | 1*210 | 210 | 180 | 0 | 0 | 0 | 0 | 180 |  | Gas shortage
| Chattogram TPP-2 |  | Gas | PDB | 1*210 | 210 | 180 | 0 | 0 | 0 | 0 |  | 180 | Under maint
39 | Raozan 25 MW PP |  | HFO | RPCL | 3*8.9 | 25 | 25 | 8 | 17 | 8 | 17 | 8 |  | Fuel shortage
40 | Teknaf 20MW PP (Solartech) |  | Solar | IPP | 20 | 20 | 20 | 19 | 0 | 20 | 0
41 | Patenga 50MW PP (Baraka) |  | HFO | IPP | 8*6.98 | 50 | 50 | 5 | 19 | 6 | 19 | 31 |  | Fuel shortage
42 | Karnaphuli Hydro PP Unit-1,2,3,4, 5 |  | Hydro | PDB | 2*40+3*50 | 230 | 230 | 46 | 46 | 46 | 46 | 184 |  | Low water lavel
43 | Sikalbaha 225MW CCPP |  | Gas/HSD | PDB | 1*150+1*75 | 225 | 225 | 205 | 204 | 205 | 205 | 20
44 | Sikalbaha Peaking GT |  | Gas/HSD | PDB | 1*150 | 150 | 150 | 0 | 0 | 0 | 0 |  | 150 | Under maint
45 | Sikalbaha 105 MW PP (Baraka Sikalbaha) |  | HFO | IPP | 6*17.5 | 105 | 105 | 34 | 17 | 17 | 17 | 88 |  | Fuel shortage
46 | Hathazari 100 MW peaking PP |  | HFO | PDB | 11*8.9 | 98 | 98 | 0 | 0 | 8 | 8 | 90 |  | Fuel shortage
47 | Dohazari -Kalaish 100 MW Peaking |  | HFO | PDB | 6*17 | 102 | 102 | 51 | 68 | 51 | 68 | 34 |  | Fuel shortage
48 | Juldah 100 MW Unit-1 (Acorn) |  | HFO | NENP | 8*13.45 | 100 | 100 | 25 | 25 | 25 | 25 | 75 |  | Fuel shortage
49 | Juldah 100 MW PP Unit-3 (Acorn) |  | HFO | IPP | 8*13.5 | 100 | 100 | 25 | 25 | 25 | 25 | 75 |  | Fuel shortage
50 | Barabkunda 22 MW PP (Regent) |  | Gas | SIPP, PDB | 8*2.90 | 22 | 22 | 18 | 15 | 15 | 18 |  |  | Engine problem
* | Malancha, Ctg. EPZ (United) |  | Gas |  | 5*8.73+3*9.34 |  | 0 | 4 | 21 | 7 | 15
51 | Chattogram 108 MW PP (ECPV) |  | HFO | IPP | 16*7 | 108 | 108 | 0 | 0 | 0 | 0 | 108 |  | Fuel shortage
52 | Kaptai 7 MW Solar PP |  | Solar | PDB | 7.4 MW | 7 | 7 | 4 | 0 | 5 | 0
53 | Anwara 300 MW PP (United) |  | HFO | IPP | 17*17+24 | 300 | 300 | 49 | 104 | 50 | 100 | 200 |  | Fuel shortage
54 | Jodiac Power |  | HFO | IPP | 3*18.55+1*3.6 | 54 | 54 | 17 | 0 | 0 | 0 | 54 |  | Fuel shortage
55 | Karnaphuli Power Ltd. |  | HFO | IPP | 18.415*6+6.5 | 110 | 110 | 17 | 17 | 17 | 17 | 93 |  | Fuel shortage
56 | Juldah unit-2 (Acorn) |  | HFO | IPP | 8*13.6 | 100 | 100 | 25 | 25 | 25 | 25 | 75 |  | Fuel shortage
57 | Anlima Energy Ltd. |  | HFO | IPP | 6*21.2 | 116 | 116 | 10 | 17 | 17 | 17 | 99 |  | Fuel shortage
58 | Mirsharai 150 MW |  | HFO | BPDB-RPCL | 18.5*9 | 163 | 163 | 17 | 145 | 17 | 17 | 146 |  | Fuel shortage
59 | SS Power I |  | Coal | SS Power | 2*612 | 1224 | 1224 | 300 | 400 | 0 | 0 | 1224 |  | under maint.
| Cox's Bazar Wind |  | Wind | IPP | 66 | 0 | 0 | 0 | 0 | 10 | 10 |  |  | On test.
| Matarbari 2*600 MW (CPGCL) |  | Coal | CPGCL | 0 | 575 | 575 | 571 | 568 | 0 | 570 |  |  | On test.
| Mirsharai 150 MW (Gas) |  | Gas | BPDB-RPCL | 18.5*9 | 0 | 0 | 0 | 0 | 0 | 0 |  |  | On test.
| Chattogram area Total |  |  |  |  | 4404 | 4344 | 1450 | 1733 | 574 | 1219 | 2784 | 330
| Ashuganj TPP Unit- 3 |  | Gas | APSCL | 1*150 | 0 | 0 | 0 | 0 | 0 | 0 |  |  | Contract Expired
| Ashuganj TPP Unit- 4 |  | Gas | APSCL | 1*150 | 0 | 0 | 0 | 0 | 0 | 0 |  |  | Contract Expired
| Ashuganj TPP Unit- 5 |  | Gas | APSCL | 1*150 | 0 | 0 | 0 | 0 | 0 | 0 |  |  | Contract Expired
60 | Ashuganj 225 MW CCPP |  | Gas | APSCL | 1*142+1*75 | 221 | 221 | 147 | 154 | 150 | 150 |  | 71 | ST Under maint.
61 | Ashuganj 450 MW CCPP(North) |  | Gas | APSCL | 1*360 | 360 | 360 | 270 | 280 | 280 | 280 |  |  | FGMO
62 | Ashuganj 450 MW CCPP(South) |  | Gas | APSCL | 1*360 | 360 | 360 | 84 | 140 | 300 | 300 | 60 |  | Gas shortage
63 | Ashuganj 420 MW CCPP(East) |  | Gas | APSCL | 284*1+116*1 | 400 | 400 | 0 | 0 | 0 | 0 | 400 |  | Gas shortage
64 | Ashuganj 50 MW PP |  | Gas | APSCL | 14*3.968 | 53 | 45 | 30 | 44 | 20 | 20
65 | Ashuganj 55 MW PP (Precision) |  | Gas | QRPP | 0 | 55 | 55 | 10 | 25 | 10 | 25
66 | Ashuganj 195 MW PP (APSCL-United) |  | Gas | IPP | 20*9.73+1*16 | 195 | 195 | 0 | 0 | 8 | 8 | 187 |  | Gas shortage
67 | Ashuganj 51 MW PP (Midland) |  | Gas | IPP | 6*9.34 | 51 | 51 | 43 | 43 | 43 | 43 |  | 8 | Engine problem
68 | Ashuganj 150 MW PP (Midland) |  | HFO | IPP | 23*7.015 | 150 | 150 | 13 | 26 | 6 | 25 | 125 |  | Fuel shortage
69 | Titas 50 MW Peaking PP |  | HFO | PDB | 6*8.92 | 52 | 52 | 31 | 41 | 40 | 40 |  | 12 | Engine problem
70 | Chandpur 150 MW CCPP |  | Gas | PDB | 1*106+1*57 | 163 | 163 | 0 | 0 | 0 | 0 |  | 163 | Under Maint.
71 | Chandpur 200 MW (Desh energy) |  | HFO | IPP | 12*18.4 | 200 | 200 | 17 | 17 | 17 | 17 | 183 |  | Fuel shortage
72 | Feni 22 MW PP (Doreen) |  | Gas | SIPP, PDB | 8*2.90 | 22 | 22 | 10 | 13 | 16 | 16 |  | 6 | Engine problem
73 | Feni 11 MW PP (Doreen) |  | Gas | SIPP, REB | 4*2.90 | 11 | 11 | 9 | 9 | 9 | 9
** | Impoprt (Tripura) |  |  | Imported power | 0 | 160 | 160 | 118 | 122 | 128 | 141
74 | Jangalia 33 MW PP (Summit) |  | Gas | SIPP, PDB | 4*8.73 | 33 | 33 | 33 | 33 | 33 | 33
75 | Jangalia 52 MW PP (Lakdanavi) |  | HFO | IPP | 6*8.92 | 52 | 52 | 8 | 8 | 8 | 8 | 44 |  | Fuel shortage
76 | Cumilla 25 MW PP (Summit) |  | Gas | SIPP, REB | 3*3.67+2*6.97 | 25 | 25 | 16 | 17 | 15 | 15 |  | 10 | Engine problem
| Daudkandi 200 MW PP (B.Trac) |  | HSD | IPP | 154*1.4 | 0 | 0 | 0 | 0 | 0 | 0 |  |  | Contract Expired
77 | Feni Lanka Power |  | HFO | IPP | 7*18.415+1*9.78 | 114 | 114 | 114 | 114 | 114 | 114
78 | Chowmuhani 113 MW |  | HFO | IPP | 12*9.78+2*3.1 | 113 | 113 | 28 | 57 | 9 | 57 | 56 |  | Fuel shortage
79 | Bhairob 54.5 MW |  | HFO | IPP | 3*18.2 | 54 | 54 | 17 | 0 | 17 | 17 |  | 37 | Engine problem
80 | Chandpur 115(Doreen) |  | HFO | IPP | 4*18.5+2*22.5 | 115 | 115 | 0 | 18 | 0 | 17 | 98 |  | Fuel shortage
| Cumilla Area Total |  |  |  |  | 2959 | 2951 | 998 | 1161 | 1223 | 1335 | 1153 | 307
81 | RPCL 210MW CCPP |  | Gas | IPP | 4*35+1*70 | 210 | 202 | 31 | 75 | 35 | 75 | 127 |  | Gas shortage
82 | Tangail 22 MW PP (Doreen) |  | Gas | SIPP, PDB | 8*2.90 | 22 | 22 | 0 | 0 | 0 | 0 |  |  | Contract Expired
83 | Jamalpur 95 MW PP(Powerpac) |  | HFO | IPP | 0 | 95 | 0 | 0 | 0 | 0 | 0
84 | Sarishabari 3 MW Solar Plant |  | Solar | IPP | 1*3 | 3 | 3 | 2 | 0 | 1.6 | 0
85 | Mymensingh 200 MW PP (United) |  | HFO | IPP | 9.78*21 | 200 | 200 | 57 | 67 | 56 | 66 | 134 |  | Fuel shortage
86 | Jamalpur 115 MW PP (United) |  | HFO | IPP | 9.78*12 | 115 | 115 | 9 | 9 | 9 | 9 | 106 |  | Fuel shortage
87 | Sutiakhali 50 MW Solar PP |  | Solar | IPP | 50 | 50 | 50 | 12 | 0 | 50 | 0
88 | Tangail Palli Power Gen 22 MW |  | HFO | IPP | 4*6.7 | 22 | 22 | 0 | 6 | 2 | 6 | 16 |  | Fuel shortage
| Mymensingh Area Total |  |  |  |  | 717 | 614 | 111 | 157 | 153.6 | 156 | 127 | 0
89 | Fenchugonj CCPP Phase-1 |  | Gas | PDB | 2*32+1*33 | 97 | 70 | 43 | 43 | 43 | 43 |  | 27 | Machine problem.
90 | Fenchugonj CCPP Phase-2 |  | Gas | PDB | 2*35+1*35 | 104 | 90 | 30 | 40 | 30 | 30 |  | 60 | Machine problem
91 | Kushiara 163 MW CCPP (KP) |  | Gas | IPP | 1*109+1*54 | 163 | 163 | 163 | 163 | 163 | 163
92 | Shajibazar 330 MW CCPP |  | Gas | PDB | 3*110 | 330 | 330 | 0 | 0 | 0 | 0 |  | 330 | Under maint.
93 | Fenchugonj 51 MW PP (Barakatullah) |  | Gas | RPP | 19*2.90 | 51 | 51 | 53 | 53 | 51 | 51
94 | Fenchuganj 44 MW (Energyprima) |  | Gas | NENP | 12*3.3+5*2 | 50 | 50 | 48 | 48 | 50 | 50
95 | Hobiganj 11 MW PP Cofidence-E |  | Gas | SIPP, REB | 4*2.90 | 11 | 11 | 0 | 0 | 0 | 0 |  |  | Contract Expired
96 | Shahjibazar GTPP Unit- 8 & 9 |  | Gas | PDB | 2*35 | 70 | 66 | 52 | 60 | 60 | 60
97 | Shahjibazar 86 MW PP (Shahjibazar) |  | Gas | RPP | 32*2.90 | 86 | 86 | 86 | 86 | 86 | 86
98 | Shahjibazar 100 MW GTPP |  | Gas | PDB | 1*100 | 100 | 100 | 0 | 0 | 0 | 0 |  | 100 | Under maint.
99 | Sylhet 225 MW CCPP |  | Gas | PDB | 1*142+1*89 | 231 | 231 | 143 | 145 | 150 | 150 |  | 81 | ST under maint
100 | Sylhet 20 MW GTPP |  | Gas | PDB | 1*20 | 20 | 20 | 0 | 0 | 0 | 0
| Sylhet 50 MW PP (EPL) |  | Gas | NENP | 27*2 | 0 | 0 | 0 | 0 | 0 | 0 |  |  | Contract Expired
101 | Shahjahanulla 25 MW PP |  | Gas | SIPP, REB | 3*9.34 | 25 | 25 | 8 | 24 | 24 | 24
102 | Bibiana-II 341 MW CCPP (Summit) |  | Gas | IPP | 1*222+1*119 | 341 | 341 | 325 | 310 | 320 | 320 |  |  | FGMO
103 | Bibiyana-III 400 MW CCPP |  | Gas | PDB | 285*1+134*1 | 400 | 400 | 0 | 0 | 135 | 135 |  | 400 | ST under maint.
104 | Sylhet 10MW PP (Desh) |  | Gas | RPP | 6*1.95 | 10 | 10 | 10 | 10 | 10 | 10
105 | Bibiyana South 400 MW |  | Gas | PDB | 400 MW | 383 | 383 | 400 | 400 | 370 | 400
| Sylhet Area Total |  |  |  |  | 2472 | 2427 | 1361 | 1382 | 1492 | 1522 | 0 | 998
106 | Bheramara GTPP Unit-3 |  | HSD | PDB | 1*20 | 20 | 16 | 0 | 0 | 0 | 0 | 16 |  | Fuel conservation
| Bheramara (HVDC ) |  | 0 | Imported power | 2*500 | 1000 | 1000 | 906 | 798 | 924 | 924
107 | Khulna 115 PP MW (KPCL-2) |  | HFO | NENP | 7*17 | 115 | 115 | 0 | 0 | 0 | 0 | 115 |  | Fuel shortage
108 | Faridpur 50 MW Peaking PP |  | HFO | PDB | 8*6.89 | 54 | 54 | 0 | 52 | 15 | 53
109 | Khulna 225 MW CCPP |  | HSD | NWPGCL | 1*150+1*75 | 230 | 230 | 0 | 0 | 0 | 0 | 230 |  | Fuel shortage
110 | Gopalganj 100 MW Peaking PP |  | HFO | PDB | 16*6.98 | 109 | 109 | 16 | 83 | 60 | 84 |  | 25 | Engine problem
111 | Bheramara 410 MW CCPP |  | Gas | NWPGCL | 1*278+1*132 | 410 | 410 | 0 | 0 | 0 | 0 | 410 |  | Gas shortage
112 | Noapara 40 MW PP (Khanjahan Ali) |  | HFO | NENP | 5*8.5 | 40 | 40 | 0 | 8 | 0 | 8 | 32 |  | Fuel shortage
| Noapara 100 MW PP (Bangla Trac) |  | HSD | IPP | 70*1.4 | 0 | 0 | 0 | 0 | 0 | 0
113 | Rupsha 105 MW PP (Orion rupsha) |  | HFO | IPP | 6*18.445 | 105 | 105 | 17 | 36 | 17 | 75 |  | 30 | Engine problem
114 | Madhumati 100 MW PP |  | HFO | NWPGCL | 6*18 | 105 | 105 | 0 | 0 | 0 | 0 | 105 |  | Fuel shortage
115 | Mongla Orion 100 MW Solar PP |  | Solar | IPP | 100 | 100 | 100 | 48 | 0 | 100 | 0
116 | Khulna 330 MW CCPP (OIL) |  | Gas/HSD | BPDB | 1*220+1*110 | 336 | 336 | 0 | 0 | 0 | 0 | 336 |  | Fuel shortage
117 | Rampal 1320 MW (BIFPCL) |  | Coal | NTPC&BPDB | 660*2 | 617 | 617 | 358 | 358 | 350 | 350 |  | 330 | Coal Shortage.
| Kulna 225 MW CCPP (GAS) |  | Gas | NWPGCL | 0 | 0 | 0 | 0 | 0 | 0 | 0 |  |  | On test.
| Khulna Area Total |  |  |  |  | 3241 | 3237 | 1345 | 1335 | 1466 | 1494 | 1244 | 385
118 | Barisal 110 MW PP (Summit ) |  | HFO | IPP | 7*17.076 | 110 | 110 | 0 | 16 | 0 | 16 | 94 |  | Fuel shortage
119 | Bhola 33 MW PP (Venture) |  | Gas | NENP | 1*34.50 | 40 | 40 | 4 | 8 | 10 | 10 |  | 30 | Engine problem
120 | Bhola 225 MW CCPP |  | Gas | PDB | 2*63+1*68 | 194 | 194 | 120 | 130 | 130 | 130 |  | 64 | ST Under maint.
| Bhola 95 MW PP (Aggreko) |  | Gas | QRPP | 96*1.10 | 0 | 0 | 0 | 0 | 0 | 0 |  |  | Contract Expired |  | From 18-3-2022
121 | Payra 1320 MW |  | Coal | BCPCL | 2*622 | 1244 | 1244 | 600 | 910 | 1200 | 1240 |  | 4
122 | Bhola Nutan Biddut BD LTD |  | Gas | IPP | 220 | 220 | 220 | 108 | 108 | 115 | 115 |  |  | GT-2 Under maint
123 | United Payra Power Ltd. |  | HFO | IPP | 8*18.5+1*9.5 | 150 | 150 | 17 | 54 | 17 | 54 | 96 |  | Fuel shortage
124 | Barisal 307 MW |  | Coal | IPP | 307*1 | 307 | 307 | 200 | 200 | 200 | 200 | 107 |  | Coal Shortage.
| Barisal Area Total |  |  |  |  | 2265 | 2265 | 1049 | 1426 | 1672 | 1765 | 297 | 98
125 | Baghabari 71 MW GTPP |  | Gas | PDB | 1*71 | 71 | 71 | 0 | 0 | 0 | 0 | 71 |  | Gas shortage
| Baghabari 100 MW GTPP |  | Gas | PDB | 1*100 | 100 | 100 | 0 | 0 | 0 | 0 | 100 |  | Gas shortage
126 | Baghabari 50 MW Peaking PP |  | HFO | PDB | 6*8.9 | 52 | 52 | 0 | 30 | 25 | 25 | 27 |  | Fuel shortage
127 | Bera 70 MW Peaking PP |  | HFO | PDB | 9*8.29 | 71 | 71 | 0 | 13 | 0 | 15 |  | 56 | Engine problem
128 | Amnura 50 MW PP(Sinha) |  | HFO | NENP | 7*7.79 | 50 | 28 | 28 | 28 | 28 | 28
129 | Katakhali 50 MW PP (Northern) |  | HFO | QRPP | 6*8.9 | 50 | 50 | 34 | 42 | 34 | 42 |  | 8 | Engine problem
130 | Katakhali 50 MW Peaking PP |  | HFO | PDB | 6*8.7 | 50 | 50 | 0 | 42 | 48 | 50
131 | Sirajgonj 225MW CCPP Unit-1 |  | Gas/HSD | NWPGCL | 1*150+1*75 | 210 | 210 | 0 | 0 | 0 | 0 | 210 |  | Gas shortage
132 | Sirajgonj 225MW CCPP Unit-2 |  | Gas/HSD | NWPGCL | 1*150+1*75 | 220 | 220 | 0 | 0 | 0 | 0 | 220 |  | Fuel shortage
133 | Sirajgonj 225MW CCPP Unit-3 |  | Gas/HSD | NWPGCL | 1*141 | 220 | 220 | 220 | 159 | 220 | 220
134 | Sirajgonj 400 MW CCPP Unit-4 |  | Gas/HSD | SNWPGCL | 1*282+1*132 | 414 | 414 | 407 | 378 | 414 | 414
135 | Santahar 50 MW Peaking PP |  | HFO | PDB | 6*8.7 | 50 | 50 | 0 | 32 | 25 | 38 | 12 |  | Engine problem
136 | Bogra 22 MW PP (GBB) |  | Gas | RPP | 0 | 0 | 0 | 0 | 0 | 0 | 0 |  |  | Contract Expired
| Bogura 20 MW PP (Energyprima) |  | Gas | NENP | 5*3.3+5*2 | 0 | 0 | 0 | 0 | 0 | 0 |  |  | Contract Expired
137 | Ullapara 11 MW PP (Summit) |  | Gas | SIPP, REB | 4*2.90 | 11 | 11 | 2 | 5 | 8 | 8
138 | Natore 52 MW PP (Rajlanka) |  | HFO | IPP | 6*8.92 | 52 | 52 | 8 | 0 | 0 | 0 | 52 |  | Fuel shortage
139 | Chapainawabganj 100 MW Peaking PP |  | HFO | PDB | 12*8.924 | 104 | 104 | 50 | 91 | 50 | 90 |  | 14 | Engine problem
140 | Baghabari 200 MW PP (Paramount) |  | HSD | IPP | 135*1.6 | 200 | 200 | 0 | 0 | 0 | 0 | 200 |  | Fuel shortage
141 | Bagura 113 MW PP (Confidence)-2 |  | HFO | IPP | 6*18.55+7.2 | 113 | 113 | 0 | 35 | 0 | 35 | 78 |  | Fuel shortage
142 | Confidence Power Bogura Unit-1 113 MW |  | HFO | IPP | 6*18.55 | 113 | 113 | 0 | 35 | 0 | 35 | 78 |  | Fuel shortage
143 | Sirajgonj 6.55 MW Solar |  | Solar | NWPGCL | 1*6 | 6 | 6 | 3 | 0 | 6 | 0
| Adani Power Jharkhanda Ltd |  | Coal | Imported power | 748*2 | 1496 | 1496 | 773 | 765 | 760 | 760 |  |  | Unit-2 under maint.
| Rajshahi Area Total |  |  |  |  | 3653 | 3631 | 1525 | 1655 | 1618 | 1760 | 1048 | 78
144 | Barapukuria TPP Unit-1 |  | Coal | PDB | 1*125 | 125 | 85 | 0 | 0 | 0 | 0 | 85 |  | Under maint
| Barapukuria TPP Unit-2 |  | Coal | PDB | 1*125 | 125 | 85 | 0 | 0 | 0 | 0 |  | 85 | Under maint
145 | Barapukuria 275 MW TPP Unit-3 |  | Coal | PDB | 1*275 | 274 | 274 | 170 | 170 | 170 | 170 |  | 104 | Machine problem
146 | Rangpur 20 MW GTPP |  | HSD | PDB | 1*20 | 20 | 20 | 0 | 0 | 0 | 0 | 20
147 | Saidpur 20 MW GTPP |  | HSD | PDB | 1*20 | 20 | 20 | 0 | 0 | 0 | 0 | 20
148 | Rangpur 113 MW PP (Confidence) |  | HFO | IPP | 9*6.984+7*7.015+3.15*2 | 113 | 113 | 6 | 35 | 6 | 35 | 78 |  | Fuel shortage
149 | Sympa Solar Power 8MW |  | Solar | IPP | 8 MW | 8 | 8 | 3 | 0 | 8 | 0
150 | Energypac Power Venture Thakurgaon Ltd. |  | HFO | IPP | 115 | 115 | 115 | 0 | 72 | 0 | 74 | 41 |  | Fuel shortage
151 | Intraco Solar 30 MW |  | Solar | IPP | 1*30 | 30 | 30 | 17 | 0 | 30 | 0
152 | Teesta Solar Limited |  | Solar | BPCL | 16*12.5 | 200 | 200 | 80 | 0 | 130 | 0
| Rangpur Area Total |  |  |  |  | 1030 | 950 | 276 | 277 | 344 | 279 | 244 | 189
| Total |  |  |  |  | 26504 | 25481 | 9431 | 10888 | 10570.6 | 12107 | 8511 | 3730
A. |  | 2024-02-06 | (Yesterday) |  |  |  |  | Tuesday
1 | Highest Generation : |  |  | 10888 | MW at | 19:00 | hrs | 11 Evening Peak Hour : | [5 empty] | 19:00 | hrs.
2 | Minimum Generation : |  |  | 6988 | MW at | 5:00 | hrs | 12 Max. Demand (Generation end) at evening peak hour : | [5 empty] | 10888 | MW
3 | Day peak Generation : |  |  | 9431 | MW at | 12:00 | hrs | 13 Max. Demand (Substation end) at evening peak hour : | [5 empty] | 10308.27 | MW
4 | Evening peak Generation : |  |  | 10888 | MW at | 19:00 | hrs | 14 Load Shed (Substation end) at evening peak hour : | [5 empty] | 0 | MW
5 | Total Energy Generation : |  | 218.0831 | MKWHr | By Solar | 1.3735 | MKWHr
| By Gas : | 98.4179 | MKWHr |  | By Oil: | 22.0015 | MKWHr | 15. Area wise Demand (S/S end), Supply (S/S end) & | [5 empty] | 16. Hourly Load Shed during
| By Coal : | 77.546 | MKWHr |  | By Hydro: | 1.102 | MKWHr | Load Shed (S/S end) at Evening peak hour in MW : | [5 empty] | Evening Peak hours :
[5 empty] | By Wind: | 0.00432 | MKWHr | Area | Demand | Supply |  | Loadshed |  | Time |  | Loadshed
6 | Generation Shortfall : |  | For Fuel Limitation = |  |  | 8511 | MW | Dhaka | 3852.67 | 3852.67 |  | 0 |  | 18:00 |  | 68
|  |  | For Plants S/D or M/C prob = |  |  | 3730 | MW | Chittagong | 997 | 997 |  | 0 |  | 19:00 |  | 0
|  |  | Total = |  |  | 12241 | MW | Khulna | 1196.4 | 1196.4 |  | 0 |  | 19:30 |  | 0
7 | Total Gas Supplied : |  |  | 819.6 | MMCFD |  |  | Rajshahi | 1059.2 | 1059.2 |  | 0 |  | 20:00 |  | 0
8 | Fuel Cost : | i) Gas : | Taka | 303899761.674 | ii) Oil : | Taka | 404372730.12 | Comilla | 883 | 883 |  | 0 |  | 21:00 |  | 0
|  | iii) Coal : | Taka | 515623371.44 | Total | Taka | 1223895863.234 | Mymensingh | 862 | 862 |  | 0 |  | 22:00 |  | 0
9 | Power flow through E-W Interconnectors : |  |  |  | i) Energy | 0 | MKWHr. | Sylhet | 370 | 370 |  | 0 |  | 23:00 |  | 0
| ii) During Peak Demand : |  |  | 970 | MW (W to E) at | 19:00 | hrs | Barisal | 291 | 291 |  | 0 |  | 24:00 |  | 0
| iii) Maximum : |  |  | 840 | MW at | 7:00 | hrs | Rangpur | 797 | 797 |  | 0
10 | Maximum Temperature in Dhaka was |  |  |  | 25.4°C |  |  | Total | 10308.27 | 10308.27 |  | 0
B. |  | 2024-02-07 | (Today) |  |  |  | Wednesday |  |  | Probable max. temperature in Dhaka |  |  | 28.1°C
Forecast
1 | Maximum Demand* Evening (Generation end) |  |  |  | 11000 | MW |  | 6 Total Load Shed forecast (Substation end) : |  |  |  |  | 0 | MW
2 | Maximum Generation (Generation end) |  |  |  | 12107 | MW |  | 7 Area wise Load Shed forecast (Substation end) :
3 | Maximum Demand* Day (Generation end) |  |  |  | 10300 | MW
4 | Reserve(Generation end) |  |  |  | 1107 | MW |  | Dhaka | Chittagong | Khulna | Rajshahi | Comilla | Mymensingh | Sylhet | Barisal | Rangpur
5 | Total Energy Generation |  |  |  | 220.3264 | MKWHr |  | MW | MW | MW | MW | MW | MW | MW | MW | MW
6 | Actual Minimum Generation up to 8:00 hrs. |  |  |  | 7294 | MW at | 5:00 | 0 | 0 | 0 | 0 | 0 | 0 | 0 | 0 | 0
* Import Through HVDC C/B Interconnector : |  |  |  |  | i) Energy | 15.4895 | MKWHr. | ii) HVDC Flow at Peak Time |  | 798 | MW at | 19:00 | hrs.
* Import Through Comilla C/B Interconnector : |  |  |  |  | i) Energy | 2.1485 | MKWHr. | iii) Maximum HVDC Flow : |  | 907 | MW at | 14:00 | hrs.
*Cost for HVDC, Tripura & Solar energy is not usually included in the total fuel cost.
Water Level of Kaptai Lake at 06:00 hr (ft): |  |  |  |  | (a) Yesterday : | 86.86 |  | (b) Today: | 86.66 |  | (c) Rule Curve: |  | 96.19
.
|  |  |  | Sub Divisional Engineer | [6 empty] | Executive Engineer
|  |  |  | Network Operation Division | [6 empty] | Network Operation Division

## YesterdayGen
2024-02-06 | [21 empty] | BR
Plant Name | Ghorasal TPP (Unit-1&2) | Ghorasal Repowered CCPP:Unit-3 (GT | Ghorasal Repowered CCPP Unit-4 | Ghorasal TPP Unit-5 | Ghorasal 365 MW CCPP Unit-7 | Ghorashal 108 MW PP (Regent) | Ghorashal 78.5 MW PP(MAX) | Haripur 412 MW CCPP | Haripur 360 MW CCPP(HPL) | Plant Removed | Haripur GTPP | Meghnaghat 450 MW CCPP(MPL) | Meghnaghat CCPP(Summit) | Meghnaghat 100 MW(IEL) | Madanganj 102 PP(Summit) | Madanganj-55 MW PP(Summit) | Siddhirganj 335 MW CCPP | 210 MW Siddhirgonj TPP | Siddhirgonj 2*120 MW GTPP | Siddhirganj 100 PP(Dutch Bangla) | Gagnagar 102 MW PP (Digital Power) | Kodda 150 MW PP | Keraniganj 100 MW PP (Powerpac) | Bosila 108 MW PP(CLC) | Pagla (DPA ) | Katpotti 52 MW PP (Sinha) | Kamalaghat 54 MW PP(Banco Energy) | Manikganj 55 MW PP (Northern) | Nababganj 55 MW PP (Southern power ) | Narshingdi 22 MW PP (Doreen) | Summit Ashulia | Summit Madhabdi | Maona 33 MW PP(Summit) | Rupganj 33 MW PP(Summit) | Gazipur 52 MW PP | Tongi 80 MW GTPP | Karnaphuli Hydro PP Unit-1, 2 & 3 | Karnaphuli Hydro PP Unit-4 & 5 | Chattogram TPP-1 | Chattogram TPP-2 | Raozan 25 MW PP | Sikalbaha 225MW CCPP (Gas) | Sikalbaha 225MW CCPP(Oil) | Sikalbaha 150MW GTPP | Sikalbaha 150MW GTPP(Oil) | Plant Removed | Tangail Palli Power Gen 22 MW | Hathazari 100 MW peaking PP | Dohazari -Kalaish 100 MW Peaking | Juldah 100 MW Unit-1 (Acorn) | Chattogram 108 MW PP (ECPV) | Patenga 50MW PP (Baraka) | Barabkunda 22 MW PP (Regent) | Malancha, Ctg. EPZ (United) | Ashuganj TPP Unit- 3 | Ashuganj TPP Unit- 4 | Ashuganj TPP Unit- 5 | Ashuganj 450 MW CCPP(North) | Ashuganj 450 MW CCPP(South) | Ashuganj 225 MW CCPP | Ashuganj 195 MW PP (APSCL-United) | Chandpur 150 MW CCPP | Ashuganj 50 MW PP | Ashuganj 55 MW PP (Precision) | Ashuganj 53MW PP (United) | Ashuganj 51 MW PP (Midland) | B.Baria (Aggreko) 85MW | Titas 50 MW Peaking PP | Jangalia 52 MW PP (Lakdanavi) | Feni 22 MW PP (Doreen) | Feni 11 MW PP (Doreen) | Jangalia 33 MW PP (Summit) | Cumilla 25 MW PP (Summit) | Impoprt (Tripura) | RPCL 210MW CCPP | Jamalpur 95 MW PP(Powerpac) | Tangail 22 MW PP (Doreen) | Sarishabari 3 MW Solar Plant | Fenchugonj CCPP Phase-1 | Fenchugonj CCPP Phase-2 | Fenchugonj 51 MW PP (Barakatullah) | Fenchuganj 44 MW (Energyprima) | Kushiara 163 MW CCPP (KP) | Shajibazar 330 MW CCPP | Shahjibazar GTPP Unit- 8 & 9 | Shahjibazar 86 MW PP (Shahjibazar) | Shahjibazar 50MW PP (EPL) | Sylhet 225 MW CCPP | Sylhet 20 MW GTPP | Sylhet 50 MW PP (EPL) | Sylhet 10MW PP (Desh) | Bibiana-II 341 MW CCPP (Summit) | Shahjahanulla 25 MW PP | Hobiganj 11 MW PP Cofidence-E | Daudkandi 200 MW PP (B.Trac) | Kodda 300 MW PP Unit-2 (Summit) | Keranigonj 300 MW PP (APR) | Bramhangoan 100 MW PP (Aggreko) | Mymensingh 200 MW PP (United) | Aurahati 100MW PP (Aggreko) | Kodda 149 MW PP Unit-1 (Summit) | Teknaf 20MW PP (Solartech) | Juldah 100 MW PP Unit-3 (Acorn) | Chandpur 200 MW (Desh energy) | Ashuganj 150 MW PP (Midland) | Bibiyana-III 400 MW CCPP | Jamalpur 115 MW PP (United) | Gazipur 100 MW PP | Sikalbaha 105 MW PP (Baraka Sikalbaha) | Kaptai 7 MW Solar PP | Anwara 300 MW PP (United) | Jodiac Power | Karnaphuli Power Ltd. | Feni Lanka Power | Chowmuhani 113 MW | Juldah unit-2 (Acorn) | Bibiyana South 400 MW | Meghnaghat 104 MW PP (OPCL) | Sutiakhali 50 MW Solar PP | Manikgonj 162MW PP(MPGL) | Anlima Energy Ltd. | Shahjibazar 100 MW GTPP | Bhairob 54.5 MW | Spectra Solar Plant Ltd. | Chandpur 115(Doreen) | Kanchan Purbachal Power Generation Ltd. | Ashuganj 420 MW CCPP(East) | Mirsharai 150 MW (Oil) | Mirsharai 150 MW (Gas) | SS Power I | Cox's Bazar Wind | Matarbari 2*600 MW (CPGCL) | Meghnaghat Unique power | Summit Meghanghat-2 589 MW(Gas) | EasternBlank | Bheramara (HVDC ) | Bheramara GTPP Unit-3 | Bheramara 410 MW CCPP | Khulna 115 MW PP (KPCL-1 & 3) | Khulna 115 PP MW (KPCL-2) | Khulna 225 MW CCPP | Khulna 60MW | Khulna (Aggreeco) 55MW | Faridpur 50 MW Peaking PP | Gopalganj 100 MW Peaking PP | Noapara 40 MW PP (Khanjahan Ali) | Bhola 225 MW CCPP | Bhola 33 MW PP (Venture) | Barisal 110 MW PP (Summit ) | Barisal GT PP Unit-1& 2 | Baghabari 100 MW GTPP | Baghabari 71 MW GTPP | Baghabari 50 MW Peaking PP | Bera 70 MW Peaking PP | Chapainawabganj 100 MW Peaking PP | Amnura 50 MW PP(Sinha) | Katakhali 50 MW PP (Northern) | Katakhali 50 MW Peaking PP | Natore 52 MW PP (Rajlanka) | Santahar 50 MW Peaking PP | Bogra 22 MW PP (GBB) | Bogura 20 MW PP (Energyprima) | Ullapara 11 MW PP (Summit) | Barapukuria TPP Unit-1 | Barapukuria TPP Unit-2 | Barapukuria 275 MW TPP Unit-3 | Rangpur 20 MW GTPP | Saidpur 20 MW GTPP | Sirajgonj 225MW CCPP Unit-1 (Gas) | Sirajgonj 225MW CCPP Unit-1(Oil) | Sirajgonj 225 MW CCPP Unit-2 (Gas) | Sirajgonj 225 MW CCPP Unit-2 (Oil) | Bhola 95 MW PP (Aggreko) | Noapara 100 MW PP (Bangla Trac) | Sirajgonj 225MW CCPP Unit-3 (Gas) | Sirajgonj 225MW CCPP Unit-3 (Oil) | Sirajgonj 400 MW CCPP Unit-4 | Rupsha 105 MW PP (Orion rupsha) | Baghabari 200 MW PP (Paramount) | Bagura 113 MW PP (Confidence)-2 | Madhumati 100 MW PP | Rangpur 113 MW PP (Confidence) | Sirajgonj 400MW CCPP Unit-4 (Oil) | Sympa Solar Power 8MW | Confidence Power Bogura Unit-1 113 MW | Payra 1320 MW | Bhola Nutan Biddut BD LTD (GAS) | Bhola Nutan Biddut BD LTD (OIL) | United Payra Power Ltd. | Sirajgonj 6.55 MW Solar | Mongla Orion 100 MW Solar PP | Energypac Power Venture Thakurgaon Ltd. | Khulna 330 MW CCPP (OIL) | Khulna 330 MW CCPP (GAS) | Rampal 1320 MW (BIFPCL) | Intraco Solar 30 MW | Barisal 307 MW | Adani Power Jharkhanda Ltd | Teesta Solar Limited | Kulna 225 MW CCPP (GAS) | WesternBlank | Eastern Grid Total | Western Grid Total | Total (MW) | Gas (Public) | HVDC | Gas (Private) | HSD (Private) | HFO (Private) | Coal | Hydro | HSD (Public) | HFO (Public) | Tripura | Solar | Wind | Shortage | Water Level
1:00 | 0 | 0 | 190 | 0 | 0 | 12 | 0 | 0 | 0 |  | 0 | 380 | 0 | 0 | 0 | 0 | 138 | 0 | 0 | 0 | 24 | 0 | 0 | 0 | 0 | 0 | 0 | 0 | 0 | 0 | 19 | 22 | 25 | 32 | 8 | 0 | 46 | 0 | 0 | 0 | 0 | 204 | 0 | 0 | 0 |  | 0 | 0 | 17 | 0 | 0 | 6 | 18 | 35 | 0 | 0 | 0 | 280 | 55 | 130 | 8 | 0 | 41 | 10 | 0 | 43 | 0 | 0 | 0 | 10 | 9 | 33 | 16 | 98 | 95 | 0 | 0 | 0 | 43 | 30 | 53 | 48 | 120 | 0 | 40 | 86 | 0 | 148 | 0 | 0 | 10 | 285 | 17 | 0 | 0 | 0 | 0 | 0 | 0 | 0 | 53 | 0 | 25 | 17 | 3 | 0 | 9 | 0 | 17 | 0 | 0 | 0 | 17 | 0 | 0 | 25 | 370 | 35 | 0 | 0 | 0 | 0 | 0 | 0 | 0 | 0 | 0 | 17 | 0 | 355 | 0 | 567 | 0 | 80 |  | 724 | 0 | 0 | 0 | 0 | 0 | 0 | 0 | 0 | 0 | 0 | 80 | 7 | 0 | 0 | 0 | 0 | 0 | 0 | 0 | 0 | 0 | 0 | 8 | 0 | 0 | 0 | 2 | 0 | 0 | 170 | 0 | 0 | 0 | 0 | 0 | 0 | 0 | 0 | 216 | 0 | 339 | 0 | 0 | 0 | 0 | 0 | 0 | 0 | 0 | 560 | 102 | 0 | 0 | 0 | 0 | 0 | 0 | 0 | 361 | 0 | 200 | 760 | 0 | 0 |  | 4474 | 3529 | 8003 | 2263 | 724 | 1618 | 0 | 247 | 2973 | 46 | 0 | 34 | 98 | 0 | 0 | 0 | 86.89
2:00 | 0 | 0 | 190 | 0 | 0 | 12 | 0 | 0 | 0 |  | 0 | 380 | 0 | 0 | 0 | 0 | 137 | 0 | 0 | 0 | 24 | 0 | 0 | 0 | 0 | 0 | 0 | 0 | 0 | 0 | 19 | 22 | 25 | 32 | 0 | 0 | 46 | 0 | 0 | 0 | 0 | 204 | 0 | 0 | 0 |  | 0 | 0 | 0 | 0 | 0 | 0 | 18 | 35 | 0 | 0 | 0 | 280 | 55 | 136 | 8 | 0 | 36 | 10 | 0 | 43 | 0 | 0 | 0 | 10 | 9 | 33 | 12 | 96 | 94 | 0 | 0 | 0 | 43 | 30 | 53 | 48 | 120 | 0 | 40 | 86 | 0 | 148 | 0 | 0 | 10 | 300 | 17 | 0 | 0 | 0 | 0 | 0 | 0 | 0 | 0 | 0 | 0 | 0 | 0 | 0 | 0 | 0 | 0 | 0 | 0 | 0 | 0 | 0 | 0 | 0 | 370 | 27 | 0 | 0 | 0 | 0 | 0 | 0 | 0 | 0 | 0 | 0 | 0 | 355 | 0 | 569 | 0 | 80 |  | 528 | 0 | 0 | 0 | 0 | 0 | 0 | 0 | 0 | 0 | 0 | 80 | 7 | 0 | 0 | 0 | 0 | 0 | 0 | 0 | 0 | 0 | 0 | 0 | 0 | 0 | 0 | 2 | 0 | 0 | 170 | 0 | 0 | 0 | 0 | 0 | 0 | 0 | 0 | 220 | 0 | 330 | 0 | 0 | 0 | 0 | 0 | 0 | 0 | 0 | 580 | 97 | 0 | 0 | 0 | 0 | 0 | 0 | 0 | 360 | 0 | 200 | 754 | 0 | 0 |  | 4262 | 3328 | 7590 | 2262 | 528 | 1619 | 0 | 51 | 2988 | 46 | 0 | 0 | 96 | 0 | 0 | 0 | 86.88
3:00 | 0 | 0 | 190 | 0 | 0 | 12 | 0 | 0 | 0 |  | 0 | 380 | 0 | 0 | 0 | 0 | 139 | 0 | 0 | 0 | 0 | 0 | 0 | 0 | 0 | 0 | 0 | 0 | 0 | 0 | 19 | 22 | 25 | 32 | 0 | 0 | 46 | 0 | 0 | 0 | 0 | 204 | 0 | 0 | 0 |  | 0 | 0 | 0 | 0 | 0 | 0 | 18 | 36 | 0 | 0 | 0 | 280 | 30 | 143 | 8 | 0 | 36 | 10 | 0 | 43 | 0 | 0 | 0 | 10 | 9 | 33 | 12 | 96 | 97 | 0 | 0 | 0 | 43 | 30 | 53 | 48 | 120 | 0 | 60 | 86 | 0 | 148 | 0 | 0 | 10 | 300 | 17 | 0 | 0 | 0 | 0 | 0 | 0 | 0 | 0 | 0 | 0 | 0 | 0 | 0 | 0 | 0 | 0 | 0 | 0 | 0 | 0 | 0 | 0 | 0 | 370 | 0 | 0 | 0 | 0 | 0 | 0 | 0 | 0 | 0 | 0 | 0 | 0 | 335 | 0 | 568 | 0 | 80 |  | 528 | 0 | 0 | 0 | 0 | 0 | 0 | 0 | 0 | 0 | 0 | 80 | 6 | 0 | 0 | 0 | 0 | 0 | 0 | 0 | 0 | 0 | 0 | 0 | 0 | 0 | 0 | 2 | 0 | 0 | 170 | 0 | 0 | 0 | 0 | 0 | 0 | 0 | 0 | 220 | 0 | 397 | 0 | 0 | 0 | 0 | 0 | 0 | 0 | 0 | 480 | 93 | 0 | 0 | 0 | 0 | 0 | 0 | 0 | 360 | 0 | 156 | 629 | 0 | 0 |  | 4198 | 3121 | 7319 | 2269 | 528 | 1682 | 0 | 0 | 2698 | 46 | 0 | 0 | 96 | 0 | 0 | 0 | 86.88
4:00 | 0 | 0 | 190 | 0 | 0 | 12 | 0 | 0 | 0 |  | 0 | 380 | 0 | 0 | 0 | 0 | 138 | 0 | 0 | 0 | 0 | 0 | 0 | 0 | 0 | 0 | 0 | 0 | 0 | 0 | 19 | 22 | 25 | 32 | 0 | 0 | 46 | 0 | 0 | 0 | 0 | 204 | 0 | 0 | 0 |  | 0 | 0 | 0 | 0 | 0 | 0 | 18 | 36 | 0 | 0 | 0 | 280 | 65 | 141 | 8 | 0 | 36 | 10 | 0 | 43 | 0 | 0 | 0 | 10 | 9 | 33 | 12 | 92 | 98 | 0 | 0 | 0 | 43 | 30 | 53 | 48 | 120 | 0 | 60 | 86 | 0 | 148 | 0 | 0 | 10 | 295 | 17 | 0 | 0 | 0 | 0 | 0 | 0 | 0 | 0 | 0 | 0 | 0 | 0 | 0 | 0 | 0 | 0 | 0 | 0 | 0 | 0 | 0 | 0 | 0 | 370 | 0 | 0 | 0 | 0 | 0 | 0 | 0 | 0 | 0 | 0 | 0 | 0 | 303 | 0 | 568 | 0 | 80 |  | 529 | 0 | 0 | 0 | 0 | 0 | 0 | 0 | 0 | 0 | 0 | 80 | 6 | 0 | 0 | 0 | 0 | 0 | 0 | 0 | 0 | 0 | 0 | 0 | 0 | 0 | 0 | 2 | 0 | 0 | 170 | 0 | 0 | 0 | 0 | 0 | 0 | 0 | 0 | 220 | 0 | 414 | 0 | 0 | 0 | 0 | 0 | 0 | 0 | 0 | 400 | 89 | 0 | 0 | 0 | 0 | 0 | 0 | 0 | 361 | 0 | 150 | 509 | 0 | 0 |  | 4190 | 2930 | 7120 | 2302 | 529 | 1690 | 0 | 0 | 2461 | 46 | 0 | 0 | 92 | 0 | 0 | 0 | 86.87
5:00 | 0 | 0 | 160 | 0 | 0 | 12 | 0 | 0 | 0 |  | 0 | 330 | 0 | 0 | 0 | 0 | 130 | 0 | 0 | 0 | 0 | 0 | 0 | 0 | 0 | 0 | 0 | 0 | 0 | 0 | 19 | 22 | 25 | 32 | 0 | 0 | 46 | 0 | 0 | 0 | 0 | 204 | 0 | 0 | 0 |  | 0 | 0 | 0 | 0 | 0 | 0 | 18 | 38 | 0 | 0 | 0 | 280 | 95 | 130 | 8 | 0 | 36 | 10 | 0 | 43 | 0 | 0 | 0 | 10 | 9 | 33 | 12 | 92 | 98 | 0 | 0 | 0 | 43 | 30 | 53 | 48 | 120 | 0 | 60 | 86 | 0 | 148 | 0 | 0 | 10 | 290 | 17 | 0 | 0 | 0 | 0 | 0 | 0 | 0 | 0 | 0 | 0 | 0 | 0 | 0 | 0 | 0 | 0 | 0 | 0 | 0 | 0 | 0 | 0 | 0 | 370 | 0 | 0 | 0 | 0 | 0 | 0 | 0 | 0 | 0 | 0 | 0 | 0 | 300 | 0 | 570 | 0 | 80 |  | 528 | 0 | 0 | 0 | 0 | 0 | 0 | 0 | 0 | 0 | 0 | 80 | 6 | 0 | 0 | 0 | 0 | 0 | 0 | 0 | 0 | 0 | 0 | 0 | 0 | 0 | 0 | 2 | 0 | 0 | 170 | 0 | 0 | 0 | 0 | 0 | 0 | 0 | 0 | 220 | 0 | 345 | 0 | 0 | 0 | 0 | 0 | 0 | 0 | 0 | 400 | 88 | 0 | 0 | 0 | 0 | 0 | 0 | 0 | 360 | 0 | 150 | 522 | 0 | 0 |  | 4117 | 2871 | 6988 | 2283 | 528 | 1567 | 0 | 0 | 2472 | 46 | 0 | 0 | 92 | 0 | 0 | 0 | 86.87
6:00 | 0 | 0 | 160 | 0 | 0 | 12 | 0 | 0 | 0 |  | 0 | 330 | 0 | 0 | 0 | 0 | 130 | 0 | 0 | 0 | 0 | 16 | 0 | 0 | 0 | 0 | 0 | 0 | 0 | 0 | 19 | 22 | 25 | 32 | 0 | 0 | 46 | 0 | 0 | 0 | 0 | 204 | 0 | 0 | 0 |  | 0 | 0 | 0 | 0 | 0 | 0 | 18 | 36 | 0 | 0 | 0 | 270 | 95 | 130 | 8 | 0 | 20 | 10 | 0 | 43 | 0 | 0 | 0 | 10 | 9 | 33 | 12 | 96 | 98 | 0 | 0 | 0 | 43 | 30 | 53 | 48 | 163 | 0 | 59 | 86 | 0 | 148 | 0 | 0 | 10 | 320 | 17 | 0 | 0 | 0 | 0 | 0 | 10 | 0 | 2 | 0 | 0 | 0 | 1 | 0 | 4 | 0 | 0 | 0 | 0 | 0 | 3 | 0 | 0 | 0 | 370 | 0 | 0 | 0 | 0 | 0 | 0 | 0 | 0 | 0 | 0 | 0 | 0 | 300 | 0 | 569 | 0 | 80 |  | 528 | 0 | 0 | 0 | 0 | 0 | 0 | 0 | 0 | 0 | 0 | 110 | 6 | 0 | 0 | 0 | 0 | 0 | 0 | 0 | 0 | 0 | 0 | 0 | 0 | 0 | 0 | 2 | 0 | 0 | 170 | 0 | 0 | 0 | 0 | 0 | 0 | 0 | 0 | 220 | 0 | 414 | 0 | 0 | 0 | 0 | 0 | 0 | 0 | 0 | 420 | 86 | 0 | 0 | 0 | 0 | 0 | 0 | 0 | 361 | 0 | 179 | 609 | 0 | 0 |  | 4200 | 3105 | 7305 | 2286 | 528 | 1705 | 0 | 20 | 2608 | 46 | 0 | 16 | 96 | 0 | 0 | 0 | 86.86
7:00 | 0 | 0 | 161 | 0 | 0 | 12 | 0 | 0 | 0 |  | 0 | 330 | 0 | 8 | 0 | 0 | 0 | 0 | 0 | 9 | 32 | 16 | 0 | 0 | 0 | 0 | 0 | 0 | 0 | 0 | 19 | 22 | 25 | 32 | 8 | 0 | 46 | 0 | 0 | 0 | 3 | 204 | 0 | 0 | 0 |  | 0 | 0 | 0 | 25 | 0 | 3 | 18 | 28 | 0 | 0 | 0 | 270 | 99 | 134 | 8 | 0 | 20 | 10 | 0 | 43 | 0 | 0 | 1 | 10 | 9 | 33 | 12 | 98 | 75 | 0 | 0 | 0 | 43 | 30 | 53 | 48 | 163 | 0 | 60 | 86 | 0 | 148 | 0 | 0 | 10 | 310 | 17 | 0 | 0 | 0 | 0 | 0 | 56 | 0 | 17 | 1 | 15 | 7 | 5 | 0 | 9 | 17 | 9 | 0 | 16 | 0 | 17 | 97 | 1 | 25 | 370 | 0 | 0 | 0 | 0 | 0 | 0 | 1 | 0 | 0 | 0 | 17 | 0 | 306 | 0 | 568 | 0 | 80 |  | 832 | 0 | 0 | 0 | 0 | 0 | 0 | 0 | 0 | 0 | 0 | 110 | 6 | 0 | 0 | 0 | 0 | 0 | 0 | 0 | 0 | 34 | 0 | 0 | 0 | 0 | 0 | 5 | 0 | 0 | 170 | 0 | 0 | 0 | 0 | 0 | 0 | 0 | 0 | 220 | 0 | 366 | 2 | 0 | 0 | 0 | 6 | 0 | 0 | 0 | 560 | 84 | 0 | 2 | 0 | 1 | 0 | 0 | 0 | 361 | 0 | 200 | 759 | 0 | 0 |  | 4425 | 3718 | 8143 | 2146 | 832 | 1637 | 0 | 424 | 2924 | 46 | 0 | 33 | 98 | 3 | 0 | 52 | 86.86
8:00 | 0 | 0 | 190 | 0 | 0 | 12 | 0 | 0 | 0 |  | 0 | 450 | 0 | 72 | 40 | 0 | 0 | 0 | 0 | 64 | 41 | 16 | 0 | 0 | 0 | 0 | 0 | 0 | 0 | 0 | 19 | 22 | 25 | 32 | 8 | 0 | 46 | 0 | 0 | 0 | 8 | 204 | 0 | 0 | 0 |  | 0 | 0 | 0 | 25 | 0 | 6 | 18 | 7 | 0 | 0 | 0 | 270 | 99 | 136 | 8 | 0 | 20 | 10 | 0 | 43 | 0 | 0 | 8 | 10 | 9 | 33 | 12 | 112 | 75 | 0 | 0 | 0 | 43 | 30 | 53 | 48 | 163 | 0 | 58 | 86 | 0 | 148 | 0 | 0 | 10 | 310 | 17 | 0 | 0 | 33 | 0 | 0 | 56 | 0 | 17 | 6 | 25 | 17 | 6 | 0 | 9 | 17 | 17 | 1 | 49 | 0 | 17 | 114 | 9 | 25 | 370 | 3 | 2 | 0 | 0 | 0 | 0 | 5 | 0 | 0 | 0 | 17 | 0 | 327 | 0 | 570 | 0 | 80 |  | 802 | 0 | 0 | 0 | 0 | 0 | 0 | 0 | 0 | 0 | 0 | 120 | 4 | 0 | 0 | 0 | 0 | 0 | 0 | 0 | 28 | 34 | 0 | 0 | 0 | 0 | 0 | 5 | 0 | 0 | 170 | 0 | 0 | 0 | 0 | 0 | 0 | 0 | 0 | 220 | 0 | 414 | 17 | 0 | 0 | 0 | 6 | 0 | 1 | 0 | 622 | 84 | 0 | 17 | 0 | 5 | 0 | 0 | 0 | 360 | 2 | 200 | 759 | 9 | 0 |  | 4908 | 3879 | 8787 | 2185 | 802 | 1782 | 0 | 788 | 3008 | 46 | 0 | 33 | 112 | 31 | 0 | 107.915 | 86.85
9:00 | 0 | 0 | 190 | 0 | 0 | 12 | 0 | 0 | 0 |  | 0 | 450 | 0 | 92 | 80 | 0 | 0 | 0 | 0 | 68 | 41 | 16 | 0 | 0 | 0 | 0 | 0 | 0 | 0 | 0 | 19 | 22 | 25 | 32 | 8 | 0 | 46 | 0 | 0 | 0 | 8 | 206 | 0 | 0 | 0 |  | 0 | 0 | 51 | 25 | 0 | 6 | 18 | 5 | 0 | 0 | 0 | 270 | 99 | 133 | 8 | 0 | 20 | 10 | 0 | 43 | 0 | 12 | 8 | 10 | 9 | 25 | 12 | 108 | 65 | 0 | 0 | 1 | 43 | 30 | 53 | 48 | 163 | 0 | 60 | 86 | 0 | 148 | 0 | 0 | 10 | 300 | 17 | 0 | 0 | 47 | 0 | 0 | 56 | 0 | 17 | 11 | 25 | 17 | 6 | 0 | 9 | 17 | 17 | 2 | 49 | 2 | 17 | 114 | 9 | 25 | 400 | 17 | 6 | 0 | 0 | 0 | 4 | 12 | 0 | 0 | 0 | 17 | 0 | 450 | 0 | 565 | 0 | 80 |  | 803 | 0 | 0 | 0 | 0 | 0 | 0 | 0 | 0 | 0 | 0 | 120 | 4 | 0 | 0 | 0 | 0 | 0 | 0 | 0 | 28 | 34 | 0 | 0 | 0 | 0 | 0 | 5 | 0 | 0 | 170 | 0 | 0 | 0 | 0 | 0 | 0 | 0 | 0 | 220 | 0 | 369 | 17 | 0 | 0 | 0 | 6 | 0 | 1 | 0 | 622 | 84 | 0 | 17 | 1 | 33 | 0 | 0 | 0 | 359 | 7 | 200 | 756 | 34 | 0 |  | 5202 | 3890 | 9092 | 2198 | 803 | 1725 | 0 | 886 | 3122 | 46 | 0 | 96 | 108 | 108 | 0 | 437.39 | 86.85
10:00 | 0 | 0 | 190 | 0 | 0 | 12 | 0 | 0 | 0 |  | 0 | 450 | 0 | 94 | 80 | 0 | 0 | 0 | 0 | 68 | 41 | 16 | 0 | 0 | 0 | 0 | 0 | 0 | 0 | 0 | 19 | 22 | 33 | 30 | 8 | 0 | 46 | 0 | 0 | 0 | 8 | 205 | 0 | 0 | 0 |  | 0 | 0 | 51 | 25 | 0 | 6 | 18 | 5 | 0 | 0 | 0 | 270 | 92 | 153 | 0 | 0 | 20 | 10 | 0 | 43 | 0 | 17 | 8 | 10 | 9 | 33 | 16 | 120 | 65 | 0 | 0 | 1 | 43 | 30 | 53 | 48 | 163 | 0 | 59 | 84 | 0 | 148 | 0 | 0 | 10 | 280 | 8 | 0 | 0 | 70 | 0 | 0 | 56 | 0 | 17 | 15 | 25 | 17 | 13 | 0 | 9 | 17 | 17 | 3 | 49 | 17 | 17 | 114 | 9 | 25 | 400 | 17 | 10 | 0 | 0 | 0 | 17 | 13 | 0 | 0 | 0 | 17 | 0 | 380 | 0 | 567 | 0 | 80 |  | 802 | 0 | 0 | 0 | 0 | 0 | 0 | 0 | 0 | 0 | 0 | 120 | 5 | 0 | 0 | 0 | 0 | 0 | 0 | 0 | 28 | 34 | 0 | 0 | 0 | 0 | 0 | 2 | 0 | 0 | 170 | 0 | 0 | 0 | 0 | 0 | 0 | 0 | 0 | 220 | 0 | 366 | 17 | 0 | 0 | 0 | 6 | 0 | 1 | 0 | 620 | 85 | 0 | 36 | 2 | 26 | 0 | 0 | 0 | 358 | 10 | 200 | 764 | 65 | 0 |  | 5211 | 3937 | 9148 | 2215 | 802 | 1694 | 0 | 965 | 3059 | 46 | 0 | 101 | 120 | 146 | 0 | 383.91 | 86.84
11:00 | 0 | 0 | 187 | 0 | 0 | 12 | 0 | 0 | 0 |  | 0 | 450 | 0 | 93 | 80 | 2 | 0 | 0 | 0 | 69 | 41 | 16 | 0 | 0 | 0 | 0 | 0 | 0 | 0 | 0 | 19 | 22 | 33 | 30 | 8 | 0 | 46 | 0 | 0 | 0 | 8 | 205 | 0 | 0 | 0 |  | 0 | 0 | 51 | 25 | 0 | 6 | 18 | 3 | 0 | 0 | 0 | 270 | 99 | 151 | 0 | 0 | 20 | 10 | 0 | 43 | 0 | 17 | 8 | 10 | 9 | 33 | 16 | 112 | 63 | 0 | 0 | 1 | 43 | 30 | 53 | 45 | 163 | 0 | 58 | 84 | 0 | 148 | 0 | 0 | 10 | 310 | 17 | 0 | 0 | 82 | 0 | 0 | 57 | 0 | 17 | 17 | 25 | 17 | 13 | 0 | 9 | 17 | 34 | 3 | 49 | 17 | 17 | 114 | 9 | 25 | 400 | 17 | 16 | 17 | 0 | 0 | 17 | 11 | 0 | 0 | 0 | 17 | 0 | 332 | 0 | 568 | 0 | 80 |  | 906 | 0 | 0 | 0 | 0 | 0 | 0 | 0 | 0 | 0 | 0 | 120 | 4 | 0 | 0 | 0 | 0 | 0 | 0 | 42 | 28 | 34 | 0 | 8 | 0 | 0 | 0 | 2 | 0 | 0 | 170 | 0 | 0 | 0 | 0 | 0 | 0 | 0 | 0 | 220 | 0 | 349 | 17 | 0 | 0 | 0 | 6 | 0 | 4 | 0 | 620 | 100 | 0 | 17 | 3 | 58 | 0 | 0 | 0 | 357 | 13 | 200 | 756 | 124 | 0 |  | 5244 | 4158 | 9402 | 2223 | 906 | 1716 | 0 | 1003 | 3003 | 46 | 0 | 143 | 112 | 250 | 0 | 236.84 | 86.84
12:00 | 0 | 0 | 190 | 0 | 0 | 12 | 0 | 0 | 0 |  | 0 | 450 | 0 | 92 | 72 | 15 | 0 | 0 | 0 | 69 | 41 | 16 | 0 | 0 | 0 | 0 | 0 | 0 | 0 | 0 | 19 | 22 | 33 | 30 | 8 | 0 | 46 | 0 | 0 | 0 | 8 | 205 | 0 | 0 | 0 |  | 0 | 0 | 51 | 25 | 0 | 5 | 18 | 4 | 0 | 0 | 0 | 270 | 84 | 147 | 0 | 0 | 30 | 10 | 0 | 43 | 0 | 31 | 8 | 10 | 9 | 33 | 16 | 118 | 31 | 0 | 0 | 2 | 43 | 30 | 53 | 48 | 163 | 0 | 52 | 86 | 0 | 143 | 0 | 0 | 10 | 325 | 8 | 0 | 0 | 80 | 0 | 0 | 57 | 0 | 17 | 19 | 25 | 17 | 13 | 0 | 9 | 17 | 34 | 4 | 49 | 17 | 17 | 114 | 28 | 25 | 400 | 17 | 12 | 17 | 10 | 0 | 17 | 19 | 0 | 0 | 0 | 17 | 0 | 300 | 0 | 571 | 0 | 80 |  | 906 | 0 | 0 | 0 | 0 | 0 | 0 | 0 | 0 | 16 | 0 | 120 | 4 | 0 | 0 | 0 | 0 | 0 | 0 | 50 | 28 | 34 | 0 | 8 | 0 | 0 | 0 | 2 | 0 | 0 | 170 | 0 | 0 | 0 | 0 | 0 | 0 | 0 | 0 | 220 | 0 | 407 | 17 | 0 | 0 | 0 | 6 | 0 | 3 | 0 | 600 | 108 | 0 | 17 | 3 | 48 | 0 | 0 | 0 | 358 | 17 | 200 | 773 | 80 | 0 |  | 5236 | 4195 | 9431 | 2165 | 906 | 1803 | 0 | 1033 | 2972 | 46 | 0 | 181 | 118 | 207 | 0 | 447.895 | 86.83
13:00 | 0 | 0 | 190 | 0 | 0 | 12 | 0 | 0 | 0 |  | 0 | 450 | 0 | 86 | 75 | 15 | 0 | 0 | 0 | 69 | 41 | 16 | 0 | 0 | 0 | 0 | 0 | 0 | 0 | 0 | 19 | 22 | 33 | 28 | 8 | 0 | 46 | 0 | 0 | 0 | 8 | 205 | 0 | 0 | 0 |  | 0 | 0 | 51 | 25 | 0 | 5 | 18 | 7 | 0 | 0 | 0 | 358 | 84 | 150 | 0 | 0 | 37 | 10 | 0 | 43 | 0 | 33 | 8 | 12 | 9 | 33 | 5 | 124 | 32 | 0 | 0 | 1 | 43 | 30 | 53 | 48 | 163 | 0 | 58 | 86 | 0 | 144 | 0 | 0 | 9 | 320 | 17 | 0 | 0 | 82 | 0 | 0 | 57 | 0 | 17 | 18 | 25 | 17 | 13 | 0 | 9 | 17 | 34 | 3 | 65 | 17 | 17 | 114 | 38 | 25 | 400 | 17 | 11 | 35 | 17 | 0 | 17 | 18 | 0 | 0 | 0 | 17 | 0 | 305 | 0 | 568 | 0 | 80 |  | 906 | 0 | 0 | 0 | 0 | 0 | 0 | 0 | 0 | 50 | 0 | 90 | 5 | 0 | 0 | 0 | 0 | 0 | 0 | 50 | 28 | 34 | 11 | 0 | 0 | 0 | 0 | 2 | 0 | 0 | 170 | 0 | 0 | 0 | 0 | 0 | 0 | 0 | 0 | 220 | 0 | 405 | 17 | 0 | 29 | 0 | 6 | 0 | 2 | 0 | 870 | 110 | 0 | 17 | 2 | 26 | 0 | 0 | 0 | 358 | 9 | 200 | 769 | 116 | 0 |  | 5392 | 4502 | 9894 | 2239 | 906 | 1801 | 0 | 1104 | 3240 | 46 | 0 | 228 | 124 | 206 | 0 | 530.98 | 86.83
14:00 | 0 | 0 | 190 | 0 | 0 | 12 | 0 | 69 | 0 |  | 0 | 450 | 0 | 84 | 82 | 15 | 0 | 0 | 39 | 55 | 41 | 16 | 0 | 0 | 0 | 0 | 0 | 0 | 0 | 0 | 19 | 22 | 33 | 28 | 8 | 0 | 46 | 0 | 0 | 0 | 8 | 206 | 0 | 0 | 0 |  | 0 | 0 | 51 | 25 | 0 | 5 | 18 | 0 | 0 | 0 | 0 | 280 | 88 | 150 | 0 | 0 | 39 | 18 | 0 | 43 | 0 | 33 | 8 | 12 | 9 | 33 | 5 | 128 | 32 | 0 | 0 | 2 | 43 | 30 | 53 | 48 | 120 | 0 | 40 | 86 | 0 | 145 | 0 | 0 | 10 | 275 | 17 | 0 | 0 | 57 | 0 | 0 | 57 | 0 | 17 | 15 | 25 | 17 | 13 | 0 | 9 | 17 | 34 | 2 | 69 | 17 | 17 | 114 | 38 | 25 | 355 | 17 | 14 | 0 | 17 | 0 | 17 | 12 | 0 | 0 | 0 | 17 | 0 | 301 | 2 | 568 | 0 | 80 |  | 907 | 0 | 0 | 0 | 0 | 0 | 0 | 0 | 0 | 50 | 0 | 128 | 5 | 0 | 0 | 0 | 0 | 0 | 0 | 50 | 28 | 34 | 32 | 0 | 0 | 0 | 0 | 2 | 0 | 0 | 170 | 0 | 0 | 0 | 0 | 0 | 0 | 0 | 0 | 180 | 0 | 316 | 17 | 0 | 35 | 0 | 6 | 0 | 2 | 0 | 880 | 110 | 0 | 17 | 3 | 33 | 0 | 0 | 0 | 360 | 25 | 182 | 758 | 85 | 0 |  | 5212 | 4415 | 9627 | 2212 | 907 | 1626 | 0 | 1045 | 3219 | 46 | 0 | 249 | 128 | 193 | 2 | 165.215 | 86.84
15:00 | 0 | 0 | 200 | 0 | 0 | 12 | 0 | 0 | 0 |  | 0 | 450 | 0 | 87 | 82 | 15 | 0 | 0 | 39 | 52 | 41 | 16 | 0 | 0 | 0 | 0 | 0 | 0 | 0 | 0 | 19 | 22 | 33 | 28 | 8 | 0 | 46 | 0 | 0 | 0 | 8 | 206 | 0 | 0 | 0 |  | 0 | 0 | 51 | 25 | 0 | 0 | 18 | 0 | 0 | 0 | 0 | 315 | 60 | 150 | 0 | 0 | 38 | 25 | 0 | 43 | 0 | 41 | 8 | 12 | 9 | 33 | 5 | 126 | 34 | 0 | 0 | 1 | 43 | 20 | 53 | 45 | 120 | 0 | 40 | 86 | 0 | 145 | 0 | 0 | 10 | 300 | 17 | 0 | 0 | 47 | 0 | 0 | 57 | 0 | 17 | 12 | 25 | 17 | 13 | 0 | 9 | 17 | 34 | 1 | 68 | 17 | 17 | 102 | 45 | 25 | 350 | 17 | 18 | 0 | 17 | 0 | 17 | 10 | 0 | 0 | 0 | 17 | 0 | 302 | 0 | 569 | 0 | 80 |  | 907 | 0 | 0 | 0 | 0 | 0 | 0 | 0 | 0 | 50 | 0 | 90 | 4 | 0 | 0 | 0 | 0 | 0 | 0 | 50 | 28 | 8 | 32 | 0 | 0 | 0 | 0 | 2 | 0 | 0 | 170 | 0 | 0 | 0 | 0 | 0 | 0 | 0 | 0 | 150 | 0 | 310 | 17 | 0 | 35 | 0 | 6 | 0 | 4 | 0 | 900 | 110 | 0 | 17 | 2 | 28 | 0 | 0 | 0 | 360 | 11 | 150 | 761 | 96 | 0 |  | 5157 | 4298 | 9455 | 2078 | 907 | 1648 | 0 | 998 | 3212 | 46 | 0 | 257 | 126 | 183 | 0 | 71.625 | 86.81
16:00 | 0 | 0 | 140 | 0 | 0 | 12 | 0 | 0 | 0 |  | 0 | 370 | 0 | 87 | 38 | 15 | 0 | 0 | 102 | 52 | 41 | 16 | 0 | 0 | 0 | 0 | 0 | 0 | 0 | 0 | 19 | 22 | 33 | 28 | 8 | 0 | 46 | 0 | 0 | 0 | 8 | 204 | 0 | 0 | 0 |  | 0 | 0 | 51 | 25 | 0 | 5 | 18 | 0 | 0 | 0 | 0 | 345 | 45 | 147 | 0 | 0 | 39 | 25 | 0 | 43 | 0 | 41 | 8 | 13 | 9 | 33 | 5 | 112 | 34 | 0 | 0 | 1 | 43 | 20 | 53 | 42 | 163 | 0 | 58 | 86 | 0 | 145 | 0 | 0 | 10 | 300 | 8 | 0 | 0 | 47 | 0 | 0 | 57 | 0 | 19 | 7 | 25 | 17 | 13 | 0 | 9 | 17 | 34 | 1 | 68 | 0 | 28 | 70 | 48 | 25 | 400 | 21 | 11 | 0 | 17 | 0 | 17 | 7 | 0 | 0 | 0 | 17 | 0 | 304 | 1 | 568 | 0 | 80 |  | 906 | 0 | 0 | 0 | 0 | 0 | 0 | 0 | 15 | 60 | 8 | 90 | 4 | 0 | 0 | 0 | 0 | 0 | 0 | 50 | 28 | 8 | 25 | 0 | 7 | 0 | 0 | 2 | 0 | 0 | 170 | 0 | 0 | 0 | 0 | 0 | 0 | 0 | 0 | 140 | 0 | 280 | 17 | 0 | 35 | 0 | 34 | 0 | 2 | 35 | 900 | 110 | 0 | 17 | 1 | 23 | 24 | 0 | 0 | 361 | 5 | 150 | 756 | 40 | 0 |  | 5096 | 4303 | 9399 | 2142 | 906 | 1578 | 0 | 1025 | 3209 | 46 | 0 | 282 | 112 | 98 | 1 | 44 | 86.8
17:00 | 0 | 0 | 140 | 0 | 0 | 12 | 0 | 0 | 0 |  | 0 | 370 | 0 | 32 | 34 | 15 | 0 | 0 | 100 | 55 | 41 | 16 | 0 | 0 | 0 | 0 | 11 | 0 | 17 | 0 | 19 | 22 | 33 | 28 | 8 | 0 | 46 | 0 | 0 | 0 | 9 | 205 | 0 | 0 | 0 |  | 1 | 0 | 51 | 25 | 0 | 6 | 18 | 11 | 0 | 0 | 0 | 310 | 75 | 150 | 0 | 0 | 44 | 25 | 0 | 43 | 0 | 41 | 8 | 13 | 9 | 33 | 5 | 114 | 41 | 0 | 0 | 0 | 43 | 20 | 53 | 44 | 163 | 0 | 59 | 86 | 0 | 145 | 0 | 0 | 10 | 320 | 17 | 0 | 0 | 102 | 0 | 0 | 57 | 0 | 35 | 2 | 25 | 17 | 18 | 0 | 9 | 17 | 17 | 0 | 68 | 0 | 26 | 70 | 49 | 25 | 400 | 32 | 3 | 0 | 17 | 0 | 0 | 3 | 7 | 6 | 0 | 17 | 0 | 311 | 0 | 570 | 0 | 80 |  | 906 | 0 | 0 | 0 | 0 | 0 | 0 | 0 | 22 | 66 | 0 | 90 | 4 | 16 | 0 | 0 | 0 | 29 | 4 | 50 | 28 | 16 | 24 | 0 | 8 | 0 | 0 | 2 | 0 | 0 | 170 | 0 | 0 | 0 | 0 | 0 | 0 | 0 | 0 | 140 | 0 | 280 | 22 | 0 | 35 | 0 | 34 | 0 | 1 | 35 | 800 | 109 | 0 | 17 | 0 | 3 | 35 | 0 | 0 | 365 | 3 | 150 | 759 | 11 | 0 |  | 5179 | 4234 | 9413 | 2161 | 906 | 1610 | 0 | 1097 | 3125 | 46 | 0 | 328 | 114 | 26 | 0 | 74 | 86.79
18:00 | 0 | 0 | 130 | 0 | 0 | 12 | 0 | 0 | 0 |  | 0 | 450 | 0 | 14 | 52 | 15 | 0 | 0 | 40 | 58 | 41 | 70 | 0 | 0 | 0 | 0 | 17 | 17 | 17 | 0 | 19 | 14 | 33 | 28 | 17 | 0 | 46 | 0 | 0 | 0 | 14 | 204 | 0 | 0 | 0 |  | 6 | 0 | 68 | 25 | 0 | 19 | 15 | 18 | 0 | 0 | 0 | 325 | 105 | 150 | 0 | 0 | 44 | 25 | 0 | 43 | 0 | 41 | 8 | 13 | 9 | 33 | 16 | 126 | 75 | 0 | 0 | 0 | 43 | 40 | 53 | 48 | 120 | 0 | 58 | 86 | 0 | 145 | 0 | 0 | 10 | 295 | 24 | 0 | 0 | 130 | 0 | 0 | 66 | 0 | 35 | 0 | 25 | 17 | 21 | 0 | 9 | 88 | 17 | 0 | 104 | 0 | 17 | 114 | 55 | 25 | 400 | 44 | 0 | 0 | 17 | 0 | 0 | 0 | 18 | 17 | 0 | 145 | 0 | 303 | 0 | 570 | 0 | 80 |  | 872 | 0 | 0 | 0 | 0 | 0 | 0 | 0 | 43 | 75 | 8 | 90 | 0 | 16 | 0 | 0 | 0 | 30 | 4 | 91 | 28 | 42 | 38 | 0 | 31 | 0 | 0 | 5 | 0 | 0 | 170 | 0 | 0 | 0 | 0 | 0 | 0 | 0 | 0 | 140 | 0 | 362 | 31 | 0 | 35 | 0 | 35 | 0 | 0 | 35 | 810 | 109 | 0 | 54 | 0 | 0 | 70 | 0 | 0 | 356 | 0 | 146 | 757 | 0 | 0 |  | 5711 | 4483 | 10194 | 2198 | 872 | 1711 | 0 | 1493 | 3112 | 46 | 0 | 636 | 126 | 0 | 0 | 68 | 86.78
18:30 | 0 | 0 | 0 | 0 | 0 | 0 | 0 | 0 | 0 |  | 0 | 0 | 0 | 0 | 0 | 0 | 0 | 0 | 0 | 0 | 0 | 0 | 0 | 0 | 0 | 0 | 0 | 0 | 0 | 0 | 0 | 0 | 0 | 0 | 0 | 0 | 0 | 0 | 0 | 0 | 0 | 0 | 0 | 0 | 0 |  | 0 | 0 | 0 | 0 | 0 | 0 | 0 | 0 | 0 | 0 | 0 | 0 | 0 | 0 | 0 | 0 | 0 | 0 | 0 | 0 | 0 | 0 | 0 | 0 | 0 | 0 | 0 | 0 | 0 | 0 | 0 | 0 | 0 | 0 | 0 | 0 | 0 | 0 | 0 | 0 | 0 | 0 | 0 | 0 | 0 | 0 | 0 | 0 | 0 | 0 | 0 | 0 | 0 | 0 | 0 | 0 | 0 | 0 | 0 | 0 | 0 | 0 | 0 | 0 | 0 | 0 | 0 | 0 | 0 | 0 | 0 | 0 | 0 | 0 | 0 | 0 | 0 | 0 | 0 | 0 | 0 | 0 | 0 | 0 | 0 | 0 | 0 | 0 |  | 0 | 0 | 0 | 0 | 0 | 0 | 0 | 0 | 0 | 0 | 0 | 0 | 0 | 0 | 0 | 0 | 0 | 0 | 0 | 0 | 0 | 0 | 0 | 0 | 0 | 0 | 0 | 0 | 0 | 0 | 0 | 0 | 0 | 0 | 0 | 0 | 0 | 0 | 0 | 0 | 0 | 0 | 0 | 0 | 0 | 0 | 0 | 0 | 0 | 0 | 0 | 0 | 0 | 0 | 0 | 0 | 0 | 0 | 0 | 0 | 0 | 0 | 0 | 0 | 0 |  | 0 | 0 | 0 | 0 | 0 | 0 | 0 | 0 | 0 | 0 | 0 | 0 | 0 | 0 | 0 | 0 | 0
19:00 | 0 | 0 | 190 | 0 | 0 | 12 | 0 | 0 | 0 |  | 0 | 450 | 0 | 8 | 80 | 15 | 0 | 0 | 101 | 52 | 91 | 98 | 0 | 0 | 0 | 0 | 17 | 35 | 17 | 0 | 19 | 22 | 33 | 28 | 17 | 0 | 46 | 0 | 0 | 0 | 17 | 204 | 0 | 0 | 0 |  | 6 | 0 | 68 | 25 | 0 | 19 | 15 | 21 | 0 | 0 | 0 | 280 | 140 | 154 | 0 | 0 | 44 | 25 | 0 | 43 | 0 | 41 | 8 | 13 | 9 | 33 | 17 | 122 | 75 | 0 | 0 | 0 | 43 | 40 | 53 | 48 | 163 | 0 | 60 | 86 | 0 | 145 | 0 | 0 | 10 | 310 | 24 | 0 | 0 | 130 | 0 | 0 | 67 | 0 | 35 | 0 | 25 | 17 | 26 | 0 | 9 | 105 | 17 | 0 | 104 | 0 | 17 | 114 | 57 | 25 | 400 | 53 | 0 | 17 | 17 | 0 | 0 | 0 | 18 | 17 | 0 | 145 | 0 | 400 | 0 | 568 | 0 | 120 |  | 798 | 0 | 0 | 0 | 0 | 0 | 0 | 0 | 52 | 83 | 8 | 130 | 8 | 16 | 0 | 0 | 0 | 30 | 13 | 91 | 28 | 42 | 42 | 0 | 32 | 0 | 0 | 5 | 0 | 0 | 170 | 0 | 0 | 0 | 0 | 0 | 0 | 0 | 0 | 159 | 0 | 378 | 36 | 0 | 35 | 0 | 35 | 0 | 0 | 35 | 910 | 108 | 0 | 54 | 0 | 0 | 72 | 0 | 0 | 358 | 0 | 200 | 765 | 0 | 0 |  | 6195 | 4693 | 10888 | 2383 | 798 | 1835 | 0 | 1638 | 3371 | 46 | 0 | 695 | 122 | 0 | 0 | 0 | 86.75
19:30 | 0 | 0 | 190 | 0 | 0 | 12 | 0 | 101 | 0 |  | 0 | 450 | 0 | 9 | 50 | 15 | 0 | 0 | 102 | 24 | 91 | 98 | 0 | 0 | 0 | 0 | 17 | 35 | 17 | 0 | 19 | 22 | 33 | 28 | 17 | 0 | 46 | 0 | 0 | 0 | 17 | 204 | 0 | 0 | 0 |  | 6 | 0 | 68 | 25 | 0 | 19 | 15 | 16 | 0 | 0 | 0 | 285 | 160 | 152 | 0 | 0 | 44 | 25 | 0 | 43 | 0 | 41 | 8 | 13 | 9 | 33 | 17 | 122 | 77 | 0 | 0 | 0 | 43 | 40 | 53 | 45 | 163 | 0 | 59 | 86 | 0 | 145 | 0 | 0 | 10 | 315 | 24 | 0 | 0 | 45 | 0 | 0 | 67 | 0 | 35 | 0 | 25 | 17 | 22 | 0 | 9 | 105 | 17 | 0 | 51 | 0 | 17 | 70 | 57 | 25 | 360 | 54 | 0 | 0 | 17 | 0 | 0 | 0 | 18 | 17 | 0 | 145 | 0 | 375 | 0 | 569 | 0 | 80 |  | 798 | 0 | 0 | 0 | 0 | 0 | 0 | 0 | 48 | 80 | 8 | 130 | 8 | 16 | 0 | 0 | 0 | 30 | 13 | 91 | 28 | 42 | 42 | 0 | 32 | 0 | 0 | 5 | 0 | 0 | 170 | 0 | 0 | 0 | 0 | 0 | 0 | 0 | 0 | 186 | 0 | 380 | 53 | 0 | 0 | 0 | 35 | 0 | 0 | 35 | 952 | 110 | 0 | 17 | 0 | 0 | 72 | 0 | 0 | 358 | 0 | 200 | 762 | 0 | 0 |  | 5955 | 4701 | 10656 | 2496 | 798 | 1796 | 0 | 1324 | 3386 | 46 | 0 | 688 | 122 | 0 | 0 | 0 | 0
20:00 | 0 | 0 | 190 | 0 | 0 | 12 | 0 | 123 | 0 |  | 0 | 450 | 0 | 9 | 40 | 15 | 0 | 0 | 102 | 27 | 49 | 98 | 0 | 0 | 0 | 0 | 17 | 17 | 17 | 0 | 19 | 22 | 33 | 28 | 17 | 0 | 46 | 0 | 0 | 0 | 17 | 204 | 0 | 0 | 0 |  | 6 | 0 | 68 | 25 | 0 | 19 | 15 | 22 | 0 | 0 | 0 | 280 | 184 | 152 | 0 | 0 | 44 | 25 | 0 | 43 | 0 | 41 | 8 | 13 | 9 | 33 | 17 | 116 | 76 | 0 | 0 | 0 | 43 | 40 | 53 | 48 | 163 | 0 | 59 | 86 | 0 | 145 | 0 | 0 | 10 | 295 | 24 | 0 | 0 | 15 | 0 | 0 | 67 | 0 | 35 | 0 | 25 | 17 | 23 | 0 | 9 | 105 | 17 | 0 | 15 | 0 | 17 | 70 | 56 | 25 | 350 | 53 | 0 | 0 | 17 | 0 | 0 | 0 | 18 | 17 | 0 | 17 | 0 | 355 | 0 | 569 | 0 | 90 |  | 799 | 0 | 0 | 0 | 0 | 0 | 0 | 0 | 6 | 76 | 8 | 130 | 7 | 16 | 0 | 0 | 0 | 22 | 15 | 91 | 0 | 8 | 50 | 0 | 32 | 0 | 0 | 5 | 0 | 0 | 170 | 0 | 0 | 0 | 0 | 0 | 0 | 0 | 0 | 193 | 0 | 374 | 53 | 0 | 0 | 0 | 28 | 0 | 0 | 35 | 970 | 110 | 0 | 17 | 0 | 0 | 72 | 0 | 0 | 359 | 0 | 200 | 767 | 0 | 0 |  | 5696 | 4613 | 10309 | 2533 | 799 | 1788 | 0 | 1121 | 3390 | 46 | 0 | 516 | 116 | 0 | 0 | 0 | 86.76
21:00 | 0 | 0 | 190 | 0 | 0 | 12 | 0 | 283 | 0 |  | 0 | 450 | 0 | 0 | 0 | 15 | 0 | 0 | 102 | 0 | 49 | 48 | 0 | 0 | 0 | 0 | 0 | 0 | 0 | 0 | 19 | 22 | 33 | 28 | 17 | 0 | 46 | 0 | 0 | 0 | 17 | 205 | 0 | 0 | 0 |  | 6 | 0 | 68 | 0 | 0 | 19 | 15 | 27 | 0 | 0 | 0 | 305 | 235 | 150 | 0 | 0 | 44 | 25 | 0 | 43 | 0 | 41 | 8 | 13 | 9 | 33 | 17 | 116 | 75 | 0 | 0 | 0 | 42 | 40 | 53 | 48 | 120 | 0 | 59 | 86 | 0 | 145 | 0 | 0 | 10 | 310 | 24 | 0 | 0 | 0 | 0 | 0 | 68 | 0 | 35 | 0 | 25 | 17 | 20 | 0 | 9 | 105 | 17 | 0 | 100 | 0 | 17 | 34 | 39 | 25 | 350 | 53 | 0 | 0 | 17 | 0 | 0 | 0 | 18 | 0 | 0 | 17 | 0 | 335 | 0 | 405 | 0 | 190 |  | 905 | 0 | 0 | 0 | 0 | 0 | 0 | 0 | 0 | 3 | 0 | 130 | 7 | 16 | 0 | 0 | 0 | 21 | 15 | 91 | 0 | 0 | 50 | 8 | 32 | 0 | 0 | 5 | 0 | 0 | 170 | 0 | 0 | 0 | 0 | 0 | 0 | 0 | 0 | 150 | 0 | 407 | 73 | 0 | 0 | 0 | 0 | 0 | 0 | 35 | 1032 | 110 | 0 | 0 | 0 | 0 | 72 | 0 | 0 | 361 | 0 | 162 | 759 | 0 | 0 |  | 5618 | 4614 | 10232 | 2723 | 905 | 1898 | 0 | 934 | 3224 | 46 | 0 | 386 | 116 | 0 | 0 | 0 | 86.75
22:00 | 0 | 0 | 190 | 0 | 0 | 12 | 0 | 284 | 0 |  | 0 | 450 | 0 | 0 | 0 | 15 | 0 | 0 | 103 | 0 | 8 | 16 | 0 | 0 | 0 | 0 | 0 | 0 | 0 | 0 | 19 | 22 | 33 | 28 | 17 | 0 | 46 | 0 | 0 | 0 | 0 | 205 | 0 | 0 | 0 |  | 6 | 0 | 68 | 0 | 0 | 19 | 15 | 33 | 0 | 0 | 0 | 280 | 250 | 152 | 0 | 0 | 20 | 6 | 0 | 43 | 0 | 41 | 8 | 13 | 9 | 33 | 17 | 112 | 75 | 0 | 0 | 0 | 43 | 40 | 53 | 0 | 163 | 0 | 59 | 0 | 0 | 145 | 0 | 0 | 10 | 305 | 24 | 0 | 0 | 0 | 0 | 0 | 18 | 0 | 35 | 0 | 25 | 17 | 20 | 0 | 9 | 105 | 17 | 0 | 49 | 0 | 17 | 12 | 48 | 25 | 350 | 53 | 0 | 0 | 17 | 0 | 0 | 0 | 0 | 0 | 0 | 17 | 0 | 290 | 0 | 517 | 0 | 90 |  | 906 | 0 | 0 | 0 | 0 | 0 | 0 | 0 | 0 | 0 | 0 | 130 | 7 | 16 | 0 | 0 | 0 | 21 | 15 | 90 | 0 | 0 | 48 | 8 | 16 | 0 | 0 | 5 | 0 | 0 | 170 | 0 | 0 | 0 | 0 | 0 | 0 | 0 | 0 | 150 | 0 | 394 | 74 | 0 | 0 | 0 | 0 | 0 | 0 | 0 | 1070 | 110 | 0 | 0 | 0 | 0 | 0 | 0 | 0 | 360 | 0 | 150 | 762 | 0 | 0 |  | 5221 | 4502 | 9723 | 2694 | 906 | 1676 | 0 | 638 | 3319 | 46 | 0 | 332 | 112 | 0 | 0 | 0 | 86.74
23:00 | 0 | 0 | 190 | 0 | 0 | 12 | 0 | 291 | 0 |  | 0 | 450 | 0 | 0 | 0 | 15 | 0 | 0 | 105 | 0 | 0 | 16 | 0 | 0 | 0 | 0 | 0 | 0 | 0 | 0 | 19 | 22 | 25 | 28 | 0 | 0 | 46 | 0 | 0 | 0 | 0 | 204 | 0 | 0 | 0 |  | 6 | 0 | 0 | 0 | 0 | 19 | 15 | 35 | 0 | 0 | 0 | 280 | 365 | 114 | 0 | 0 | 8 | 6 | 0 | 43 | 0 | 0 | 0 | 13 | 9 | 33 | 17 | 112 | 76 | 0 | 0 | 0 | 43 | 40 | 53 | 0 | 163 | 0 | 59 | 0 | 0 | 145 | 0 | 0 | 10 | 280 | 24 | 0 | 0 | 0 | 0 | 0 | 18 | 0 | 35 | 0 | 25 | 17 | 8 | 0 | 9 | 17 | 0 | 0 | 0 | 0 | 17 | 0 | 0 | 0 | 350 | 17 | 0 | 0 | 17 | 0 | 0 | 0 | 0 | 0 | 0 | 0 | 0 | 285 | 0 | 568 | 0 | 98 |  | 906 | 0 | 0 | 0 | 0 | 0 | 0 | 0 | 0 | 0 | 0 | 130 | 7 | 0 | 0 | 0 | 0 | 0 | 0 | 40 | 0 | 0 | 0 | 0 | 0 | 0 | 0 | 2 | 0 | 0 | 170 | 0 | 0 | 0 | 0 | 0 | 0 | 0 | 0 | 150 | 0 | 377 | 0 | 0 | 0 | 0 | 0 | 0 | 0 | 0 | 1080 | 102 | 0 | 0 | 0 | 0 | 0 | 0 | 0 | 361 | 0 | 150 | 761 | 0 | 0 |  | 4872 | 4236 | 9108 | 2757 | 906 | 1636 | 0 | 220 | 3375 | 46 | 0 | 56 | 112 | 0 | 0 | 0 | 86.73
24:00 | 0 | 0 | 190 | 0 | 0 | 12 | 0 | 291 | 0 |  | 0 | 450 | 0 | 0 | 0 | 0 | 0 | 0 | 105 | 0 | 0 | 16 | 0 | 0 | 0 | 0 | 0 | 0 | 0 | 0 | 19 | 22 | 25 | 28 | 0 | 0 | 46 | 0 | 0 | 0 | 0 | 204 | 0 | 0 | 0 |  | 6 | 0 | 0 | 0 | 0 | 0 | 15 | 32 | 0 | 0 | 0 | 280 | 365 | 111 | 0 | 0 | 5 | 0 | 0 | 43 | 0 | 0 | 0 | 13 | 9 | 33 | 15 | 100 | 76 | 0 | 0 | 0 | 43 | 40 | 53 | 0 | 163 | 0 | 60 | 0 | 0 | 145 | 0 | 0 | 10 | 300 | 24 | 0 | 0 | 0 | 0 | 0 | 19 | 0 | 36 | 0 | 0 | 0 | 0 | 0 | 9 | 0 | 0 | 0 | 0 | 0 | 17 | 0 | 0 | 0 | 350 | 0 | 0 | 0 | 0 | 0 | 0 | 0 | 0 | 0 | 0 | 0 | 0 | 290 | 0 | 568 | 0 | 98 |  | 906 | 0 | 0 | 0 | 0 | 0 | 0 | 0 | 0 | 0 | 0 | 130 | 7 | 0 | 0 | 0 | 0 | 0 | 0 | 0 | 0 | 0 | 0 | 0 | 0 | 0 | 0 | 2 | 0 | 0 | 170 | 0 | 0 | 0 | 0 | 0 | 0 | 0 | 0 | 150 | 0 | 354 | 0 | 0 | 0 | 0 | 0 | 0 | 0 | 0 | 990 | 102 | 0 | 0 | 0 | 0 | 0 | 0 | 0 | 359 | 0 | 150 | 760 | 0 | 0 |  | 4736 | 4080 | 8816 | 2750 | 906 | 1624 | 0 | 87 | 3287 | 46 | 0 | 16 | 100 | 0 | 0 | 0 | 86.72
KWH | 0 | 0 | 4317969 | 0 | 0 | 315727 | 0 | 2239200 | 0 |  | 0 | 9602500 | 0 | 851520 | 777365 | 200185 | 939028 | 0 | 991000 | 744960 | 772992 | 572160 | 0 | 0 | 0 | 0 | 64440 | 66972 | 65184 | 0 | 456000 | 523800 | 726000 | 721800 | 193920 | 0 | 1102020 | 0 | 0 | 0 | 174783 | 4809138 | 0 | 0 | 0 |  | 45120 | 0 | 827401 | 314880 | 0 | 186720 | 403920 | 499200 | 0 | 0 | 0 | 7312800 | 2902000 | 3475000 | 66909 | 0 | 770328 | 336480 | 0 | 1060104 | 0 | 490656 | 136670 | 277956 | 237060 | 793800 | 312320 | 2148480 | 1608000 | 0 | 0 | 8800 | 1012000 | 725400 | 1285200 | 972000 | 3718473 | 0 | 1338336 | 1842240 | 0 | 3474140 | 0 | 0 | 246600 | 7382500 | 427560 | 0 | 0 | 1001127 | 0 | 0 | 969600 | 0 | 565920 | 122310 | 456960 | 322560 | 262618 | 0 | 192000 | 713280 | 434072 | 21242 | 940909 | 122034 | 376360 | 1487700 | 545160 | 444360 | 9020000 | 547200 | 117160 | 99360 | 217036 | 0 | 135720 | 93312 | 80640 | 63360 | 0 | 577090 | 0 | 7876362 | 4320 | 13432727 | 0 | 2295000 |  | 15489454 | 0 | 0 | 0 | 0 | 0 | 0 | 0 | 137760 | 509952 | 27000 | 2573000 | 129453 | 112032 | 0 | 0 | 0 | 154267 | 57522 | 835232 | 333390 | 384586 | 335744 | 49248 | 165973 | 0 | 0 | 87102 | 0 | 0 | 4157800 | 0 | 0 | 0 | 0 | 0 | 0 | 0 | 0 | 4970809 | 0 | 8832000 | 468480 | 0 | 270528 | 0 | 234201 | 0 | 27611 | 212256 | 21702700 | 2388027 | 0 | 319200 | 20700 | 254160 | 353088 | 0 | 0 | 8640000 | 120741 | 4276400 | 17460000 | 587440 | 0 |  | 121405215 | 96677856 | 218083071 | 57445466 | 15489454 | 40972413 | 0 | 17337696 | 77545989 | 1102020 | 0 | 4663757 | 2148480 | 1373476 | 4320 | 0
Fuel Cost | 0 | 0 | 18524087.01 | 0 | 0 | 1206077.14 | 0 | 6448896 | 0 |  | 0 | 30535950 | 0 | 16476912 | 16215833.9 | 3441180.15 | 2864035.4 | 0 | 5301850 | 14355379.2 | 14377651.2 | 10539187.2 | 0 | 0 | 0 | 0 | 1176674.4 | 1070882.28 | 1192215.36 | 0 | 342000 | 0 | 0 | 0 | 3473107.2 | 0 | 0 | 0 | 0 | 0 | 3310390.02 | 15341150.22 | 0 | 0 | 0 |  | 792307.2 | 0 | 14818751.91 | 5834726.4 | 0 | 3073411.2 | 1502582.4 | 0 | 0 | 0 | 0 | 20402712 | 8880120 | 11537000 | 224145.15 | 0 | 2596005.36 | 1473782.4 | 0 | 4251017.04 | 0 | 8787648.96 | 2460060 | 1033996.32 | 177795 | 2952936 | 234240 | 14094028.8 | 5000880 | 0 | 0 | 0 | 3946800 | 2705742 | 5847660 | 4422600 | 12717177.66 | 0 | 7427764.8 | 9616492.8 | 0 | 9692850.6 | 0 | 0 | 986400 | 22811925 | 320670 | 0 | 0 | 20673272.55 | 0 | 0 | 18519360 | 0 | 10096012.8 | 0 | 7891699.2 | 5677056 | 4422487.12 | 0 | 2843520 | 12839040 | 7531149.2 | 0 | 17444452.86 | 2382103.68 | 5999178.4 | 27284418 | 10101814.8 | 7914051.6 | 23993200 | 9149184 | 0 | 1817294.4 | 3689612 | 0 | 2373742.8 | 0 | 1334592 | 1084723.2 | 0 | 10324140.1 | 0 | 54898243.14 | 0 | 79253089.3 | 0 | 0 |  | 45538994.76 | 0 | 0 | 0 | 0 | 0 | 0 | 0 | 2591265.6 | 9592197.12 | 480600 | 8130680 | 613607.22 | 1931431.68 | 0 | 0 | 0 | 2762921.97 | 1055528.7 | 14040249.92 | 7094539.2 | 7330209.16 | 6013175.04 | 871197.12 | 2972576.43 | 0 | 0 | 65936.214 | 0 | 0 | 35091832 | 0 | 0 | 0 | 0 | 0 | 0 | 0 | 0 | 16552793.97 | 0 | 25789440 | 8488857.6 | 0 | 5394328.32 | 0 | 4705098.09 | 0 | 0 | 4105031.04 | 130433227 | 7426763.97 | 0 | 6176520 | 0 | 0 | 5977779.84 | 0 | 0 | 61344000 | 0 | 31859180 | 122743800 | 0 | 0 |  | 706355124.83 | 577173761.964 | 1283528886.794 | 175976723.294 | 45538994.76 | 127923038.38 | 0 | 320875087.17 | 515623371.44 | 0 | 0 | 83497642.95 | 14094028.8 | 0 | 0 | 0
Yesterday Day Peak | 0 | 0 | 190 | 0 | 0 | 12 | 0 | 0 | 0 |  | 0 | 450 | 0 | 92 | 72 | 15 | 0 | 0 | 0 | 69 | 41 | 16 | 0 | 0 | 0 | 0 | 0 | 0 | 0 | 0 | 19 | 22 | 33 | 30 | 8 | 0 | 46 | 0 | 0 | 0 | 8 | 205 | 0 | 0 | 0 |  | 0 | 0 | 51 | 25 | 0 | 5 | 18 | 4 | 0 | 0 | 0 | 270 | 84 | 147 | 0 | 0 | 30 | 10 | 0 | 43 | 0 | 31 | 8 | 10 | 9 | 33 | 16 | 118 | 31 | 0 | 0 | 2 | 43 | 30 | 53 | 48 | 163 | 0 | 52 | 86 | 0 | 143 | 0 | 0 | 10 | 325 | 8 | 0 | 0 | 80 | 0 | 0 | 57 | 0 | 17 | 19 | 25 | 17 | 13 | 0 | 9 | 17 | 34 | 4 | 49 | 17 | 17 | 114 | 28 | 25 | 400 | 17 | 12 | 17 | 10 | 0 | 17 | 19 | 0 | 0 | 0 | 17 | 0 | 300 | 0 | 571 | 0 | 80 |  | 906 | 0 | 0 | 0 | 0 | 0 | 0 | 0 | 0 | 16 | 0 | 120 | 4 | 0 | 0 | 0 | 0 | 0 | 0 | 50 | 28 | 34 | 0 | 8 | 0 | 0 | 0 | 2 | 0 | 0 | 170 | 0 | 0 | 0 | 0 | 0 | 0 | 0 | 0 | 220 | 0 | 407 | 17 | 0 | 0 | 0 | 6 | 0 | 3 | 0 | 600 | 108 | 0 | 17 | 3 | 48 | 0 | 0 | 0 | 358 | 17 | 200 | 773 | 80 | 0 |  | 9431 | DayPeak
Yesterday Evening Peak | 0 | 0 | 190 | 0 | 0 | 12 | 0 | 0 | 0 |  | 0 | 450 | 0 | 8 | 80 | 15 | 0 | 0 | 101 | 52 | 91 | 98 | 0 | 0 | 0 | 0 | 17 | 35 | 17 | 0 | 19 | 22 | 33 | 28 | 17 | 0 | 46 | 0 | 0 | 0 | 17 | 204 | 0 | 0 | 0 | 0 | 6 | 0 | 68 | 25 | 0 | 19 | 15 | 21 | 0 | 0 | 0 | 280 | 140 | 154 | 0 | 0 | 44 | 25 | 0 | 43 | 0 | 41 | 8 | 13 | 9 | 33 | 17 | 122 | 75 | 0 | 0 | 0 | 43 | 40 | 53 | 48 | 163 | 0 | 60 | 86 | 0 | 145 | 0 | 0 | 10 | 310 | 24 | 0 | 0 | 130 | 0 | 0 | 67 | 0 | 35 | 0 | 25 | 17 | 26 | 0 | 9 | 105 | 17 | 0 | 104 | 0 | 17 | 114 | 57 | 25 | 400 | 53 | 0 | 17 | 17 | 0 | 0 | 0 | 18 | 17 | 0 | 145 | 0 | 400 | 0 | 568 | 0 | 120 |  | 798 | 0 | 0 | 0 | 0 | 0 | 0 | 0 | 52 | 83 | 8 | 130 | 8 | 16 | 0 | 0 | 0 | 30 | 13 | 91 | 28 | 42 | 42 | 0 | 32 | 0 | 0 | 5 | 0 | 0 | 170 | 0 | 0 | 0 | 0 | 0 | 0 | 0 | 0 | 159 | 0 | 378 | 36 | 0 | 35 | 0 | 35 | 0 | 0 | 35 | 910 | 108 | 0 | 54 | 0 | 0 | 72 | 0 | 0 | 358 | 0 | 200 | 765 | 0 | 0 |  | 10888 | EvPeak
Forecast for Evening | 0 | 0 | 190 | 0 | 0 | 12 | 0 | 400 | 0 |  | 0 | 450 | 0 | 85 | 80 | 15 | 0 | 0 | 100 | 90 | 91 | 98 | 13 | 0 | 0 | 0 | 17 | 35 | 17 | 0 | 19 | 22 | 33 | 33 | 17 | 0 | 46 | 0 | 0 | 0 | 17 | 205 | 0 | 0 | 0 |  | 6 | 8 | 68 | 25 | 0 | 19 | 18 | 15 | 0 | 0 | 0 | 280 | 300 | 150 | 8 | 0 | 20 | 25 | 0 | 43 | 0 | 40 | 8 | 16 | 9 | 33 | 15 | 141 | 75 | 0 | 0 | 0 | 43 | 30 | 51 | 50 | 163 | 0 | 60 | 86 | 0 | 150 | 0 | 0 | 10 | 320 | 24 | 0 | 0 | 130 | 0 | 0 | 66 | 0 | 50 | 0 | 25 | 17 | 25 | 135 | 9 | 105 | 17 | 0 | 100 | 0 | 17 | 114 | 57 | 25 | 400 | 53 | 0 | 35 | 17 | 0 | 17 | 0 | 17 | 17 | 0 | 17 | 0 | 0 | 10 | 570 | 0 | 370 |  | 924 | 0 | 0 | 0 | 0 | 0 | 0 | 0 | 53 | 84 | 8 | 130 | 10 | 16 | 0 | 0 | 0 | 25 | 15 | 90 | 28 | 42 | 50 | 0 | 38 | 0 | 0 | 8 | 0 | 0 | 170 | 0 | 0 | 0 | 0 | 0 | 0 | 0 | 0 | 220 | 0 | 414 | 75 | 0 | 35 | 0 | 35 | 0 | 0 | 35 | 1240 | 115 | 0 | 54 | 0 | 0 | 74 | 0 | 0 | 350 | 0 | 200 | 760 | 0 | 0 |  | 8857 | 5363 | 14220 | 3856 | 902 | 2102 | 0 | 2991 | 3387 | 201 | 0 | 631 | 150 | 0 | 0 | 0 | 107.24
Forecast for Day | 0 | 0 | 190 | 0 | 0 | 12 | 0 | 280 | 0 | 0 | 0 | 450 | 0 | 85 | 80 | 15 | 0 | 0 | 100 | 90 | 40 | 16 | 0 | 0 | 0 | 0 | 0 | 0 | 0 | 0 | 19 | 22 | 33 | 33 | 8 | 0 | 46 | 0 | 0 | 0 | 8 | 205 |  | 0 | 0 | 0 | 2 | 8 | 51 | 25 | 0 | 6 | 15 | 7 | 0 | 0 | 0 | 280 | 300 | 150 | 8 | 0 | 20 | 10 | 0 | 43 | 0 | 40 | 8 | 16 | 9 | 33 | 15 | 128 | 35 | 0 | 0 | 1.6 | 43 | 30 | 51 | 50 | 163 | 0 | 60 | 86 | 0 | 150 | 0 | 0 | 10 | 320 | 24 | 0 | 0 | 82 | 0 | 0 | 56 | 0 | 17 | 20 | 25 | 17 | 6 | 135 | 9 | 17 | 17 | 5 | 50 | 0 | 17 | 114 | 9 | 25 | 370 | 17 | 50 | 17 | 17 | 0 | 17 | 35 | 0 | 0 | 0 | 17 | 0 | 0 | 10 | 0 | 0 | 370 |  | 924 | 0 | 0 | 0 | 0 | 0 | 0 | 0 | 15 | 60 | 0 | 130 | 10 | 0 | 0 | 0 | 0 | 25 | 0 | 50 | 28 | 34 | 48 | 0 | 25 | 0 | 0 | 8 | 0 | 0 | 170 | 0 | 0 | 0 | 0 | 0 | 0 | 0 | 0 | 220 | 0 | 414 | 17 | 0 | 0 | 0 | 6 | 0 | 8 | 0 | 1200 | 115 |  | 17 | 6 | 100 | 0 | 0 |  | 350 | 30 | 200 | 760 | 130 | 0 |  |  |  |  | gas | hvdc | hsd | coal | hfo | tripura | solar | wind | hydro
Generation at 08:00(Today) | 0 | 0 | 180 | 0 | 0 | 12 | 0 | 280 | 0 | 0 | 0 | 450 | 0 | 36 | 80 | 0 | 0 | 0 | 102 | 50 | 41 | 16 | 0 | 0 | 0 | 0 | 0 | 0 | 0 | 0 | 19 | 0 | 25 | 31 | 8 | 0 | 46 | 0 | 0 | 0 | 8 | 204 | 0 | 0 | 0 | 0 | 0 | 0 | 6 | 0 | 0 | 6 | 15 | 7 | 0 | 0 | 0 | 325 | 315 | 138 | 0 | 0 | 5 | 0 | 0 | 43 | 0 | 0 | 8 | 13 | 9 | 33 | 12 | 114 | 68 | 0 | 0 | 1 | 43 | 40 | 0 | 0 | 163 | 0 | 59 | 0 | 0 | 145 | 0 | 0 | 10 | 320 | 23 | 0 | 0 | 45 | 0 | 0 | 56 | 0 | 17 | 4 | 0 | 17 | 5 | 134 | 9 | 17 | 0 | 1 | 16 | 0 | 17 | 98 | 9 | 0 | 320 | 17 | 12 | 0 | 17 | 0 | 0 | 6 | 0 | 0 | 0 | 17 | 0 | 0 | 1 | 158 | 0 | 385 | 0 | 900 | 0 | 0 | 0 | 0 | 0 | 0 | 0 | 0 | 0 | 0 | 125 | 4 | 0 | 0 | 0 | 0 | 0 | 0 | 0 | 0 | 42 | 0 | 8 | 0 | 0 | 0 | 5 | 0 | 0 | 170 | 0 | 0 | 0 | 0 | 0 | 0 | 0 | 0 | 206 | 0 | 414 | 17 | 0 | 1 | 0 | 6 | 0 | 0 | 0 | 1050 | 90 | 0 | 17 | 1 | 14 | 0 | 0 | 0 | 359 | 2 | 150 | 761 | 39 | 0 | 0 |  |  |  | 98417879 | 15489454 | 0 | 77545989 | 22001453 | 2148480 | 1373476 | 4320 | 1102020
[8 empty] | 299430 | [13 empty] | 299565 | [26 empty] | 399366 | 399587 | [7 empty] | 299667 | 299280 | 299277 | [14 empty] | 299772 | [10 empty] | 299755 | [9 empty] | 299472 |  |  | 299523 |  | 299563 |  | 399588 | 399244 | 299281 | 299229 | 299524 | 299566 | 399747 |  |  |  | 399575 | 399337 | 399467 | 399589 | 299230 | 299765 | [6 empty] | 399245 |  | 299282 | 399274 |  | 399223 |  | 399630 | 299864 | [11 empty] | 599468 |  |  |  | 230 | [27 empty] | 499696 | 599787 |  | 499268 | 599634 | 43212 |  |  | 499270 | 599730 | [8 empty] | 599726 | [9 empty] | 98.4179 | 15.4895 | 0 | 77.546 | 22.0015 | 2.1485 | 1.3735 | 0.00432 | 1.102
| Minimum Generation |  | 6988 | 5:00
| Highest Generation |  | 10888 | 19:00 | [129 empty] | 0 | [70 empty] | 218.0831
| Day Peak Generation |  | 9431 | 12:00
| Evening Peak Generation |  | 10888 | 19:00 | [200 empty] | 202699852
| HVDC Max Flow |  | 907 | 14:00 | [200 empty] | 202.6999
| HVDC EvPeak Flow |  | 798 | 19:00
| Load factor L.F |  | 83.46% | [166 empty] | 1275.5

## P1
P |  |  |  | POWER GRID COMPANY OF BANGLADESH LTD.
NATIONAL LOAD DESPATCH CENTER
DAILY REPORT
[7 empty] | Reporting Date : | 2024-02-07
Till now the maximum generation is : - |  |  |  | 15648 | 21:00 | Hrs on | 2023-04-19
The Summary of Yesterday's |  |  | 2024-02-06 | Generation & Demand |  | Today's Actual Min Gen. & Probable Gen. & Demand
Day Peak Generation : |  |  | 9431 | MW Hour : | 12:00 | Min. Gen. at | 5:00 | 7294
Evening Peak Generation : |  |  | 10888 | MW Hour : | 19:00 | Available Max Generation : |  | 12107
E.P. Demand (at gen end) : |  |  | 10888 | MW Hour : | 19:00 | Max Demand (Evening) : |  | 11000
Maximum Generation : |  |  | 10888 | MW Hour : | 19:00 | Reserve(Generation end) |  | 1107
Total Gen. (MKWH) : |  |  | 218.0831 | System Load Factor : | 83.46% | Load Shed : |  | 0
EXPORT / IMPORT THROUGH EAST-WEST INTERCONNECTOR
Export from East grid to West grid :- Maximum |  |  |  | 840 | MW at | 7:00 | Energy
Import from West grid to East grid :- Maximum |  |  |  | - | MW at | - | Energy | -
|  | Water Level of Kaptai Lake at 6:00 A M on |  | 2024-02-07
Actual : |  | 86.66 | Ft.(MSL) , | Rule curve : | 96.19 | Ft.( MSL )
Gas Consumed : |  | Total = | 819.6 | MMCFD. | Oil Consumed (PDB) :
HSD :
FO :
Cost of the Consumed Fuel (PDB+Pvt) : |  |  | Gas : | 303899761.674
: |  |  | Coal : | 515623371.44 | Oil : | 404372730.12 | Total : | 1223895863.234
Load Shedding & Other Information
Area |  | Yesterday |  |  |  | Today
|  |  |  | Estimated Demand (S/S end) |  | Estimated Shedding (S/S end) |  | Rates of Shedding
|  | MW |  | MW |  |  | MW | (On Estimated Demand)
Dhaka |  | 0 | 0:00 | 3693.7597 |  |  | 0 | 0%
Chittagong Area |  | 0 | 0:00 | 1009.6328 |  |  | 0 | 0%
Khulna Area |  | 0 | 0:00 | 1412.702 |  |  | 0 | 0%
Rajshahi Area |  | 0 | 0:00 | 1226.4236 |  |  | 0 | 0%
Cumilla Area |  | 0 | 0:00 | 1009.8797 |  |  | 0 | 0%
Mymensingh Area |  | 0 | 0:00 | 750.3172 |  |  | 0 | 0%
Sylhet Area |  | 0 | 0:00 | 421.4087 |  |  | 0 | 0%
Barisal Area |  | 0 | 0:00 | 350.4332 |  |  | 0 | 0%
Rangpur Area |  | 0 | 0:00 | 685.4034 |  |  | 0 | 0%
Total |  | 0 |  | 10559.9605 |  |  | 0
Information of the Generating Units under shut down.
|  | Planned Shut- Down |  |  | Forced Shut- Down
1) Barapukuria ST: Unit- 1,2
2) Ghorasal-3,5,7
3) Shajibazar 330 MW
4) Baghabari-71,100 MW
5) Raozan unit-2
6) Siddhirganj 210 MW .
7) Ashuganj East
8) Bibiyana South
9) Haripur-412 MW
Outage | Restore | Additional Information of Machines, lines, Interruption / Forced Load shed etc. | [5 empty] | Remark
Time | Time
08:09 | 16:22 | Ashuganj 230/132/33kV S/S 132kv Busbar-1 Scheduled S/D Due to OAT-11(132kv side) Bay upgradation work.
08:20 | 10:41 | Ashuganj-Brahmanbaria 132kV Ckt-1 Scheduled S/D from Brahmanbaria 132/33kV end Due to NLDC AE. and from Ashuganj
230/132/33kV end Due to Bus isolator A1 finger temperature high.
08:26 | 15:56 | Cumilla(N)-Shahjibazar 230 kV Ckt-1 Scheduled S/D from Cumilla(N) 230/132/33kV end Due to Annual maintenance work
in Bibiana S/S
08:29 | 20:12 | Patuakhali-Payra 132kV Ckt-1 Scheduled S/D from Payra 400/132/33kV end Due to Anual maintenance
08:30 | 17:16 | Candpur- Kachua 132kV Ckt-2 Scheduled S/D from Kachua 132/33kV end Due to Annual maintenance and from Chandpur
132/33kV end Due to Annual maintenance work
08:32 |  | Bakulia-Sikalbaha 132 kV Ckt-2 Scheduled S/D from Bakulia 132/33kV end Due to Annual Maintenance. and from Shikalbaha
230/132kVend.
08:38 | 12:58 | Ashuganj-Ghorasal 132kV Ckt-1 Scheduled S/D from Ashuganj 230/132/33kV end Due to Bus isolator lower clamp some parts
of the strain have cut.
08:50 | 15:57 | Bibiyana-Shahjibazar 230 kV Ckt-1 Scheduled S/D from Bibiana 400/230kV end Due to AM
09:02 | 14:35 | Chhatak 132/33kV S/S T-2 LT Scheduled S/D Due to Annual Maintenance
09:03 | 14:30 | Chhatak 132/33kV S/S T-2 HT Scheduled S/D Due to T-2 Transformer S/D for Annual Maintenance
09:05 | 18:38 | Sreepur 230/132/33kV S/S Sreepur-Sirajganj Ckt-2 Project Work S/D Due to SAS Integration by Siemens
09:07 | 18:38 | Ashuganj-Sreepur 230 kV Ckt-2 Project Work S/D from Sirajgonj 230 end.
09:09 |  | Natore 132/33kV S/S TR-1 (405 T) HT Scheduled S/D Due to Oil centrifuge Oil centrifuge
09:09 | 14:16 | Chandraghona 132/33kV S/S TR-02(416T) LT Scheduled S/D Due to Annual maintenance
09:10 | 14:16 | Chandraghona 132/33kV S/S TR-02(416T) HT Scheduled S/D Due to Annual maintenance
09:19 | 17:39 | Fenchuganj 230/132/33kV S/S TR-01 LT Scheduled S/D Due to to Annual maintenance
09:20 |  | Manikganj 132/33kV S/S 132/33 kV Transformer GT-2(35/50 MVA) LT Project Work S/D
09:20 |  | Kabirpur - Manikganj 132kV Ckt-2 Project Work S/D from Manikganj 132/33kV end.
09:20 |  | Manikganj 132/33kV S/S 132/33 kV Transformer GT-2(35/50 MVA) HT Project Work S/D
09:21 |  | Rampal 400/230kV S/S Gopalganj Line-1 Reactor Scheduled S/D Due to Gopalgonj line-1 annual dead line checking work
09:23 | 17:30 | Fenchuganj 230/132/33kV S/S TR-01 HT Scheduled S/D Due to Annual maintenance
09:25 | 17:24 | Kallyanpur 132/33kV S/S Main bus Scheduled S/D Due to Annual Maintenance Work
09:30 | 15:32 | Barapukuria-Bogura 230 kV Ckt-2 Project Work S/D from Bogura 230/132kV end Due to Project work at 230Kv Bogura(W) S/S.
09:31 | 17:25 | Gopalganj 400/132kV S/S 400kV Rampal Ckt-1 Scheduled S/D
09:32 | 17:25 | Gopalganj(N)-Rampal Ckt-1 Scheduled S/D from Rampal 400/230kV end Due to Gopalgonj line-1 annual dead line
checking work
09:38 | 16:35 | Haripur-Narsingdi 132kV Ckt-1 Scheduled S/D from Haripur 230/132kV end Due to Annual Deadline Checking.
Kishoreganj-Mymensingh 132kV Ckt-2 Scheduled S/D from Mymensingh 132/33kV end Due to AM and from Kishoreganj
132/33kVend.
09:56 | 20:00 | Aminbazar-Meghnaghat 230kV Ckt-2 Scheduled S/D from Aminbazar 400/230/132kV end Due to Annual maintenance
10:32 | 11:38 | Ishurdi 230/132kV S/S 230/132 kV T-01 LT Scheduled S/D
10:33 | 11:38 | Ishurdi 230/132kV S/S 230/132 kV T-01 HT Scheduled S/D
10:39 | 17:24 | Rampura 230/132kV S/S Auto Transformer - 03 LT Project Work S/D Due to For G to G project work
10:39 | 17:23 | Rampura 230/132kV S/S Auto Transformer - 03 HT Project Work S/D Due to For G to G project work
10:39 | 17:57 | Rampura 230/132kV S/S NLDC Trafo LT Project Work S/D Due to For G to G project work
10:39 | 17:55 | Rampura 230/132kV S/S NLDC Trafo HT Project Work S/D Due to For G to G project work
| 11:08 | Savar 132/33kV S/S Main Bus is restored.
11:40 | 13:04 | Bogura 230/132kV S/S 230KV Main 2 Project Work S/D Due to Maintenance work
| 11:43 | Bibiana 400/230kV S/S Bibiyana-III GTG is restored.
| 11:48 | Savar 132/33kV S/S 132kV Manikganj PS-Savar Ckt-1 is restored.
11:50 | 19:11 | Mirsorai 230/33kV S/S 150 MW Power Station -02 Project Work S/D Due to EGCB Project Work
11:56 | 19:10 | BSRM-Mirsharai 230 kV Ckt-2 Project Work S/D from Mirsorai 230/33kV end Due to EGCB Project Work
12:00 |  | Day peak generation: 9431 MW.
12:03 | 19:10 | Mirsorai 230/33kV S/S TR-2, 728T HT Project Work S/D Due to EGCB Project Work
| 12:09 | Gulsan-Rampura 132kV Ckt-2 is restored.
12:36 | 19:38 | Cumilla(N)-Daudkandi 132 kV Ckt-2 Project Work S/D from Daudkandi 132/33kV end Due to comilla(n) work done.
12:36 | 19:35 | Cumilla(N)-Daudkandi 132 kV Ckt-1 Project Work S/D from Daudkandi 132/33kV end Due to Comilla (n) work done.
13:23 |  | Haripur 412 MW CCPP Syncronized with remarks:- GT
13:23 |  | Haripur 412 MW CCPP GT Synch
14:20 | 15:11 | Dhamrai-Kaliakoir 132 kV Ckt-2 Scheduled S/D from Kaliakoir 400/230/132kV end Due to CT Oil Leakage Maintenance. and |  |  |  |  | 26.0MW load interrup.
|  | from Dhamrai 132/33kV end Due to Shutdown from Kaliakoir end |  |  |  |  | Dhamrai 132/33kV end
14:59 |  | Haripur 412 MW CCPP Shutdown with remarks:- GT
| 15:50 | Keranigonj 230/132/33kV S/S ATR-3 HT is restored.
| 15:54 | Keranigonj 230/132/33kV S/S ATR-3 LT is restored.
| 16:03 | Hathazari 230/132/33kV S/S MT-03 HT is restored.
| 16:03 | Hathazari 230/132/33kV S/S MT-03 LT is restored.
| 16:10 | Magura 132/33kV S/S T-1 (405T) HT is restored.
16:56 |  | Ashuganj 450 MW CCPP(South) Syncronized with remarks:- ST
| 18:52 | Ishurdi 132/33kV S/S 132 kV Baghabari Line is restored.
19:00 |  | Evening Peak Generation: 10888 MW.
19:09 |  | Daudkandi 132/33kV S/S Transformer-3 LT Forced S/D Due to 33kv cable spark.
19:10 |  | Daudkandi 132/33kV S/S Transformer-3 HT Forced S/D Due to 33kv cable spark.
19:19 |  | Haripur 412 MW CCPP Syncronized with remarks:- GT
20:23 |  | Gulsan-Rampura 132kV Ckt-2 Tripped from Rampura 230/132kV end showing 1).Distance Trip Z1(0.4 km), R-Ph 2). Diff.
Trip R 3). Master Trip 86T1, 86T2, 86T3, 86T4 relays Due to Unknown and from Gulshan 132/33kV end showing
REC316*4 REL316*4 relays.
21:40 |  | Gulsan-Rampura 132kV Ckt-2 Forced S/D from Gulshan 132/33kV end Due to Gulshan-Rampura Circuit - 2 Trip.
03:49 |  | Bibiyana-III 400 MW CCPP Syncronized with remarks:- GT
03:49 |  | Bibiyana-3 400MW GT was sync.
05:00 |  | Min. Gen. 7294 MW
06:16 |  | Halishahar-Julda 132kV Ckt-1 Scheduled S/D from Halishahar 132/33kV end Due to Due to Julda 132 kV bus shutdown
06:23 |  | SS Power Shutdown
06:23 |  | Bashkhali SS Power unit-1 was shutdown due to coal mill and economizer maintenance.
06:28 |  | Juldah-Sikalbaha 132kV Ckt-1 Scheduled S/D from Shikalbaha 230/132kV end.
07:30 |  | Barishal 132/33kV S/S T-1 (405T) LT Scheduled S/D Due to WZPDCL, 33kV Dopdapia 2 feeder Bus isolator tightening ( |  |  |  |  | 26.0MW load interrup.
red Hot maintenance)
07:30 |  | Barishal 132/33kV S/S T-1 (405T) HT Scheduled S/D Due to WZPDCL, 33kV Dopdapia 2 feeder Bus isolator tightening ( |  |  |  |  | 26.0 MW load interrup.
red Hot maintenance)
07:37 |  | Ishurdi 132/33kV S/S 132 kV Baghabari Line Project Work S/D
07:13 |  | BIPTC S/S 20DF42 Tripped showing relay 286 & 186 operated relays Due to summary trip(backup protection opt.)
07:14 |  | Rampur 230/132/33 S/S Khulshi-2 Scheduled S/D Due to Bus shutdown at khulshi Grid
07:14 |  | Rampur 230/132/33 S/S Khulshi-1 Scheduled S/D Due to Bus shutdown at khulshi Grid
07:22 |  | Khulshi 132/33kV S/S Main Bus Scheduled S/D Due to Annual maintenance.... |  |  |  |  | 30.0MW
load
07:26 |  | AKSML-Khulshi 132kV Ckt-1 Project Work S/D from AKS 132/33kV end Due to Comand to Nldc
07:33 |  | BSRM-Cumilla(N) 230 kV Ckt-1 Project Work S/D from BSRM 230/33kV end Due to Shutdown taken by ESPNER project.
07:36 |  | Baghabari-Sirajganj 230 kV Ckt-1 Project Work S/D from Baghabari 230/132kV end Due to IDRNPP,400kV Rooppur Dhaka
Phase-2 Stringing Work
07:39 |  | Baghabari-Sirajganj 230 kV Ckt-2 Project Work S/D from Baghabari 230/132kV end Due to IDRNPP,400kV Rooppur Dhaka
Phase-2 Stringing Work

## P2
EVENING PEAK GENERATION AND DAY LONG ENERGY DATA OF POWER STATIONS
| Date : | 2024-02-06 | [5 empty] | Page -2
Sl. |  |  |  |  | Present | Peak | Energy
No. | Name of the Power Stations |  | Producer | Installed Capacity | Capacity | Hour | Generated | Remarks
Generation
|  |  |  | Unit No. X Capacity | MW | MW | KWH
1 | Ghorasal Repowered CCPP:Unit-3 (GT |  | PDB | 1*260 | 260 | 0 | 0 | Under maint.
2 | Ghorasal Repowered CCPP Unit-4 |  | PDB | 1*210 | 180 | 190 | 4317969
| Ghorasal TPP Unit-5 |  | PDB | 1*210 | 190 | 0 | 0 | Under maint.
3 | Ghorasal 365 MW CCPP Unit-7 |  | PDB | 1*243+1*122 | 365 | 0 | 0 | Air Compressor problem
| Ghorashal 78.5 MW PP(MAX) |  | QRPP | 2*40 | 0 | 0 | 0 | Contract Expired
4 | Ghorashal 108 MW PP (Regent) |  | IPP | 34*3.35 | 108 | 12 | 315727 | Gas shortage
5 | Haripur GTPP |  | SBU, PDB | 2*32 | 20 | 0 | 0 | Under maint.
6 | Haripur 412 MW CCPP |  | EGCB | 1*273+1*139 | 412 | 0 | 2239200 | Under maint.
7 | Haripur 360 MW CCPP(HPL) |  | IPP | 1*235+1*125 | 0 | 0 | 0 | Contract Expired
8 | Meghnaghat 450 MW CCPP(MPL) |  | IPP | 2*150+1*150 | 450 | 450 | 9602500
9 | Meghnaghat 100 MW(IEL) |  | NENP | 12*8.9 | 100 | 8 | 851520 | Fuel shortage
10 | Meghnaghat CCPP(Summit) |  | IPP | 2*110+1*110 | 335 | 0 | 0 | Gas shortage
11 | Madanganj 102 PP(Summit) |  | NENP | 6*17 | 102 | 80 | 777365 | Engine problem
12 | Madanganj-55 MW PP(Summit) |  | IPP | 3*17.08+1*11.3 | 55 | 15 | 200185 | Fuel shortage
13 | Keraniganj 100 MW PP (Powerpac) |  | NENP | 8*13.45 | 75 | 0 | 0 | Fuel shortage
14 | Narshingdi 22 MW PP (Doreen) |  | SIPP, REB | 8*2.90 | 22 | 0 | 0 | Contract Expired
15 | 210 MW Siddhirgonj TPP |  | PDB | 1*210 | 115 | 0 | 0 | Under maint.
16 | Siddhirgonj 2*120 MW GTPP |  | EGCB | 2*105 | 210 | 101 | 991000 | Gas shortage
17 | Siddhirganj 100 PP(Dutch Bangla) |  | NENP | 12*8.9 | 100 | 52 | 744960 | Fuel shortage
18 | Siddhirganj 335 MW CCPP |  | EGCB | 1*217+118 | 335 | 0 | 939028 | DP high.
19 | Gagnagar 102 MW PP (Digital Power) |  | IPP | 12*8.924 | 102 | 91 | 772992 | Engine problem
20 | Katpotti 52 MW PP (Sinha) |  | IPP | 7*7.9 | 0 | 0 | 0 | Fuel shortage
21 | Kamalaghat 54 MW PP(Banco Energy) |  | IPP | 3*18 | 54 | 17 | 64440 | Fuel shortage
22 | Kodda 150 MW PP |  | BPDB-RPCL | 9*17.06 | 149 | 98 | 572160 | Fuel shortage
23 | Manikganj 55 MW PP (Northern) |  | IPP | 3*19.3 | 55 | 35 | 66972 | Fuel shortage
24 | Nababganj 55 MW PP (Southern power ) |  | IPP | 3*19.3 | 55 | 17 | 65184 | Fuel shortage
25 | Bosila 108 MW PP(CLC) |  | IPP | 12*8.775+1*3.5 | 0 | 0 | 0
26 | Summit Power,(Madhabdi+Ashulia) |  | SIPP,REB | 3*3.67+4*8.73 | 80 | 41 | 979800 | Engine problem
27 | Maona 33 MW PP(Summit) |  | SIPP,REB | 4*8.73 | 33 | 33 | 726000
28 | Rupganj 33 MW PP(Summit) |  | SIPP,REB | 4*8.73 | 33 | 28 | 721800 | Engine problem
29 | Gazipur 52 MW PP |  | RPCL | 6*8.9 | 52 | 17 | 193920 | Fuel shortage
30 | Tongi 80 MW GTPP |  | PDB | 1* 105 | 105 | 0 | 0 | Gas shortage
31 | Kodda 300 MW PP Unit-2 (Summit) |  | IPP | 18*17.076 | 300 | 130 | 1001127 | Fuel shortage
33 | Bramhangoan 100 MW PP (Aggreko) |  | IPP | 114*0.959 | 0 | 0 | 0 | Contract Expired
34 | Aurahati 100MW PP (Aggreko) |  | IPP | 0.85*23+0.95*91 | 0 | 0 | 0 | Contract Expired
35 | Kodda 149 MW PP Unit-1 (Summit) |  | IPP | 8*18.45+8.97 | 149 | 35 | 565920 | Fuel shortage
36 | Gazipur 100 MW PP |  | RPCL | 6*17.5 | 105 | 105 | 713280
37 | Meghnaghat 104 MW PP (OPCL) |  | IPP | 18.5*6 | 104 | 53 | 547200 | Fuel shortage
38 | Manikgonj 162MW PP(MPGL) |  | IPP | 9*18 | 162 | 17 | 99360 | Fuel shortage
39 | Spectra Solar Plant Ltd. |  | IPP | 35 | 35 | 0 | 93312
40 | Kanchan Purbachal Power Generation Ltd. |  | IPP | 18.4*3 | 55 | 17 | 63360 | Fuel shortage
| Meghnaghat Unique power |  | IPP | 586 | 0 | 0 | 0 | On test.
| Summit Meghanghat-2 589 MW(Gas) |  | IPP | 589 | 0 | 120 | 2295000 | On test.
| Dhaka area Total |  |  |  | 5062 | 1762 | 30521281
41 | Chattogram TPP-1 |  | PDB | 1*210 | 180 | 0 | 0 | Gas shortage
| Chattogram TPP-2 |  | PDB | 1*210 | 180 | 0 | 0 | Gas shortage
42 | Raozan 25 MW PP |  | RPCL | 3*8.9 | 25 | 17 | 174783 | Fuel shortage
43 | Teknaf 20MW PP (Solartech) |  | IPP | 20 | 20 | 0 | 122310
44 | Patenga 50MW PP (Baraka) |  | IPP | 8*6.98 | 50 | 19 | 186720 | Fuel shortage
45 | Kaptai Hydro: Unit-1,2,3,4, 5 |  | PDB | 2*40+3*50 | 230 | 46 | 1102020 | Unit-3 under maint.
46 | Sikalbaha 225MW |  | PDB | 1*150+1*75 | 225 | 204 | 4809138
47 | Sikalbaha Peaking GT |  | PDB | 1*150 | 150 | 0 | 0 | Under maint.
48 | Sikalbaha 105 MW PP (Baraka Sikalbaha) |  | IPP | 6*17.5 | 105 | 17 | 434072 | Fuel shortage
49 | Hathazari 100 MW peaking PP |  | PDB | 11*8.9 | 98 | 0 | 0 | Fuel shortage
50 | Dohazari -Kalaish 100 MW Peaking |  | PDB | 6*17 | 102 | 68 | 827401 | Engine problem
51 | Juldah 100 MW Unit-1 (Acorn) |  | NENP | 8*13.45 | 100 | 25 | 314880 | Fuel shortage
52 | Juldah 100 MW PP Unit-3 (Acorn) |  | IPP | 8*13.5 | 100 | 25 | 456960 | Fuel shortage
53 | Barabkunda 22 MW PP (Regent) |  | SIPP, PDB | 8*2.90 | 22 | 15 | 403920 | Engine problem
* | Malancha, Ctg. EPZ (United) |  |  | 5*8.73+3*9.34 | 0 | 21 | 499200
54 | Chattogram 108 MW PP (ECPV) |  | IPP | 16*7 | 108 | 0 | 0 | Fuel shortage
55 | Kaptai 7 MW Solar PP |  | PDB | 7.4 MW | 7 | 0 | 21242
56 | Anwara 300 MW PP (United) |  | IPP | 17*17+24 | 300 | 104 | 940909 | Fuel shortage
57 | Jodiac Power |  | IPP | 3*18.55+1*3.6 | 54 | 0 | 122034 | Fuel shortage
58 | Karnaphuli Power Ltd. |  | IPP | 18.415*6+6.5 | 110 | 17 | 376360 | Fuel shortage
59 | Juldah unit-2 (Acorn) |  | IPP | 8*13.6 | 100 | 25 | 444360 | Fuel shortage
60 | Anlima Energy Ltd. |  | IPP | 6*21.2 | 116 | 17 | 217036 | Fuel shortage
| Mirsharai 150 MW |  | BPDB-RPCL | 18.5*9 | 163 | 145 | 577090 | Fuel shortage
| SS Power I |  | SS Power | 2*612 | 1224 | 400 | 7876362 | Coal shortage
| Cox's Bazar Wind |  | IPP | 66 | 0 | 0 | 4320 | On test.
| Matarbari 2*600 MW (CPGCL) |  | CPGCL | 0 | 575 | 568 | 13432727 | On test.
| Mirsharai 150 MW (Gas) |  | BPDB-RPCL | 18.5*9 | 0 | 0 | 0 | On test.
| Chattogram area Total |  |  |  | 4344 | 1733 | 33343844
61 | Ashuganj TPP Unit- 3 |  | APSCL | 1*150 | 0 | 0 | 0 | Contract Expired
| Ashuganj TPP Unit- 4 |  | APSCL | 1*150 | 0 | 0 | 0 | Contract Expired
| Ashuganj TPP Unit- 5 |  | APSCL | 1*150 | 0 | 0 | 0 | Contract Expired
62 | Ashuganj 225 MW CCPP |  | APSCL | 1*142+1*75 | 221 | 154 | 3475000 | ST under shutdown
63 | Ashuganj 450 MW CCPP(North) |  | APSCL | 1*360 | 360 | 280 | 7312800 | FGMO
64 | Ashuganj 450 MW CCPP(South) |  | APSCL | 1*360 | 360 | 140 | 2902000 | Gas shortage
| Ashuganj 420 MW CCPP(East) |  | APSCL | 284*1+116*1 | 400 | 0 | 0 | Gas shortage
65 | Ashuganj 50 MW PP |  | APSCL | 14*3.968 | 45 | 44 | 770328 | Gas shortage
66 | Ashuganj 55 MW PP (Precision) |  | QRPP | 0 | 55 | 25 | 336480
67 | Ashuganj 195 MW PP (APSCL-United) |  | IPP | 20*9.73+1*16 | 195 | 0 | 66909 | Gas shortage
68 | Ashuganj 51 MW PP (Midland) |  | IPP | 6*9.34 | 51 | 43 | 1060104 | Engine problem
69 | Ashuganj 150 MW PP (Midland) |  | IPP | 23*7.015 | 150 | 26 | 262618 | Fuel shortage
70 | Titas 50 MW Peaking PP |  | PDB | 6*8.92 | 52 | 41 | 490656 | Engine problem
71 | Chandpur 150 MW CCPP |  | PDB | 1*106+1*57 | 163 | 0 | 0 | Under maint.
72 | Chandpur 200 MW (Desh energy) |  | IPP | 12*18.4 | 200 | 17 | 322560 | Fuel shortage
73 | Feni 22 MW PP (Doreen) |  | SIPP, PDB | 8*2.90 | 22 | 13 | 277956 | Engine problem
74 | Feni 11 MW PP (Doreen) |  | SIPP, REB | 4*2.90 | 11 | 9 | 237060 | Engine problem
** | Impoprt (Tripura) |  | Imported power | 0 | 160 | 122 | 2148480
75 | Jangalia 33 MW PP (Summit) |  | SIPP, PDB | 4*8.73 | 33 | 33 | 793800
76 | Jangalia 52 MW PP (Lakdanavi) |  | IPP | 6*8.92 | 52 | 8 | 136670 | Fuel shortage
77 | Cumilla 25 MW PP (Summit) |  | SIPP, REB | 3*3.67+2*6.97 | 25 | 17 | 312320 | Engine problem
78 | Daudkandi 200 MW PP (B.Trac) |  | IPP | 154*1.4 | 0 | 0 | 0 | Contract Expired
79 | Feni Lanka Power |  | IPP | 7*18.415+1*9.78 | 114 | 114 | 1487700
80 | Chowmuhani 113 MW |  | IPP | 12*9.78+2*3.1 | 113 | 57 | 545160 | Fuel shortage
81 | Bhairob 54.5 MW |  | IPP | 3*18.2 | 54 | 0 | 135720 | Fuel shortage
82 | Chandpur 115(Doreen) |  | IPP | 4*18.5+2*22.5 | 115 | 18 | 80640 | Fuel shortage
| Cumilla Area Total |  |  |  | 2951 | 1161 | 23154961
83 | RPCL 210MW CCPP |  | IPP | 4*35+1*70 | 202 | 75 | 1608000 | Gas shortage
84 | Tangail 22 MW PP (Doreen) |  | SIPP, PDB | 8*2.90 | 22 | 0 | 0 | Contract Expired
85 | Jamalpur 95 MW PP(Powerpac) |  | IPP | 0 | 0 | 0 | 0 | Under maint.
86 | Sarishabari 3 MW Solar Plant |  | IPP | 1*3 | 3 | 0 | 8800
87 | Mymensingh 200 MW PP (United) |  | IPP | 9.78*21 | 200 | 67 | 969600 | Fuel shortage
88 | Jamalpur 115 MW PP (United) |  | IPP | 9.78*12 | 115 | 9 | 192000 | Fuel shortage
89 | Sutiakhali 50 MW Solar PP |  | IPP | 50 | 50 | 0 | 117160
90 | Tangail Palli Power Gen 22 MW |  | IPP | 4*6.7 | 22 | 6 | 45120 | Fuel shortage
| Mymensingh Area Total |  |  |  | 614 | 157 | 2940680
91 | Fenchugonj CCPP Phase-1 |  | PDB | 2*32+1*33 | 70 | 43 | 1012000 | Machine problem
92 | Fenchugonj CCPP Phase-2 |  | PDB | 2*35+1*35 | 90 | 40 | 725400 | Machine problem
93 | Kushiara 163 MW CCPP (KP) |  | IPP | 1*109+1*54 | 163 | 163 | 3718473
94 | Shajibazar 330 MW CCPP |  | PDB | 3*110 | 330 | 0 | 0 | Under maint.
95 | Fenchugonj 51 MW PP (Barakatullah) |  | RPP | 19*2.90 | 51 | 53 | 1285200
| Fenchuganj 44 MW (Energyprima) |  | NENP | 12*3.3+5*2 | 50 | 48 | 972000 | Engine problem
96 | Hobiganj 11 MW PP Cofidence-E |  | SIPP, REB | 4*2.90 | 11 | 0 | 0 | Engine problem
97 | Shahjibazar GTPP Unit- 8 & 9 |  | PDB | 2*35 | 66 | 60 | 1338336
98 | Shahjibazar 86 MW PP (Shahjibazar) |  | RPP | 32*2.90 | 86 | 86 | 1842240
99 | Shahjibazar 100 MW GTPP |  | PDB | 1*100 | 100 | 0 | 0 | Under maint.
100 | Sylhet 225 MW CCPP |  | PDB | 1*142+1*89 | 231 | 145 | 3474140 | ST Under maint.
101 | Sylhet 20 MW GTPP |  | PDB | 1*20 | 20 | 0 | 0 | Engine problem
| Sylhet 50 MW PP (EPL) |  | NENP | 27*2 | 0 | 0 | 0 | Contract Expired
102 | Shahjahanulla 25 MW PP |  | SIPP, REB | 3*9.34 | 25 | 24 | 427560 | Gas shortage
103 | Bibiana-II 341 MW CCPP (Summit) |  | IPP | 1*222+1*119 | 341 | 310 | 7382500 | FGMO
104 | Bibiyana-III 400 MW CCPP |  | PDB | 285*1+134*1 | 400 | 0 | 0 | Under maint.
105 | Sylhet 10MW PP (Desh) |  | RPP | 6*1.95 | 10 | 10 | 246600
106 | Bibiyana South 400 MW |  | PDB | 400 MW | 383 | 400 | 9020000
| Sylhet Area Total |  |  |  | 2427 | 1382 | 31444449
107 | Bheramara GTPP Unit-3 |  | PDB | 1*20 | 16 | 0 | 0 | Reserve
** | Bheramara (HVDC ) |  | Imported power | 2*500 | 1000 | 798 | 15489454
108 | Khulna 115 PP MW (KPCL-2) |  | NENP | 7*17 | 115 | 0 | 0 | Fuel shortage
109 | Faridpur 50 MW Peaking PP |  | PDB | 8*6.89 | 54 | 52 | 137760
110 | Khulna 225 MW CCPP |  | NWPGCL | 1*150+1*75 | 230 | 0 | 0 | Fuel shortage
111 | Gopalganj 100 MW Peaking PP |  | PDB | 16*6.98 | 109 | 83 | 509952 | Engine problem
112 | Bheramara 410 MW CCPP |  | NWPGCL | 1*278+1*132 | 410 | 0 | 0 | Gas shortage
| Noapara 40 MW PP (Khanjahan Ali) |  | NENP | 5*8.5 | 40 | 8 | 27000 | Fuel shortage
113 | Noapara 100 MW PP (Bangla Trac) |  | IPP | 70*1.4 | 0 | 0 | 0 | Contract Expired
114 | Rupsha 105 MW PP (Orion rupsha) |  | IPP | 6*18.445 | 105 | 36 | 468480 | Fuel shortage
115 | Madhumati 100 MW PP |  | NWPGCL | 6*18 | 105 | 0 | 0 | Fuel shortage
116 | Mongla Orion 100 MW Solar PP |  | IPP | 100 | 100 | 0 | 254160
| Khulna 330 MW CCPP (OIL) |  | BPDB | 1*220+1*110 | 336 | 0 | 0 | On test.
| Rampal 1320 MW (BIFPCL) |  | NTPC&BPDB | 660*2 | 617 | 358 | 8640000 | Coal shortage
| Kulna 225 MW CCPP (GAS) |  | NWPGCL | 0 | 0 | 0 | 0
| Khulna Area Total |  |  |  | 3237 | 1335 | 25526806
117 | Barisal 110 MW PP (Summit ) |  | IPP | 7*17.076 | 110 | 16 | 112032 | Fuel shortage
118 | Bhola 33 MW PP (Venture) |  | NENP | 1*34.50 | 40 | 8 | 129453 | Engine problem
119 | Bhola 225 MW CCPP |  | PDB | 2*63+1*68 | 194 | 130 | 2573000 | ST Under maint.
120 | Bhola 95 MW PP (Aggreko) |  | QRPP | 96*1.10 | 0 | 0 | 0 | Contract Expired
121 | Payra 1320 MW |  | BCPCL | 2*622 | 1244 | 910 | 21702700 | Unit-1 Machine problem
122 | Bhola Nutan Biddut BD LTD |  | IPP | 220 | 220 | 108 | 2388027 | GT-2 under maint
123 | United Payra Power Ltd. |  | IPP | 8*18.5+1*9.5 | 150 | 54 | 319200 | Fuel shortage
| Barisal 307 MW |  | IPP | 307*1 | 307 | 200 | 4276400 | Coal shortage
| Barisal Area Total |  |  |  | 2265 | 1426 | 31500812
124 | Baghabari 71 MW GTPP |  | PDB | 1*71 | 71 | 0 | 0 | Gas shortage
| Baghabari 100 MW GTPP |  | PDB | 1*100 | 100 | 0 | 0 | Gas shortage
125 | Baghabari 50 MW Peaking PP |  | PDB | 6*8.9 | 52 | 30 | 154267 | Engine problem
126 | Bera 70 MW Peaking PP |  | PDB | 9*8.29 | 71 | 13 | 57522 | Engine problem
127 | Amnura 50 MW PP(Sinha) |  | NENP | 7*7.79 | 28 | 28 | 333390
128 | Katakhali 50 MW PP (Northern) |  | QRPP | 6*8.9 | 50 | 42 | 384586
129 | Katakhali 50 MW Peaking PP |  | PDB | 6*8.7 | 50 | 42 | 335744
130 | Sirajgonj Unit-1 225MW |  | NWPGCL | 1*150+1*75 | 210 | 0 | 0 | Gas shortage
131 | Sirajgonj Unit-2 225MW |  | NWPGCL | 1*150+1*75 | 220 | 0 | 0
132 | Sirajgonj Unit-3 225MW |  | NWPGCL | 1*141 | 220 | 159 | 4970809 | Gas shortage
133 | Sirajgonj 400 MW CCPP Unit-4 |  | SNWPGCL | 1*282+1*132 | 414 | 378 | 8832000 | Gas shortage
134 | Santahar 50 MW Peaking PP |  | PDB | 6*8.7 | 50 | 32 | 165973 | Engine problem
135 | Bogra 22 MW PP (GBB) |  | RPP | 0 | 0 | 0 | 0 | Contract Expired
136 | Bogura 20 MW PP (Energyprima) |  | NENP | 5*3.3+5*2 | 0 | 0 | 0 | Contract Expired
137 | Ullapara 11 MW PP (Summit) |  | SIPP, REB | 4*2.90 | 11 | 5 | 87102 | Engine problem
138 | Natore 52 MW PP (Rajlanka) |  | IPP | 6*8.92 | 52 | 0 | 49248 | Fuel shortage
139 | Chapainawabganj 100 MW Peaking PP |  | PDB | 12*8.924 | 104 | 91 | 835232 | Engine problem
140 | Baghabari 200 MW PP (Paramount) |  | IPP | 135*1.6 | 200 | 0 | 0 | Fuel shortage
141 | Bagura 113 MW PP (Confidence)-2 |  | IPP | 6*18.55+7.2 | 113 | 35 | 270528 | Fuel shortage
142 | Confidence Power Bogura Unit-1 113 MW |  | IPP | 6*18.55 | 113 | 35 | 212256 | Fuel shortage
143 | Sirajgonj 6.55 MW Solar |  | NWPGCL | 1*6 | 6 | 0 | 20700
| Adani Power Jharkhanda Ltd |  | Imported power | 748*2 | 1496 | 765 | 17460000
| Rajshahi Area Total |  |  |  | 3631 | 1655 | 34169357
144 | Barapukuria TPP Unit-1 |  | PDB | 1*125 | 85 | 0 | 0 | Under maint.
| Barapukuria TPP Unit-2 |  | PDB | 1*125 | 85 | 0 | 0 | Under maint.
145 | Barapukuria 275 MW TPP Unit-3 |  | PDB | 1*275 | 274 | 170 | 4157800 | Coal shortage
146 | Rangpur 20 MW GTPP |  | PDB | 1*20 | 20 | 0 | 0
147 | Saidpur 20 MW GTPP |  | PDB | 1*20 | 20 | 0 | 0
148 | Rangpur 113 MW PP (Confidence) |  | IPP | 9*6.984+7*7.015+3.15*2 | 113 | 35 | 234201 | Fuel shortage
149 | Sympa Solar Power 8MW |  | IPP | 8 MW | 8 | 0 | 27611
150 | Energypac Power Venture Thakurgaon Ltd. |  | IPP | 115 | 115 | 72 | 353088 | Fuel shortage
| Intraco Solar 30 MW |  | IPP | 1*30 | 30 | 0 | 120741
| Teesta Solar Limited |  | BPCL | 16*12.5 | 200 | 0 | 587440
| Rangpur Area Total |  |  |  | 950 | 277 | 5480881
| Total |  |  |  | 25481 | 10888 | 218083071
| Eastern Grid Total |  |  |  | 15398 | 6195 | 121405215
| Western Grid Total |  |  |  | 10083 | 4693 | 96677856
| National Grid Total |  |  |  | 25481 | 10888 | 218083071
*Data collected from respective power station over telephone.
Executive Engineer
Network Operation Division
Page- 3

## P3
POWER GRID COMPANY OF BANGLADESH LTD.
NATIONAL LOAD DESPATCH CENTER
MAXIMUM LOAD SERVED BY DIFFERENT GRID SUB-STATIONS
QF-LDC-09
| Date: | 2024-02-06
| (a) ENTIRE EASTERN GRID : |  | 6964.67 | MW | (b) ENTIRE WESTERN GRID : |  | 3343.6 | MW
| i) Dhaka area |  | 3852.67 | MW | i) Khulna area |  | 1196.4 | MW
| ii) Chittagong area |  | 997 | MW | ii) Rajshahi area |  | 1059.2 | MW
| iii) Comilla area |  | 883 | MW | iii) Barisal area |  | 291 | MW
| iv) Mymensingh area |  | 862 | MW | iv) Rangpur area |  | 797 | MW
| v) Sylhet area |  | 370 | MW
|  | SYSTEM TOTAL DEMAND ( a + b ) = |  | 10308.27 | MW
MAXIMUM LOAD SERVED BY DIFFERENT SUB-STATIONS
| Sub-station | Load (MW) | Time | Sub-station | Load (MW) | Time | Sub-station | Load (MW) | Time | Sub-station | Load (MW) | Time | Sub-station | Load (MW) | Time
1 | AKS | 3 | 10:00 | Chhatak | 20 | 18:00 | Kamrangirchar | 42 | 13:00 | Narinda | 44 | 12:00 | Sherpur | 110 | 21:00
2 | AKSML | 13 | 16:00 | Chowmuhani | 131 | 20:00 | Kaptai | N/A | N/A | Narshingdi | 144 | 01:00 | Shikalbaha | 23 | 18:00
3 | Aftabnagar | 26 | 13:00 | Chuadanga | 74 | 18:30 | Kazla | 65 | 20:00 | Natore | 107 | 19:00 | Shikalbaha-230 | N/A | N/A
4 | Agargaon | 56 | 14:00 | Coxsbazar | 99 | 20:00 | Keranigonj | 58 | 13:00 | Nawabganj | 28.1 | 21:00 | Shitalakhya | 78.5 | 12:00
5 | Agrabad | 40 | 12:00 | Cumilla(N) | 95 | 13:00 | Khagrachori | 28 | 18:00 | Netrakona | 119 | 21:00 | Sholosohor | 34 | 18:00
6 | Amnura | 55 | 08:00 | Cumilla(S) | 128 | 14:00 | Khulna | 69 | 18:30 | New | 13.6 | 00:00 | Shyampur | 140 | 12:00
7 | Ashuganj | 47 | 12:00 | Daudkandi | 101 | 18:30 | Khulshi | 146 | 18:00 | Niamatpur | 75 | 18:30 | Siddhirganj | 90 | 12:00
8 | BIPTC | N/A | N/A | Dhaka | 12 | 12:00 | Kishoreganj | 110 | 19:30 | Noapara | 36 | 18:30 | Sirajganj | 94 | 19:00
9 | BSRM | 86 | 02:00 | Dhamrai | 120 | 09:00 | Kodda | 176 | 18:00 | PHP | 9 | 15:00 | Sonargaon | 113 | 10:00
10 | Bagerhat | 71 | 19:30 | Dhanmondi | 98 | 13:00 | Kulaura | 24 | 18:00 | Pabna | 81 | 18:30 | Sreemongol | 41 | 18:30
11 | Bakulia | 62 | 18:00 | Dohazari | 60 | 18:00 | Kurigram | 64 | 18:30 | Palashbari | 93 | 18:30 | Sreepur | 56 | 09:00
12 | Banani | 21 | 14:00 | Faridpur | 108 | 19:00 | Kushtia | 102 | 18:30 | Panchagarh | 47 | 18:30 | Srinagar | 28.41 | 21:00
13 | Bangabhaban | 8 | 10:00 | Fatullah | 48 | 12:00 | Lalbag | 53 | 14:00 | Patuakhali | 55 | 19:00 | Sunamganj | 36 | 18:30
14 | Barapukuria | 58 | 11:00 | Fenchuganj | 22 | 18:30 | Lalmonirhat | 43 | 19:00 | Payra | 14 | 10:00 | Sylhet | 10 | 18:00
15 | Barguna | 14 | 21:00 | Feni | 74 | 18:30 | MI_Cement | 11.8 | 08:00 | Postogola | 39 | 13:00 | Sylhet-132 | 89 | 18:00
16 | Barishal | 77 | 21:00 | GPH | 89 | 04:00 | Madanganj | 28 | 00:00 | Purbachal | 14 | 13:00 | TK | 14 | 19:00
17 | Barishal-230 | 60 | 21:00 | Ghorashal | 65 | 08:00 | Madaripur | 65 | 19:30 | Purbasadipur | 115 | 18:30 | Tangail | 152 | 18:30
18 | Baroaulia | 48 | 11:00 | Goalpara | 24 | 08:00 | Madartek | 47.88 | 14:00 | Rahim | 40 | 11:00 | Thakurgaon | 80 | 19:00
19 | Baroirhat | 39 | 18:00 | Gollamari | 38 | 13:00 | Madunaghat | 33 | 18:00 | Rajbari | 50 | 18:30 | Tongi | 83 | 18:00
20 | Bashundhara | 119 | 13:00 | Gopalganj | 75.2 | 18:30 | Magura | 45 | 18:30 | Rajendrapur | 76 | 09:00 | Ullahpara | 16 | 19:00
21 | BashundharaCement | 7 | 07:00 | Gulshan | 66 | 13:00 | Mahasthangarh | 60 | 08:00 | Rajshahi | 103 | 21:00 | Ullon | 31 | 14:00
22 | Beanibazar | 42 | 18:00 | Halishahar | 63 | 15:00 | Manikganj | 72 | 19:30 | Rajshahi-230 | 24 | 19:00 | Uttara | 38 | 13:00
23 | Benapole | 60 | 08:00 | HaripurSBU | 152 | 11:00 | Maniknagar | 52 | 13:00 | Ramganj | 78 | 19:30 | UttaraNew | 28 | 13:00
24 | Bhaluka | 116 | 18:30 | Hasnabad | 64 | 12:00 | Matarbari | 32 | 18:30 | Rampur | 23 | 18:30 | Zigatola | 52 | 14:00
25 | Bhandaria | 34 | 21:00 | Hathazari | 60 | 11:00 | Matuail | 57 | 12:00 | Rangamati | 12 | 18:30
26 | Bhangura | 23 | 18:30 | Ishurdi | 47 | 19:00 | Millgate | 56 | 00:00 | Rangpur | 104 | 18:30
27 | Bheramara(GK) | 41 | 18:30 | Jaldhaka | 66 | 18:30 | Mirpur | 85.5 | 13:00 | Ruppur | 4.2 | 15:00
28 | Bhulta | 206 | 19:30 | Jamalpur | 129 | 20:00 | Mirsorai | 5 | 09:00 | SSM | 1 | 00:00
29 | Bog-Sherpur | 56 | 08:00 | Jashore | 93 | 12:00 | Mirzapur | 44 | 18:30 | Saidpur | 96 | 18:30
30 | Bogura | 109 | 18:30 | Jhenaidah | 91 | 18:30 | Mithapukur | 50 | 18:00 | Satkhira | 88 | 19:00
31 | Borhanuddin | 50 | 20:00 | Joydebpur | 115 | 12:00 | Modern | 0 | 00:00 | Satmasjid | 78 | 13:00
32 | Brahmanbaria | 106 | 18:00 | Joypurhat | 49 | 19:00 | Mogbazar | 65.8 | 12:00 | Savar | 136 | 12:00
33 | Cantonment | 87 | 13:00 | Juldah | 17 | 12:00 | Mongla | 34 | 09:00 | SevenRings | 5.16 | 20:00
34 | Chandpur | 41 | 20:00 | KSRM | 32 | 11:00 | Motijheel | 28 | 13:00 | ShahCement | 25 | 23:00
35 | Chandraghona | 22 | 12:00 | Kabirpur | 175 | 09:00 | Munshiganj | 66 | 13:00 | Shahjadpur | 51 | 19:00
36 | Chapai | 56 | 08:00 | Kachua | 49 | 18:00 | Mymensingh | 185 | 08:00 | Shahjibazar | 82 | 21:00
37 | Charsaidpur | 32 | 18:00 | Kallyanpur | 69 | 12:00 | Naogaon | 110 | 13:00 | Shahmirpur | 46 | 14:00
38 | Chauddagram | 43 | 13:00 | Kalurghat | 26 | 12:00 | Narail | 40 | 18:30 | Shariatpur | 50 | 20:00
| Sub Divisional Engineer |  |  |  | Executive Engineer |  |  |  | Superintendent Engineer
| Network Operation Division |  |  |  | Network Operation Division |  |  |  | Load Despatch Circle
| (1) Honbl. State Minister |  |  |  | (8) Executive Director (O & M) PGCB. |  |  |  | (18) C.E. Transmission (1 & 2) PGCB.
| Ministry of Power,Energy & Mineral |  |  |  | (9) Member,Generation,PDB. |  |  |  | (19) S.E. System Protection,PGCB.
| Resources, GOB. |  |  |  | (10) Member,Distribution,PDB. |  |  |  | (20) Director,Public Relation,PDB.
| (2) Secy (Power Divn.)Ministry of |  |  |  | (11) Member,Transmission & |  |  |  | (21) Director Program, PDB.
| Power,Energy & Mineral Resources. |  |  |  | System Operation,PDB. |  |  |  | (22) S.E. Consumer Affairs,PDB.
| (3) Director General,Power cell |  |  |  | (12) Member,P&D,PDB. |  |  |  | (23) Director,Project Planning,PDB.
| (4) Chairman,BERC |  |  |  | (13) C.E (P & D), PGCB. |  |  |  | (24) Director,System Planning,PDB.
| (5) Chairman, BPDB. |  |  |  | (14) G.M. Commercial Operation |  |  |  | (25) Executive Eng.IMD.
| (6) Managing Director, PGCB. |  |  |  | (15) C.E. Generation,PDB. |  |  |  | (26) Executive Eng. EMD.
| (7) Member(Power & Industry) |  |  |  | (16) C.E, (P & D),PDB. |  |  |  | (27) NLDC
| Planning Commission. |  |  |  | (17) C.E. System Operation,PGCB

## Voltage
e
MAXIMUM & MINIMUM VOLTAGES OF DIFFERENT GRID SUB-STATIONS:
| Date: | 2024-02-06 | [7 empty] | QF-LDC-10
| Sub-Station | Max Voltage | Hour | Min | Hour | Sub-Station | Maxm | Hour | Min | Hour
|  |  |  | Voltage |  |  | Voltage |  | Voltage
| 400 KV | KV | Hour | KV | Hour | 400 KV | KV | Hour | KV | Hour
14 | Aminbazar | 410 | 04:00 | 391 | 12:00 | Gopalganj | 414 | 03:00 | 398 | 12:00
| Ashuganj | N/A | N/A | N/A | N/A | Kaliakoir | 404 | 01:00 | 385 | 11:00
| Bhulta | 405 | 04:00 | 381 | 11:00 | Madunaghat_I | N/A | N/A | N/A | N/A
| Bibiana | 420 | 19:00 | 405 | 11:00 | Payra | 421 | 04:00 | 412 | 11:00
| BIPTC | 409 | 02:00 | 391 | 13:00 | Rahanpur | 415 | 05:00 | 397 | 08:00
| Bogura | N/A | N/A | N/A | N/A | Rampal | 413 | 04:00 | 397 | 12:00
| 230 KV | KV |  | KV |  | 230 KV | KV |  | KV
| Agargaon | 237 | 03:00 | 223 | 12:00 | Hasnabad | 236 | 00:00 | 225 | 12:00
| AKSML | 238 | 19:00 | 229 | 23:00 | Hathazari | 237 | 19:00 | 228 | 23:00
| Aminbazar | 239 | 00:00 | 226 | 12:00 | Ishurdi | 239 | 04:00 | 225 | 11:00
| Ashuganj | 242 | 19:00 | 229 | 11:00 | Jhenaidah | 237 | 04:00 | 222 | 12:00
| Ashuganj-400 | N/A | N/A | N/A | N/A | Kaliakoir | 237 | 04:00 | 223 | 11:00
| Baghabari | 237 | 03:00 | 224 | 11:00 | Keranigonj | 237 | 04:00 | 223 | 12:00
| Barapukuria | 222 | 17:00 | 213 | 08:00 | Khulna(S) | 241 | 03:00 | 228 | 12:00
| Barapukuria-230 | N/A | N/A | N/A | N/A | Madunaghat_I | N/A | N/A | N/A | N/A
| Barishal | 245 | 03:00 | 239 | 12:00 | Maniknagar | 239 | 00:00 | 226 | 11:00
| Bheramara | 237 | 03:00 | 223 | 11:00 | Meghnaghat | 244 | 19:00 | 234 | 13:00
| Bhulta | 241 | 04:00 | 227 | 11:00 | Mirsorai | 240 | 19:00 | 229 | 23:00
| Bibiana | 242 | 19:00 | 232 | 11:00 | Rajshahi | 241 | 05:00 | 227 | 12:00
| BIPTC | 239 | 05:00 | 223 | 12:00 | Rampal | 240 | 05:00 | 227 | 12:00
| Bogura | 233 | 05:00 | 219 | 11:00 | Rampur | N/A | N/A | N/A | N/A
| Borhanuddin | 245 | 00:00 | 243 | 08:00 | Rampura | 239 | 01:00 | 226 | 11:00
| BSRM | 240 | 19:00 | 230 | 11:00 | Shikalbaha | 233 | 14:00 | 228 | 03:00
| Cumilla(N) | 239 | 00:00 | 229 | 11:00 | Shyampur | 238 | 04:00 | 226 | 11:00
| Fenchuganj | 245 | 00:00 | 238 | 10:00 | Siddhirganj | 239 | 00:00 | 228 | 12:00
| Ghorashal | 240 | 00:00 | 235 | 14:00 | Sirajgonj | 240 | 03:00 | 225 | 12:00
| Ghorashal-230 | 239 | 19:00 | 226 | 11:00 | Sreepur | 237 | 05:00 | 223 | 11:00
| GPH | 237 | 19:00 | 227 | 23:00 | Tongi | 236 | 04:00 | 220 | 11:00
| Haripur | 238 | 00:00 | 226 | 11:00
| 132 kV | KV |  | KV |  | Tongi
| Aftabnagar | 136 | 00:00 | 127 | 11:00 | Lalbag | 138 | 09:00 | 124 | 12:00
| Agargaon | 140 | 05:00 | 131 | 12:00 | Lalmonirhat | 129 | 03:00 | 118 | 08:00
| Agrabad | 138 | 19:00 | 132 | 23:00 | Madanganj | 136 | 18:30 | 128 | 11:00
| AKS | 135 | 00:00 | 129 | 23:00 | Madaripur | 138 | 00:00 | 133 | 12:00
| Aminbazar | 136 | 01:00 | 127 | 12:00 | Madartek | 135 | 02:00 | 127 | 11:00
| Amnura | 140 | 17:00 | 126 | 08:00 | Madunaghat | 138 | 19:00 | 132 | 23:00
| Ashuganj | 141 | 19:00 | 135 | 11:00 | Magura | 139 | 03:00 | 127 | 11:00
| Bagerhat | 134 | 22:00 | 124 | 12:00 | Mahasthangarh | 135 | 04:00 | 123 | 11:00
| Bakulia | 137 | 07:00 | 132 | 15:00 | Manikganj | 135 | 00:00 | 125 | 12:00
| Banani | 140 | 04:00 | 126 | 12:00 | Maniknagar | 133 | 00:00 | 124 | 11:00
| Bangabhaban | 133 | 00:00 | 124 | 11:00 | Matarbari | 136 | 22:00 | 124 | 18:00
| Barapukuria | 132 | 01:00 | 126 | 08:00 | Matuail | 135 | 19:00 | 127.4 | 11:00
| Barguna | 139 | 04:00 | 135 | 12:00 | Millgate | 140 | 04:00 | 126 | 12:00
| Barishal | 140 | 00:00 | 135 | 12:00 | Mirpur | 135 | 03:00 | 127 | 11:00
| Barishal-230 | 140 | 00:00 | 136 | 11:00 | Mirzapur | 132 | 00:00 | 123 | 12:00
| Baroaulia | 139 | 05:00 | 132 | 23:00 | Mithapukur | 132 | 04:00 | 122 | 08:00
| Baroirhat | 138 | 00:00 | 133 | 06:00 | MI_Cement | 138 | 19:00 | 129 | 12:00
| Bashundhara | 139 | 01:00 | 125 | 12:00 | Modern | 138 | 00:00 | 132 | 23:00
| BashundharaCement | 136 | 18:30 | 128 | 11:00 | Mogbazar | 135 | 00:00 | 129 | 11:00
| Beanibazar | 137 | 01:00 | 132 | 11:00 | Mongla | 133 | 00:00 | 124 | 12:00
| Benapole | 137 | 04:00 | 123 | 12:00 | Motijheel | 133 | 00:00 | 124 | 11:00
| Bhaluka | 132 | 00:00 | 122 | 11:00 | Munshiganj | 136 | 19:00 | 128 | 11:00
| Bhandaria | 138 | 04:00 | 134 | 12:00 | Mymensingh | 131 | 02:00 | 119 | 11:00
| Bhangura | 140 | 03:00 | 130 | 12:00 | Naogaon | 133 | 04:00 | 118 | 12:00
| Bheramara | 138 | 03:00 | 129 | 11:00 | Narail | 139 | 03:00 | 128 | 11:00
| Bheramara(GK) | 138 | 04:00 | 129 | 11:00 | Narinda | 0 | 00:00 | N/A | N/A
| Bhulta | 125 | 17:00 | 117 | 11:00 | Narshingdi | 135 | 19:00 | 120 | 11:00
| Bog-Sherpur | 137 | 05:00 | 125 | 11:00 | Natore | 136 | 03:00 | 127 | 11:00
| Bogura | 137 | 04:00 | 126 | 08:00 | Nawabganj | 136 | 03:00 | 125 | 12:00
| Bogura-230 | 137 | 05:00 | 126 | 08:00 | Netrakona | 132 | 10:00 | 120 | 07:00
| Brahmanbaria | 136 | 00:00 | 129 | 10:00 | New | 139 | 00:00 | 127 | 11:00
| Cantonment | 140 | 03:00 | 130 | 12:00 | Niamatpur | 132 | 03:00 | 116 | 12:00
| Chandpur | 139 | 17:00 | 126 | 23:00 | Noapara | 135 | 00:00 | 126 | 12:00
| Chandraghona | 138 | 07:00 | 134 | 15:00 | Pabna | 139 | 03:00 | 129 | 11:00
| Chapai | 136 | 02:00 | 127 | 12:00 | Palashbari | 130 | 03:00 | 119 | 08:00
| Charsaidpur | 137 | 19:00 | 129 | 11:00 | Panchagarh | 133 | 05:00 | 117 | 08:00
| Chauddagram | 142 | 19:00 | 131 | 23:00 | Patuakhali | 139 | 18:00 | 134 | 12:00
| Chhatak | 138 | 04:00 | 133 | 10:00 | Payra | 138 | 04:00 | 135 | 11:00
| Chowmuhani | 137 | 08:00 | 126 | 23:00 | PHP | 139 | 09:00 | 129 | 23:00
| Chuadanga | 138 | 05:00 | 124 | 12:00 | Postogola | 138 | 00:00 | 130 | 12:00
| Coxsbazar | 128 | 09:00 | 124 | 23:00 | Purbachal | 140 | 03:00 | 125 | 12:00
| Cumilla(N) | 141 | 00:00 | 136 | 11:00 | Purbasadipur | 129 | 19:30 | 116 | 11:00
| Cumilla(S) | 141 | 07:00 | 126 | 10:00 | Rahanpur | 136 | 00:00 | 132 | 07:00
| Daudkandi | 132 | 00:00 | 125 | 12:00 | Rahim | 135 | 18:30 | 127 | 11:00
| Dhaka | 136 | 04:00 | 126 | 11:00 | Rajbari | 138 | 02:00 | 130 | 11:00
| Dhamrai | 135 | 04:00 | 124 | 11:00 | Rajendrapur | 135 | 00:00 | 124 | 12:00
| Dhanmondi | 136 | 19:00 | 128.5 | 11:00 | Rajshahi | 134 | 01:00 | 127 | 11:00
| Dohazari | 136 | 09:00 | 128 | 23:00 | Rajshahi-230 | 136 | 05:00 | 125 | 12:00
| Faridpur | 138 | 01:00 | 132 | 11:00 | Ramganj | 138 | 17:00 | 125 | 23:00
| Fatullah | 137 | 04:00 | 130 | 11:00 | Rampur | 137 | 09:00 | 134 | 05:00
| Fenchuganj | 140 | 00:00 | 137 | 15:00 | Rampura | 136 | 01:00 | 126 | 11:00
| Feni | 139 | 19:00 | 130 | 23:00 | Rangamati | 137 | 07:00 | 132 | 00:00
| Ghorashal | 143 | 04:00 | 137 | 11:00 | Rangpur | 129 | 03:00 | 116 | 07:00
| Goalpara | 137 | 02:00 | 126 | 12:00 | Ruppur | 140 | 04:00 | 130 | 11:00
| Gollamari | 136 | 01:00 | 127 | 12:00 | Saidpur | 129 | 03:00 | 118 | 08:00
| Gopalganj | 137 | 03:00 | 130 | 11:00 | Satkhira | 134 | 03:00 | 126 | 11:00
| Gopalganj-400 | 138 | 02:00 | 133 | 11:00 | Satmasjid | 139 | 00:00 | 130 | 12:00
| Gulshan | 136 | 05:00 | 124 | 11:00 | Savar | 134 | 19:00 | 126 | 11:00
| Halishahar | 138 | 19:00 | 132 | 23:00 | SevenRings | 143 | 02:00 | 135 | 10:00
| Haripur | 135 | 18:30 | 127 | 11:00 | ShahCement | 137 | 19:00 | 129 | 11:00
| HaripurSBU | 135 | 18:30 | 127 | 11:00 | Shahjadpur | 140 | 00:00 | 134 | 10:00
| Hasnabad | 139 | 18:30 | 131 | 11:00 | Shahjibazar | 137 | 00:00 | 131 | 10:00
| Hathazari | 140 | 18:30 | 135 | 15:00 | Shahmirpur | 136 | 04:00 | 131 | 23:00
| Ishurdi | 140 | 02:00 | 131 | 11:00 | Shariatpur | 138 | 02:00 | 133 | 11:00
| Jaldhaka | 130 | 04:00 | 117 | 08:00 | Sherpur | 126 | 10:00 | 112 | 00:00
| Jamalpur | 127 | 10:00 | 115 | 22:00 | Shikalbaha | 126 | 19:00 | 121 | 05:00
| Jashore | 136 | 03:00 | 124 | 12:00 | Shikalbaha-230 | 137 | 00:00 | 134 | 03:00
| Jhenaidah | 139 | 03:00 | 129 | 12:00 | Shitalakhya | 138 | 19:00 | 129 | 12:00
| Jhenaidah-230 | 140 | 03:00 | 130 | 11:00 | Sholosohor | 138 | 19:00 | 132 | 23:00
| Joydebpur | 144 | 20:00 | 132 | 11:00 | Shyampur | 137 | 00:00 | 129 | 11:00
| Joypurhat | 131 | 00:00 | 117 | 12:00 | Shyampur-230 | 137 | 04:00 | 130 | 11:00
| Juldah | 138 | 19:00 | 134 | 11:00 | Siddhirganj | 134 | 00:00 | 127 | 11:00
| Kabirpur | 136 | 00:00 | 126 | 12:00 | Sirajganj | 136 | 00:00 | 125 | 12:00
| Kachua | 139 | 09:00 | 128 | 23:00 | Sonargaon | 132 | 00:00 | 125 | 07:00
| Kaliakoir | 137 | 00:00 | 126 | 11:00 | Sreemongol | 137 | 00:00 | 132 | 11:00
| Kallyanpur | 136 | 01:00 | 128 | 11:00 | Sreepur | 134 | 02:00 | 125 | 11:00
| Kalurghat | 139 | 19:00 | 134 | 12:00 | Srinagar | 135 | 04:00 | 125 | 12:00
| Kamrangirchar | 135 | 00:00 | 125 | 12:00 | SSM | 141 | 03:00 | 136 | 23:00
| Kaptai | N/A | N/A | N/A | N/A | Sunamganj | 135 | 00:00 | 132 | 10:00
| Kazla | 133 | 00:00 | 125 | 11:00 | Sylhet | 137 | 01:00 | 134 | 10:00
| Keranigonj | 136 | 03:00 | 125 | 12:00 | Sylhet-132 | 137 | 00:00 | 133 | 16:00
| Khagrachori | 137 | 00:00 | 133 | 15:00 | Tangail | 130 | 05:00 | 120 | 12:00
| Khulna | 135 | 01:00 | 127 | 12:00 | Thakurgaon | 131 | 21:00 | 116 | 08:00
| Khulna(S) | 136 | 03:00 | 127 | 12:00 | TK | 138 | 09:00 | 134 | 17:00
| Khulshi | 137 | 19:00 | 131 | 23:00 | Tongi | 140 | 06:00 | 129 | 11:00
| Kishoreganj | 136 | 19:00 | 127 | 10:00 | Ullahpara | 139 | 01:00 | 129 | 12:00
| Kodda | 141 | 19:00 | 124 | 12:00 | Ullon | 135 | 00:00 | 127 | 11:00
| KSRM | 140 | 19:00 | 133 | 23:00 | Uttara | 139 | 04:00 | 126 | 12:00
| Kulaura | 140 | 02:00 | 135 | 11:00 | UttaraNew | 140 | 03:00 | 125 | 12:00
| Kurigram | 128 | 04:00 | 113 | 07:00 | Zigatola | 136 | 03:00 | 126 | 12:00
| Kushtia | 138 | 02:00 | 129 | 11:00

## L-Curve
Date | 2024-02-06
.
TIME | E-W INT.(Export) | EAST GRID | WEST GRID | TOTAL |  |  | DAILY LOAD CURVE
0:00 | 1180 | 4736 | 4080 | 8816 |  |  |  | QF-LDC-11
0:30 | 1225 | 4605 | 3804.5 | 8409.5 | Date: | 2024-02-06
1:00 | 1270 | 4474 | 3529 | 8003
1:30 | 1245 | 4368 | 3428.5 | 7796.5
2:00 | 1220 | 4262 | 3328 | 7590
2:30 | 1240 | 4230 | 3224.5 | 7454.5 | [5 empty] | Gen. at Eve. Peak | 10888 | 10888 MW (19:00 )
3:00 | 1260 | 4198 | 3121 | 7319 | [6 empty] | 19:00
3:30 | 1160 | 4194 | 3025.5 | 7219.5 | [5 empty] | Gen. at Day Peak | 9431 | 9431 MW (12:00 )
4:00 | 1060 | 4190 | 2930 | 7120 | [6 empty] | 12:00
4:30 | 961 | 4153.5 | 2900.5 | 7054 | [5 empty] | Highest Generation | 10888
5:00 | 862 | 4117 | 2871 | 6988 | [6 empty] | 19:00
5:30 | 871 | 4158.5 | 2988 | 7146.5
6:00 | 880 | 4200 | 3105 | 7305
6:30 | 860 | 4312.5 | 3411.5 | 7724
7:00 | 840 | 4425 | 3718 | 8143
7:30 | 900 | 4666.5 | 3798.5 | 8465
8:00 | 960 | 4908 | 3879 | 8787
8:30 | 980 | 5055 | 3884.5 | 8939.5
9:00 | 1000 | 5202 | 3890 | 9092
9:30 | 1116.5 | 5206.5 | 3913.5 | 9120
10:00 | 1233 | 5211 | 3937 | 9148
10:30 | 1257.5 | 5227.5 | 4047.5 | 9275
11:00 | 1282 | 5244 | 4158 | 9402
11:30 | 1287.5 | 5240 | 4176.5 | 9416.5
12:00 | 1293 | 5236 | 4195 | 9431
12:30 | 1271.5 | 5314 | 4348.5 | 9662.5
13:00 | 1250 | 5392 | 4502 | 9894
13:30 | 1282.5 | 5302 | 4458.5 | 9760.5
14:00 | 1315 | 5212 | 4415 | 9627
14:30 | 1315 | 5184.5 | 4356.5 | 9541
15:00 | 1315 | 5157 | 4298 | 9455
15:30 | 1317.5 | 5126.5 | 4300.5 | 9427
16:00 | 1320 | 5096 | 4303 | 9399
16:30 | 1309 | 5137.5 | 4268.5 | 9406
17:00 | 1298 | 5179 | 4234 | 9413
17:30 | 1181.5 | 5445 | 4358.5 | 9803.5
18:00 | 1065 | 5711 | 4483 | 10194
18:30 | 1017.5 | 5953 | 4588 | 10541
19:00 | 970 | 6195 | 4693 | 10888
19:30 | 1010 | 5955 | 4701 | 10656
20:00 | 1000 | 5696 | 4613 | 10309 |  |  |  | Executive Engineer
20:30 | 1060 | 5657 | 4613.5 | 10270.5 |  |  |  | Network Operation Division
21:00 | 1120 | 5618 | 4614 | 10232
21:30 | 1125 | 5419.5 | 4558 | 9977.5
22:00 | 1130 | 5221 | 4502 | 9723 |  |  |  |  | Page 6 of 7
22:30 | 1155 | 5046.5 | 4369 | 9415.5
23:00 | 1180 | 4872 | 4236 | 9108
23:30 | 1180 | 4804 | 4158 | 8962
24:00 | 1180 | 4736 | 4080 | 8816
10888 MW (19:00 )
9431 MW (12:00 )

## En-Curve
DAILY ENERGY CURVE
Date | 2024-02-06 |  | Energy |  | 218083071
[15 empty] | 43866 | [5 empty] | QF-LDC-12
TIME | GAS | HVDC | P.GEN(GAS). | P.GEN(HSD) | P.GEN(HFO). | COAL | HYDRO | G.GEN(HSD) | G.GEN(HFO) | TRIPURA | SOLAR | WIND | SHORTAGE
0:00 | 2750 | 906 | 1624 | 0 | 87 | 3287 | 46 | 0 | 16 | 100 | 0 | 0 | 0
0:30 | 2506.5 | 815 | 1621 | 0 | 167 | 3130 | 46 | 0 | 25 | 99 | 0 | 0 | 0 |  |  | Date: | 43866
1:00 | 2263 | 724 | 1618 | 0 | 247 | 2973 | 46 | 0 | 34 | 98 | 0 | 0 | 0
1:30 | 2262.5 | 626 | 1618.5 | 0 | 149 | 2980.5 | 46 | 0 | 17 | 97 | 0 | 0 | 0 | [9 empty] | Total Energy | 218.0831 | 218.0831 | Total Energy Gen 218.083 MKWHr Energy Not Served 2.164 MKWHr Energy Requirement 220.247 MKWHr
2:00 | 2262 | 528 | 1619 | 0 | 51 | 2988 | 46 | 0 | 0 | 96 | 0 | 0 | 0 | [9 empty] | Energy not Served | 2.1638 | 2.1638
2:30 | 2265.5 | 528 | 1650.5 | 0 | 25.5 | 2843 | 46 | 0 | 0 | 96 | 0 | 0 | 0 | [9 empty] | Energy Requirement | 220.2469 | 220.2469
3:00 | 2269 | 528 | 1682 | 0 | 0 | 2698 | 46 | 0 | 0 | 96 | 0 | 0 | 0
3:30 | 2285.5 | 528.5 | 1686 | 0 | 0 | 2579.5 | 46 | 0 | 0 | 94 | 0 | 0 | 0 | [8 empty] | Shortage
4:00 | 2302 | 529 | 1690 | 0 | 0 | 2461 | 46 | 0 | 0 | 92 | 0 | 0 | 0
4:30 | 2292.5 | 528.5 | 1628.5 | 0 | 0 | 2466.5 | 46 | 0 | 0 | 92 | 0 | 0 | 0
5:00 | 2283 | 528 | 1567 | 0 | 0 | 2472 | 46 | 0 | 0 | 92 | 0 | 0 | 0
5:30 | 2284.5 | 528 | 1636 | 0 | 10 | 2540 | 46 | 0 | 8 | 94 | 0 | 0 | 0
6:00 | 2286 | 528 | 1705 | 0 | 20 | 2608 | 46 | 0 | 16 | 96 | 0 | 0 | 0
6:30 | 2216 | 680 | 1671 | 0 | 222 | 2766 | 46 | 0 | 24.5 | 97 | 1.5 | 0 | 26 | [7 empty] | Coal
7:00 | 2146 | 832 | 1637 | 0 | 424 | 2924 | 46 | 0 | 33 | 98 | 3 | 0 | 52
7:30 | 2165.5 | 817 | 1709.5 | 0 | 606 | 2966 | 46 | 0 | 33 | 105 | 17 | 0 | 79.9575 | [6 empty] | Oil
8:00 | 2185 | 802 | 1782 | 0 | 788 | 3008 | 46 | 0 | 33 | 112 | 31 | 0 | 107.915
8:30 | 2191.5 | 802.5 | 1753.5 | 0 | 837 | 3065 | 46 | 0 | 64.5 | 110 | 69.5 | 0 | 272.6525
9:00 | 2198 | 803 | 1725 | 0 | 886 | 3122 | 46 | 0 | 96 | 108 | 108 | 0 | 437.39
9:30 | 2206.5 | 802.5 | 1709.5 | 0 | 925.5 | 3090.5 | 46 | 0 | 98.5 | 114 | 127 | 0 | 410.65
10:00 | 2215 | 802 | 1694 | 0 | 965 | 3059 | 46 | 0 | 101 | 120 | 146 | 0 | 383.91
10:30 | 2219 | 854 | 1705 | 0 | 984 | 3031 | 46 | 0 | 122 | 116 | 198 | 0 | 310.375
11:00 | 2223 | 906 | 1716 | 0 | 1003 | 3003 | 46 | 0 | 143 | 112 | 250 | 0 | 236.84
11:30 | 2194 | 906 | 1759.5 | 0 | 1018 | 2987.5 | 46 | 0 | 162 | 115 | 228.5 | 0 | 342.3675
12:00 | 2165 | 906 | 1803 | 0 | 1033 | 2972 | 46 | 0 | 181 | 118 | 207 | 0 | 447.895
12:30 | 2202 | 906 | 1802 | 0 | 1068.5 | 3106 | 46 | 0 | 204.5 | 121 | 206.5 | 0 | 306.555
13:00 | 2239 | 906 | 1801 | 0 | 1104 | 3240 | 46 | 0 | 228 | 124 | 206 | 0 | 165.215
13:30 | 2239 | 906 | 1801 | 0 | 1104 | 3240 | 46 | 0 | 228 | 124 | 206 | 0 | 165.215
14:00 | 2239 | 906 | 1801 | 0 | 1104 | 3240 | 46 | 0 | 228 | 124 | 206 | 0 | 165.215
14:30 | 2158.5 | 906.5 | 1724.5 | 0 | 1051 | 3226 | 46 | 0 | 242.5 | 125 | 194.5 | 0 | 118.42
15:00 | 2078 | 907 | 1648 | 0 | 998 | 3212 | 46 | 0 | 257 | 126 | 183 | 0 | 71.625
15:30 | 2110 | 906.5 | 1613 | 0 | 1011.5 | 3210.5 | 46 | 0 | 269.5 | 119 | 140.5 | 0.5 | 57.8125
16:00 | 2142 | 906 | 1578 | 0 | 1025 | 3209 | 46 | 0 | 282 | 112 | 98 | 1 | 44
16:30 | 2151.5 | 906 | 1594 | 0 | 1061 | 3167 | 46 | 0 | 305 | 113 | 62 | 0.5 | 59
17:00 | 2161 | 906 | 1610 | 0 | 1097 | 3125 | 46 | 0 | 328 | 114 | 26 | 0 | 74
17:30 | 2179.5 | 889 | 1660.5 | 0 | 1295 | 3118.5 | 46 | 0 | 482 | 120 | 13 | 0 | 71
18:00 | 2198 | 872 | 1711 | 0 | 1493 | 3112 | 46 | 0 | 636 | 126 | 0 | 0 | 68
18:30 | 2290.5 | 835 | 1773 | 0 | 1565.5 | 3241.5 | 46 | 0 | 665.5 | 124 | 0 | 0 | 34
19:00 | 2383 | 798 | 1835 | 0 | 1638 | 3371 | 46 | 0 | 695 | 122 | 0 | 0 | 0
19:30 | 2496 | 798 | 1796 | 0 | 1324 | 3386 | 46 | 0 | 688 | 122 | 0 | 0 | 0
20:00 | 2533 | 799 | 1788 | 0 | 1121 | 3390 | 46 | 0 | 516 | 116 | 0 | 0 | 0
20:30 | 2628 | 852 | 1843 | 0 | 1027.5 | 3307 | 46 | 0 | 451 | 116 | 0 | 0 | 0
21:00 | 2723 | 905 | 1898 | 0 | 934 | 3224 | 46 | 0 | 386 | 116 | 0 | 0 | 0
21:30 | 2708.5 | 905.5 | 1787 | 0 | 786 | 3271.5 | 46 | 0 | 359 | 114 | 0 | 0 | 0
22:00 | 2694 | 906 | 1676 | 0 | 638 | 3319 | 46 | 0 | 332 | 112 | 0 | 0 | 0
22:30 | 2725.5 | 906 | 1656 | 0 | 429 | 3347 | 46 | 0 | 194 | 112 | 0 | 0 | 0
23:00 | 2757 | 906 | 1636 | 0 | 220 | 3375 | 46 | 0 | 56 | 112 | 0 | 0 | 0
23:30 | 2753.5 | 906 | 1630 | 0 | 153.5 | 3331 | 46 | 0 | 36 | 106 | 0 | 0 | 0 |  |  | Max Temp. in Dhaka |  | 25.4°C
24:00 | 2750 | 906 | 1624 | 0 | 87 | 3287 | 46 | 0 | 16 | 100 | 0 | 0 | 0
Executive Engineer
Network Operation Division
Page 5 of 7
GAS
Oil
HVDC
COAL
HYDRO
SOLAR
Total Energy Gen 218.083 MKWHr Energy Not Served 2.164 MKWHr Energy Requirement 220.247 MKWHr
Shortage
Note on W13: Author:

## Generation
2024-02-06
Si No | Unit | 1:00 | 2:00 | 3:00 | 4:00 | 5:00 | 6:00 | 7:00 | 8:00 | 9:00 | 10:00 | 11:00 | 12:00 | 13:00 | 14:00 | 15:00 | 16:00 | 17:00 | 18:00 | 18:30 | 19:00 | 19:30 | 20:00 | 21:00 | 22:00 | 23:00 | 24:00 | KWH
1 | Karnaphuli Hydro PP Unit-1, 2 & 3 | 46 | 46 | 46 | 46 | 46 | 46 | 46 | 46 | 46 | 46 | 46 | 46 | 46 | 46 | 46 | 46 | 46 | 46 |  | 46 | 46 | 46 | 46 | 46 | 46 | 46 | 1102020
2 | Karnaphuli Hydro PP Unit-4 & 5
3 | Chattogram TPP-1
4 | Chattogram TPP-2
5 | Raozan 25 MW PP | [6 empty] | 3 | 8 | 8 | 8 | 8 | 8 | 8 | 8 | 8 | 8 | 9 | 14 |  | 17 | 17 | 17 | 17 |  |  |  | 174783
| Teknaf 20MW PP (Solartech) | [6 empty] | 1 | 6 | 11 | 15 | 17 | 19 | 18 | 15 | 12 | 7 | 2 | 0 | [8 empty] | 122310
6 | Sikalbaha 225MW CCPP (Gas) | 204 | 204 | 204 | 204 | 204 | 204 | 204 | 204 | 206 | 205 | 205 | 205 | 205 | 206 | 206 | 204 | 205 | 204 |  | 204 | 204 | 204 | 205 | 205 | 204 | 204 | 4809138
7 | Sikalbaha 225MW CCPP(Oil)
8
9 | Sikalbaha 150MW GTPP
10 | Sikalbaha 150MW GTPP(Oil)
| Dohazari -Kalaish 100 MW Peaking | 17 | 0 | [6 empty] | 51 | 51 | 51 | 51 | 51 | 51 | 51 | 51 | 51 | 68 |  | 68 | 68 | 68 | 68 | 68 |  |  | 827401
12 | Hathazari 100 MW peaking PP | [26 empty] | 0
| Sikalbaha 105 MW PP (Baraka Sikalbaha) | 17 | 0 |  |  |  |  | 9 | 17 | 17 | 17 | 34 | 34 | 34 | 34 | 34 | 34 | 17 | 17 |  | 17 | 17 | 17 | 17 | 17 |  |  | 434072
Daudkandi 200 MW PP (B.Trac)
14 | Titas 50 MW Peaking PP | 0 | [7 empty] | 12 | 17 | 17 | 31 | 33 | 33 | 41 | 41 | 41 | 41 |  | 41 | 41 | 41 | 41 | 41 |  |  | 490656
15 | 210 MW Siddhirgonj TPP
16 | Siddhirgonj 2*120 MW GTPP | [13 empty] | 39 | 39 | 102 | 100 | 40 |  | 101 | 102 | 102 | 102 | 103 | 105 | 105 | 991000
17 | Siddhirganj 335 MW CCPP | 138 | 137 | 139 | 138 | 130 | 130 | [20 empty] | 939028
18 | Kodda 300 MW PP Unit-2 (Summit) | [7 empty] | 33 | 47 | 70 | 82 | 80 | 82 | 57 | 47 | 47 | 102 | 130 |  | 130 | 45 | 15 |  |  |  |  | 1001127
19 | Ashuganj 195 MW PP (APSCL-United) | 8 | 8 | 8 | 8 | 8 | 8 | 8 | 8 | 8 | [17 empty] | 66909
20 | Ghorasal TPP (Unit-1&2)
21 | Ghorasal Repowered CCPP:Unit-3 (GT
22 | Ghorasal Repowered CCPP Unit-4 | 190 | 190 | 190 | 190 | 160 | 160 | 161 | 190 | 190 | 190 | 187 | 190 | 190 | 190 | 200 | 140 | 140 | 130 |  | 190 | 190 | 190 | 190 | 190 | 190 | 190 | 4317969
23 | Ghorasal TPP Unit-5
24 | Ghorasal 6
25 | Ghorasal 365 MW CCPP Unit-7
26 | SS Power I | 355 | 355 | 335 | 303 | 300 | 300 | 306 | 327 | 450 | 380 | 332 | 300 | 305 | 301 | 302 | 304 | 311 | 303 |  | 400 | 375 | 355 | 335 | 290 | 285 | 290 | 7876362
28 | Ashuganj TPP Unit- 3
29 | Ashuganj TPP Unit- 4
30 | Ashuganj TPP Unit- 5
32 | Ashuganj 50 MW PP | 41 | 36 | 36 | 36 | 36 | 20 | 20 | 20 | 20 | 20 | 20 | 30 | 37 | 39 | 38 | 39 | 44 | 44 |  | 44 | 44 | 44 | 44 | 20 | 8 | 5 | 770328
33 | Ashuganj 225 MW CCPP | 130 | 136 | 143 | 141 | 130 | 130 | 134 | 136 | 133 | 153 | 151 | 147 | 150 | 150 | 150 | 147 | 150 | 150 |  | 154 | 152 | 152 | 150 | 152 | 114 | 111 | 3475000
34 | Ashuganj 450 MW CCPP(South) | 55 | 55 | 30 | 65 | 95 | 95 | 99 | 99 | 99 | 92 | 99 | 84 | 84 | 88 | 60 | 45 | 75 | 105 |  | 140 | 160 | 184 | 235 | 250 | 365 | 365 | 2902000
| Ashuganj 450 MW CCPP(North) | 280 | 280 | 280 | 280 | 280 | 270 | 270 | 270 | 270 | 270 | 270 | 270 | 358 | 280 | 315 | 345 | 310 | 325 |  | 280 | 285 | 280 | 305 | 280 | 280 | 280 | 7312800
Ashuganj 420 MW CCPP(East)
35 | Ashuganj 55 MW PP (Precision) | 10 | 10 | 10 | 10 | 10 | 10 | 10 | 10 | 10 | 10 | 10 | 10 | 10 | 18 | 25 | 25 | 25 | 25 |  | 25 | 25 | 25 | 25 | 6 | 6 |  | 336480
36 | Chandpur 150 MW CCPP
37 | Tongi 80 MW GTPP
38 | Haripur GTPP
39 | Haripur 412 MW CCPP | [13 empty] | 69 | [6 empty] | 101 | 123 | 283 | 284 | 291 | 291 | 2239200
Meghnaghat Unique power
| Summit Meghanghat-2 589 MW(Gas) | 80 | 80 | 80 | 80 | 80 | 80 | 80 | 80 | 80 | 80 | 80 | 80 | 80 | 80 | 80 | 80 | 80 | 80 |  | 120 | 80 | 90 | 190 | 90 | 98 | 98 | 2295000
40 | Meghnaghat 450 MW CCPP(MPL) | 380 | 380 | 380 | 380 | 330 | 330 | 330 | 450 | 450 | 450 | 450 | 450 | 450 | 450 | 450 | 370 | 370 | 450 |  | 450 | 450 | 450 | 450 | 450 | 450 | 450 | 9602500
41 | Haripur 360 MW CCPP(HPL)
42 | RPCL 210MW CCPP | 95 | 94 | 97 | 98 | 98 | 98 | 75 | 75 | 65 | 65 | 63 | 31 | 32 | 32 | 34 | 34 | 41 | 75 |  | 75 | 77 | 76 | 75 | 75 | 76 | 76 | 1608000
43 | Sutiakhali 50 MW Solar PP | [6 empty] | 0 | 2 | 6 | 10 | 16 | 12 | 11 | 14 | 18 | 11 | 3 | 0 | [8 empty] | 117160
44 | Fenchugonj CCPP Phase-1 | 43 | 43 | 43 | 43 | 43 | 43 | 43 | 43 | 43 | 43 | 43 | 43 | 43 | 43 | 43 | 43 | 43 | 43 |  | 43 | 43 | 43 | 42 | 43 | 43 | 43 | 1012000
45 | Fenchugonj CCPP Phase-2 | 30 | 30 | 30 | 30 | 30 | 30 | 30 | 30 | 30 | 30 | 30 | 30 | 30 | 30 | 20 | 20 | 20 | 40 |  | 40 | 40 | 40 | 40 | 40 | 40 | 40 | 725400
46 | Shajibazar 330 MW CCPP
47 | Shahjibazar GTPP Unit- 8 & 9 | 40 | 40 | 60 | 60 | 60 | 59 | 60 | 58 | 60 | 59 | 58 | 52 | 58 | 40 | 40 | 58 | 59 | 58 |  | 60 | 59 | 59 | 59 | 59 | 59 | 60 | 1338336
48 | Shahjibazar 86 MW PP (Shahjibazar) | 86 | 86 | 86 | 86 | 86 | 86 | 86 | 86 | 86 | 84 | 84 | 86 | 86 | 86 | 86 | 86 | 86 | 86 |  | 86 | 86 | 86 | 86 |  |  |  | 1842240
Shahjibazar 100 MW GTPP
49 | Shahjibazar 50MW PP (EPL)
50 | Sylhet 225 MW CCPP | 148 | 148 | 148 | 148 | 148 | 148 | 148 | 148 | 148 | 148 | 148 | 143 | 144 | 145 | 145 | 145 | 145 | 145 |  | 145 | 145 | 145 | 145 | 145 | 145 | 145 | 3474140
51 | Sylhet 20 MW GTPP | [26 empty] | 0
52 | Sylhet 50 MW PP (EPL)
53 | Sylhet 10MW PP (Desh) | 10 | 10 | 10 | 10 | 10 | 10 | 10 | 10 | 10 | 10 | 10 | 10 | 9 | 10 | 10 | 10 | 10 | 10 |  | 10 | 10 | 10 | 10 | 10 | 10 | 10 | 246600
54 | Hobiganj 11 MW PP Cofidence-E
55 | Fenchugonj 51 MW PP (Barakatullah) | 53 | 53 | 53 | 53 | 53 | 53 | 53 | 53 | 53 | 53 | 53 | 53 | 53 | 53 | 53 | 53 | 53 | 53 |  | 53 | 53 | 53 | 53 | 53 | 53 | 53 | 1285200
56 | Shahjahanulla 25 MW PP | 17 | 17 | 17 | 17 | 17 | 17 | 17 | 17 | 17 | 8 | 17 | 8 | 17 | 17 | 17 | 8 | 17 | 24 |  | 24 | 24 | 24 | 24 | 24 | 24 | 24 | 427560
57 | Bibiana-II 341 MW CCPP (Summit) | 285 | 300 | 300 | 295 | 290 | 320 | 310 | 310 | 300 | 280 | 310 | 325 | 320 | 275 | 300 | 300 | 320 | 295 |  | 310 | 315 | 295 | 310 | 305 | 280 | 300 | 7382500
| Bibiyana South 400 MW | 370 | 370 | 370 | 370 | 370 | 370 | 370 | 370 | 400 | 400 | 400 | 400 | 400 | 355 | 350 | 400 | 400 | 400 |  | 400 | 360 | 350 | 350 | 350 | 350 | 350 | 9020000
58 | Nababganj 55 MW PP (Southern power ) | [16 empty] | 17 | 17 |  | 17 | 17 | 17 |  |  |  |  | 65184
59 | Tangail Palli Power Gen 22 MW | 0 | [15 empty] | 1 | 6 |  | 6 | 6 | 6 | 6 | 6 | 6 | 6 | 45120
60 | Barabkunda 22 MW PP (Regent) | 18 | 18 | 18 | 18 | 18 | 18 | 18 | 18 | 18 | 18 | 18 | 18 | 18 | 18 | 18 | 18 | 18 | 15 |  | 15 | 15 | 15 | 15 | 15 | 15 | 15 | 403920
61 | Narshingdi 22 MW PP (Doreen)
62 | Tangail 22 MW PP (Doreen)
63 | Impoprt (Tripura) | 98 | 96 | 96 | 92 | 92 | 96 | 98 | 112 | 108 | 120 | 112 | 118 | 124 | 128 | 126 | 112 | 114 | 126 |  | 122 | 122 | 116 | 116 | 112 | 112 | 100 | 2148480
64 | Malancha, Ctg. EPZ (United) | 35 | 35 | 36 | 36 | 38 | 36 | 28 | 7 | 5 | 5 | 3 | 4 | 7 | 0 | 0 | 0 | 11 | 18 |  | 21 | 16 | 22 | 27 | 33 | 35 | 32 | 499200
65 | Feni 22 MW PP (Doreen) | 10 | 10 | 10 | 10 | 10 | 10 | 10 | 10 | 10 | 10 | 10 | 10 | 12 | 12 | 12 | 13 | 13 | 13 |  | 13 | 13 | 13 | 13 | 13 | 13 | 13 | 277956
66 | Feni 11 MW PP (Doreen) | 9 | 9 | 9 | 9 | 9 | 9 | 9 | 9 | 9 | 9 | 9 | 9 | 9 | 9 | 9 | 9 | 9 | 9 |  | 9 | 9 | 9 | 9 | 9 | 9 | 9 | 237060
67 | Jangalia 33 MW PP (Summit) | 33 | 33 | 33 | 33 | 33 | 33 | 33 | 33 | 25 | 33 | 33 | 33 | 33 | 33 | 33 | 33 | 33 | 33 |  | 33 | 33 | 33 | 33 | 33 | 33 | 33 | 793800
68 | Cumilla 25 MW PP (Summit) | 16 | 12 | 12 | 12 | 12 | 12 | 12 | 12 | 12 | 16 | 16 | 16 | 5 | 5 | 5 | 5 | 5 | 16 |  | 17 | 17 | 17 | 17 | 17 | 17 | 15 | 312320
69 | Summit Ashulia | 19 | 19 | 19 | 19 | 19 | 19 | 19 | 19 | 19 | 19 | 19 | 19 | 19 | 19 | 19 | 19 | 19 | 19 |  | 19 | 19 | 19 | 19 | 19 | 19 | 19 | 456000
70 | Summit Madhabdi | 22 | 22 | 22 | 22 | 22 | 22 | 22 | 22 | 22 | 22 | 22 | 22 | 22 | 22 | 22 | 22 | 22 | 14 |  | 22 | 22 | 22 | 22 | 22 | 22 | 22 | 523800
71 | Maona 33 MW PP(Summit) | 25 | 25 | 25 | 25 | 25 | 25 | 25 | 25 | 25 | 33 | 33 | 33 | 33 | 33 | 33 | 33 | 33 | 33 |  | 33 | 33 | 33 | 33 | 33 | 25 | 25 | 726000
72 | Rupganj 33 MW PP(Summit) | 32 | 32 | 32 | 32 | 32 | 32 | 32 | 32 | 32 | 30 | 30 | 30 | 28 | 28 | 28 | 28 | 28 | 28 |  | 28 | 28 | 28 | 28 | 28 | 28 | 28 | 721800
73 | Ghorashal 108 MW PP (Regent) | 12 | 12 | 12 | 12 | 12 | 12 | 12 | 12 | 12 | 12 | 12 | 12 | 12 | 12 | 12 | 12 | 12 | 12 |  | 12 | 12 | 12 | 12 | 12 | 12 | 12 | 315727
| Feni Lanka Power | 0 | [5 empty] | 97 | 114 | 114 | 114 | 114 | 114 | 114 | 114 | 102 | 70 | 70 | 114 |  | 114 | 70 | 70 | 34 | 12 |  |  | 1487700
| Chowmuhani 113 MW | 0 | [5 empty] | 1 | 9 | 9 | 9 | 9 | 28 | 38 | 38 | 45 | 48 | 49 | 55 |  | 57 | 57 | 56 | 39 | 48 |  |  | 545160
| Manikgonj 162MW PP(MPGL) | [10 empty] | 17 | 17 | 35 | [6 empty] | 17 | [6 empty] | 99360
77 | Siddhirganj 100 PP(Dutch Bangla) | [6 empty] | 9 | 64 | 68 | 68 | 69 | 69 | 69 | 55 | 52 | 52 | 55 | 58 |  | 52 | 24 | 27 |  |  |  |  | 744960
78 | Gazipur 52 MW PP | 8 | 0 |  |  |  |  | 8 | 8 | 8 | 8 | 8 | 8 | 8 | 8 | 8 | 8 | 8 | 17 |  | 17 | 17 | 17 | 17 | 17 |  |  | 193920
79 | Kodda 150 MW PP | 0 |  |  |  |  | 16 | 16 | 16 | 16 | 16 | 16 | 16 | 16 | 16 | 16 | 16 | 16 | 70 |  | 98 | 98 | 98 | 48 | 16 | 16 | 16 | 572160
80 | Jamalpur 95 MW PP(Powerpac)
81 | Jangalia 52 MW PP (Lakdanavi) | 0 | [5 empty] | 1 | 8 | 8 | 8 | 8 | 8 | 8 | 8 | 8 | 8 | 8 | 8 |  | 8 | 8 | 8 | 8 | 8 |  |  | 136670
| Gazipur 100 MW PP | 0 | [5 empty] | 17 | 17 | 17 | 17 | 17 | 17 | 17 | 17 | 17 | 17 | 17 | 88 |  | 105 | 105 | 105 | 105 | 105 | 17 |  | 713280
| Kaptai 7 MW Solar PP | [6 empty] | 0 | 1 | 2 | 3 | 3 | 4 | 3 | 2 | 1 | 1 | 0 | [9 empty] | 21242
| Jodiac Power | [8 empty] | 2 | 17 | 17 | 17 | 17 | 17 | 17 | [11 empty] | 122034
| Karnaphuli Power Ltd. | 17 | 0 |  |  |  | 3 | 17 | 17 | 17 | 17 | 17 | 17 | 17 | 17 | 17 | 28 | 26 | 17 |  | 17 | 17 | 17 | 17 | 17 | 17 | 17 | 376360
82 | Madanganj 102 PP(Summit) | [7 empty] | 40 | 80 | 80 | 80 | 72 | 75 | 82 | 82 | 38 | 34 | 52 |  | 80 | 50 | 40 |  |  |  |  | 777365
83 | Pagla (DPA )
84 | B.Baria (Aggreko) 85MW
85 | Keraniganj 100 MW PP (Powerpac) | [26 empty] | 0
86 | Meghnaghat CCPP ( Summit)
87 | Meghnaghat 100 MW(IEL) | [6 empty] | 8 | 72 | 92 | 94 | 93 | 92 | 86 | 84 | 87 | 87 | 32 | 14 |  | 8 | 9 | 9 |  |  |  |  | 851520
| Meghnaghat 104 MW PP (OPCL) | 35 | 27 | 0 |  |  |  |  | 3 | 17 | 17 | 17 | 17 | 17 | 17 | 17 | 21 | 32 | 44 |  | 53 | 54 | 53 | 53 | 53 | 17 |  | 547200
88 | Ghorashal 78.5 MW PP(MAX)
90 | Ashuganj 53MW PP (United)
91 | Juldah 100 MW Unit-1 (Acorn) | 0 | [5 empty] | 25 | 25 | 25 | 25 | 25 | 25 | 25 | 25 | 25 | 25 | 25 | 25 |  | 25 | 25 | 25 |  |  |  |  | 314880
92 | Fenchuganj 44 MW (Energyprima) | 48 | 48 | 48 | 48 | 48 | 48 | 48 | 48 | 48 | 48 | 45 | 48 | 48 | 48 | 45 | 42 | 44 | 48 |  | 48 | 45 | 48 | 48 |  |  |  | 972000
93 | Ashuganj 51 MW PP (Midland) | 43 | 43 | 43 | 43 | 43 | 43 | 43 | 43 | 43 | 43 | 43 | 43 | 43 | 43 | 43 | 43 | 43 | 43 |  | 43 | 43 | 43 | 43 | 43 | 43 | 43 | 1060104
94 | Gagnagar 102 MW PP (Digital Power) | 24 | 24 | 0 |  |  |  | 32 | 41 | 41 | 41 | 41 | 41 | 41 | 41 | 41 | 41 | 41 | 41 |  | 91 | 91 | 49 | 49 | 8 |  |  | 772992
95 | Patenga 50MW PP (Baraka) | 6 | 0 |  |  |  |  | 3 | 6 | 6 | 6 | 6 | 5 | 5 | 5 |  | 5 | 6 | 19 |  | 19 | 19 | 19 | 19 | 19 | 19 | 0 | 186720
96 | Chattogram 108 MW PP (ECPV) | [19 empty] | 0 | [6 empty] | 0
97 | katpotti 52 MW | [26 empty] | 0
98 | Bosila 108 MW PP(CLC)
99 | Madanganj-55 MW PP(Summit) | [10 empty] | 2 | 15 | 15 | 15 | 15 | 15 | 15 | 15 |  | 15 | 15 | 15 | 15 | 15 | 15 |  | 200185
100 | Manikganj 55 MW PP (Northern) | [17 empty] | 17 |  | 35 | 35 | 17 |  |  |  |  | 66972
101 | Kushiara 163 MW CCPP (KP) | 120 | 120 | 120 | 120 | 120 | 163 | 163 | 163 | 163 | 163 | 163 | 163 | 163 | 120 | 120 | 163 | 163 | 120 |  | 163 | 163 | 163 | 120 | 163 | 163 | 163 | 3718473
102 | Sarishabari 3 MW Solar Plant | [6 empty] | 0 | 0 | 1 | 1 | 1 | 2 | 1 | 2 | 1 | 1 | 0 | [9 empty] | 8800
103 | Kamalaghat 54 MW PP(Banco Energy) | [16 empty] | 11 | 17 |  | 17 | 17 | 17 |  |  |  |  | 64440
104 | Keranigonj 300 MW PP (APR)
105 | Bramhangoan 100 MW PP (Aggreko)
106 | Mymensingh 200 MW PP (United) | [5 empty] | 10 | 56 | 56 | 56 | 56 | 57 | 57 | 57 | 57 | 57 | 57 | 57 | 66 |  | 67 | 67 | 67 | 68 | 18 | 18 | 19 | 969600
112 | Aurahati 100MW PP (Aggreko)
114 | Kodda 149 MW PP Unit-1 (Summit) | 53 | 0 |  |  |  | 2 | 17 | 17 | 17 | 17 | 17 | 17 | 17 | 17 | 17 | 19 | 35 | 35 |  | 35 | 35 | 35 | 35 | 35 | 35 | 36 | 565920
115 | Juldah 100 MW PP Unit-3 (Acorn) | 25 | 0 |  |  |  |  | 15 | 25 | 25 | 25 | 25 | 25 | 25 | 25 | 25 | 25 | 25 | 25 |  | 25 | 25 | 25 | 25 | 25 | 25 |  | 456960
116 | Chandpur 200 MW (Desh energy) | 17 | 0 |  |  |  |  | 7 | 17 | 17 | 17 | 17 | 17 | 17 | 17 | 17 | 17 | 17 | 17 |  | 17 | 17 | 17 | 17 | 17 | 17 |  | 322560
117 | Ashuganj 150 MW PP (Midland) | 3 | 0 |  |  |  | 1 | 5 | 6 | 6 | 13 | 13 | 13 | 13 | 13 | 13 | 13 | 18 | 21 |  | 26 | 22 | 23 | 20 | 20 | 8 |  | 262618
118 | Bibiyana-III 400 MW CCPP
| Jamalpur 115 MW PP (United) | 9 | 0 |  |  |  | 4 | 9 | 9 | 9 | 9 | 9 | 9 | 9 | 9 | 9 | 9 | 9 | 9 |  | 9 | 9 | 9 | 9 | 9 | 9 | 9 | 192000
| Anwara 300 MW PP (United) | [6 empty] | 16 | 49 | 49 | 49 | 49 | 49 | 65 | 69 | 68 | 68 | 68 | 104 |  | 104 | 51 | 15 | 100 | 49 |  |  | 940909
| Juldah unit-2 (Acorn) | 25 | 0 |  |  |  |  | 25 | 25 | 25 | 25 | 25 | 25 | 25 | 25 | 25 | 25 | 25 | 25 |  | 25 | 25 | 25 | 25 | 25 |  |  | 444360
| Anlima Energy Ltd. | [11 empty] | 10 | 17 | 17 | 17 | 17 | 17 | 17 |  | 17 | 17 | 17 | 17 | 17 | 17 |  | 217036
| Bhairob 54.5 MW | [8 empty] | 4 | 17 | 17 | 17 | 17 | 17 | 17 | 17 | [10 empty] | 135720
| Spectra Solar Plant Ltd. | [6 empty] | 1 | 5 | 12 | 13 | 11 | 19 | 18 | 12 | 10 | 7 | 3 | 0 | [8 empty] | 93312
| Chandpur 115(Doreen) | [16 empty] | 7 | 18 |  | 18 | 18 | 18 | 18 |  |  |  | 80640
| Kanchan Purbachal Power Generation Ltd. | [16 empty] | 6 | 17 |  | 17 | 17 | 17 |  |  |  |  | 63360
| Mirsharai 150 MW (Oil) | 17 | 0 |  |  |  |  | 17 | 17 | 17 | 17 | 17 | 17 | 17 | 17 | 17 | 17 | 17 | 145 |  | 145 | 145 | 17 | 17 | 17 |  |  | 577090
Mirsharai 150 MW (Gas)
| Cox's Bazar Wind | 0 | 0 | 0 | 0 | 0 | 0 | 0 | 0 | 0 | 0 | 0 | 0 | 0 | 2 | 0 | 1 | 0 | 0 |  | 0 | 0 | 0 | 0 | 0 | 0 | 0 | 4320
| Matarbari 2*600 MW (CPGCL) | 567 | 569 | 568 | 568 | 570 | 569 | 568 | 570 | 565 | 567 | 568 | 571 | 568 | 568 | 569 | 568 | 570 | 570 |  | 568 | 569 | 569 | 405 | 517 | 568 | 568 | 13432727
120 | Eastern Zone Total | 4474 | 4262 | 4198 | 4190 | 4117 | 4200 | 4425 | 4908 | 5202 | 5211 | 5244 | 5236 | 5392 | 5212 | 5157 | 5096 | 5179 | 5711 |  | 6195 | 5955 | 5696 | 5618 | 5221 | 4872 | 4736 | 121405215
121
122
123 | Khulna 60MW
124 | Khulna 115 MW PP (KPCL-1 & 3)
| Khulna 115 PP MW (KPCL-2) | [26 empty] | 0
125 | Khulna 330 MW CCPP (GAS)
126 | Khulna 330 MW CCPP (OIL)
127 | Khulna (Aggreeco) 55MW
128 | Faridpur 50 MW Peaking PP | [15 empty] | 15 | 22 | 43 |  | 52 | 48 | 6 |  |  |  |  | 137760
Khulna 225 MW CCPP
Kulna 225 MW CCPP (GAS)
129 | Rupsha 105 MW PP (Orion rupsha) | 0 | [5 empty] | 2 | 17 | 17 | 17 | 17 | 17 | 17 | 17 | 17 | 17 | 22 | 31 |  | 36 | 53 | 53 | 73 | 74 |  |  | 468480
130 | Mongla Orion 100 MW Solar PP | [6 empty] | 1 | 5 | 33 | 26 | 58 | 48 | 26 | 33 | 28 | 23 | 3 | 0 | [8 empty] | 254160
131 | Rampal 1320 MW (BIFPCL) | 361 | 360 | 360 | 361 | 360 | 361 | 361 | 360 | 359 | 358 | 357 | 358 | 358 | 360 | 360 | 361 | 365 | 356 |  | 358 | 358 | 359 | 361 | 360 | 361 | 359 | 8640000
132 | United Payra Power Ltd. | [6 empty] | 2 | 17 | 17 | 36 | 17 | 17 | 17 | 17 | 17 | 17 | 17 | 54 |  | 54 | 17 | 17 |  |  |  |  | 319200
133 | Bhola Nutan Biddut BD LTD (GAS) | 102 | 97 | 93 | 89 | 88 | 86 | 84 | 84 | 84 | 85 | 100 | 108 | 110 | 110 | 110 | 110 | 109 | 109 |  | 108 | 110 | 110 | 110 | 110 | 102 | 102 | 2388027
Bhola Nutan Biddut BD LTD (OIL)
| Barisal 110 MW PP (Summit ) | 0 | [15 empty] | 16 | 16 |  | 16 | 16 | 16 | 16 | 16 |  |  | 112032
Barisal GT PP Unit-1& 2
136 | Barisal 307 MW | 200 | 200 | 156 | 150 | 150 | 179 | 200 | 200 | 200 | 200 | 200 | 200 | 200 | 182 | 150 | 150 | 150 | 146 |  | 200 | 200 | 200 | 162 | 150 | 150 | 150 | 4276400
137 | Bhola 95 MW PP (Aggreko)
| Bhola 225 MW CCPP | 80 | 80 | 80 | 80 | 80 | 110 | 110 | 120 | 120 | 120 | 120 | 120 | 90 | 128 | 90 | 90 | 90 | 90 |  | 130 | 130 | 130 | 130 | 130 | 130 | 130 | 2573000
140 | Bhola 33 MW PP (Venture) | 7 | 7 | 6 | 6 | 6 | 6 | 6 | 4 | 4 | 5 | 4 | 4 | 5 | 5 | 4 | 4 | 4 | 0 |  | 8 | 8 | 7 | 7 | 7 | 7 | 7 | 129453
141 | Noapara 100 MW PP (Bangla Trac)
142 | Noapara 40 MW PP (Khanjahan Ali) | [15 empty] | 8 |  | 8 |  | 8 | 8 | 8 |  |  |  |  | 27000
143 | Gopalganj 100 MW Peaking PP | [11 empty] | 16 | 50 | 50 | 50 | 60 | 66 | 75 |  | 83 | 80 | 76 | 3 |  |  |  | 509952
144 | Bheramara GTPP Unit-3
145 | Madhumati 100 MW PP
146 | Bheramara HVDC | 724 | 528 | 528 | 529 | 528 | 528 | 832 | 802 | 803 | 802 | 906 | 906 | 906 | 907 | 907 | 906 | 906 | 872 |  | 798 | 798 | 799 | 905 | 906 | 906 | 906 | 15489454
147 | Bheramara 410 MW CCPP
148 | Payra 1320 MW | 560 | 580 | 480 | 400 | 400 | 420 | 560 | 622 | 622 | 620 | 620 | 600 | 870 | 880 | 900 | 900 | 800 | 810 |  | 910 | 952 | 970 | 1032 | 1070 | 1080 | 990 | 21702700
149
150 | Barapukuria TPP Unit-1
151 | Barapukuria TPP Unit-2
152 | Barapukuria 275 MW TPP Unit-3 | 170 | 170 | 170 | 170 | 170 | 170 | 170 | 170 | 170 | 170 | 170 | 170 | 170 | 170 | 170 | 170 | 170 | 170 |  | 170 | 170 | 170 | 170 | 170 | 170 | 170 | 4157800
153 | Baghabari 71 MW GTPP
156 | Baghabari 100 MW GTPP
| Baghabari 50 MW Peaking PP | 0 | [15 empty] | 29 | 30 |  | 30 | 30 | 22 | 21 | 21 |  |  | 154267
| Sirajgonj 6.55 MW Solar | [6 empty] | 0 | 0 | 1 | 2 | 3 | 3 | 2 | 3 | 2 | 1 | 0 | [9 empty] | 20700
157 | Sirajgonj 225MW CCPP Unit-1 (Gas)
158 | Sirajgonj 225MW CCPP Unit-1(Oil)
Sirajgonj 225 MW CCPP Unit-2 (Gas)
Sirajgonj 225 MW CCPP Unit-2 (Oil)
159 | Sirajgonj 225MW CCPP Unit-3 (Gas) | 216 | 220 | 220 | 220 | 220 | 220 | 220 | 220 | 220 | 220 | 220 | 220 | 220 | 180 | 150 | 140 | 140 | 140 |  | 159 | 186 | 193 | 150 | 150 | 150 | 150 | 4970809
Sirajgonj 225MW CCPP Unit-3 (Oil)
| Sirajgonj 400 MW CCPP Unit-4 | 339 | 330 | 397 | 414 | 345 | 414 | 366 | 414 | 369 | 366 | 349 | 407 | 405 | 316 | 310 | 280 | 280 | 362 |  | 378 | 380 | 374 | 407 | 394 | 377 | 354 | 8832000
160 | Sirajgonj 400MW CCPP Unit-4 (Oil)
161 | Bera 70 MW Peaking PP | [16 empty] | 4 | 4 |  | 13 | 13 | 15 | 15 | 15 |  |  | 57522
162 | Bogra 22 MW PP (GBB)
163 | Bogura 20 MW PP (Energyprima)
164 | Ullapara 11 MW PP (Summit) | 2 | 2 | 2 | 2 | 2 | 2 | 5 | 5 | 5 | 2 | 2 | 2 | 2 | 2 | 2 | 2 | 2 | 5 |  | 5 | 5 | 5 | 5 | 5 | 2 | 2 | 87102
165 | Amnura 50 MW PP(Sinha) | [7 empty] | 28 | 28 | 28 | 28 | 28 | 28 | 28 | 28 | 28 | 28 | 28 |  | 28 | 28 | [5 empty] | 333390
166 | Katakhali 50 MW PP (Northern) | [6 empty] | 34 | 34 | 34 | 34 | 34 | 34 | 34 | 34 | 8 | 8 | 16 | 42 |  | 42 | 42 | 8 |  |  |  |  | 384586
167 | Katakhali 50 MW Peaking PP | 0 | [11 empty] | 11 | 32 | 32 | 25 | 24 | 38 |  | 42 | 42 | 50 | 50 | 48 |  |  | 335744
168 | Santahar 50 MW Peaking PP | 0 | [14 empty] | 7 | 8 | 31 |  | 32 | 32 | 32 | 32 | 16 |  |  | 165973
169 | Natore 52 MW PP (Rajlanka) | 8 | 0 | [8 empty] | 8 | 8 | [10 empty] | 8 | 8 |  |  | 49248
170 | Chapainawabganj 100 MW Peaking PP | 0 | [9 empty] | 42 | 50 | 50 | 50 | 50 | 50 | 50 | 91 |  | 91 | 91 | 91 | 91 | 90 | 40 |  | 835232
171 | Baghabari 200 MW PP (Paramount)
| Bagura 113 MW PP (Confidence)-2 | [12 empty] | 29 | 35 | 35 | 35 | 35 | 35 |  | 35 | [6 empty] | 270528
172 | Confidence Power Bogura Unit-1 113 MW | [15 empty] | 35 | 35 | 35 |  | 35 | 35 | 35 | 35 |  |  |  | 212256
173 | Rangpur 20 MW GTPP
175 | Saidpur 20 MW GTPP
176 | Rangpur 113 MW PP (Confidence) | [6 empty] | 6 | 6 | 6 | 6 | 6 | 6 | 6 | 6 | 6 | 34 | 34 | 35 |  | 35 | 35 | 28 |  |  |  |  | 234201
177 | Sympa Solar Power 8MW | [6 empty] | 0 | 1 | 1 | 1 | 4 | 3 | 2 | 2 | 4 | 2 | 1 | 0 | [8 empty] | 27611
178 | Energypac Power Venture Thakurgaon Ltd. | [15 empty] | 24 | 35 | 70 |  | 72 | 72 | 72 | 72 |  |  |  | 353088
| Intraco Solar 30 MW | [6 empty] | 0 | 2 | 7 | 10 | 13 | 17 | 9 | 25 | 11 | 5 | 3 | 0 | [8 empty] | 120741
| Adani Power Jharkhanda Ltd | 760 | 754 | 629 | 509 | 522 | 609 | 759 | 759 | 756 | 764 | 756 | 773 | 769 | 758 | 761 | 756 | 759 | 757 |  | 765 | 762 | 767 | 759 | 762 | 761 | 760 | 17460000
178 | Teesta Solar Limited | [7 empty] | 9 | 34 | 65 | 124 | 80 | 116 | 85 | 96 | 40 | 11 | 0 | [8 empty] | 587440