## Forecast
[5 empty] | Power Grid Company of Bangladesh Ltd. | [10 empty] | QF-LDC-07
|  |  | Report on Forecasted Generation & Demand of National Grid on | [6 empty] | 2024-02-10 | Saturday
|  | Date (day): | 2024-02-10 |  | Saturday
| Probable Maximum |  | Generation : |  | (a) At Day Peak Hour : | 11222.6 | MW |  |  | (b) At Evening Peak Hour : |  | 12455 | MW
Sl. | [6 empty] | Present | Actual Generation |  | Forecasted Available Gen. on |  | Ev. Peak Gen.Shortage |  | Plants under |  | Probable
No. | Name of the Power Station |  | Fuel | Producer | Installed Capacity |  | Capacity | On | 2024-02-09 | 2024-02-10 | during | for Fuel | for plant. S/D | Shut down (date)/ |  | Start up
[8 empty] | Day Peak | Ev. Peak | Day Peak | Ev. Peak | Limitation | M/C Problem | Remarks |  | Date
[5 empty] | Unit No. X Capacity | MW | MW | MW | MW | MW | MW | MW | MW
1 | Ghorasal Repowered CCPP:Unit-3 (GT |  | Gas | PDB | 1*260 | 260 | 260 | 0 | 0 | 0 | 0 |  | 260 | Under maint.
2 | Ghorasal Repowered CCPP Unit-4 |  | Gas | PDB | 1*210 | 210 | 180 | 140 | 130 | 190 | 190 |  |  | Gas shortage
| Ghorasal TPP Unit-5 |  | Gas | PDB | 1*210 | 210 | 190 | 0 | 0 | 0 | 0 |  | 190 | Under maint.
3 | Ghorasal 365 MW CCPP Unit-7 |  | Gas | PDB | 1*243+1*122 | 365 | 365 | 0 | 0 | 0 | 0 |  | 365 | Air Compressor problem
| Ghorashal 78.5 MW PP(MAX) |  | Gas | QRPP | 2*40 | 0 | 0 | 0 | 0 | 0 | 0 |  |  | Contract Expired
4 | Ghorashal 108 MW PP (Regent) |  | Gas | IPP | 34*3.35 | 108 | 108 | 12 | 12 | 12 | 12 | 96 |  | Gas shortage
5 | Haripur GTPP |  | Gas | SBU, PDB | 2*32 | 32 | 20 | 0 | 0 | 0 | 0 |  | 20 | Under maint.
6 | Haripur 412 MW CCPP |  | Gas | EGCB | 1*273+1*139 | 412 | 412 | 342 | 400 | 350 | 400 | 12 |  |  |  | 2024-02-12
7 | Haripur 360 MW CCPP(HPL) |  | Gas | IPP | 1*235+1*125 | 360 | 0 | 0 | 0 | 0 | 0 |  |  | Contract Expired
8 | Meghnaghat 450 MW CCPP(MPL) |  | Gas | IPP | 2*150+1*150 | 450 | 450 | 450 | 450 | 0 | 0 |  |  | Line S/D
9 | Meghnaghat 100 MW(IEL) |  | HFO | NENP | 12*8.9 | 100 | 100 | 0 | 0 | 85 | 100 | 0
10 | Meghnaghat CCPP(Summit) |  | Gas | IPP | 2*110+1*110 | 335 | 335 | 0 | 0 | 0 | 0 | 335 |  | Gas shortage
11 | Madanganj 102 PP(Summit) |  | HFO | NENP | 6*17 | 102 | 102 | 0 | 0 | 80 | 80 | 22 |  | Engine problem
12 | Madanganj-55 MW PP(Summit) |  | HFO | IPP | 3*17.08+1*11.3 | 55 | 55 | 15 | 0 | 15 | 30 | 25 |  | Fuel shortage
13 | Keraniganj 100 MW PP (Powerpac) |  | HFO | NENP | 8*13.45 | 100 | 75 | 0 | 0 | 0 | 13 | 62 |  | Fuel shortage
14 | Narshingdi 22 MW PP (Doreen) |  | Gas | SIPP, REB | 8*2.90 | 22 | 22 | 0 | 0 | 0 | 0 |  |  | Contract Expired
15 | 210 MW Siddhirgonj TPP |  | Gas | PDB | 1*210 | 210 | 115 | 0 | 0 | 0 | 0 |  | 115 | Under maint.
16 | Siddhirgonj 2*120 MW GTPP |  | Gas | EGCB | 2*105 | 210 | 210 | 0 | 0 | 0 | 0 | 210 |  | Gas shortage
17 | Siddhirganj 100 PP(Dutch Bangla) |  | HFO | NENP | 12*8.9 | 100 | 100 | 0 | 0 | 90 | 90 |  | 10 | Engine problem
18 | Siddhirganj 335 MW CCPP |  | Gas | EGCB | 1*217+118 | 335 | 335 | 0 | 0 | 335 | 335
19 | Gagnagar 102 MW PP (Digital Power) |  | HFO | IPP | 12*8.924 | 102 | 102 | 0 | 0 | 40 | 91 |  | 11 | Engine problem
20 | Katpotti 52 MW PP (Sinha) |  | HFO | IPP | 7*7.9 | 51 | 0 | 0 | 0 | 0 | 0 | 51 |  | Fuel shortage
21 | Kamalaghat 54 MW PP(Banco Energy) |  | HFO | IPP | 3*18 | 54 | 54 | 0 | 0 | 0 | 17 | 37 |  | Fuel shortage
22 | Kodda 150 MW PP |  | HFO | BPDB-RPCL | 9*17.06 | 149 | 149 | 0 | 32 | 16 | 132 | 17 |  | Fuel shortage
23 | Manikganj 55 MW PP (Northern) |  | HFO | IPP | 3*19.3 | 55 | 55 | 0 | 17 | 0 | 35 | 20 |  | Fuel shortage
24 | Nababganj 55 MW PP (Southern power ) |  | HFO | IPP | 3*19.3 | 55 | 55 | 0 | 17 | 0 | 17 | 38 |  | Fuel shortage
25 | Bosila 108 MW PP(CLC) |  | HFO | IPP | 12*8.775+1*3.5 | 108 | 0 | 0 | 0 | 0 | 0
26 | Summit Power,(Madhabdi+Ashulia) |  | Gas | SIPP,REB | 3*3.67+4*8.73 | 80 | 80 | 39 | 24 | 41 | 41 |  | 39 | Engine problem
27 | Maona 33 MW PP(Summit) |  | Gas | SIPP,REB | 4*8.73 | 33 | 33 | 25 | 25 | 33 | 33
28 | Rupganj 33 MW PP(Summit) |  | Gas | SIPP,REB | 4*8.73 | 33 | 33 | 16 | 16 | 33 | 33
29 | Gazipur 52 MW PP |  | HFO | RPCL | 6*8.9 | 52 | 52 | 8 | 0 | 8 | 17 | 35 |  | Fuel shortage
30 | Tongi 80 MW GTPP |  | Gas | PDB | 1* 105 | 105 | 105 | 0 | 0 | 0 | 0 | 105 |  | Gas shortage
31 | Kodda 300 MW PP Unit-2 (Summit) |  | HFO | IPP | 18*17.076 | 300 | 300 | 0 | 0 | 82 | 130 | 170 |  | Fuel shortage
| Bramhangoan 100 MW PP (Aggreko) |  | HSD | IPP | 114*0.959 | 0 | 0 | 0 | 0 | 0 | 0 |  |  | Contract Expired
| Aurahati 100MW PP (Aggreko) |  | HSD | IPP | 0.85*23+0.95*91 | 0 | 0 | 0 | 0 | 0 | 0 |  |  | Contract Expired
32 | Kodda 149 MW PP Unit-1 (Summit) |  | HFO | IPP | 8*18.45+8.97 | 149 | 149 | 17 | 19 | 17 | 50 | 99 |  | Fuel shortage
33 | Gazipur 100 MW PP |  | HFO | RPCL | 6*17.5 | 105 | 105 | 0 | 0 | 17 | 105
34 | Meghnaghat 104 MW PP (OPCL) |  | HFO | IPP | 18.5*6 | 104 | 104 | 0 | 3 | 17 | 53 | 51 |  | Fuel shortage
35 | Manikgonj 162MW PP(MPGL) |  | HFO | IPP | 9*18 | 162 | 162 | 0 | 0 | 17 | 35 | 127 |  | Fuel shortage
36 | Spectra Solar Plant Ltd. |  | Solar | IPP | 35 | 35 | 35 | 32 | 0 | 35 | 0
37 | Kanchan Purbachal Power Generation Ltd. |  | HFO | IPP | 18.4*3 | 55 | 55 | 0 | 0 | 0 | 17 | 38 |  | Fuel shortage
| Meghnaghat Unique power |  | Gas | IPP | 586 | 0 | 0 | 0 | 0 | 0 | 0 |  |  | on test
| Summit Meghanghat-2 589 MW(Gas) |  | Gas | IPP | 589 | 0 | 0 | 320 | 100 | 100 | 100 |  |  | on test
| Dhaka area Total |  |  |  |  | 5763 | 5062 | 1416 | 1245 | 1613 | 2156 | 1550 | 1010
38 | Chattogram TPP-1 |  | Gas | PDB | 1*210 | 210 | 180 | 0 | 0 | 0 | 0 | 180 |  | Gas shortage
| Chattogram TPP-2 |  | Gas | PDB | 1*210 | 210 | 180 | 0 | 0 | 0 | 0 |  | 180 | Under maint
39 | Raozan 25 MW PP |  | HFO | RPCL | 3*8.9 | 25 | 25 | 0 | 0 | 8 | 17 | 8 |  | Fuel shortage
40 | Teknaf 20MW PP (Solartech) |  | Solar | IPP | 20 | 20 | 20 | 20 | 0 | 20 | 0
41 | Patenga 50MW PP (Baraka) |  | HFO | IPP | 8*6.98 | 50 | 50 | 0 | 0 | 6 | 19 | 31 |  | Fuel shortage
42 | Karnaphuli Hydro PP Unit-1,2,3,4, 5 |  | Hydro | PDB | 2*40+3*50 | 230 | 230 | 46 | 46 | 46 | 46 | 184 |  | Low water lavel
43 | Sikalbaha 225MW CCPP |  | Gas/HSD | PDB | 1*150+1*75 | 225 | 225 | 211 | 210 | 205 | 205 | 20
44 | Sikalbaha Peaking GT |  | Gas/HSD | PDB | 1*150 | 150 | 150 | 0 | 0 | 0 | 0 |  | 150 | Under maint
45 | Sikalbaha 105 MW PP (Baraka Sikalbaha) |  | HFO | IPP | 6*17.5 | 105 | 105 | 0 | 0 | 17 | 17 | 88 |  | Fuel shortage
46 | Hathazari 100 MW peaking PP |  | HFO | PDB | 11*8.9 | 98 | 98 | 0 | 0 | 8 | 16 | 82 |  | Fuel shortage
47 | Dohazari -Kalaish 100 MW Peaking |  | HFO | PDB | 6*17 | 102 | 102 | 0 | 0 | 51 | 68 | 34 |  | Fuel shortage
48 | Juldah 100 MW Unit-1 (Acorn) |  | HFO | NENP | 8*13.45 | 100 | 100 | 0 | 0 | 0 | 0 | 100 |  | Fuel shortage
49 | Juldah 100 MW PP Unit-3 (Acorn) |  | HFO | IPP | 8*13.5 | 100 | 100 | 0 | 0 | 25 | 25 | 75 |  | Fuel shortage
50 | Barabkunda 22 MW PP (Regent) |  | Gas | SIPP, PDB | 8*2.90 | 22 | 22 | 18 | 18 | 18 | 18 |  |  | Engine problem
* | Malancha, Ctg. EPZ (United) |  | Gas |  | 5*8.73+3*9.34 |  | 0 | 31 | 30 | 42 | 42
51 | Chattogram 108 MW PP (ECPV) |  | HFO | IPP | 16*7 | 108 | 108 | 0 | 0 | 0 | 0 | 108 |  | Fuel shortage
52 | Kaptai 7 MW Solar PP |  | Solar | PDB | 7.4 MW | 7 | 7 | 5 | 0 | 5 | 0
53 | Anwara 300 MW PP (United) |  | HFO | IPP | 17*17+24 | 300 | 300 | 0 | 0 | 50 | 116 | 184 |  | Fuel shortage
54 | Jodiac Power |  | HFO | IPP | 3*18.55+1*3.6 | 54 | 54 | 0 | 0 | 0 | 0 | 54 |  | Fuel shortage
55 | Karnaphuli Power Ltd. |  | HFO | IPP | 18.415*6+6.5 | 110 | 110 | 0 | 10 | 17 | 17 | 93 |  | Fuel shortage
56 | Juldah unit-2 (Acorn) |  | HFO | IPP | 8*13.6 | 100 | 100 | 0 | 0 | 25 | 25 | 75 |  | Fuel shortage
57 | Anlima Energy Ltd. |  | HFO | IPP | 6*21.2 | 116 | 116 | 0 | 17 | 17 | 17 | 99 |  | Fuel shortage
58 | Mirsharai 150 MW |  | HFO | BPDB-RPCL | 18.5*9 | 163 | 163 | 0 | 0 | 17 | 145 | 18 |  | Fuel shortage
59 | SS Power I |  | Coal | SS Power | 2*612 | 1224 | 1224 | 0 | 305 | 305 | 305 | 919
| Cox's Bazar Wind |  | Wind | IPP | 66 | 0 | 0 | 28 | 32 | 10 | 10 |  |  | On test.
| Matarbari 2*600 MW (CPGCL) |  | Coal | CPGCL | 0 | 575 | 575 | 561 | 565 | 0 | 0 |  |  | On test.
| Mirsharai 150 MW (Gas) |  | Gas | BPDB-RPCL | 18.5*9 | 0 | 0 | 0 | 0 | 0 | 0 |  |  | On test.
| Chattogram area Total |  |  |  |  | 4404 | 4344 | 920 | 1233 | 892 | 1108 | 2352 | 330
| Ashuganj TPP Unit- 3 |  | Gas | APSCL | 1*150 | 0 | 0 | 0 | 0 | 0 | 0 |  |  | Contract Expired
| Ashuganj TPP Unit- 4 |  | Gas | APSCL | 1*150 | 0 | 0 | 0 | 0 | 0 | 0 |  |  | Contract Expired
| Ashuganj TPP Unit- 5 |  | Gas | APSCL | 1*150 | 0 | 0 | 0 | 0 | 0 | 0 |  |  | Contract Expired
60 | Ashuganj 225 MW CCPP |  | Gas | APSCL | 1*142+1*75 | 221 | 221 | 141 | 156 | 150 | 160 |  | 61 | ST Under maint.
61 | Ashuganj 450 MW CCPP(North) |  | Gas | APSCL | 1*360 | 360 | 360 | 280 | 300 | 300 | 300 |  |  | FGMO
62 | Ashuganj 450 MW CCPP(South) |  | Gas | APSCL | 1*360 | 360 | 360 | 240 | 270 | 300 | 300 | 60 |  | Gas shortage
63 | Ashuganj 420 MW CCPP(East) |  | Gas | APSCL | 284*1+116*1 | 400 | 400 | 0 | 0 | 0 | 0 | 400 |  | Gas shortage
64 | Ashuganj 50 MW PP |  | Gas | APSCL | 14*3.968 | 53 | 45 | 41 | 10 | 30 | 30
65 | Ashuganj 55 MW PP (Precision) |  | Gas | QRPP | 0 | 55 | 55 | 22 | 10 | 17 | 24
66 | Ashuganj 195 MW PP (APSCL-United) |  | Gas | IPP | 20*9.73+1*16 | 195 | 195 | 8 | 0 | 8 | 8 | 187 |  | Gas shortage
67 | Ashuganj 51 MW PP (Midland) |  | Gas | IPP | 6*9.34 | 51 | 51 | 43 | 43 | 43 | 43 |  | 8 | Engine problem
68 | Ashuganj 150 MW PP (Midland) |  | HFO | IPP | 23*7.015 | 150 | 150 | 0 | 0 | 13 | 25 | 125 |  | Fuel shortage
69 | Titas 50 MW Peaking PP |  | HFO | PDB | 6*8.92 | 52 | 52 | 0 | 0 | 40 | 40 |  | 12 | Engine problem
70 | Chandpur 150 MW CCPP |  | Gas | PDB | 1*106+1*57 | 163 | 163 | 0 | 0 | 0 | 0 |  | 163 | Under Maint.
71 | Chandpur 200 MW (Desh energy) |  | HFO | IPP | 12*18.4 | 200 | 200 | 0 | 0 | 17 | 17 | 183 |  | Fuel shortage
72 | Feni 22 MW PP (Doreen) |  | Gas | SIPP, PDB | 8*2.90 | 22 | 22 | 18 | 18 | 16 | 16 |  | 6 | Engine problem
73 | Feni 11 MW PP (Doreen) |  | Gas | SIPP, REB | 4*2.90 | 11 | 11 | 10 | 10 | 10 | 10
** | Impoprt (Tripura) |  |  | Imported power | 0 | 160 | 160 | 108 | 106 | 128 | 141
74 | Jangalia 33 MW PP (Summit) |  | Gas | SIPP, PDB | 4*8.73 | 33 | 33 | 33 | 33 | 33 | 33
75 | Jangalia 52 MW PP (Lakdanavi) |  | HFO | IPP | 6*8.92 | 52 | 52 | 0 | 0 | 8 | 8 | 44 |  | Fuel shortage
76 | Cumilla 25 MW PP (Summit) |  | Gas | SIPP, REB | 3*3.67+2*6.97 | 25 | 25 | 16 | 16 | 15 | 15 |  | 10 | Engine problem
| Daudkandi 200 MW PP (B.Trac) |  | HSD | IPP | 154*1.4 | 0 | 0 | 0 | 0 | 0 | 0 |  |  | Contract Expired
77 | Feni Lanka Power |  | HFO | IPP | 7*18.415+1*9.78 | 114 | 114 | 0 | 0 | 114 | 114
78 | Chowmuhani 113 MW |  | HFO | IPP | 12*9.78+2*3.1 | 113 | 113 | 0 | 55 | 9 | 57 | 56 |  | Fuel shortage
79 | Bhairob 54.5 MW |  | HFO | IPP | 3*18.2 | 54 | 54 | 0 | 0 | 17 | 17 |  | 37 | Engine problem
80 | Chandpur 115(Doreen) |  | HFO | IPP | 4*18.5+2*22.5 | 115 | 115 | 1 | 38 | 0 | 37 | 78 |  | Fuel shortage
| Cumilla Area Total |  |  |  |  | 2959 | 2951 | 961 | 1065 | 1268 | 1395 | 1133 | 297
81 | RPCL 210MW CCPP |  | Gas | IPP | 4*35+1*70 | 210 | 202 | 34 | 73 | 88 | 88 | 114 |  | Gas shortage
82 | Tangail 22 MW PP (Doreen) |  | Gas | SIPP, PDB | 8*2.90 | 22 | 22 | 0 | 0 | 0 | 0 |  |  | Contract Expired
83 | Jamalpur 95 MW PP(Powerpac) |  | HFO | IPP | 0 | 95 | 0 | 0 | 0 | 0 | 0
84 | Sarishabari 3 MW Solar Plant |  | Solar | IPP | 1*3 | 3 | 3 | 2 | 0 | 1.6 | 0
85 | Mymensingh 200 MW PP (United) |  | HFO | IPP | 9.78*21 | 200 | 200 | 9 | 9 | 9 | 9 | 191 |  | Fuel shortage
86 | Jamalpur 115 MW PP (United) |  | HFO | IPP | 9.78*12 | 115 | 115 | 59 | 67 | 56 | 67 | 48 |  | Fuel shortage
87 | Sutiakhali 50 MW Solar PP |  | Solar | IPP | 50 | 50 | 50 | 48 | 0 | 50 | 0
88 | Tangail Palli Power Gen 22 MW |  | HFO | IPP | 4*6.7 | 22 | 22 | 0 | 6 | 2 | 6 | 16 |  | Fuel shortage
| Mymensingh Area Total |  |  |  |  | 717 | 614 | 152 | 155 | 206.6 | 170 | 114 | 0
89 | Fenchugonj CCPP Phase-1 |  | Gas | PDB | 2*32+1*33 | 97 | 70 | 43 | 43 | 43 | 43 |  | 27 | Machine problem.
90 | Fenchugonj CCPP Phase-2 |  | Gas | PDB | 2*35+1*35 | 104 | 90 | 40 | 40 | 40 | 40 |  | 50 | Machine problem
91 | Kushiara 163 MW CCPP (KP) |  | Gas | IPP | 1*109+1*54 | 163 | 163 | 163 | 163 | 163 | 163
92 | Shajibazar 330 MW CCPP |  | Gas | PDB | 3*110 | 330 | 330 | 0 | 0 | 0 | 0 |  | 330 | Under maint.
93 | Fenchugonj 51 MW PP (Barakatullah) |  | Gas | RPP | 19*2.90 | 51 | 51 | 24 | 35 | 51 | 51
94 | Fenchuganj 44 MW (Energyprima) |  | Gas | NENP | 12*3.3+5*2 | 50 | 50 | 0 | 0 | 0 | 0
95 | Hobiganj 11 MW PP Cofidence-E |  | Gas | SIPP, REB | 4*2.90 | 11 | 11 | 0 | 0 | 0 | 0 |  |  | Contract Expired
96 | Shahjibazar GTPP Unit- 8 & 9 |  | Gas | PDB | 2*35 | 70 | 66 | 60 | 61 | 60 | 60
97 | Shahjibazar 86 MW PP (Shahjibazar) |  | Gas | RPP | 32*2.90 | 86 | 86 | 0 | 0 | 0 | 0
98 | Shahjibazar 100 MW GTPP |  | Gas | PDB | 1*100 | 100 | 100 | 0 | 0 | 0 | 0 |  | 100 | Under maint.
99 | Sylhet 225 MW CCPP |  | Gas | PDB | 1*142+1*89 | 231 | 231 | 0 | 0 | 0 | 0 |  | 231 | ST under maint
100 | Sylhet 20 MW GTPP |  | Gas | PDB | 1*20 | 20 | 20 | 20 | 20 | 20 | 20
| Sylhet 50 MW PP (EPL) |  | Gas | NENP | 27*2 | 0 | 0 | 0 | 0 | 0 | 0 |  |  | Contract Expired
101 | Shahjahanulla 25 MW PP |  | Gas | SIPP, REB | 3*9.34 | 25 | 25 | 14 | 0 | 24 | 24
102 | Bibiana-II 341 MW CCPP (Summit) |  | Gas | IPP | 1*222+1*119 | 341 | 341 | 300 | 285 | 320 | 320 |  |  | FGMO
103 | Bibiyana-III 400 MW CCPP |  | Gas | PDB | 285*1+134*1 | 400 | 400 | 240 | 316 | 315 | 315 |  | 400
104 | Sylhet 10MW PP (Desh) |  | Gas | RPP | 6*1.95 | 10 | 10 | 10 | 9 | 10 | 10
105 | Bibiyana South 400 MW |  | Gas | PDB | 400 MW | 383 | 383 | 390 | 400 | 390 | 400
| Sylhet Area Total |  |  |  |  | 2472 | 2427 | 1304 | 1372 | 1436 | 1446 | 0 | 1138
106 | Bheramara GTPP Unit-3 |  | HSD | PDB | 1*20 | 20 | 16 | 0 | 0 | 0 | 0 | 16 |  | Fuel conservation
| Bheramara (HVDC ) |  | 0 | Imported power | 2*500 | 1000 | 1000 | 898 | 794 | 917 | 917
107 | Khulna 115 PP MW (KPCL-2) |  | HFO | NENP | 7*17 | 115 | 115 | 0 | 0 | 0 | 0 | 115 |  | Fuel shortage
108 | Faridpur 50 MW Peaking PP |  | HFO | PDB | 8*6.89 | 54 | 54 | 0 | 0 | 15 | 53
109 | Khulna 225 MW CCPP |  | HSD | NWPGCL | 1*150+1*75 | 230 | 230 | 0 | 0 | 0 | 0 | 230 |  | Fuel shortage
110 | Gopalganj 100 MW Peaking PP |  | HFO | PDB | 16*6.98 | 109 | 109 | 0 | 0 | 60 | 84 |  | 25 | Engine problem
111 | Bheramara 410 MW CCPP |  | Gas | NWPGCL | 1*278+1*132 | 410 | 410 | 0 | 0 | 0 | 0 | 410 |  | Gas shortage
112 | Noapara 40 MW PP (Khanjahan Ali) |  | HFO | NENP | 5*8.5 | 40 | 40 | 0 | 0 | 0 | 8 | 32 |  | Fuel shortage
| Noapara 100 MW PP (Bangla Trac) |  | HSD | IPP | 70*1.4 | 0 | 0 | 0 | 0 | 0 | 0
113 | Rupsha 105 MW PP (Orion rupsha) |  | HFO | IPP | 6*18.445 | 105 | 105 | 0 | 0 | 17 | 94 |  | 11 | Engine problem
114 | Madhumati 100 MW PP |  | HFO | NWPGCL | 6*18 | 105 | 105 | 0 | 0 | 0 | 0 | 105 |  | Fuel shortage
115 | Mongla Orion 100 MW Solar PP |  | Solar | IPP | 100 | 100 | 100 | 91 | 0 | 100 | 0
116 | Khulna 330 MW CCPP (OIL) |  | Gas/HSD | BPDB | 1*220+1*110 | 336 | 336 | 0 | 0 | 0 | 0 | 336 |  | Fuel shortage
117 | Rampal 1320 MW (BIFPCL) |  | Coal | NTPC&BPDB | 660*2 | 617 | 617 | 356 | 360 | 360 | 360 |  | 330 | Coal Shortage.
| Kulna 225 MW CCPP (GAS) |  | Gas | NWPGCL | 0 | 0 | 0 | 0 | 0 | 0 | 0 |  |  | On test.
| Khulna Area Total |  |  |  |  | 3241 | 3237 | 1345 | 1154 | 1469 | 1516 | 1244 | 366
118 | Barisal 110 MW PP (Summit ) |  | HFO | IPP | 7*17.076 | 110 | 110 | 0 | 0 | 0 | 16 | 94 |  | Fuel shortage
119 | Bhola 33 MW PP (Venture) |  | Gas | NENP | 1*34.50 | 40 | 40 | 4 | 6 | 10 | 10 |  | 30 | Engine problem
120 | Bhola 225 MW CCPP |  | Gas | PDB | 2*63+1*68 | 194 | 194 | 65 | 66 | 130 | 130 |  | 64 | ST Under maint.
| Bhola 95 MW PP (Aggreko) |  | Gas | QRPP | 96*1.10 | 0 | 0 | 0 | 0 | 0 | 0 |  |  | Contract Expired |  | From 18-3-2022
121 | Payra 1320 MW |  | Coal | BCPCL | 2*622 | 1244 | 1244 | 700 | 680 | 1200 | 1240 |  | 4
122 | Bhola Nutan Biddut BD LTD |  | Gas | IPP | 220 | 220 | 220 | 220 | 220 | 220 | 220
123 | United Payra Power Ltd. |  | HFO | IPP | 8*18.5+1*9.5 | 150 | 150 | 0 | 0 | 17 | 54 | 96 |  | Fuel shortage
124 | Barisal 307 MW |  | Coal | IPP | 307*1 | 307 | 307 | 150 | 150 | 200 | 200 | 107 |  | Coal Shortage.
| Barisal Area Total |  |  |  |  | 2265 | 2265 | 1139 | 1122 | 1777 | 1870 | 297 | 98
125 | Baghabari 71 MW GTPP |  | Gas | PDB | 1*71 | 71 | 71 | 0 | 0 | 0 | 0 | 71 |  | Gas shortage
| Baghabari 100 MW GTPP |  | Gas | PDB | 1*100 | 100 | 100 | 0 | 0 | 0 | 0 | 100 |  | Gas shortage
126 | Baghabari 50 MW Peaking PP |  | HFO | PDB | 6*8.9 | 52 | 52 | 0 | 0 | 25 | 25 | 27 |  | Fuel shortage
127 | Bera 70 MW Peaking PP |  | HFO | PDB | 9*8.29 | 71 | 71 | 0 | 0 | 0 | 15 |  | 56 | Engine problem
128 | Amnura 50 MW PP(Sinha) |  | HFO | NENP | 7*7.79 | 50 | 28 | 0 | 0 | 28 | 28
129 | Katakhali 50 MW PP (Northern) |  | HFO | QRPP | 6*8.9 | 50 | 50 | 0 | 0 | 34 | 42 |  | 8 | Engine problem
130 | Katakhali 50 MW Peaking PP |  | HFO | PDB | 6*8.7 | 50 | 50 | 0 | 0 | 48 | 50
131 | Sirajgonj 225MW CCPP Unit-1 |  | Gas/HSD | NWPGCL | 1*150+1*75 | 210 | 210 | 0 | 0 | 0 | 0 | 210 |  | Gas shortage
132 | Sirajgonj 225MW CCPP Unit-2 |  | Gas/HSD | NWPGCL | 1*150+1*75 | 220 | 220 | 140 | 195 | 180 | 200
133 | Sirajgonj 225MW CCPP Unit-3 |  | Gas/HSD | NWPGCL | 1*141 | 220 | 220 | 140 | 193 | 180 | 200
134 | Sirajgonj 400 MW CCPP Unit-4 |  | Gas/HSD | SNWPGCL | 1*282+1*132 | 414 | 414 | 320 | 414 | 350 | 414
135 | Santahar 50 MW Peaking PP |  | HFO | PDB | 6*8.7 | 50 | 50 | 0 | 0 | 0 | 38 | 12 |  | Engine problem
136 | Bogra 22 MW PP (GBB) |  | Gas | RPP | 0 | 0 | 0 | 0 | 0 | 0 | 0 |  |  | Contract Expired
| Bogura 20 MW PP (Energyprima) |  | Gas | NENP | 5*3.3+5*2 | 0 | 0 | 0 | 0 | 0 | 0 |  |  | Contract Expired
137 | Ullapara 11 MW PP (Summit) |  | Gas | SIPP, REB | 4*2.90 | 11 | 11 | 0 | 5 | 8 | 8
138 | Natore 52 MW PP (Rajlanka) |  | HFO | IPP | 6*8.92 | 52 | 52 | 0 | 0 | 8 | 8 | 44 |  | Fuel shortage
139 | Chapainawabganj 100 MW Peaking PP |  | HFO | PDB | 12*8.924 | 104 | 104 | 0 | 0 | 50 | 90 |  | 14 | Engine problem
140 | Baghabari 200 MW PP (Paramount) |  | HSD | IPP | 135*1.6 | 200 | 200 | 0 | 0 | 0 | 0 | 200 |  | Fuel shortage
141 | Bagura 113 MW PP (Confidence)-2 |  | HFO | IPP | 6*18.55+7.2 | 113 | 113 | 0 | 0 | 0 | 35 | 78 |  | Fuel shortage
142 | Confidence Power Bogura Unit-1 113 MW |  | HFO | IPP | 6*18.55 | 113 | 113 | 0 | 0 | 0 | 55 | 58 |  | Fuel shortage
143 | Sirajgonj 6.55 MW Solar |  | Solar | NWPGCL | 1*6 | 6 | 6 | 5 | 0 | 6 | 0
| Adani Power Jharkhanda Ltd |  | Coal | Imported power | 748*2 | 1496 | 1496 | 901 | 924 | 1300 | 1300
| Rajshahi Area Total |  |  |  |  | 3653 | 3631 | 1506 | 1731 | 2217 | 2508 | 800 | 78
144 | Barapukuria TPP Unit-1 |  | Coal | PDB | 1*125 | 125 | 85 | 0 | 0 | 0 | 0 | 85 |  | Under maint
| Barapukuria TPP Unit-2 |  | Coal | PDB | 1*125 | 125 | 85 | 0 | 0 | 0 | 0 |  | 85 | Under maint
145 | Barapukuria 275 MW TPP Unit-3 |  | Coal | PDB | 1*275 | 274 | 274 | 170 | 170 | 170 | 170 |  | 104 | Machine problem
146 | Rangpur 20 MW GTPP |  | HSD | PDB | 1*20 | 20 | 20 | 0 | 0 | 0 | 0 | 20
147 | Saidpur 20 MW GTPP |  | HSD | PDB | 1*20 | 20 | 20 | 0 | 0 | 0 | 0 | 20
148 | Rangpur 113 MW PP (Confidence) |  | HFO | IPP | 9*6.984+7*7.015+3.15*2 | 113 | 113 | 0 | 0 | 6 | 42 | 71 |  | Fuel shortage
149 | Sympa Solar Power 8MW |  | Solar | IPP | 8 MW | 8 | 8 | 5 | 0 | 8 | 0
150 | Energypac Power Venture Thakurgaon Ltd. |  | HFO | IPP | 115 | 115 | 115 | 0 | 35 | 0 | 74 | 41 |  | Fuel shortage
151 | Intraco Solar 30 MW |  | Solar | IPP | 1*30 | 30 | 30 | 30 | 0 | 30 | 0
152 | Teesta Solar Limited |  | Solar | BPCL | 16*12.5 | 200 | 200 | 160 | 0 | 130 | 0
| Rangpur Area Total |  |  |  |  | 1030 | 950 | 365 | 205 | 344 | 286 | 237 | 189
| Total |  |  |  |  | 26504 | 25481 | 9108 | 9282 | 11222.6 | 12455 | 7727 | 3506
A. |  | 2024-02-09 | (Yesterday) |  |  |  |  | Friday
1 | Highest Generation : |  |  | 9670 | MW at | 13:00 | hrs | 11 Evening Peak Hour : | [5 empty] | 19:00 | hrs.
2 | Minimum Generation : |  |  | 7165 | MW at | 5:00 | hrs | 12 Max. Demand (Generation end) at evening peak hour : | [5 empty] | 9345 | MW
3 | Day peak Generation : |  |  | 9108 | MW at | 12:00 | hrs | 13 Max. Demand (Substation end) at evening peak hour : | [5 empty] | 8942.47 | MW
4 | Evening peak Generation : |  |  | 9282 | MW at | 19:00 | hrs | 14 Load Shed (Substation end) at evening peak hour : | [5 empty] | 60 | MW
5 | Total Energy Generation : |  | 202.311 | MKWHr | By Solar | 2.5244 | MKWHr
| By Gas : | 104.8843 | MKWHr |  | By Oil: | 3.0375 | MKWHr | 15. Area wise Demand (S/S end), Supply (S/S end) & | [5 empty] | 16. Hourly Load Shed during
| By Coal : | 69.8907 | MKWHr |  | By Hydro: | 1.1022 | MKWHr | Load Shed (S/S end) at Evening peak hour in MW : | [5 empty] | Evening Peak hours :
[5 empty] | By Wind: | 0.66672 | MKWHr | Area | Demand | Supply |  | Loadshed |  | Time |  | Loadshed
6 | Generation Shortfall : |  | For Fuel Limitation = |  |  | 7727 | MW | Dhaka | 2948.37 | 2948.37 |  | 0 |  | 18:00 |  | 0
|  |  | For Plants S/D or M/C prob = |  |  | 3506 | MW | Chittagong | 840 | 840 |  | 0 |  | 19:00 |  | 60
|  |  | Total = |  |  | 11233 | MW | Khulna | 1122.2 | 1122.2 |  | 0 |  | 19:30 |  | 30
7 | Total Gas Supplied : |  |  | 789.19 | MMCFD |  |  | Rajshahi | 1007.8 | 1007.8 |  | 0 |  | 20:00 |  | 20
8 | Fuel Cost : | i) Gas : | Taka | 303748880.276 | ii) Oil : | Taka | 50953845.93 | Comilla | 799 | 799 |  | 0 |  | 21:00 |  | 0
|  | iii) Coal : | Taka | 467182188.34 | Total | Taka | 821884914.546 | Mymensingh | 890 | 830 |  | 60 |  | 22:00 |  | 0
9 | Power flow through E-W Interconnectors : |  |  |  | i) Energy | 0 | MKWHr. | Sylhet | 354 | 354 |  | 0 |  | 23:00 |  | 0
| ii) During Peak Demand : |  |  | 920 | MW (W to E) at | 19:00 | hrs | Barisal | 267.1 | 267.1 |  | 0 |  | 24:00 |  | 0
| iii) Maximum : |  |  | 670 | MW at | 7:00 | hrs | Rangpur | 714 | 714 |  | 0
10 | Maximum Temperature in Dhaka was |  |  |  | 26.4°C |  |  | Total | 8942.47 | 8882.47 |  | 60
B. |  | 2024-02-10 | (Today) |  |  |  | Saturday |  |  | Probable max. temperature in Dhaka |  |  | 26.4°C
Forecast
1 | Maximum Demand* Evening (Generation end) |  |  |  | 10800 | MW |  | 6 Total Load Shed forecast (Substation end) : |  |  |  |  | 0 | MW
2 | Maximum Generation (Generation end) |  |  |  | 12455 | MW |  | 7 Area wise Load Shed forecast (Substation end) :
3 | Maximum Demand* Day (Generation end) |  |  |  | 9800 | MW
4 | Reserve(Generation end) |  |  |  | 1655 | MW |  | Dhaka | Chittagong | Khulna | Rajshahi | Comilla | Mymensingh | Sylhet | Barisal | Rangpur
5 | Total Energy Generation |  |  |  | 225.9523 | MKWHr |  | MW | MW | MW | MW | MW | MW | MW | MW | MW
6 | Actual Minimum Generation up to 8:00 hrs. |  |  |  | 6604 | MW at | 5:00 | 0 | 0 | 0 | 0 | 0 | 0 | 0 | 0 | 0
* Import Through HVDC C/B Interconnector : |  |  |  |  | i) Energy | 17.856 | MKWHr. | ii) HVDC Flow at Peak Time |  | 794 | MW at | 19:00 | hrs.
* Import Through Comilla C/B Interconnector : |  |  |  |  | i) Energy | 2.3491 | MKWHr. | iii) Maximum HVDC Flow : |  | 900 | MW at | 22:00 | hrs.
*Cost for HVDC, Tripura & Solar energy is not usually included in the total fuel cost.
Water Level of Kaptai Lake at 06:00 hr (ft): |  |  |  |  | (a) Yesterday : | 86.43 |  | (b) Today: | 86.33 |  | (c) Rule Curve: |  | 95.74
.
|  |  |  | Sub Divisional Engineer | [6 empty] | Executive Engineer
|  |  |  | Network Operation Division | [6 empty] | Network Operation Division

## YesterdayGen
2024-02-09 | [21 empty] | BR
Plant Name | Ghorasal TPP (Unit-1&2) | Ghorasal Repowered CCPP:Unit-3 (GT | Ghorasal Repowered CCPP Unit-4 | Ghorasal TPP Unit-5 | Ghorasal 365 MW CCPP Unit-7 | Ghorashal 108 MW PP (Regent) | Ghorashal 78.5 MW PP(MAX) | Haripur 412 MW CCPP | Haripur 360 MW CCPP(HPL) | Plant Removed | Haripur GTPP | Meghnaghat 450 MW CCPP(MPL) | Meghnaghat CCPP(Summit) | Meghnaghat 100 MW(IEL) | Madanganj 102 PP(Summit) | Madanganj-55 MW PP(Summit) | Siddhirganj 335 MW CCPP | 210 MW Siddhirgonj TPP | Siddhirgonj 2*120 MW GTPP | Siddhirganj 100 PP(Dutch Bangla) | Gagnagar 102 MW PP (Digital Power) | Kodda 150 MW PP | Keraniganj 100 MW PP (Powerpac) | Bosila 108 MW PP(CLC) | Pagla (DPA ) | Katpotti 52 MW PP (Sinha) | Kamalaghat 54 MW PP(Banco Energy) | Manikganj 55 MW PP (Northern) | Nababganj 55 MW PP (Southern power ) | Narshingdi 22 MW PP (Doreen) | Summit Ashulia | Summit Madhabdi | Maona 33 MW PP(Summit) | Rupganj 33 MW PP(Summit) | Gazipur 52 MW PP | Tongi 80 MW GTPP | Karnaphuli Hydro PP Unit-1, 2 & 3 | Karnaphuli Hydro PP Unit-4 & 5 | Chattogram TPP-1 | Chattogram TPP-2 | Raozan 25 MW PP | Sikalbaha 225MW CCPP (Gas) | Sikalbaha 225MW CCPP(Oil) | Sikalbaha 150MW GTPP | Sikalbaha 150MW GTPP(Oil) | Plant Removed | Tangail Palli Power Gen 22 MW | Hathazari 100 MW peaking PP | Dohazari -Kalaish 100 MW Peaking | Juldah 100 MW Unit-1 (Acorn) | Chattogram 108 MW PP (ECPV) | Patenga 50MW PP (Baraka) | Barabkunda 22 MW PP (Regent) | Malancha, Ctg. EPZ (United) | Ashuganj TPP Unit- 3 | Ashuganj TPP Unit- 4 | Ashuganj TPP Unit- 5 | Ashuganj 450 MW CCPP(North) | Ashuganj 450 MW CCPP(South) | Ashuganj 225 MW CCPP | Ashuganj 195 MW PP (APSCL-United) | Chandpur 150 MW CCPP | Ashuganj 50 MW PP | Ashuganj 55 MW PP (Precision) | Ashuganj 53MW PP (United) | Ashuganj 51 MW PP (Midland) | B.Baria (Aggreko) 85MW | Titas 50 MW Peaking PP | Jangalia 52 MW PP (Lakdanavi) | Feni 22 MW PP (Doreen) | Feni 11 MW PP (Doreen) | Jangalia 33 MW PP (Summit) | Cumilla 25 MW PP (Summit) | Impoprt (Tripura) | RPCL 210MW CCPP | Jamalpur 95 MW PP(Powerpac) | Tangail 22 MW PP (Doreen) | Sarishabari 3 MW Solar Plant | Fenchugonj CCPP Phase-1 | Fenchugonj CCPP Phase-2 | Fenchugonj 51 MW PP (Barakatullah) | Fenchuganj 44 MW (Energyprima) | Kushiara 163 MW CCPP (KP) | Shajibazar 330 MW CCPP | Shahjibazar GTPP Unit- 8 & 9 | Shahjibazar 86 MW PP (Shahjibazar) | Shahjibazar 50MW PP (EPL) | Sylhet 225 MW CCPP | Sylhet 20 MW GTPP | Sylhet 50 MW PP (EPL) | Sylhet 10MW PP (Desh) | Bibiana-II 341 MW CCPP (Summit) | Shahjahanulla 25 MW PP | Hobiganj 11 MW PP Cofidence-E | Daudkandi 200 MW PP (B.Trac) | Kodda 300 MW PP Unit-2 (Summit) | Keranigonj 300 MW PP (APR) | Bramhangoan 100 MW PP (Aggreko) | Mymensingh 200 MW PP (United) | Aurahati 100MW PP (Aggreko) | Kodda 149 MW PP Unit-1 (Summit) | Teknaf 20MW PP (Solartech) | Juldah 100 MW PP Unit-3 (Acorn) | Chandpur 200 MW (Desh energy) | Ashuganj 150 MW PP (Midland) | Bibiyana-III 400 MW CCPP | Jamalpur 115 MW PP (United) | Gazipur 100 MW PP | Sikalbaha 105 MW PP (Baraka Sikalbaha) | Kaptai 7 MW Solar PP | Anwara 300 MW PP (United) | Jodiac Power | Karnaphuli Power Ltd. | Feni Lanka Power | Chowmuhani 113 MW | Juldah unit-2 (Acorn) | Bibiyana South 400 MW | Meghnaghat 104 MW PP (OPCL) | Sutiakhali 50 MW Solar PP | Manikgonj 162MW PP(MPGL) | Anlima Energy Ltd. | Shahjibazar 100 MW GTPP | Bhairob 54.5 MW | Spectra Solar Plant Ltd. | Chandpur 115(Doreen) | Kanchan Purbachal Power Generation Ltd. | Ashuganj 420 MW CCPP(East) | Mirsharai 150 MW (Oil) | Mirsharai 150 MW (Gas) | SS Power I | Cox's Bazar Wind | Matarbari 2*600 MW (CPGCL) | Meghnaghat Unique power | Summit Meghanghat-2 589 MW(Gas) | EasternBlank | Bheramara (HVDC ) | Bheramara GTPP Unit-3 | Bheramara 410 MW CCPP | Khulna 115 MW PP (KPCL-1 & 3) | Khulna 115 PP MW (KPCL-2) | Khulna 225 MW CCPP | Khulna 60MW | Khulna (Aggreeco) 55MW | Faridpur 50 MW Peaking PP | Gopalganj 100 MW Peaking PP | Noapara 40 MW PP (Khanjahan Ali) | Bhola 225 MW CCPP | Bhola 33 MW PP (Venture) | Barisal 110 MW PP (Summit ) | Barisal GT PP Unit-1& 2 | Baghabari 100 MW GTPP | Baghabari 71 MW GTPP | Baghabari 50 MW Peaking PP | Bera 70 MW Peaking PP | Chapainawabganj 100 MW Peaking PP | Amnura 50 MW PP(Sinha) | Katakhali 50 MW PP (Northern) | Katakhali 50 MW Peaking PP | Natore 52 MW PP (Rajlanka) | Santahar 50 MW Peaking PP | Bogra 22 MW PP (GBB) | Bogura 20 MW PP (Energyprima) | Ullapara 11 MW PP (Summit) | Barapukuria TPP Unit-1 | Barapukuria TPP Unit-2 | Barapukuria 275 MW TPP Unit-3 | Rangpur 20 MW GTPP | Saidpur 20 MW GTPP | Sirajgonj 225MW CCPP Unit-1 (Gas) | Sirajgonj 225MW CCPP Unit-1(Oil) | Sirajgonj 225 MW CCPP Unit-2 (Gas) | Sirajgonj 225 MW CCPP Unit-2 (Oil) | Bhola 95 MW PP (Aggreko) | Noapara 100 MW PP (Bangla Trac) | Sirajgonj 225MW CCPP Unit-3 (Gas) | Sirajgonj 225MW CCPP Unit-3 (Oil) | Sirajgonj 400 MW CCPP Unit-4 | Rupsha 105 MW PP (Orion rupsha) | Baghabari 200 MW PP (Paramount) | Bagura 113 MW PP (Confidence)-2 | Madhumati 100 MW PP | Rangpur 113 MW PP (Confidence) | Sirajgonj 400MW CCPP Unit-4 (Oil) | Sympa Solar Power 8MW | Confidence Power Bogura Unit-1 113 MW | Payra 1320 MW | Bhola Nutan Biddut BD LTD (GAS) | Bhola Nutan Biddut BD LTD (OIL) | United Payra Power Ltd. | Sirajgonj 6.55 MW Solar | Mongla Orion 100 MW Solar PP | Energypac Power Venture Thakurgaon Ltd. | Khulna 330 MW CCPP (OIL) | Khulna 330 MW CCPP (GAS) | Rampal 1320 MW (BIFPCL) | Intraco Solar 30 MW | Barisal 307 MW | Adani Power Jharkhanda Ltd | Teesta Solar Limited | Kulna 225 MW CCPP (GAS) | WesternBlank | Eastern Grid Total | Western Grid Total | Total (MW) | Gas (Public) | HVDC | Gas (Private) | HSD (Private) | HFO (Private) | Coal | Hydro | HSD (Public) | HFO (Public) | Tripura | Solar | Wind | Shortage | Water Level
1:00 | 0 | 0 | 190 | 0 | 0 | 12 | 0 | 383 | 0 |  | 0 | 350 | 0 | 0 | 0 | 0 | 0 | 0 | 0 | 0 | 0 | 0 | 0 | 0 | 0 | 0 | 0 | 0 | 0 | 0 | 19 | 21 | 25 | 14 | 0 | 0 | 46 | 0 | 0 | 0 | 0 | 204 | 0 | 0 | 0 |  | 0 | 0 | 0 | 0 | 0 | 0 | 18 | 40 | 0 | 0 | 0 | 280 | 240 | 138 | 8 | 0 | 41 | 10 | 0 | 5 | 0 | 0 | 0 | 18 | 10 | 33 | 11 | 100 | 75 | 0 | 0 | 0 | 42 | 40 | 10 | 0 | 120 | 0 | 40 | 0 | 0 | 0 | 20 | 0 | 10 | 285 | 23 | 0 | 0 | 0 | 0 | 0 | 9 | 0 | 17 | 0 | 0 | 0 | 0 | 319 | 9 | 0 | 0 | 0 | 0 | 0 | 0 | 0 | 0 | 0 | 350 | 0 | 0 | 0 | 0 | 0 | 0 | 0 | 0 | 0 | 0 | 0 | 0 | 0 | 23 | 567 | 0 | 330 |  | 729 | 0 | 0 | 0 | 0 | 0 | 0 | 0 | 0 | 0 | 0 | 65 | 7 | 0 | 0 | 0 | 0 | 0 | 0 | 0 | 0 | 0 | 0 | 0 | 0 | 0 | 0 | 2 | 0 | 0 | 170 | 0 | 0 | 0 | 0 | 220 | 0 | 0 | 0 | 140 | 0 | 0 | 0 | 0 | 0 | 0 | 0 | 0 | 0 | 0 | 600 | 220 | 0 | 0 | 0 | 0 | 0 | 0 | 0 | 360 | 0 | 150 | 909 | 0 | 0 |  | 4505 | 3572 | 8077 | 2981 | 729 | 1407 | 0 | 35 | 2756 | 46 | 0 | 0 | 100 | 0 | 23 | 0 | 86.45
2:00 | 0 | 0 | 140 | 0 | 0 | 12 | 0 | 382 | 0 |  | 0 | 320 | 0 | 0 | 0 | 0 | 0 | 0 | 0 | 0 | 0 | 0 | 0 | 0 | 0 | 0 | 0 | 0 | 0 | 0 | 19 | 21 | 25 | 14 | 0 | 0 | 46 | 0 | 0 | 0 | 0 | 204 | 0 | 0 | 0 |  | 0 | 0 | 0 | 0 | 0 | 0 | 17 | 40 | 0 | 0 | 0 | 280 | 240 | 158 | 8 | 0 | 10 | 10 | 0 | 5 | 0 | 0 | 0 | 18 | 10 | 33 | 11 | 98 | 75 | 0 | 0 | 0 | 42 | 40 | 10 | 0 | 120 | 0 | 40 | 0 | 0 | 0 | 20 | 0 | 10 | 295 | 23 | 0 | 0 | 0 | 0 | 0 | 9 | 0 | 0 | 0 | 0 | 0 | 0 | 320 | 9 | 0 | 0 | 0 | 0 | 0 | 0 | 0 | 0 | 0 | 340 | 0 | 0 | 0 | 0 | 0 | 0 | 0 | 0 | 0 | 0 | 0 | 0 | 0 | 34 | 571 | 0 | 330 |  | 529 | 0 | 0 | 0 | 0 | 0 | 0 | 0 | 0 | 0 | 0 | 40 | 6 | 0 | 0 | 0 | 0 | 0 | 0 | 0 | 0 | 0 | 0 | 0 | 0 | 0 | 0 | 2 | 0 | 0 | 170 | 0 | 0 | 0 | 0 | 220 | 0 | 0 | 0 | 140 | 0 | 0 | 0 | 0 | 0 | 0 | 0 | 0 | 0 | 0 | 600 | 180 | 0 | 0 | 0 | 0 | 0 | 0 | 0 | 362 | 0 | 150 | 821 | 0 | 0 |  | 4409 | 3220 | 7629 | 2884 | 529 | 1346 | 0 | 18 | 2674 | 46 | 0 | 0 | 98 | 0 | 34 | 0 | 86.45
3:00 | 0 | 0 | 140 | 0 | 0 | 12 | 0 | 369 | 0 |  | 0 | 320 | 0 | 0 | 0 | 0 | 0 | 0 | 0 | 0 | 0 | 0 | 0 | 0 | 0 | 0 | 0 | 0 | 0 | 0 | 19 | 21 | 25 | 16 | 0 | 0 | 46 | 0 | 0 | 0 | 0 | 204 | 0 | 0 | 0 |  | 0 | 0 | 0 | 0 | 0 | 0 | 17 | 40 | 0 | 0 | 0 | 280 | 240 | 159 | 8 | 0 | 10 | 10 | 0 | 5 | 0 | 0 | 0 | 18 | 10 | 33 | 11 | 98 | 76 | 0 | 0 | 0 | 42 | 40 | 10 | 0 | 120 | 0 | 40 | 0 | 0 | 0 | 20 | 0 | 10 | 300 | 23 | 0 | 0 | 0 | 0 | 0 | 0 | 0 | 0 | 0 | 0 | 0 | 0 | 200 | 0 | 0 | 0 | 0 | 0 | 0 | 0 | 0 | 0 | 0 | 340 | 0 | 0 | 0 | 0 | 0 | 0 | 0 | 0 | 0 | 0 | 0 | 0 | 0 | 31 | 570 | 0 | 330 |  | 528 | 0 | 0 | 0 | 0 | 0 | 0 | 0 | 0 | 0 | 0 | 40 | 5 | 0 | 0 | 0 | 0 | 0 | 0 | 0 | 0 | 0 | 0 | 0 | 0 | 0 | 0 | 2 | 0 | 0 | 170 | 0 | 0 | 0 | 0 | 207 | 0 | 0 | 0 | 140 | 0 | 0 | 0 | 0 | 0 | 0 | 0 | 0 | 0 | 0 | 600 | 180 | 0 | 0 | 0 | 0 | 0 | 0 | 0 | 363 | 0 | 150 | 823 | 0 | 0 |  | 4263 | 3208 | 7471 | 2742 | 528 | 1350 | 0 | 0 | 2676 | 46 | 0 | 0 | 98 | 0 | 31 | 0 | 86.44
4:00 | 0 | 0 | 140 | 0 | 0 | 12 | 0 | 322 | 0 |  | 0 | 320 | 0 | 0 | 0 | 0 | 0 | 0 | 0 | 0 | 0 | 0 | 0 | 0 | 0 | 0 | 0 | 0 | 0 | 0 | 19 | 21 | 25 | 16 | 0 | 0 | 46 | 0 | 0 | 0 | 0 | 204 | 0 | 0 | 0 |  | 0 | 0 | 0 | 0 | 0 | 0 | 17 | 40 | 0 | 0 | 0 | 280 | 240 | 160 | 8 | 0 | 10 | 10 | 0 | 5 | 0 | 0 | 0 | 18 | 10 | 33 | 9 | 90 | 77 | 0 | 0 | 0 | 42 | 40 | 10 | 0 | 120 | 0 | 40 | 0 | 0 | 0 | 20 | 0 | 10 | 295 | 23 | 0 | 0 | 0 | 0 | 0 | 0 | 0 | 0 | 0 | 0 | 0 | 0 | 150 | 0 | 0 | 0 | 0 | 0 | 0 | 0 | 0 | 0 | 0 | 340 | 0 | 0 | 0 | 0 | 0 | 0 | 0 | 0 | 0 | 0 | 0 | 0 | 0 | 38 | 569 | 0 | 330 |  | 529 | 0 | 0 | 0 | 0 | 0 | 0 | 0 | 0 | 0 | 0 | 40 | 5 | 0 | 0 | 0 | 0 | 0 | 0 | 0 | 0 | 0 | 0 | 0 | 0 | 0 | 0 | 2 | 0 | 0 | 170 | 0 | 0 | 0 | 0 | 140 | 0 | 0 | 0 | 140 | 0 | 0 | 0 | 0 | 0 | 0 | 0 | 0 | 0 | 0 | 540 | 180 | 0 | 0 | 0 | 0 | 0 | 0 | 0 | 361 | 0 | 150 | 825 | 0 | 0 |  | 4159 | 3082 | 7241 | 2578 | 529 | 1345 | 0 | 0 | 2615 | 46 | 0 | 0 | 90 | 0 | 38 | 0 | 83.44
5:00 | 0 | 0 | 140 | 0 | 0 | 12 | 0 | 303 | 0 |  | 0 | 320 | 0 | 0 | 0 | 0 | 0 | 0 | 0 | 0 | 0 | 0 | 0 | 0 | 0 | 0 | 0 | 0 | 0 | 0 | 19 | 21 | 25 | 16 | 0 | 0 | 46 | 0 | 0 | 0 | 0 | 203 | 0 | 0 | 0 |  | 0 | 0 | 0 | 0 | 0 | 0 | 17 | 40 | 0 | 0 | 0 | 280 | 240 | 161 | 8 | 0 | 10 | 10 | 0 | 5 | 0 | 0 | 0 | 18 | 0 | 33 | 9 | 94 | 78 | 0 | 0 | 0 | 42 | 40 | 10 | 0 | 120 | 0 | 40 | 0 | 0 | 0 | 20 | 0 | 10 | 290 | 23 | 0 | 0 | 0 | 0 | 0 | 0 | 0 | 0 | 0 | 0 | 0 | 0 | 120 | 0 | 0 | 0 | 0 | 0 | 0 | 0 | 0 | 0 | 0 | 340 | 0 | 0 | 0 | 0 | 0 | 0 | 0 | 0 | 0 | 0 | 0 | 0 | 0 | 43 | 565 | 0 | 330 |  | 519 | 0 | 0 | 0 | 0 | 0 | 0 | 0 | 0 | 0 | 0 | 40 | 5 | 0 | 0 | 0 | 0 | 0 | 0 | 0 | 0 | 0 | 0 | 0 | 0 | 0 | 0 | 2 | 0 | 0 | 170 | 0 | 0 | 0 | 0 | 140 | 0 | 0 | 0 | 140 | 0 | 0 | 0 | 0 | 0 | 0 | 0 | 0 | 0 | 0 | 540 | 180 | 0 | 0 | 0 | 0 | 0 | 0 | 0 | 361 | 0 | 150 | 817 | 0 | 0 |  | 4101 | 3064 | 7165 | 2520 | 519 | 1340 | 0 | 0 | 2603 | 46 | 0 | 0 | 94 | 0 | 43 | 0 | 86.43
6:00 | 0 | 0 | 140 | 0 | 0 | 12 | 0 | 304 | 0 |  | 0 | 350 | 0 | 0 | 0 | 0 | 0 | 0 | 0 | 0 | 0 | 0 | 0 | 0 | 0 | 0 | 0 | 0 | 0 | 0 | 19 | 21 | 25 | 16 | 0 | 0 | 46 | 0 | 0 | 0 | 0 | 204 | 0 | 0 | 0 |  | 0 | 0 | 0 | 0 | 0 | 0 | 17 | 40 | 0 | 0 | 0 | 280 | 240 | 161 | 8 | 0 | 10 | 10 | 0 | 5 | 0 | 0 | 0 | 18 | 0 | 33 | 11 | 84 | 77 | 0 | 0 | 0 | 42 | 40 | 12 | 0 | 120 | 0 | 62 | 0 | 0 | 0 | 20 | 0 | 10 | 290 | 23 | 0 | 0 | 0 | 0 | 0 | 2 | 0 | 0 | 0 | 0 | 0 | 0 | 120 | 2 | 0 | 0 | 0 | 0 | 0 | 0 | 0 | 0 | 0 | 340 | 0 | 0 | 0 | 0 | 0 | 0 | 0 | 0 | 0 | 0 | 0 | 0 | 0 | 43 | 568 | 0 | 330 |  | 520 | 0 | 0 | 0 | 0 | 0 | 0 | 0 | 0 | 0 | 0 | 40 | 6 | 0 | 0 | 0 | 0 | 0 | 0 | 0 | 0 | 0 | 0 | 0 | 0 | 0 | 0 | 2 | 0 | 0 | 170 | 0 | 0 | 0 | 0 | 140 | 0 | 0 | 0 | 140 | 0 | 98 | 0 | 0 | 0 | 0 | 0 | 0 | 0 | 0 | 520 | 180 | 0 | 0 | 0 | 0 | 0 | 0 | 0 | 362 | 0 | 150 | 819 | 0 | 0 |  | 4155 | 3147 | 7302 | 2545 | 520 | 1471 | 0 | 4 | 2589 | 46 | 0 | 0 | 84 | 0 | 43 | 0 | 86.43
7:00 | 0 | 0 | 140 | 0 | 0 | 12 | 0 | 350 | 0 |  | 0 | 350 | 0 | 0 | 0 | 0 | 0 | 0 | 0 | 0 | 0 | 7 | 0 | 0 | 0 | 0 | 0 | 0 | 0 | 0 | 19 | 21 | 25 | 22 | 2 | 0 | 46 | 0 | 0 | 0 | 0 | 204 | 0 | 0 | 0 |  | 0 | 0 | 0 | 0 | 0 | 0 | 17 | 42 | 0 | 0 | 0 | 280 | 240 | 161 | 8 | 0 | 10 | 10 | 0 | 51 | 0 | 0 | 0 | 18 | 10 | 33 | 12 | 82 | 77 | 0 | 0 | 0 | 42 | 40 | 35 | 0 | 120 | 0 | 62 | 0 | 0 | 0 | 20 | 0 | 10 | 280 | 23 | 0 | 0 | 0 | 0 | 0 | 9 | 0 | 0 | 2 | 0 | 0 | 0 | 120 | 56 | 17 | 0 | 0 | 0 | 0 | 0 | 0 | 0 | 0 | 340 | 0 | 2 | 0 | 0 | 0 | 0 | 1 | 0 | 0 | 0 | 0 | 0 | 0 | 43 | 568 | 0 | 330 |  | 519 | 0 | 0 | 0 | 0 | 0 | 0 | 0 | 0 | 0 | 0 | 40 | 5 | 0 | 0 | 0 | 0 | 0 | 0 | 0 | 0 | 0 | 0 | 0 | 0 | 0 | 0 | 5 | 0 | 0 | 170 | 0 | 0 | 0 | 0 | 140 | 0 | 0 | 0 | 140 | 0 | 250 | 0 | 0 | 0 | 0 | 0 | 0 | 0 | 0 | 580 | 180 | 0 | 0 | 0 | 2 | 0 | 0 | 0 | 362 | 0 | 150 | 819 | 4 | 0 |  | 4369 | 3366 | 7735 | 2611 | 519 | 1683 | 0 | 84 | 2649 | 46 | 0 | 7 | 82 | 11 | 43 | 0 | 86.42
8:00 | 0 | 0 | 140 | 0 | 0 | 12 | 0 | 350 | 0 |  | 0 | 350 | 0 | 0 | 0 | 0 | 0 | 0 | 0 | 0 | 0 | 16 | 0 | 0 | 0 | 0 | 0 | 0 | 0 | 0 | 19 | 21 | 25 | 22 | 8 | 0 | 46 | 0 | 0 | 0 | 0 | 204 | 0 | 0 | 0 |  | 0 | 0 | 0 | 0 | 0 | 0 | 17 | 42 | 0 | 0 | 0 | 280 | 240 | 160 | 8 | 0 | 41 | 17 | 0 | 43 | 0 | 0 | 0 | 18 | 10 | 33 | 12 | 86 | 65 | 0 | 0 | 1 | 42 | 40 | 35 | 0 | 163 | 0 | 61 | 0 | 0 | 0 | 20 | 0 | 10 | 300 | 23 | 0 | 0 | 0 | 0 | 0 | 9 | 0 | 10 | 8 | 0 | 0 | 0 | 170 | 56 | 17 | 0 | 1 | 0 | 0 | 0 | 0 | 0 | 0 | 380 | 0 | 12 | 0 | 0 | 0 | 0 | 9 | 0 | 0 | 0 | 0 | 0 | 0 | 39 | 567 | 0 | 330 |  | 702 | 0 | 0 | 0 | 0 | 0 | 0 | 0 | 0 | 0 | 0 | 65 | 5 | 0 | 0 | 0 | 0 | 0 | 0 | 0 | 0 | 0 | 0 | 0 | 0 | 0 | 0 | 5 | 0 | 0 | 170 | 0 | 0 | 0 | 0 | 140 | 0 | 0 | 0 | 140 | 0 | 300 | 0 | 0 | 0 | 0 | 0 | 0 | 1 | 0 | 600 | 180 | 0 | 0 | 0 | 22 | 0 | 0 | 0 | 362 | 5 | 150 | 821 | 34 | 0 |  | 4588 | 3702 | 8290 | 2743 | 702 | 1795 | 0 | 100 | 2670 | 46 | 0 | 16 | 86 | 93 | 39 | 0 | 86.42
9:00 | 0 | 0 | 140 | 0 | 0 | 12 | 0 | 350 | 0 |  | 0 | 340 | 0 | 0 | 0 | 0 | 0 | 0 | 0 | 0 | 0 | 16 | 0 | 0 | 0 | 0 | 0 | 0 | 0 | 0 | 19 | 21 | 0 | 8 | 8 | 0 | 46 | 0 | 0 | 0 | 0 | 204 | 0 | 0 | 0 |  | 0 | 0 | 0 | 0 | 0 | 0 | 18 | 31 | 0 | 0 | 0 | 280 | 240 | 157 | 8 | 0 | 41 | 38 | 0 | 43 | 0 | 0 | 0 | 18 | 10 | 33 | 12 | 98 | 65 | 0 | 0 | 1 | 42 | 40 | 35 | 0 | 120 | 0 | 60 | 0 | 0 | 0 | 20 | 0 | 10 | 300 | 8 | 0 | 0 | 0 | 0 | 0 | 9 | 0 | 17 | 14 | 0 | 0 | 0 | 170 | 56 | 35 | 0 | 3 | 0 | 0 | 0 | 0 | 0 | 0 | 380 | 0 | 27 | 0 | 0 | 0 | 0 | 19 | 0 | 0 | 0 | 0 | 0 | 0 | 28 | 565 | 0 | 330 |  | 793 | 0 | 0 | 0 | 0 | 0 | 0 | 0 | 0 | 0 | 0 | 65 | 4 | 0 | 0 | 0 | 0 | 0 | 0 | 0 | 0 | 0 | 0 | 0 | 0 | 0 | 0 | 5 | 0 | 0 | 170 | 0 | 0 | 0 | 0 | 140 | 0 | 0 | 0 | 140 | 0 | 300 | 0 | 0 | 0 | 0 | 0 | 0 | 2 | 0 | 600 | 180 | 0 | 0 | 0 | 49 | 0 | 0 | 0 | 359 | 13 | 150 | 827 | 76 | 0 |  | 4545 | 3873 | 8418 | 2686 | 793 | 1751 | 0 | 125 | 2671 | 46 | 0 | 16 | 98 | 204 | 28 | 0 | 86.41
10:00 | 0 | 0 | 140 | 0 | 0 | 12 | 0 | 338 | 0 |  | 0 | 340 | 0 | 0 | 0 | 0 | 0 | 0 | 0 | 0 | 0 | 16 | 0 | 0 | 0 | 0 | 0 | 0 | 0 | 0 | 19 | 21 | 0 | 16 | 8 | 0 | 46 | 0 | 0 | 0 | 0 | 210 | 0 | 0 | 0 |  | 0 | 0 | 0 | 0 | 0 | 0 | 18 | 30 | 0 | 0 | 0 | 280 | 240 | 157 | 8 | 0 | 41 | 40 | 0 | 43 | 0 | 0 | 0 | 18 | 10 | 33 | 12 | 94 | 31 | 0 | 0 | 2 | 42 | 40 | 11 | 0 | 120 | 0 | 60 | 0 | 0 | 0 | 20 | 0 | 10 | 285 | 14 | 0 | 0 | 0 | 0 | 0 | 9 | 0 | 17 | 18 | 0 | 0 | 0 | 170 | 57 | 0 | 0 | 4 | 0 | 0 | 0 | 0 | 0 | 0 | 340 | 0 | 38 | 0 | 0 | 0 | 0 | 27 | 0 | 0 | 0 | 0 | 0 | 0 | 21 | 567 | 0 | 330 |  | 844 | 0 | 0 | 0 | 0 | 0 | 0 | 0 | 0 | 0 | 0 | 65 | 4 | 0 | 0 | 0 | 0 | 0 | 0 | 0 | 0 | 0 | 0 | 0 | 0 | 0 | 0 | 5 | 0 | 0 | 170 | 0 | 0 | 0 | 0 | 140 | 0 | 0 | 0 | 140 | 0 | 300 | 0 | 0 | 0 | 0 | 0 | 0 | 4 | 0 | 580 | 180 | 0 | 0 | 4 | 70 | 0 | 0 | 0 | 359 | 21 | 150 | 817 | 110 | 0 |  | 4423 | 3963 | 8386 | 2620 | 844 | 1713 | 0 | 91 | 2643 | 46 | 0 | 16 | 94 | 298 | 21 | 0 | 86.41
11:00 | 0 | 0 | 140 | 0 | 0 | 12 | 0 | 321 | 0 |  | 0 | 340 | 0 | 0 | 0 | 6 | 0 | 0 | 0 | 0 | 0 | 0 | 0 | 0 | 0 | 0 | 0 | 0 | 0 | 0 | 18 | 21 | 25 | 20 | 8 | 0 | 46 | 0 | 0 | 0 | 0 | 212 | 0 | 0 | 0 |  | 0 | 0 | 0 | 0 | 0 | 0 | 18 | 31 | 0 | 0 | 0 | 280 | 240 | 138 | 8 | 0 | 41 | 40 | 0 | 43 | 0 | 0 | 0 | 18 | 10 | 33 | 12 | 98 | 34 | 0 | 0 | 2 | 43 | 40 | 11 | 0 | 120 | 0 | 59 | 0 | 0 | 0 | 20 | 0 | 10 | 295 | 14 | 0 | 0 | 0 | 0 | 0 | 9 | 0 | 17 | 20 | 0 | 0 | 0 | 170 | 58 | 0 | 0 | 5 | 0 | 0 | 0 | 0 | 0 | 0 | 340 | 0 | 45 | 0 | 0 | 0 | 0 | 31 | 0 | 0 | 0 | 0 | 0 | 0 | 24 | 568 | 0 | 330 |  | 898 | 0 | 0 | 0 | 0 | 0 | 0 | 0 | 0 | 0 | 0 | 65 | 4 | 0 | 0 | 0 | 0 | 0 | 0 | 0 | 0 | 0 | 0 | 0 | 0 | 0 | 0 | 5 | 0 | 0 | 170 | 0 | 0 | 0 | 0 | 140 | 0 | 0 | 0 | 140 | 0 | 300 | 0 | 0 | 0 | 0 | 0 | 0 | 5 | 0 | 600 | 180 | 0 | 0 | 5 | 79 | 0 | 0 | 0 | 359 | 27 | 150 | 821 | 142 | 0 |  | 4444 | 4090 | 8534 | 2617 | 898 | 1724 | 0 | 98 | 2668 | 46 | 0 | 0 | 98 | 361 | 24 | 0 | 86.4
12:00 | 0 | 0 | 140 | 0 | 0 | 12 | 0 | 342 | 0 |  | 0 | 450 | 0 | 0 | 0 | 15 | 0 | 0 | 0 | 0 | 0 | 0 | 0 | 0 | 0 | 0 | 0 | 0 | 0 | 0 | 18 | 21 | 25 | 16 | 8 | 0 | 46 | 0 | 0 | 0 | 0 | 211 | 0 | 0 | 0 |  | 0 | 0 | 0 | 0 | 0 | 0 | 18 | 31 | 0 | 0 | 0 | 280 | 240 | 141 | 8 | 0 | 41 | 22 | 0 | 43 | 0 | 0 | 0 | 18 | 10 | 33 | 16 | 108 | 34 | 0 | 0 | 2 | 43 | 40 | 24 | 0 | 163 | 0 | 60 | 0 | 0 | 0 | 20 | 0 | 10 | 300 | 14 | 0 | 0 | 0 | 0 | 0 | 9 | 0 | 17 | 20 | 0 | 0 | 0 | 240 | 59 | 0 | 0 | 5 | 0 | 0 | 0 | 0 | 0 | 0 | 390 | 0 | 48 | 0 | 0 | 0 | 0 | 32 | 1 | 0 | 0 | 0 | 0 | 0 | 28 | 561 | 0 | 320 |  | 898 | 0 | 0 | 0 | 0 | 0 | 0 | 0 | 0 | 0 | 0 | 65 | 4 | 0 | 0 | 0 | 0 | 0 | 0 | 0 | 0 | 0 | 0 | 0 | 0 | 0 | 0 | 0 | 0 | 0 | 170 | 0 | 0 | 0 | 0 | 140 | 0 | 0 | 0 | 140 | 0 | 320 | 0 | 0 | 0 | 0 | 0 | 0 | 5 | 0 | 700 | 220 | 0 | 0 | 5 | 91 | 0 | 0 | 0 | 356 | 30 | 150 | 901 | 160 | 0 |  | 4753 | 4355 | 9108 | 2756 | 898 | 1927 | 0 | 109 | 2838 | 46 | 0 | 0 | 108 | 398 | 28 | 0 | 86.4
13:00 | 0 | 0 | 190 | 0 | 0 | 12 | 0 | 394 | 0 |  | 0 | 450 | 0 | 0 | 0 | 0 | 0 | 0 | 0 | 0 | 0 | 0 | 0 | 0 | 0 | 0 | 0 | 0 | 0 | 0 | 18 | 21 | 25 | 21 | 0 | 0 | 46 | 0 | 0 | 0 | 0 | 211 | 0 | 0 | 0 |  | 0 | 0 | 0 | 0 | 0 | 0 | 18 | 31 | 0 | 0 | 0 | 280 | 240 | 139 | 8 | 0 | 41 | 20 | 0 | 43 | 0 | 0 | 0 | 18 | 10 | 33 | 16 | 116 | 34 | 0 | 0 | 2 | 43 | 40 | 35 | 0 | 163 | 0 | 59 | 0 | 0 | 0 | 20 | 0 | 10 | 290 | 24 | 0 | 0 | 0 | 0 | 0 | 9 | 0 | 22 | 20 | 25 | 0 | 0 | 310 | 58 | 0 | 0 | 4 | 0 | 0 | 0 | 0 | 0 | 25 | 400 | 0 | 48 | 0 | 0 | 0 | 0 | 31 | 17 | 0 | 0 | 0 | 0 | 115 | 27 | 567 | 0 | 320 |  | 898 | 0 | 0 | 0 | 0 | 0 | 0 | 0 | 0 | 0 | 0 | 65 | 4 | 0 | 0 | 0 | 0 | 0 | 0 | 0 | 0 | 0 | 0 | 0 | 0 | 0 | 0 | 2 | 0 | 0 | 170 | 0 | 0 | 0 | 0 | 163 | 0 | 0 | 0 | 165 | 0 | 360 | 0 | 0 | 0 | 0 | 0 | 0 | 5 | 0 | 800 | 220 | 0 | 0 | 5 | 90 | 0 | 0 | 0 | 360 | 27 | 150 | 913 | 154 | 0 |  | 5119 | 4551 | 9670 | 3000 | 898 | 1966 | 0 | 156 | 3075 | 46 | 0 | 0 | 116 | 386 | 27 | 0 | 86.39
14:00 | 0 | 0 | 130 | 0 | 0 | 12 | 0 | 311 | 0 |  | 0 | 300 | 0 | 0 | 0 | 0 | 0 | 0 | 0 | 0 | 0 | 0 | 0 | 0 | 0 | 0 | 0 | 0 | 0 | 0 | 17 | 14 | 25 | 21 | 0 | 0 | 46 | 0 | 0 | 0 | 0 | 211 | 0 | 0 | 0 |  | 0 | 0 | 0 | 0 | 0 | 0 | 18 | 25 | 0 | 0 | 0 | 280 | 240 | 131 | 8 | 0 | 5 | 12 | 0 | 10 | 0 | 0 | 0 | 18 | 10 | 8 | 16 | 100 | 34 | 0 | 0 | 2 | 43 | 40 | 5 | 0 | 120 | 0 | 40 | 0 | 0 | 0 | 20 | 0 | 10 | 265 | 24 | 0 | 0 | 0 | 0 | 0 | 0 | 0 | 0 | 18 | 0 | 0 | 0 | 150 | 24 | 0 | 0 | 4 | 0 | 0 | 0 | 0 | 0 | 0 | 325 | 0 | 41 | 0 | 0 | 0 | 0 | 28 | 0 | 0 | 0 | 0 | 0 | 140 | 18 | 568 | 0 | 200 |  | 861 | 0 | 0 | 0 | 0 | 0 | 0 | 0 | 0 | 0 | 0 | 40 | 4 | 0 | 0 | 0 | 0 | 0 | 0 | 0 | 0 | 0 | 0 | 0 | 0 | 0 | 0 | 2 | 0 | 0 | 170 | 0 | 0 | 0 | 0 | 130 | 0 | 0 | 0 | 130 | 0 | 260 | 0 | 0 | 0 | 0 | 0 | 0 | 4 | 0 | 600 | 180 | 0 | 0 | 4 | 80 | 0 | 0 | 0 | 361 | 25 | 150 | 822 | 130 | 0 |  | 4087 | 3953 | 8040 | 2433 | 861 | 1411 | 0 | 24 | 2811 | 46 | 0 | 0 | 100 | 336 | 18 | 0 | 86.4
15:00 | 0 | 0 | 130 | 0 | 0 | 12 | 0 | 301 | 0 |  | 0 | 300 | 0 | 0 | 0 | 0 | 0 | 0 | 0 | 0 | 0 | 0 | 0 | 0 | 0 | 0 | 0 | 0 | 0 | 0 | 17 | 6 | 25 | 21 | 0 | 0 | 46 | 0 | 0 | 0 | 0 | 214 | 0 | 0 | 0 |  | 0 | 0 | 0 | 0 | 0 | 0 | 18 | 25 | 0 | 0 | 0 | 280 | 240 | 131 | 8 | 0 | 5 | 5 | 0 | 10 | 0 | 0 | 0 | 18 | 10 | 8 | 16 | 98 | 36 | 0 | 0 | 1 | 43 | 40 | 5 | 0 | 120 | 0 | 40 | 0 | 0 | 0 | 17 | 0 | 10 | 280 | 24 | 0 | 0 | 0 | 0 | 0 | 9 | 0 | 0 | 14 | 15 | 0 | 0 | 150 | 40 | 0 | 0 | 3 | 0 | 0 | 0 | 0 | 0 | 12 | 285 | 0 | 30 | 0 | 0 | 0 | 0 | 0 | 1 | 0 | 0 | 0 | 0 | 235 | 27 | 567 | 0 | 100 |  | 709 | 0 | 0 | 0 | 0 | 0 | 0 | 0 | 0 | 0 | 0 | 40 | 3 | 0 | 0 | 0 | 0 | 0 | 0 | 0 | 0 | 0 | 0 | 0 | 0 | 0 | 0 | 2 | 0 | 0 | 170 | 0 | 0 | 0 | 0 | 130 | 0 | 0 | 0 | 130 | 0 | 240 | 0 | 0 | 0 | 0 | 0 | 0 | 3 | 0 | 520 | 180 | 0 | 0 | 3 | 64 | 0 | 0 | 0 | 360 | 20 | 150 | 831 | 97 | 0 |  | 4048 | 3652 | 7700 | 2377 | 709 | 1298 | 0 | 77 | 2833 | 46 | 0 | 0 | 98 | 235 | 27 | 0 | 86.39
16:00 | 0 | 0 | 130 | 0 | 0 | 0 | 0 | 283 | 0 |  | 0 | 300 | 0 | 0 | 0 | 0 | 0 | 0 | 0 | 0 | 0 | 0 | 0 | 0 | 0 | 0 | 0 | 0 | 0 | 0 | 17 | 6 | 25 | 21 | 0 | 0 | 46 | 0 | 0 | 0 | 0 | 211 | 0 | 0 | 0 |  | 0 | 0 | 0 | 0 | 0 | 0 | 18 | 25 | 0 | 0 | 0 | 270 | 240 | 131 | 0 | 0 | 0 | 0 | 0 | 0 | 0 | 0 | 0 | 18 | 10 | 8 | 11 | 88 | 48 | 0 | 0 | 1 | 43 | 40 | 0 | 0 | 120 | 0 | 40 | 0 | 0 | 0 | 17 | 0 | 10 | 190 | 24 | 0 | 0 | 0 | 0 | 0 | 9 | 0 | 0 | 9 | 0 | 0 | 0 | 150 | 56 | 0 | 0 | 1 | 0 | 0 | 0 | 0 | 0 | 0 | 280 | 0 | 17 | 0 | 0 | 0 | 0 | 13 | 0 | 0 | 0 | 0 | 0 | 310 | 33 | 568 | 0 | 100 |  | 710 | 0 | 0 | 0 | 0 | 0 | 0 | 0 | 0 | 0 | 0 | 40 | 3 | 0 | 0 | 0 | 0 | 0 | 0 | 0 | 0 | 0 | 0 | 0 | 0 | 0 | 0 | 2 | 0 | 0 | 170 | 0 | 0 | 0 | 0 | 130 | 0 | 0 | 0 | 130 | 0 | 240 | 0 | 0 | 0 | 0 | 0 | 0 | 2 | 0 | 520 | 180 | 0 | 0 | 1 | 39 | 0 | 0 | 0 | 359 | 11 | 150 | 826 | 53 | 0 |  | 3937 | 3566 | 7503 | 2343 | 710 | 1168 | 0 | 65 | 2903 | 46 | 0 | 0 | 88 | 147 | 33 | 0 | 86.38
17:00 | 0 | 0 | 130 | 0 | 0 | 0 | 0 | 282 | 0 |  | 0 | 350 | 0 | 0 | 0 | 0 | 0 | 0 | 0 | 0 | 0 | 0 | 0 | 0 | 0 | 0 | 0 | 0 | 0 | 0 | 18 | 6 | 25 | 21 | 0 | 0 | 46 | 0 | 0 | 0 | 0 | 211 | 0 | 0 | 0 |  | 1 | 0 | 0 | 0 | 0 | 0 | 18 | 25 | 0 | 0 | 0 | 270 | 240 | 149 | 0 | 0 | 0 | 0 | 0 | 0 | 0 | 0 | 0 | 18 | 10 | 8 | 11 | 88 | 76 | 0 | 0 | 0 | 43 | 40 | 0 | 0 | 120 | 0 | 40 | 0 | 0 | 0 | 17 | 0 | 10 | 265 | 24 | 0 | 0 | 0 | 0 | 0 | 9 | 0 | 0 | 2 | 0 | 0 | 0 | 150 | 57 | 0 | 0 | 0 | 0 | 0 | 0 | 0 | 0 | 0 | 280 | 0 | 4 | 0 | 0 | 0 | 0 | 4 | 0 | 0 | 0 | 0 | 0 | 300 | 28 | 569 | 0 | 100 |  | 709 | 0 | 0 | 0 | 0 | 0 | 0 | 0 | 0 | 0 | 0 | 40 | 3 | 0 | 0 | 0 | 0 | 0 | 0 | 0 | 0 | 0 | 0 | 0 | 0 | 0 | 0 | 2 | 0 | 0 | 170 | 0 | 0 | 0 | 0 | 130 | 0 | 0 | 0 | 130 | 0 | 230 | 0 | 0 | 0 | 0 | 0 | 0 | 1 | 0 | 520 | 180 | 0 | 0 | 0 | 12 | 0 | 0 | 0 | 360 | 3 | 150 | 825 | 16 | 0 |  | 4065 | 3481 | 7546 | 2389 | 709 | 1283 | 0 | 67 | 2894 | 46 | 0 | 0 | 88 | 42 | 28 | 0 | 86.38
18:00 | 0 | 0 | 130 | 0 | 0 | 12 | 0 | 281 | 0 |  | 0 | 350 | 0 | 0 | 0 | 0 | 0 | 0 | 0 | 0 | 0 | 32 | 0 | 0 | 0 | 0 | 0 | 17 | 17 | 0 | 18 | 6 | 25 | 21 | 0 | 0 | 46 | 0 | 0 | 0 | 0 | 211 | 0 | 0 | 0 |  | 6 | 0 | 0 | 0 | 0 | 0 | 18 | 30 | 0 | 0 | 0 | 270 | 240 | 153 | 0 | 0 | 10 | 6 | 0 | 20 | 0 | 0 | 0 | 18 | 10 | 33 | 11 | 104 | 74 | 0 | 0 | 0 | 43 | 40 | 35 | 0 | 163 | 0 | 59 | 0 | 0 | 0 | 17 | 0 | 10 | 285 | 22 | 0 | 0 | 0 | 0 | 0 | 9 | 0 | 1 | 0 | 0 | 0 | 0 | 280 | 66 | 0 | 0 | 0 | 0 | 0 | 0 | 0 | 28 | 0 | 400 | 0 | 0 | 0 | 7 | 0 | 0 | 0 | 15 | 0 | 0 | 0 | 0 | 300 | 24 | 570 | 0 | 100 |  | 897 | 0 | 0 | 0 | 0 | 0 | 0 | 0 | 0 | 0 | 0 | 66 | 5 | 0 | 0 | 0 | 0 | 0 | 0 | 0 | 0 | 0 | 0 | 0 | 0 | 0 | 0 | 2 | 0 | 0 | 170 | 0 | 0 | 0 | 0 | 130 | 0 | 0 | 0 | 136 | 0 | 250 | 0 | 0 | 0 | 0 | 0 | 0 | 0 | 0 | 590 | 220 | 0 | 0 | 0 | 0 | 17 | 0 | 0 | 358 | 0 | 150 | 924 | 0 | 0 |  | 4643 | 3915 | 8558 | 2724 | 897 | 1486 | 0 | 183 | 3062 | 46 | 0 | 32 | 104 | 0 | 24 | 0 | 86.38
18:30 | 0 | 0 | 0 | 0 | 0 | 0 | 0 | 0 | 0 |  | 0 | 0 | 0 | 0 | 0 | 0 | 0 | 0 | 0 | 0 | 0 | 0 | 0 | 0 | 0 | 0 | 0 | 0 | 0 | 0 | 0 | 0 | 0 | 0 | 0 | 0 | 0 | 0 | 0 | 0 | 0 | 0 | 0 | 0 | 0 |  | 0 | 0 | 0 | 0 | 0 | 0 | 0 | 0 | 0 | 0 | 0 | 0 | 0 | 0 | 0 | 0 | 0 | 0 | 0 | 0 | 0 | 0 | 0 | 0 | 0 | 0 | 0 | 0 | 0 | 0 | 0 | 0 | 0 | 0 | 0 | 0 | 0 | 0 | 0 | 0 | 0 | 0 | 0 | 0 | 0 | 0 | 0 | 0 | 0 | 0 | 0 | 0 | 0 | 0 | 0 | 0 | 0 | 0 | 0 | 0 | 0 | 0 | 0 | 0 | 0 | 0 | 0 | 0 | 0 | 0 | 0 | 0 | 0 | 0 | 0 | 0 | 0 | 0 | 0 | 0 | 0 | 0 | 0 | 0 | 0 | 0 | 0 | 0 |  | 0 | 0 | 0 | 0 | 0 | 0 | 0 | 0 | 0 | 0 | 0 | 0 | 0 | 0 | 0 | 0 | 0 | 0 | 0 | 0 | 0 | 0 | 0 | 0 | 0 | 0 | 0 | 0 | 0 | 0 | 0 | 0 | 0 | 0 | 0 | 0 | 0 | 0 | 0 | 0 | 0 | 0 | 0 | 0 | 0 | 0 | 0 | 0 | 0 | 0 | 0 | 0 | 0 | 0 | 0 | 0 | 0 | 0 | 0 | 0 | 0 | 0 | 0 | 0 | 0 |  | 0 | 0 | 0 | 0 | 0 | 0 | 0 | 0 | 0 | 0 | 0 | 0 | 0 | 0 | 0 | 0 | 0
19:00 | 0 | 0 | 130 | 0 | 0 | 12 | 0 | 400 | 0 |  | 0 | 450 | 0 | 0 | 0 | 0 | 0 | 0 | 0 | 0 | 0 | 32 | 0 | 0 | 0 | 0 | 0 | 17 | 17 | 0 | 18 | 6 | 25 | 16 | 0 | 0 | 46 | 0 | 0 | 0 | 0 | 210 | 0 | 0 | 0 |  | 6 | 0 | 0 | 0 | 0 | 0 | 18 | 30 | 0 | 0 | 0 | 300 | 270 | 156 | 0 | 0 | 10 | 10 | 0 | 43 | 0 | 0 | 0 | 18 | 10 | 33 | 16 | 106 | 73 | 0 | 0 | 0 | 43 | 40 | 35 | 0 | 163 | 0 | 61 | 0 | 0 | 0 | 20 | 0 | 9 | 285 | 0 | 0 | 0 | 0 | 0 | 0 | 9 | 0 | 19 | 0 | 0 | 0 | 0 | 316 | 67 | 0 | 0 | 0 | 0 | 0 | 10 | 0 | 55 | 0 | 400 | 3 | 0 | 0 | 17 | 0 | 0 | 0 | 38 | 0 | 0 | 0 | 0 | 305 | 32 | 565 | 0 | 100 |  | 794 | 0 | 0 | 0 | 0 | 0 | 0 | 0 | 0 | 0 | 0 | 66 | 6 | 0 | 0 | 0 | 0 | 0 | 0 | 0 | 0 | 0 | 0 | 0 | 0 | 0 | 0 | 5 | 0 | 0 | 170 | 0 | 0 | 0 | 0 | 195 | 0 | 0 | 0 | 193 | 0 | 414 | 0 | 0 | 0 | 0 | 0 | 0 | 0 | 0 | 680 | 220 | 0 | 0 | 0 | 0 | 35 | 0 | 0 | 360 | 0 | 150 | 924 | 0 | 0 |  | 5070 | 4212 | 9282 | 3048 | 794 | 1777 | 0 | 293 | 3154 | 46 | 0 | 32 | 106 | 0 | 32 | 60 | 86.37
19:30 | 0 | 0 | 130 | 0 | 0 | 12 | 0 | 400 | 0 |  | 0 | 400 | 0 | 0 | 0 | 0 | 0 | 0 | 0 | 0 | 0 | 32 | 0 | 0 | 0 | 0 | 0 | 17 | 17 | 0 | 18 | 20 | 25 | 21 | 0 | 0 | 46 | 0 | 0 | 0 | 0 | 211 | 0 | 0 | 0 |  | 6 | 0 | 0 | 0 | 0 | 0 | 18 | 30 | 0 | 0 | 0 | 300 | 270 | 155 | 0 | 0 | 10 | 10 | 0 | 43 | 0 | 0 | 0 | 18 | 10 | 33 | 16 | 110 | 76 | 0 | 0 | 0 | 43 | 40 | 35 | 0 | 120 | 0 | 61 | 0 | 0 | 0 | 20 | 0 | 10 | 270 | 0 | 0 | 0 | 0 | 0 | 0 | 9 | 0 | 30 | 0 | 0 | 0 | 0 | 314 | 66 | 0 | 8 | 0 | 0 | 0 | 17 | 0 | 58 | 0 | 400 | 17 | 0 | 0 | 17 | 0 | 0 | 0 | 54 | 0 | 0 | 0 | 0 | 300 | 35 | 568 | 0 | 100 |  | 795 | 0 | 0 | 0 | 0 | 0 | 0 | 0 | 0 | 0 | 0 | 66 | 6 | 0 | 0 | 0 | 0 | 0 | 0 | 0 | 0 | 0 | 0 | 0 | 0 | 0 | 0 | 5 | 0 | 0 | 170 | 0 | 0 | 0 | 0 | 220 | 0 | 0 | 0 | 220 | 0 | 350 | 0 | 0 | 0 | 0 | 0 | 0 | 0 | 0 | 640 | 220 | 0 | 0 | 0 | 0 | 72 | 0 | 0 | 359 | 0 | 150 | 918 | 0 | 0 |  | 5046 | 4191 | 9237 | 3120 | 795 | 1606 | 0 | 388 | 3105 | 46 | 0 | 32 | 110 | 0 | 35 | 30 | 0
20:00 | 0 | 0 | 130 | 0 | 0 | 12 | 0 | 400 | 0 |  | 0 | 400 | 0 | 0 | 0 | 0 | 0 | 0 | 0 | 0 | 0 | 16 | 0 | 0 | 0 | 0 | 0 | 17 | 0 | 0 | 18 | 20 | 25 | 24 | 0 | 0 | 46 | 0 | 0 | 0 | 0 | 211 | 0 | 0 | 0 |  | 6 | 0 | 0 | 0 | 0 | 0 | 18 | 30 | 0 | 0 | 0 | 300 | 280 | 154 | 0 | 0 | 10 | 10 | 0 | 43 | 0 | 0 | 0 | 18 | 10 | 33 | 16 | 104 | 73 | 0 | 0 | 0 | 43 | 40 | 35 | 0 | 120 | 0 | 60 | 0 | 0 | 0 | 20 | 0 | 10 | 280 | 0 | 0 | 0 | 0 | 0 | 0 | 9 | 0 | 34 | 0 | 0 | 0 | 0 | 311 | 66 | 0 | 16 | 0 | 0 | 0 | 17 | 0 | 57 | 0 | 400 | 17 | 0 | 0 | 17 | 0 | 0 | 0 | 54 | 0 | 0 | 0 | 0 | 305 | 33 | 569 | 0 | 100 |  | 794 | 0 | 0 | 0 | 0 | 0 | 0 | 0 | 0 | 0 | 0 | 66 | 6 | 0 | 0 | 0 | 0 | 0 | 0 | 0 | 0 | 0 | 0 | 0 | 0 | 0 | 0 | 5 | 0 | 0 | 170 | 0 | 0 | 0 | 0 | 220 | 0 | 0 | 0 | 220 | 0 | 350 | 0 | 0 | 0 | 0 | 0 | 0 | 0 | 0 | 610 | 220 | 0 | 0 | 0 | 0 | 72 | 0 | 0 | 362 | 0 | 150 | 924 | 0 | 0 |  | 5037 | 4169 | 9206 | 3125 | 794 | 1616 | 0 | 382 | 3090 | 46 | 0 | 16 | 104 | 0 | 33 | 20 | 86.37
21:00 | 0 | 0 | 130 | 0 | 0 | 12 | 0 | 400 | 0 |  | 0 | 400 | 0 | 0 | 0 | 0 | 0 | 0 | 0 | 0 | 0 | 16 | 0 | 0 | 0 | 0 | 0 | 0 | 0 | 0 | 18 | 20 | 25 | 25 | 0 | 0 | 46 | 0 | 0 | 0 | 0 | 210 | 0 | 0 | 0 |  | 6 | 0 | 0 | 0 | 0 | 0 | 18 | 30 | 0 | 0 | 0 | 300 | 275 | 154 | 0 | 0 | 10 | 10 | 0 | 43 | 0 | 0 | 0 | 18 | 10 | 33 | 16 | 106 | 73 | 0 | 0 | 0 | 43 | 40 | 0 | 0 | 120 | 0 | 60 | 0 | 0 | 0 | 20 | 0 | 10 | 295 | 0 | 0 | 0 | 0 | 0 | 0 | 9 | 0 | 51 | 0 | 0 | 0 | 0 | 313 | 66 | 0 | 17 | 0 | 0 | 0 | 17 | 0 | 58 | 0 | 400 | 17 | 0 | 0 | 17 | 0 | 0 | 0 | 54 | 0 | 0 | 0 | 0 | 307 | 14 | 570 | 0 | 100 |  | 794 | 0 | 0 | 0 | 0 | 0 | 0 | 0 | 0 | 0 | 0 | 66 | 7 | 0 | 0 | 0 | 0 | 0 | 0 | 0 | 0 | 0 | 0 | 0 | 0 | 0 | 0 | 5 | 0 | 0 | 170 | 0 | 0 | 0 | 0 | 220 | 0 | 0 | 0 | 210 | 0 | 350 | 0 | 0 | 0 | 0 | 0 | 0 | 0 | 0 | 630 | 220 | 0 | 0 | 0 | 0 | 72 | 0 | 0 | 360 | 0 | 150 | 923 | 0 | 0 |  | 5002 | 4177 | 9179 | 3112 | 794 | 1597 | 0 | 384 | 3110 | 46 | 0 | 16 | 106 | 0 | 14 | 0 | 86.37
22:00 | 0 | 0 | 130 | 0 | 0 | 12 | 0 | 400 | 0 |  | 0 | 350 | 0 | 0 | 0 | 0 | 0 | 0 | 0 | 0 | 0 | 0 | 0 | 0 | 0 | 0 | 0 | 0 | 0 | 0 | 18 | 20 | 25 | 25 | 0 | 0 | 46 | 0 | 0 | 0 | 0 | 211 | 0 | 0 | 0 |  | 6 | 0 | 0 | 0 | 0 | 0 | 18 | 30 | 0 | 0 | 0 | 300 | 270 | 157 | 0 | 0 | 10 | 10 | 0 | 43 | 0 | 0 | 0 | 18 | 10 | 33 | 16 | 98 | 84 | 0 | 0 | 0 | 43 | 40 | 0 | 0 | 120 | 0 | 40 | 0 | 0 | 0 | 0 | 0 | 10 | 270 | 0 | 0 | 0 | 0 | 0 | 0 | 9 | 0 | 54 | 0 | 0 | 0 | 0 | 317 | 9 | 0 | 17 | 0 | 0 | 0 | 17 | 0 | 57 | 0 | 400 | 0 | 0 | 0 | 17 | 0 | 0 | 0 | 39 | 0 | 0 | 0 | 0 | 308 | 11 | 568 | 0 | 90 |  | 900 | 0 | 0 | 0 | 0 | 0 | 0 | 0 | 0 | 0 | 0 | 66 | 7 | 0 | 0 | 0 | 0 | 0 | 0 | 0 | 0 | 0 | 0 | 0 | 0 | 0 | 0 | 5 | 0 | 0 | 170 | 0 | 0 | 0 | 0 | 180 | 0 | 0 | 0 | 213 | 0 | 350 | 0 | 0 | 0 | 0 | 0 | 0 | 0 | 0 | 600 | 220 | 0 | 0 | 0 | 0 | 0 | 0 | 0 | 357 | 0 | 150 | 822 | 0 | 0 |  | 4776 | 4040 | 8816 | 3049 | 900 | 1512 | 0 | 225 | 2975 | 46 | 0 | 0 | 98 | 0 | 11 | 0 | 86.36
23:00 | 0 | 0 | 130 | 0 | 0 | 12 | 0 | 360 | 0 |  | 0 | 300 | 0 | 0 | 0 | 0 | 7 | 0 | 0 | 0 | 0 | 0 | 0 | 0 | 0 | 0 | 0 | 0 | 0 | 0 | 18 | 20 | 16 | 25 | 0 | 0 | 46 | 0 | 0 | 0 | 0 | 211 | 0 | 0 | 0 |  | 0 | 0 | 0 | 0 | 0 | 0 | 18 | 24 | 0 | 0 | 0 | 300 | 270 | 156 | 0 | 0 | 10 | 10 | 0 | 5 | 0 | 0 | 0 | 15 | 10 | 33 | 16 | 98 | 85 | 0 | 0 | 0 | 43 | 40 | 0 | 0 | 120 | 0 | 40 | 0 | 0 | 0 | 0 | 0 | 10 | 275 | 24 | 0 | 0 | 0 | 0 | 0 | 9 | 0 | 26 | 0 | 0 | 0 | 0 | 314 | 9 | 0 | 0 | 0 | 0 | 0 | 0 | 0 | 0 | 0 | 380 | 0 | 0 | 0 | 0 | 0 | 0 | 0 | 0 | 0 | 0 | 0 | 0 | 293 | 9 | 570 | 0 | 100 |  | 899 | 0 | 0 | 0 | 0 | 0 | 0 | 0 | 0 | 0 | 0 | 40 | 8 | 0 | 0 | 0 | 0 | 0 | 0 | 0 | 0 | 0 | 0 | 0 | 0 | 0 | 0 | 2 | 0 | 0 | 170 | 0 | 0 | 0 | 0 | 140 | 0 | 0 | 0 | 203 | 0 | 344 | 0 | 0 | 0 | 0 | 0 | 0 | 0 | 0 | 540 | 180 | 0 | 0 | 0 | 0 | 0 | 0 | 0 | 362 | 0 | 150 | 827 | 0 | 0 |  | 4457 | 3865 | 8322 | 2926 | 899 | 1388 | 0 | 44 | 2912 | 46 | 0 | 0 | 98 | 0 | 9 | 0 | 86.36
24:00 | 0 | 0 | 130 | 0 | 0 | 12 | 0 | 314 | 0 |  | 0 | 250 | 0 | 0 | 0 | 0 | 1 | 0 | 0 | 0 | 0 | 0 | 0 | 0 | 0 | 0 | 0 | 0 | 0 | 0 | 18 | 20 | 17 | 25 | 0 | 0 | 46 | 0 | 0 | 0 | 0 | 211 | 0 | 0 | 0 |  | 0 | 0 | 0 | 0 | 0 | 0 | 18 | 35 | 0 | 0 | 0 | 280 | 280 | 140 | 0 | 0 | 10 | 6 | 0 | 5 | 0 | 0 | 0 | 18 | 10 | 33 | 12 | 94 | 85 | 0 | 0 | 0 | 42 | 40 | 0 | 0 | 120 | 0 | 40 | 0 | 0 | 0 | 0 | 0 | 10 | 300 | 24 | 0 | 0 | 0 | 0 | 0 | 9 | 0 | 0 | 0 | 0 | 0 | 0 | 260 | 9 | 0 | 0 | 0 | 0 | 0 | 0 | 0 | 0 | 0 | 340 | 0 | 0 | 0 | 0 | 0 | 0 | 0 | 0 | 0 | 0 | 0 | 0 | 287 | 14 | 569 | 0 | 100 |  | 806 | 0 | 0 | 0 | 0 | 0 | 0 | 0 | 0 | 0 | 0 | 40 | 7 | 0 | 0 | 0 | 0 | 0 | 0 | 0 | 0 | 0 | 0 | 0 | 0 | 0 | 0 | 2 | 0 | 0 | 170 | 0 | 0 | 0 | 0 | 130 | 0 | 0 | 0 | 130 | 0 | 250 | 0 | 0 | 0 | 0 | 0 | 0 | 0 | 0 | 540 | 180 | 0 | 0 | 0 | 0 | 0 | 0 | 0 | 362 | 0 | 150 | 825 | 0 | 0 |  | 4234 | 3592 | 7826 | 2670 | 806 | 1275 | 0 | 18 | 2903 | 46 | 0 | 0 | 94 | 0 | 14 | 0 | 86.36
KWH | 0 | 0 | 3387375 | 0 | 0 | 261363 | 0 | 8312400 | 0 |  | 0 | 8550000 | 0 | 0 | 0 | 37439 | 23418 | 0 | 0 | 0 | 0 | 162240 | 0 | 0 | 0 | 0 | 0 | 40730 | 39331 | 0 | 432000 | 416160 | 552240 | 461400 | 52320 | 0 | 1102200 | 0 | 0 | 0 | 0 | 4969519 | 0 | 0 | 0 |  | 38400 | 0 | 0 | 0 | 0 | 0 | 410112 | 804960 | 0 | 0 | 0 | 7185100 | 6093000 | 3665000 | 117091 | 0 | 476928 | 323040 | 0 | 648757 | 0 | 0 | 3269 | 413280 | 226800 | 723000 | 334930 | 2349120 | 1481280 | 0 | 0 | 12250 | 1004000 | 960600 | 401400 | 0 | 3289418 | 0 | 1214016 | 0 | 0 | 0 | 428000 | 0 | 248040 | 6921500 | 524616 | 0 | 0 | 0 | 0 | 0 | 175200 | 0 | 317952 | 133650 | 50880 | 15840 | 0 | 5231000 | 916800 | 69120 | 56873 | 30238 | 0 | 0 | 70250 | 0 | 296520 | 38400 | 8521000 | 63360 | 310810 | 0 | 82800 | 0 | 0 | 210266 | 261120 | 0 | 0 | 0 | 0 | 3119999 | 666720 | 13767272 | 0 | 5642273 |  | 17856000 | 0 | 0 | 0 | 0 | 0 | 0 | 0 | 0 | 0 | 0 | 1244000 | 122141 | 0 | 0 | 0 | 0 | 0 | 0 | 0 | 0 | 0 | 0 | 0 | 0 | 0 | 0 | 83718 | 0 | 0 | 4131600 | 0 | 0 | 0 | 0 | 4186809 | 0 | 0 | 0 | 4164255 | 0 | 5570181 | 0 | 0 | 0 | 0 | 0 | 0 | 34930 | 0 | 16066000 | 4858227 | 0 | 0 | 29340 | 601200 | 248640 | 0 | 0 | 8683636 | 184657 | 3687300 | 20434897 | 977060 | 0 |  | 109146385 | 93164591 | 202310976 | 67125956 | 17856000 | 37758391 | 0 | 2875244 | 69890704 | 1102200 | 0 | 162240 | 2349120 | 2524401 | 666720 | 0
Fuel Cost | 0 | 0 | 14531838.75 | 0 | 0 | 998406.66 | 0 | 23939712 | 0 |  | 0 | 27189000 | 0 | 0 | 0 | 643576.41 | 71424.9 | 0 | 0 | 0 | 0 | 2988460.8 | 0 | 0 | 0 | 0 | 0 | 651272.7 | 719363.99 | 0 | 324000 | 0 | 0 | 0 | 937051.2 | 0 | 0 | 0 | 0 | 0 | 0 | 15852765.61 | 0 | 0 | 0 |  | 674304 | 0 | 0 | 0 | 0 | 0 | 1525616.64 | 0 | 0 | 0 | 0 | 20046429 | 18644580 | 12167800 | 392254.85 | 0 | 1607247.36 | 1414915.2 | 0 | 2601515.57 | 0 | 0 | 58842 | 1537401.6 | 170100 | 2689560 | 251197.5 | 15410227.2 | 4606780.8 | 0 | 0 | 0 | 3915600 | 3583038 | 1826370 | 0 | 11249809.56 | 0 | 6737788.8 | 0 | 0 | 0 | 2816240 | 0 | 992160 | 21387435 | 393462 | 0 | 0 | 0 | 0 | 0 | 3346320 | 0 | 5672263.68 | 0 | 878697.6 | 278784 | 0 | 13862150 | 13577808 | 1244160 | 986746.55 | 0 | 0 | 0 | 1119785 | 0 | 5494515.6 | 683904 | 22665860 | 1059379.2 | 0 | 0 | 1407600 | 0 | 0 | 0 | 4321536 | 0 | 0 | 0 | 0 | 21746393.03 | 0 | 81226904.8 | 0 | 0 |  | 52496640 | 0 | 0 | 0 | 0 | 0 | 0 | 0 | 0 | 0 | 0 | 3931040 | 578948.34 | 0 | 0 | 0 | 0 | 0 | 0 | 0 | 0 | 0 | 0 | 0 | 0 | 0 | 0 | 63374.526 | 0 | 0 | 34870704 | 0 | 0 | 0 | 0 | 13942073.97 | 0 | 0 | 0 | 13866969.15 | 0 | 16264928.52 | 0 | 0 | 0 | 0 | 0 | 0 | 0 | 0 | 96556660 | 15109085.97 | 0 | 0 | 0 | 0 | 4209475.2 | 0 | 0 | 61653815.6 | 0 | 27470385 | 143657325.91 | 0 | 0 |  | 405120355.56 | 484671426.186 | 889791781.746 | 203744050.606 | 52496640 | 100004829.67 | 0 | 47965385.13 | 467182188.34 | 0 | 0 | 2988460.8 | 15410227.2 | 0 | 0 | 0
Yesterday Day Peak | 0 | 0 | 140 | 0 | 0 | 12 | 0 | 342 | 0 |  | 0 | 450 | 0 | 0 | 0 | 15 | 0 | 0 | 0 | 0 | 0 | 0 | 0 | 0 | 0 | 0 | 0 | 0 | 0 | 0 | 18 | 21 | 25 | 16 | 8 | 0 | 46 | 0 | 0 | 0 | 0 | 211 | 0 | 0 | 0 |  | 0 | 0 | 0 | 0 | 0 | 0 | 18 | 31 | 0 | 0 | 0 | 280 | 240 | 141 | 8 | 0 | 41 | 22 | 0 | 43 | 0 | 0 | 0 | 18 | 10 | 33 | 16 | 108 | 34 | 0 | 0 | 2 | 43 | 40 | 24 | 0 | 163 | 0 | 60 | 0 | 0 | 0 | 20 | 0 | 10 | 300 | 14 | 0 | 0 | 0 | 0 | 0 | 9 | 0 | 17 | 20 | 0 | 0 | 0 | 240 | 59 | 0 | 0 | 5 | 0 | 0 | 0 | 0 | 0 | 0 | 390 | 0 | 48 | 0 | 0 | 0 | 0 | 32 | 1 | 0 | 0 | 0 | 0 | 0 | 28 | 561 | 0 | 320 |  | 898 | 0 | 0 | 0 | 0 | 0 | 0 | 0 | 0 | 0 | 0 | 65 | 4 | 0 | 0 | 0 | 0 | 0 | 0 | 0 | 0 | 0 | 0 | 0 | 0 | 0 | 0 | 0 | 0 | 0 | 170 | 0 | 0 | 0 | 0 | 140 | 0 | 0 | 0 | 140 | 0 | 320 | 0 | 0 | 0 | 0 | 0 | 0 | 5 | 0 | 700 | 220 | 0 | 0 | 5 | 91 | 0 | 0 | 0 | 356 | 30 | 150 | 901 | 160 | 0 |  | 9108 | DayPeak
Yesterday Evening Peak | 0 | 0 | 130 | 0 | 0 | 12 | 0 | 400 | 0 |  | 0 | 450 | 0 | 0 | 0 | 0 | 0 | 0 | 0 | 0 | 0 | 32 | 0 | 0 | 0 | 0 | 0 | 17 | 17 | 0 | 18 | 6 | 25 | 16 | 0 | 0 | 46 | 0 | 0 | 0 | 0 | 210 | 0 | 0 | 0 | 0 | 6 | 0 | 0 | 0 | 0 | 0 | 18 | 30 | 0 | 0 | 0 | 300 | 270 | 156 | 0 | 0 | 10 | 10 | 0 | 43 | 0 | 0 | 0 | 18 | 10 | 33 | 16 | 106 | 73 | 0 | 0 | 0 | 43 | 40 | 35 | 0 | 163 | 0 | 61 | 0 | 0 | 0 | 20 | 0 | 9 | 285 | 0 | 0 | 0 | 0 | 0 | 0 | 9 | 0 | 19 | 0 | 0 | 0 | 0 | 316 | 67 | 0 | 0 | 0 | 0 | 0 | 10 | 0 | 55 | 0 | 400 | 3 | 0 | 0 | 17 | 0 | 0 | 0 | 38 | 0 | 0 | 0 | 0 | 305 | 32 | 565 | 0 | 100 |  | 794 | 0 | 0 | 0 | 0 | 0 | 0 | 0 | 0 | 0 | 0 | 66 | 6 | 0 | 0 | 0 | 0 | 0 | 0 | 0 | 0 | 0 | 0 | 0 | 0 | 0 | 0 | 5 | 0 | 0 | 170 | 0 | 0 | 0 | 0 | 195 | 0 | 0 | 0 | 193 | 0 | 414 | 0 | 0 | 0 | 0 | 0 | 0 | 0 | 0 | 680 | 220 | 0 | 0 | 0 | 0 | 35 | 0 | 0 | 360 | 0 | 150 | 924 | 0 | 0 |  | 9282 | EvPeak
Forecast for Evening | 0 | 0 | 190 | 0 | 0 | 12 | 0 | 400 | 0 |  | 0 | 0 | 0 | 100 | 80 | 30 | 335 | 0 | 0 | 90 | 91 | 132 | 13 | 0 | 0 | 0 | 17 | 35 | 17 | 0 | 19 | 22 | 33 | 33 | 17 | 0 | 46 | 0 | 0 | 0 | 17 | 205 | 0 | 0 | 0 |  | 6 | 16 | 68 | 0 | 0 | 19 | 18 | 42 | 0 | 0 | 0 | 300 | 300 | 160 | 8 | 0 | 30 | 24 | 0 | 43 | 0 | 40 | 8 | 16 | 10 | 33 | 15 | 141 | 88 | 0 | 0 | 0 | 43 | 40 | 51 | 0 | 163 | 0 | 60 | 0 | 0 | 0 | 20 | 0 | 10 | 320 | 24 | 0 | 0 | 130 | 0 | 0 | 9 | 0 | 50 | 0 | 25 | 17 | 25 | 315 | 67 | 105 | 17 | 0 | 116 | 0 | 17 | 114 | 57 | 25 | 400 | 53 | 0 | 35 | 17 | 0 | 17 | 0 | 37 | 17 | 0 | 145 | 0 | 305 | 10 | 0 | 0 | 100 |  | 917 | 0 | 0 | 0 | 0 | 0 | 0 | 0 | 53 | 84 | 8 | 130 | 10 | 16 | 0 | 0 | 0 | 25 | 15 | 90 | 28 | 42 | 50 | 8 | 38 | 0 | 0 | 8 | 0 | 0 | 170 | 0 | 0 | 0 | 0 | 200 | 0 | 0 | 0 | 200 | 0 | 414 | 94 | 0 | 35 | 0 | 42 | 0 | 0 | 55 | 1240 | 220 | 0 | 54 | 0 | 0 | 74 | 0 | 0 | 360 | 0 | 200 | 1300 | 0 | 0 |  | 8857 | 5363 | 14220 | 3856 | 902 | 2102 | 0 | 2991 | 3387 | 201 | 0 | 631 | 150 | 0 | 0 | 0 | 107.24
Forecast for Day | 0 | 0 | 190 | 0 | 0 | 12 | 0 | 350 | 0 | 0 | 0 | 0 | 0 | 85 | 80 | 15 | 335 | 0 | 0 | 90 | 40 | 16 | 0 | 0 | 0 | 0 | 0 | 0 | 0 | 0 | 19 | 22 | 33 | 33 | 8 | 0 | 46 | 0 | 0 | 0 | 8 | 205 |  | 0 | 0 | 0 | 2 | 8 | 51 | 0 | 0 | 6 | 18 | 42 | 0 | 0 | 0 | 300 | 300 | 150 | 8 | 0 | 30 | 17 | 0 | 43 | 0 | 40 | 8 | 16 | 10 | 33 | 15 | 128 | 88 | 0 | 0 | 1.6 | 43 | 40 | 51 | 0 | 163 | 0 | 60 | 0 | 0 | 0 | 20 | 0 | 10 | 320 | 24 | 0 | 0 | 82 | 0 | 0 | 9 | 0 | 17 | 20 | 25 | 17 | 13 | 315 | 56 | 17 | 17 | 5 | 50 | 0 | 17 | 114 | 9 | 25 | 390 | 17 | 50 | 17 | 17 | 0 | 17 | 35 | 0 | 0 | 0 | 17 | 0 | 305 | 10 | 0 | 0 | 100 |  | 917 | 0 | 0 | 0 | 0 | 0 | 0 | 0 | 15 | 60 | 0 | 130 | 10 | 0 | 0 | 0 | 0 | 25 | 0 | 50 | 28 | 34 | 48 | 8 | 0 | 0 | 0 | 8 | 0 | 0 | 170 | 0 | 0 | 0 | 0 | 180 | 0 | 0 | 0 | 180 | 0 | 350 | 17 | 0 | 0 | 0 | 6 | 0 | 8 | 0 | 1200 | 220 |  | 17 | 6 | 100 | 0 | 0 |  | 360 | 30 | 200 | 1300 | 130 | 0 |  |  |  |  | gas | hvdc | hsd | coal | hfo | tripura | solar | wind | hydro
Generation at 08:00(Today) | 0 | 0 | 130 | 0 | 0 | 12 | 0 | 401 | 0 | 0 | 0 | 0 | 0 | 0 | 4 | 0 | 335 | 0 | 0 | 0 | 8 | 16 | 0 | 0 | 0 | 0 | 0 | 0 | 0 | 0 | 18 | 22 | 17 | 25 | 0 | 0 | 46 | 0 | 0 | 0 | 0 | 192 | 0 | 0 | 0 | 0 | 0 | 0 | 0 | 0 | 0 | 0 | 6 | 10 | 0 | 0 | 0 | 280 | 270 | 160 | 0 | 0 | 30 | 5 | 0 | 15 | 0 | 0 | 0 | 0 | 0 | 33 | 12 | 98 | 88 | 0 | 0 | 0 | 42 | 40 | 35 | 0 | 140 | 0 | 40 | 0 | 0 | 0 | 0 | 0 | 10 | 295 | 16 | 0 | 0 | 0 | 0 | 0 | 9 | 0 | 13 | 8 | 0 | 0 | 0 | 250 | 57 | 0 | 0 | 1 | 0 | 0 | 0 | 0 | 0 | 0 | 400 | 0 | 13 | 0 | 0 | 0 | 0 | 7 | 0 | 0 | 0 | 0 | 0 | 280 | 13 | 569 | 0 | 100 | 0 | 804 | 0 | 0 | 0 | 0 | 0 | 0 | 0 | 0 | 0 | 0 | 65 | 0 | 0 | 0 | 0 | 0 | 0 | 0 | 0 | 0 | 0 | 0 | 0 | 0 | 0 | 0 | 5 | 0 | 0 | 170 | 0 | 0 | 0 | 0 | 179 | 0 | 0 | 0 | 182 | 0 | 299 | 0 | 0 | 0 | 0 | 0 | 0 | 1 | 0 | 580 | 220 | 0 | 0 | 1 | 20 | 0 | 0 | 0 | 358 | 6 | 150 | 1001 | 40 | 0 | 0 |  |  |  | 104884347 | 17856000 | 0 | 69890704 | 3037484 | 2349120 | 2524401 | 666720 | 1102200
[8 empty] | 299430 | [13 empty] | 299565 | [26 empty] | 399366 | 399587 | [7 empty] | 299667 | 299280 | 299277 | [14 empty] | 299772 | [10 empty] | 299755 | [9 empty] | 299472 |  |  | 299523 |  | 299563 |  | 399588 | 399244 | 299281 | 299229 | 299524 | 299566 | 399747 |  |  |  | 399575 | 399337 | 399467 | 399589 | 299230 | 299765 | [6 empty] | 399245 |  | 299282 | 399274 |  | 399223 |  | 399630 | 299864 | [11 empty] | 599468 |  |  |  | 230 | [27 empty] | 499696 | 599787 |  | 499268 | 599634 | 43212 |  |  | 499270 | 599730 | [8 empty] | 599726 | [9 empty] | 104.8843 | 17.856 | 0 | 69.8907 | 3.0375 | 2.3491 | 2.5244 | 0.66672 | 1.1022
| Minimum Generation |  | 7165 | 5:00
| Highest Generation |  | 9670 | 13:00 | [129 empty] | 0 | [70 empty] | 202.311
| Day Peak Generation |  | 9108 | 12:00
| Evening Peak Generation |  | 9282 | 19:00 | [200 empty] | 202699852
| HVDC Max Flow |  | 900 | 22:00 | [200 empty] | 202.6999
| HVDC EvPeak Flow |  | 794 | 19:00
| Load factor L.F |  | 87.17% | [166 empty] | 1275.5

## P1
P |  |  |  | POWER GRID COMPANY OF BANGLADESH LTD.
NATIONAL LOAD DESPATCH CENTER
DAILY REPORT
[7 empty] | Reporting Date : | 2024-02-10
Till now the maximum generation is : - |  |  |  | 15648 | 21:00 | Hrs on | 2023-04-19
The Summary of Yesterday's |  |  | 2024-02-09 | Generation & Demand |  | Today's Actual Min Gen. & Probable Gen. & Demand
Day Peak Generation : |  |  | 9108 | MW Hour : | 12:00 | Min. Gen. at | 5:00 | 6604
Evening Peak Generation : |  |  | 9282 | MW Hour : | 19:00 | Available Max Generation : |  | 12455
E.P. Demand (at gen end) : |  |  | 9345 | MW Hour : | 19:00 | Max Demand (Evening) : |  | 10800
Maximum Generation : |  |  | 9670 | MW Hour : | 13:00 | Reserve(Generation end) |  | 1655
Total Gen. (MKWH) : |  |  | 202.311 | System Load Factor : | 87.17% | Load Shed : |  | 0
EXPORT / IMPORT THROUGH EAST-WEST INTERCONNECTOR
Export from East grid to West grid :- Maximum |  |  |  | 670 | MW at | 7:00 | Energy
Import from West grid to East grid :- Maximum |  |  |  | - | MW at | - | Energy | -
|  | Water Level of Kaptai Lake at 6:00 A M on |  | 2024-02-10
Actual : |  | 86.33 | Ft.(MSL) , | Rule curve : | 95.74 | Ft.( MSL )
Gas Consumed : |  | Total = | 789.19 | MMCFD. | Oil Consumed (PDB) :
HSD :
FO :
Cost of the Consumed Fuel (PDB+Pvt) : |  |  | Gas : | 303748880.276
: |  |  | Coal : | 467182188.34 | Oil : | 50953845.93 | Total : | 821884914.546
Load Shedding & Other Information
Area |  | Yesterday |  |  |  | Today
|  |  |  | Estimated Demand (S/S end) |  | Estimated Shedding (S/S end) |  | Rates of Shedding
|  | MW |  | MW |  |  | MW | (On Estimated Demand)
Dhaka |  | 0 | 0:00 | 3693.7597 |  |  | 0 | 0%
Chittagong Area |  | 0 | 0:00 | 1009.6328 |  |  | 0 | 0%
Khulna Area |  | 0 | 0:00 | 1412.702 |  |  | 0 | 0%
Rajshahi Area |  | 0 | 0:00 | 1226.4236 |  |  | 0 | 0%
Cumilla Area |  | 0 | 0:00 | 1009.8797 |  |  | 0 | 0%
Mymensingh Area |  | 60 | 1440:00 | 750.3172 |  |  | 0 | 0%
Sylhet Area |  | 0 | 0:00 | 421.4087 |  |  | 0 | 0%
Barisal Area |  | 0 | 0:00 | 350.4332 |  |  | 0 | 0%
Rangpur Area |  | 0 | 0:00 | 685.4034 |  |  | 0 | 0%
Total |  | 60 |  | 10559.9605 |  |  | 0
Information of the Generating Units under shut down.
|  | Planned Shut- Down |  |  | Forced Shut- Down
1) Barapukuria ST: Unit- 1,2
2) Ghorasal-3,5,7
3) Shajibazar 330 MW
4) Baghabari-71,100 MW
5) Raozan unit-2
6) Siddhirganj 210 MW .
7) Ashuganj East
Outage | Restore | Additional Information of Machines, lines, Interruption / Forced Load shed etc. | [5 empty] | Remark
Time | Time
08:01 | 15:26 | Kushtia 132/33kV S/S T2 LT Scheduled S/D Due to A/M |  |  |  |  | 40.0MW load interrup.
08:02 | 15:21 | Kushtia 132/33kV S/S T2 HT Scheduled S/D Due to A/M |  |  |  |  | 40.0MW load interrup.
08:02 | 18:36 | Kushtia 132/33kV S/S T-1 LT Scheduled S/D Due to A/M |  |  |  |  | 40.0MW load interrup.
08:03 | 18:35 | Kushtia 132/33kV S/S T-1 HT Scheduled S/D Due to A/M |  |  |  |  | 40.0MW load interrup.
08:05 | 21:23 | Feni 132/33kV S/S Bus-1 Scheduled S/D Due to Choddogram CKT01 ,02 Reconducting work.
08:05 | 16:46 | Manikganj 132/33kV S/S 132/33 kV Transformer GT-4 (50/75 MVA) HT Project Work S/D Due to Project work. |  |  |  |  | 12.0MW load interrup.
08:05 | 16:47 | Manikganj 132/33kV S/S 132/33 kV Transformer GT-4 (50/75 MVA) LT Project Work S/D Due to Project work. |  |  |  |  | 12.0MW load interrup.
08:05 | 16:47 | Manikganj 132/33kV S/S 132/33 kV Transformer GT-3 (50/75 MVA) HT Project Work S/D Due to Project work. |  |  |  |  | 12.0MW load interrup.
08:05 | 16:48 | Manikganj 132/33kV S/S 132/33 kV Transformer GT-3 (50/75 MVA) LT Project Work S/D Due to Project work. |  |  |  |  | 12.0MW load interrup.
08:05 | 16:48 | Manikganj 132/33kV S/S 132/33 kV Transformer GT-2(35/50 MVA) HT Project Work S/D Due to Project work. |  |  |  |  | 12.0MW load interrup.
08:05 | 16:25 | Kabirpur - Manikganj 132kV Ckt-2 Project Work S/D from Manikganj 132/33kV end Due to Project work. |  |  |  |  | 12.0MW load interrup.
Manikganj 132/33kV end
08:05 | 16:26 | Kabirpur - Manikganj 132kV Ckt-1 Project Work S/D from Manikganj 132/33kV end Due to Project work. |  |  |  |  | 12.0MW load interrup.
Manikganj 132/33kV end
08:05 | 16:49 | Manikganj 132/33kV S/S 132/33 kV Transformer GT-2(35/50 MVA) LT Project Work S/D Due to Project work. |  |  |  |  | 12.0MW load interrup.
08:17 | 14:59 | Jhenaidah-Kushtia 132kV Ckt-1 Scheduled S/D from Kushtia 132/33kV end Due to A/M and from Jhenaidah 132/33kV end Due |  |  |  |  | 40.0MW load interrup.
|  | to Kushtia 132kv Bus shutdown. |  |  |  |  | Kushtia 132/33kV end
08:17 | 15:00 | Jhenaidah-Kushtia 132kV Ckt-2 Scheduled S/D from Kushtia 132/33kV end Due to A/M and from Jhenaidah 132/33kV end Due |  |  |  |  | 40.0MW load interrup.
|  | to Kushtia 132kv Bus shutdown. |  |  |  |  | Kushtia 132/33kV end
08:18 | 14:58 | Bheramara P/S-Kustia 132 kV Ckt-1 Scheduled S/D from Kushtia 132/33kV end Due to A/M and from Bheramara |  |  |  |  | 40.0MW load interrup.
|  | 230/132kV end Due to Annual Maintenance |  |  |  |  | Kushtia 132/33kV end and
38.0MW load interrup.
Bheramara 230/132 kV end
08:18 | 14:59 | Bheramara P/S-Kustia 132 kV Ckt-2 Scheduled S/D from Kushtia 132/33kV end Due to A/M and from Bheramara |  |  |  |  | 40.0MW load interrup.
|  | 230/132kV end Due to Annual Maintenance |  |  |  |  | Kushtia 132/33kV end and
38.0MW load interrup.
Bheramara 230/132 kV end
08:30 | 16:11 | Shikalbaha 230/132kV S/S ATR 02 LT Scheduled S/D
08:32 | 16:10 | Shikalbaha 230/132kV S/S ATR 02 HT Scheduled S/D
| 08:33 | Sirajganj 132/33kV S/S Main Bus is restored.
08:40 | 17:36 | Maniknagar-Siddhirganj 230kV Ckt-2 Scheduled S/D from Siddhirganj 230/132kV end Due to Dead Line Checking.
| 08:52 | Sherpur(Bogura)-Sirajgonj 132 kV Ckt-1 is restored.
| 08:53 | Sherpur(Bogura)-Sirajgonj 132 kV Ckt-2 is restored.
09:03 | 17:18 | Ghorasal- Ishwardi 230 kV Ckt-2 Scheduled S/D from Ghorashal 230kV end Due to To cleaning the 230 KV line
disk and from Ishurdi 230/132kVend.
09:05 | 14:10 | Bhulta 132/33kV S/S GT1 HT Scheduled S/D Due to Annual Maintenance |  |  |  |  | 40.0MW load interrup.
09:22 | 16:11 | Amnura 132/33kV S/S T-2 (416T) HT Scheduled S/D Due to Cooling fan maintenance
09:22 | 16:13 | Amnura 132/33kV S/S T-2 (416T) LT Scheduled S/D Due to Cooling fan maintenance
09:34 | 10:09 | Mirzapur 132/33kV S/S Transformer-01(E05) HT Tripped showing Non dir over current stage -1 & 2 87T relay |  |  |  |  | 43.0MW load interrup.
general trip 86.1 relay trip OPTD 86.2 relay trip OPTD relays Due to PBS three feeder fault
09:34 | 10:14 | Mirzapur 132/33kV S/S Transformer-01(E05) LT Tripped showing Non dir over current stage -1 & 2 87T relay |  |  |  |  | 43.0MW load interrup.
general trip 86.1 relay trip OPTD 86.2 relay trip OPTD relays Due to PBS three feeder fault
09:34 | 10:29 | Mirzapur 132/33kV S/S Transformer-02(E07) LT Tripped showing 87T relay general trip 86.1 relay trip OPTD 86.2 |  |  |  |  | 43.0MW load interrup.
relay trip OPTD relays Due to PBS three feeder trip at a time
| 09:35 | Joypurhat-Naogaon 132kV Ckt-1 is restored.
10:41 | 14:44 | Bakulia-Sikalbaha 132 kV Ckt-2 Scheduled S/D from Shikalbaha 230/132kV end.
11:12 | 16:47 | Kamrangirchar-Keraniganj 132kV Ckt Scheduled S/D from Keranigonj 230/132/33kV end Due to Dead line check.
11:22 | 12:20 | Ullahpara 132/33kV S/S Power Transformer -1 LT Forced S/D Due to 132 kv T1 Transformer BKR gas leakage maintenance.
11:22 |  | Bogura west 400/230 KV ATR-3 S/D
11:22 | 12:19 | Ullahpara 132/33kV S/S Power Transformer -1 HT Forced S/D Due to SF6 GAS leakage maintenance.
11:32 |  | Bogura West 400 KV Bus-2 S/D
11:39 | 17:09 | Haripur 230/132kV S/S 132kV Reserve Bus Sec-1 Scheduled S/D Due to !132 KV Rahim Still Reserve Bus Bar Isolator finger
changing work.
12:00 |  | Day Peak Gen. 9109 MW
12:40 |  | SS Power Syncronized
| 13:55 | Sirajganj 132/33kV S/S T1-(415) LT is restored.
| 13:55 | Sirajganj 132/33kV S/S T1-(415) HT is restored.
| 14:44 | Bakulia-Sikalbaha 132 kV Ckt-2 is restored.
| 14:54 | Bogura 230/132kV S/S 230KV Main 1 is restored.
15:30 | 19:14 | Faridpur 132/33kV S/S 132 KV 50MW Power Station ckt-1 Tripped showing Distance, Zone-1 (6.689 km), ABC N relays
Due to Unknown
| 15:35 | Aminbazar-Airport(Old) 230kV Ckt-1 is restored.
18:33 |  | Bogura West 400 KV Bus-2 Syn.
18:37 |  | Bogura west 400/230 KV ATR-3 Syn.
| 18:52 | Ishurdi 132/33kV S/S 132 kV Baghabari Line is restored.
19:00 |  | Evening peak generation: 9282 MW.
19:20 | 19:28 | Faridpur 132/33kV S/S 132 KV 50MW Power Station ckt-1 Tripped showing Distance, Zone-1 (6.689 km), ABC N relays.
19:29 |  | Faridpur 132/33kV S/S 132 KV 50MW Power Station ckt-1 Tripped showing Distance, Zone-1 (6.660 km), ABC N relays.
| 21:35 | Feni 132/33kV S/S T-2(415T) LT is restored.
| 21:35 | Feni 132/33kV S/S T-2(415T) HT is restored.
| 22:10 | Feni 132/33kV S/S Feni-Lanka HFO PS is restored.
| 22:12 | Chauddagram-Feni 132 kV Ckt-2 is restored.
| 22:12 | Chauddagram-Feni 132 kV Ckt-1 is restored.
22:19 |  | Siddhirganj 335 MW CCPP Syncronized with remarks:- GT
22:19 |  | Siddirganj CCPP 335 MW GT was sync.
00:17 |  | Meghnaghat 450 MW CCPP (MPL) Shutdown with remarks:- GT1
01:28 |  | Siddhirganj 335 MW CCPP Syncronized with remarks:- ST
01:28 |  | Siddirganj CCPP 335 MW ST was sync.
01:36 |  | Meghnaghat 450 MW CCPP (MPL) Shutdown with remarks:- ST
01:46 |  | Meghnaghat 450 MW CCPP (MPL) Shutdown with remarks:- GT2
01:46 |  | Meghnaghat CCPP 450 MW was shutdown.
05:00 |  | Minimum generation is 6604 MW
06:36 |  | Manikganj 132/33kV S/S 132/33 kV Transformer GT-2(35/50 MVA) HT Project Work S/D Due to Project work.
06:36 |  | Manikganj 132/33kV S/S 132/33 kV Transformer GT-2(35/50 MVA) LT Project Work S/D Due to Project work.
06:37 |  | Manikganj 132/33kV S/S 132/33 kV Transformer GT-3 (50/75 MVA) HT Project Work S/D Due to Project work.
06:37 |  | Manikganj 132/33kV S/S 132/33 kV Transformer GT-3 (50/75 MVA) LT Project Work S/D Due to Project work.
06:38 |  | Manikganj 132/33kV S/S 132/33 kV Transformer GT-4 (50/75 MVA) LT Project Work S/D Due to Project work.
06:38 |  | Manikganj 132/33kV S/S 132/33 kV Transformer GT-4 (50/75 MVA) HT Project Work S/D Due to Project work.
06:45 |  | Gopalganj 132/33kV S/S Gopalganj 100 MW PS Forced S/D
06:46 |  | Gopalganj-Madhumati 132kV Ckt-1 Forced S/D from Gopalganj 132/33kV end.
06:46 |  | Kabirpur - Manikganj 132kV Ckt-2 Project Work S/D from Manikganj 132/33kV end Due to Project work.
06:47 |  | Kabirpur - Manikganj 132kV Ckt-1 Project Work S/D from Manikganj 132/33kV end Due to Project work.
06:48 |  | Gopalganj 132/33kV S/S Gallamari-1 Forced S/D Due to Main bus red hot maintenance
06:49 |  | Gopalganj 132/33kV S/S Gallamari-2 Forced S/D
06:59 |  | Gopalganj (O) - Gopalgan (N) Ckt-1 Scheduled S/D from Gopalganj 400/132kV end. and from Gopalganj 132/33kVend.
07:00 |  | Gopalganj- Gopalganj(N) 132kV Ckt-2 Scheduled S/D from Gopalganj 400/132kV end. and from Gopalganj 132/33kVend.
07:03 |  | Gopalganj 132/33kV S/S T1 LT Forced S/D |  |  |  |  | 20.0MW load interrup.
07:04 |  | Gopalganj 132/33kV S/S T1 HT Forced S/D |  |  |  |  | 20.0MW load interrup.
07:05 |  | Kabirpur - Manikganj 132kV Ckt-1 Scheduled S/D from Kabirpur 132/33kV end Due to Shutdown taken by Manikganj grid
07:05 |  | Gopalganj 132/33kV S/S T2 LT Forced S/D |  |  |  |  | 25.0MW load interrup.
07:06 |  | Kabirpur - Manikganj 132kV Ckt-2 Scheduled S/D from Kabirpur 132/33kV end Due to Shutdown Taken by Manikganj grid
07:06 |  | Gopalganj 132/33kV S/S T2 HT Forced S/D |  |  |  |  | 25.0MW load interrup.
07:22 |  | Bogura 230/132kV S/S 132KV Main 1 Scheduled S/D Due to PROJECT WORK
07:13 |  | BIPTC S/S 20DF42 Tripped showing relay 286 & 186 operated relays Due to summary trip(backup protection opt.)
07:14 |  | Rampur 230/132/33 S/S Khulshi-2 Scheduled S/D Due to Bus shutdown at khulshi Grid
07:14 |  | Rampur 230/132/33 S/S Khulshi-1 Scheduled S/D Due to Bus shutdown at khulshi Grid
07:22 |  | Khulshi 132/33kV S/S Main Bus Scheduled S/D Due to Annual maintenance.... |  |  |  |  | 30.0MW
load
07:26 |  | AKSML-Khulshi 132kV Ckt-1 Project Work S/D from AKS 132/33kV end Due to Comand to Nldc
07:33 |  | BSRM-Cumilla(N) 230 kV Ckt-1 Project Work S/D from BSRM 230/33kV end Due to Shutdown taken by ESPNER project.
07:36 |  | Baghabari-Sirajganj 230 kV Ckt-1 Project Work S/D from Baghabari 230/132kV end Due to IDRNPP,400kV Rooppur Dhaka
Phase-2 Stringing Work
07:39 |  | Baghabari-Sirajganj 230 kV Ckt-2 Project Work S/D from Baghabari 230/132kV end Due to IDRNPP,400kV Rooppur Dhaka
Phase-2 Stringing Work

## P2
EVENING PEAK GENERATION AND DAY LONG ENERGY DATA OF POWER STATIONS
| Date : | 2024-02-09 | [5 empty] | Page -2
Sl. |  |  |  |  | Present | Peak | Energy
No. | Name of the Power Stations |  | Producer | Installed Capacity | Capacity | Hour | Generated | Remarks
Generation
|  |  |  | Unit No. X Capacity | MW | MW | KWH
1 | Ghorasal Repowered CCPP:Unit-3 (GT |  | PDB | 1*260 | 260 | 0 | 0 | Under maint.
2 | Ghorasal Repowered CCPP Unit-4 |  | PDB | 1*210 | 180 | 130 | 3387375
| Ghorasal TPP Unit-5 |  | PDB | 1*210 | 190 | 0 | 0 | Under maint.
3 | Ghorasal 365 MW CCPP Unit-7 |  | PDB | 1*243+1*122 | 365 | 0 | 0 | Air Compressor problem
| Ghorashal 78.5 MW PP(MAX) |  | QRPP | 2*40 | 0 | 0 | 0 | Contract Expired
4 | Ghorashal 108 MW PP (Regent) |  | IPP | 34*3.35 | 108 | 12 | 261363 | Gas shortage
5 | Haripur GTPP |  | SBU, PDB | 2*32 | 20 | 0 | 0 | Under maint.
6 | Haripur 412 MW CCPP |  | EGCB | 1*273+1*139 | 412 | 400 | 8312400
7 | Haripur 360 MW CCPP(HPL) |  | IPP | 1*235+1*125 | 0 | 0 | 0 | Contract Expired
8 | Meghnaghat 450 MW CCPP(MPL) |  | IPP | 2*150+1*150 | 450 | 450 | 8550000
9 | Meghnaghat 100 MW(IEL) |  | NENP | 12*8.9 | 100 | 0 | 0 | Reserve
10 | Meghnaghat CCPP(Summit) |  | IPP | 2*110+1*110 | 335 | 0 | 0 | Gas shortage
11 | Madanganj 102 PP(Summit) |  | NENP | 6*17 | 102 | 0 | 0 | Reserve
12 | Madanganj-55 MW PP(Summit) |  | IPP | 3*17.08+1*11.3 | 55 | 0 | 37439 | Reserve
13 | Keraniganj 100 MW PP (Powerpac) |  | NENP | 8*13.45 | 75 | 0 | 0 | Reserve
14 | Narshingdi 22 MW PP (Doreen) |  | SIPP, REB | 8*2.90 | 22 | 0 | 0 | Contract Expired
15 | 210 MW Siddhirgonj TPP |  | PDB | 1*210 | 115 | 0 | 0 | Under maint.
16 | Siddhirgonj 2*120 MW GTPP |  | EGCB | 2*105 | 210 | 0 | 0 | Gas shortage
17 | Siddhirganj 100 PP(Dutch Bangla) |  | NENP | 12*8.9 | 100 | 0 | 0 | Reserve
18 | Siddhirganj 335 MW CCPP |  | EGCB | 1*217+118 | 335 | 0 | 23418 | Under maint.
19 | Gagnagar 102 MW PP (Digital Power) |  | IPP | 12*8.924 | 102 | 0 | 0 | Reserve
20 | Katpotti 52 MW PP (Sinha) |  | IPP | 7*7.9 | 0 | 0 | 0 | Fuel shortage
21 | Kamalaghat 54 MW PP(Banco Energy) |  | IPP | 3*18 | 54 | 0 | 0 | Reserve
22 | Kodda 150 MW PP |  | BPDB-RPCL | 9*17.06 | 149 | 32 | 162240 | Fuel shortage
23 | Manikganj 55 MW PP (Northern) |  | IPP | 3*19.3 | 55 | 17 | 40730 | Fuel shortage
24 | Nababganj 55 MW PP (Southern power ) |  | IPP | 3*19.3 | 55 | 17 | 39331 | Fuel shortage
25 | Bosila 108 MW PP(CLC) |  | IPP | 12*8.775+1*3.5 | 0 | 0 | 0
26 | Summit Power,(Madhabdi+Ashulia) |  | SIPP,REB | 3*3.67+4*8.73 | 80 | 24 | 848160 | Engine problem
27 | Maona 33 MW PP(Summit) |  | SIPP,REB | 4*8.73 | 33 | 25 | 552240 | Engine problem
28 | Rupganj 33 MW PP(Summit) |  | SIPP,REB | 4*8.73 | 33 | 16 | 461400 | Engine problem
29 | Gazipur 52 MW PP |  | RPCL | 6*8.9 | 52 | 0 | 52320 | Reserve
30 | Tongi 80 MW GTPP |  | PDB | 1* 105 | 105 | 0 | 0 | Gas shortage
31 | Kodda 300 MW PP Unit-2 (Summit) |  | IPP | 18*17.076 | 300 | 0 | 0 | Reserve
33 | Bramhangoan 100 MW PP (Aggreko) |  | IPP | 114*0.959 | 0 | 0 | 0 | Contract Expired
34 | Aurahati 100MW PP (Aggreko) |  | IPP | 0.85*23+0.95*91 | 0 | 0 | 0 | Contract Expired
35 | Kodda 149 MW PP Unit-1 (Summit) |  | IPP | 8*18.45+8.97 | 149 | 19 | 317952 | Fuel shortage
36 | Gazipur 100 MW PP |  | RPCL | 6*17.5 | 105 | 0 | 69120 | Reserve
37 | Meghnaghat 104 MW PP (OPCL) |  | IPP | 18.5*6 | 104 | 3 | 63360
38 | Manikgonj 162MW PP(MPGL) |  | IPP | 9*18 | 162 | 0 | 0 | Reserve
39 | Spectra Solar Plant Ltd. |  | IPP | 35 | 35 | 0 | 210266
40 | Kanchan Purbachal Power Generation Ltd. |  | IPP | 18.4*3 | 55 | 0 | 0 | Reserve
| Meghnaghat Unique power |  | IPP | 586 | 0 | 0 | 0 | On test.
| Summit Meghanghat-2 589 MW(Gas) |  | IPP | 589 | 0 | 100 | 5642273 | On test.
| Dhaka area Total |  |  |  | 5062 | 1245 | 29031387
41 | Chattogram TPP-1 |  | PDB | 1*210 | 180 | 0 | 0 | Gas shortage
| Chattogram TPP-2 |  | PDB | 1*210 | 180 | 0 | 0 | Gas shortage
42 | Raozan 25 MW PP |  | RPCL | 3*8.9 | 25 | 0 | 0 | Fuel shortage
43 | Teknaf 20MW PP (Solartech) |  | IPP | 20 | 20 | 0 | 133650
44 | Patenga 50MW PP (Baraka) |  | IPP | 8*6.98 | 50 | 0 | 0 | Fuel shortage
45 | Kaptai Hydro: Unit-1,2,3,4, 5 |  | PDB | 2*40+3*50 | 230 | 46 | 1102200 | Unit-3 under maint.
46 | Sikalbaha 225MW |  | PDB | 1*150+1*75 | 225 | 210 | 4969519
47 | Sikalbaha Peaking GT |  | PDB | 1*150 | 150 | 0 | 0 | Under maint.
48 | Sikalbaha 105 MW PP (Baraka Sikalbaha) |  | IPP | 6*17.5 | 105 | 0 | 56873 | Reserve
49 | Hathazari 100 MW peaking PP |  | PDB | 11*8.9 | 98 | 0 | 0 | Fuel shortage
50 | Dohazari -Kalaish 100 MW Peaking |  | PDB | 6*17 | 102 | 0 | 0 | Reserve
51 | Juldah 100 MW Unit-1 (Acorn) |  | NENP | 8*13.45 | 100 | 0 | 0 | Fuel shortage
52 | Juldah 100 MW PP Unit-3 (Acorn) |  | IPP | 8*13.5 | 100 | 0 | 50880 | Reserve
53 | Barabkunda 22 MW PP (Regent) |  | SIPP, PDB | 8*2.90 | 22 | 18 | 410112 | Engine problem
* | Malancha, Ctg. EPZ (United) |  |  | 5*8.73+3*9.34 | 0 | 30 | 804960
54 | Chattogram 108 MW PP (ECPV) |  | IPP | 16*7 | 108 | 0 | 0 | Fuel shortage
55 | Kaptai 7 MW Solar PP |  | PDB | 7.4 MW | 7 | 0 | 30238
56 | Anwara 300 MW PP (United) |  | IPP | 17*17+24 | 300 | 0 | 0 | Reserve
57 | Jodiac Power |  | IPP | 3*18.55+1*3.6 | 54 | 0 | 0 | Fuel shortage
58 | Karnaphuli Power Ltd. |  | IPP | 18.415*6+6.5 | 110 | 10 | 70250 | Fuel shortage
59 | Juldah unit-2 (Acorn) |  | IPP | 8*13.6 | 100 | 0 | 38400 | Reserve
60 | Anlima Energy Ltd. |  | IPP | 6*21.2 | 116 | 17 | 82800 | Fuel shortage
| Mirsharai 150 MW |  | BPDB-RPCL | 18.5*9 | 163 | 0 | 0 | Fuel shortage
| SS Power I |  | SS Power | 2*612 | 1224 | 305 | 3119999 | Coal shortage
| Cox's Bazar Wind |  | IPP | 66 | 0 | 32 | 666720 | On test.
| Matarbari 2*600 MW (CPGCL) |  | CPGCL | 0 | 575 | 565 | 13767272 | On test.
| Mirsharai 150 MW (Gas) |  | BPDB-RPCL | 18.5*9 | 0 | 0 | 0 | On test.
| Chattogram area Total |  |  |  | 4344 | 1233 | 25303873
61 | Ashuganj TPP Unit- 3 |  | APSCL | 1*150 | 0 | 0 | 0 | Contract Expired
| Ashuganj TPP Unit- 4 |  | APSCL | 1*150 | 0 | 0 | 0 | Contract Expired
| Ashuganj TPP Unit- 5 |  | APSCL | 1*150 | 0 | 0 | 0 | Contract Expired
62 | Ashuganj 225 MW CCPP |  | APSCL | 1*142+1*75 | 221 | 156 | 3665000 | ST under shutdown
63 | Ashuganj 450 MW CCPP(North) |  | APSCL | 1*360 | 360 | 300 | 7185100 | FGMO
64 | Ashuganj 450 MW CCPP(South) |  | APSCL | 1*360 | 360 | 270 | 6093000 | Gas shortage
| Ashuganj 420 MW CCPP(East) |  | APSCL | 284*1+116*1 | 400 | 0 | 0 | Gas shortage
65 | Ashuganj 50 MW PP |  | APSCL | 14*3.968 | 45 | 10 | 476928 | Gas shortage
66 | Ashuganj 55 MW PP (Precision) |  | QRPP | 0 | 55 | 10 | 323040 | Gas shortage
67 | Ashuganj 195 MW PP (APSCL-United) |  | IPP | 20*9.73+1*16 | 195 | 0 | 117091 | Gas shortage
68 | Ashuganj 51 MW PP (Midland) |  | IPP | 6*9.34 | 51 | 43 | 648757 | Engine problem
69 | Ashuganj 150 MW PP (Midland) |  | IPP | 23*7.015 | 150 | 0 | 0 | Reserve
70 | Titas 50 MW Peaking PP |  | PDB | 6*8.92 | 52 | 0 | 0 | Reserve
71 | Chandpur 150 MW CCPP |  | PDB | 1*106+1*57 | 163 | 0 | 0 | Under maint.
72 | Chandpur 200 MW (Desh energy) |  | IPP | 12*18.4 | 200 | 0 | 15840 | Fuel shortage
73 | Feni 22 MW PP (Doreen) |  | SIPP, PDB | 8*2.90 | 22 | 18 | 413280 | Engine problem
74 | Feni 11 MW PP (Doreen) |  | SIPP, REB | 4*2.90 | 11 | 10 | 226800 | Engine problem
** | Impoprt (Tripura) |  | Imported power | 0 | 160 | 106 | 2349120
75 | Jangalia 33 MW PP (Summit) |  | SIPP, PDB | 4*8.73 | 33 | 33 | 723000
76 | Jangalia 52 MW PP (Lakdanavi) |  | IPP | 6*8.92 | 52 | 0 | 3269 | Fuel shortage
77 | Cumilla 25 MW PP (Summit) |  | SIPP, REB | 3*3.67+2*6.97 | 25 | 16 | 334930 | Engine problem
78 | Daudkandi 200 MW PP (B.Trac) |  | IPP | 154*1.4 | 0 | 0 | 0 | Reserve
79 | Feni Lanka Power |  | IPP | 7*18.415+1*9.78 | 114 | 0 | 0
80 | Chowmuhani 113 MW |  | IPP | 12*9.78+2*3.1 | 113 | 55 | 296520 | Fuel shortage
81 | Bhairob 54.5 MW |  | IPP | 3*18.2 | 54 | 0 | 0 | Fuel shortage
82 | Chandpur 115(Doreen) |  | IPP | 4*18.5+2*22.5 | 115 | 38 | 261120 | Fuel shortage
| Cumilla Area Total |  |  |  | 2951 | 1065 | 23132795
83 | RPCL 210MW CCPP |  | IPP | 4*35+1*70 | 202 | 73 | 1481280 | Gas shortage
84 | Tangail 22 MW PP (Doreen) |  | SIPP, PDB | 8*2.90 | 22 | 0 | 0 | Contract Expired
85 | Jamalpur 95 MW PP(Powerpac) |  | IPP | 0 | 0 | 0 | 0 | Under maint.
86 | Sarishabari 3 MW Solar Plant |  | IPP | 1*3 | 3 | 0 | 12250
87 | Mymensingh 200 MW PP (United) |  | IPP | 9.78*21 | 200 | 9 | 175200 | Fuel shortage
88 | Jamalpur 115 MW PP (United) |  | IPP | 9.78*12 | 115 | 67 | 916800 | Fuel shortage
89 | Sutiakhali 50 MW Solar PP |  | IPP | 50 | 50 | 0 | 310810
90 | Tangail Palli Power Gen 22 MW |  | IPP | 4*6.7 | 22 | 6 | 38400 | Fuel shortage
| Mymensingh Area Total |  |  |  | 614 | 155 | 2934740
91 | Fenchugonj CCPP Phase-1 |  | PDB | 2*32+1*33 | 70 | 43 | 1004000 | Machine problem
92 | Fenchugonj CCPP Phase-2 |  | PDB | 2*35+1*35 | 90 | 40 | 960600 | Machine problem
93 | Kushiara 163 MW CCPP (KP) |  | IPP | 1*109+1*54 | 163 | 163 | 3289418
94 | Shajibazar 330 MW CCPP |  | PDB | 3*110 | 330 | 0 | 0 | Under maint.
95 | Fenchugonj 51 MW PP (Barakatullah) |  | RPP | 19*2.90 | 51 | 35 | 401400 | Gas shortage
| Fenchuganj 44 MW (Energyprima) |  | NENP | 12*3.3+5*2 | 50 | 0 | 0 | Gas shortage
96 | Hobiganj 11 MW PP Cofidence-E |  | SIPP, REB | 4*2.90 | 11 | 0 | 0 | Gas shortage
97 | Shahjibazar GTPP Unit- 8 & 9 |  | PDB | 2*35 | 66 | 61 | 1214016
98 | Shahjibazar 86 MW PP (Shahjibazar) |  | RPP | 32*2.90 | 86 | 0 | 0 | Gas shortage
99 | Shahjibazar 100 MW GTPP |  | PDB | 1*100 | 100 | 0 | 0 | Under maint.
100 | Sylhet 225 MW CCPP |  | PDB | 1*142+1*89 | 231 | 0 | 0 | Under maint.
101 | Sylhet 20 MW GTPP |  | PDB | 1*20 | 20 | 20 | 428000
| Sylhet 50 MW PP (EPL) |  | NENP | 27*2 | 0 | 0 | 0 | Contract Expired
102 | Shahjahanulla 25 MW PP |  | SIPP, REB | 3*9.34 | 25 | 0 | 524616
103 | Bibiana-II 341 MW CCPP (Summit) |  | IPP | 1*222+1*119 | 341 | 285 | 6921500 | FGMO
104 | Bibiyana-III 400 MW CCPP |  | PDB | 285*1+134*1 | 400 | 316 | 5231000
105 | Sylhet 10MW PP (Desh) |  | RPP | 6*1.95 | 10 | 9 | 248040
106 | Bibiyana South 400 MW |  | PDB | 400 MW | 383 | 400 | 8521000
| Sylhet Area Total |  |  |  | 2427 | 1372 | 28743590
107 | Bheramara GTPP Unit-3 |  | PDB | 1*20 | 16 | 0 | 0 | Reserve
** | Bheramara (HVDC ) |  | Imported power | 2*500 | 1000 | 794 | 17856000
108 | Khulna 115 PP MW (KPCL-2) |  | NENP | 7*17 | 115 | 0 | 0 | Fuel shortage
109 | Faridpur 50 MW Peaking PP |  | PDB | 8*6.89 | 54 | 0 | 0 | Reserve
110 | Khulna 225 MW CCPP |  | NWPGCL | 1*150+1*75 | 230 | 0 | 0 | Fuel shortage
111 | Gopalganj 100 MW Peaking PP |  | PDB | 16*6.98 | 109 | 0 | 0 | Engine problem
112 | Bheramara 410 MW CCPP |  | NWPGCL | 1*278+1*132 | 410 | 0 | 0 | Gas shortage
| Noapara 40 MW PP (Khanjahan Ali) |  | NENP | 5*8.5 | 40 | 0 | 0 | Reserve
113 | Noapara 100 MW PP (Bangla Trac) |  | IPP | 70*1.4 | 0 | 0 | 0 | Contract Expired
114 | Rupsha 105 MW PP (Orion rupsha) |  | IPP | 6*18.445 | 105 | 0 | 0 | Reserve
115 | Madhumati 100 MW PP |  | NWPGCL | 6*18 | 105 | 0 | 0 | Fuel shortage
116 | Mongla Orion 100 MW Solar PP |  | IPP | 100 | 100 | 0 | 601200
| Khulna 330 MW CCPP (OIL) |  | BPDB | 1*220+1*110 | 336 | 0 | 0 | On test.
| Rampal 1320 MW (BIFPCL) |  | NTPC&BPDB | 660*2 | 617 | 360 | 8683636 | Coal shortage
| Kulna 225 MW CCPP (GAS) |  | NWPGCL | 0 | 0 | 0 | 0
| Khulna Area Total |  |  |  | 3237 | 1154 | 27140836
117 | Barisal 110 MW PP (Summit ) |  | IPP | 7*17.076 | 110 | 0 | 0 | Fuel shortage
118 | Bhola 33 MW PP (Venture) |  | NENP | 1*34.50 | 40 | 6 | 122141 | Engine problem
119 | Bhola 225 MW CCPP |  | PDB | 2*63+1*68 | 194 | 66 | 1244000 | ST Under maint.
120 | Bhola 95 MW PP (Aggreko) |  | QRPP | 96*1.10 | 0 | 0 | 0 | Contract Expired
121 | Payra 1320 MW |  | BCPCL | 2*622 | 1244 | 680 | 16066000
122 | Bhola Nutan Biddut BD LTD |  | IPP | 220 | 220 | 220 | 4858227
123 | United Payra Power Ltd. |  | IPP | 8*18.5+1*9.5 | 150 | 0 | 0 | Reserve
| Barisal 307 MW |  | IPP | 307*1 | 307 | 150 | 3687300 | Coal shortage
| Barisal Area Total |  |  |  | 2265 | 1122 | 25977668
124 | Baghabari 71 MW GTPP |  | PDB | 1*71 | 71 | 0 | 0 | Gas shortage
| Baghabari 100 MW GTPP |  | PDB | 1*100 | 100 | 0 | 0 | Gas shortage
125 | Baghabari 50 MW Peaking PP |  | PDB | 6*8.9 | 52 | 0 | 0 | Reserve
126 | Bera 70 MW Peaking PP |  | PDB | 9*8.29 | 71 | 0 | 0 | Reserve
127 | Amnura 50 MW PP(Sinha) |  | NENP | 7*7.79 | 28 | 0 | 0 | Reserve
128 | Katakhali 50 MW PP (Northern) |  | QRPP | 6*8.9 | 50 | 0 | 0 | Reserve
129 | Katakhali 50 MW Peaking PP |  | PDB | 6*8.7 | 50 | 0 | 0 | Reserve
130 | Sirajgonj Unit-1 225MW |  | NWPGCL | 1*150+1*75 | 210 | 0 | 0 | Gas shortage
131 | Sirajgonj Unit-2 225MW |  | NWPGCL | 1*150+1*75 | 220 | 195 | 4186809
132 | Sirajgonj Unit-3 225MW |  | NWPGCL | 1*141 | 220 | 193 | 4164255 | Gas shortage
133 | Sirajgonj 400 MW CCPP Unit-4 |  | SNWPGCL | 1*282+1*132 | 414 | 414 | 5570181 | Reserve
134 | Santahar 50 MW Peaking PP |  | PDB | 6*8.7 | 50 | 0 | 0 | Engine problem
135 | Bogra 22 MW PP (GBB) |  | RPP | 0 | 0 | 0 | 0 | Contract Expired
136 | Bogura 20 MW PP (Energyprima) |  | NENP | 5*3.3+5*2 | 0 | 0 | 0 | Contract Expired
137 | Ullapara 11 MW PP (Summit) |  | SIPP, REB | 4*2.90 | 11 | 5 | 83718 | Engine problem
138 | Natore 52 MW PP (Rajlanka) |  | IPP | 6*8.92 | 52 | 0 | 0 | Reserve
139 | Chapainawabganj 100 MW Peaking PP |  | PDB | 12*8.924 | 104 | 0 | 0 | Reserve
140 | Baghabari 200 MW PP (Paramount) |  | IPP | 135*1.6 | 200 | 0 | 0 | Fuel shortage
141 | Bagura 113 MW PP (Confidence)-2 |  | IPP | 6*18.55+7.2 | 113 | 0 | 0 | Reserve
142 | Confidence Power Bogura Unit-1 113 MW |  | IPP | 6*18.55 | 113 | 0 | 0 | Reserve
143 | Sirajgonj 6.55 MW Solar |  | NWPGCL | 1*6 | 6 | 0 | 29340
| Adani Power Jharkhanda Ltd |  | Imported power | 748*2 | 1496 | 924 | 20434897
| Rajshahi Area Total |  |  |  | 3631 | 1731 | 34469200
144 | Barapukuria TPP Unit-1 |  | PDB | 1*125 | 85 | 0 | 0 | Under maint.
| Barapukuria TPP Unit-2 |  | PDB | 1*125 | 85 | 0 | 0 | Under maint.
145 | Barapukuria 275 MW TPP Unit-3 |  | PDB | 1*275 | 274 | 170 | 4131600 | Coal shortage
146 | Rangpur 20 MW GTPP |  | PDB | 1*20 | 20 | 0 | 0
147 | Saidpur 20 MW GTPP |  | PDB | 1*20 | 20 | 0 | 0
148 | Rangpur 113 MW PP (Confidence) |  | IPP | 9*6.984+7*7.015+3.15*2 | 113 | 0 | 0 | Reserve
149 | Sympa Solar Power 8MW |  | IPP | 8 MW | 8 | 0 | 34930
150 | Energypac Power Venture Thakurgaon Ltd. |  | IPP | 115 | 115 | 35 | 248640 | Fuel shortage
| Intraco Solar 30 MW |  | IPP | 1*30 | 30 | 0 | 184657
| Teesta Solar Limited |  | BPCL | 16*12.5 | 200 | 0 | 977060
| Rangpur Area Total |  |  |  | 950 | 205 | 5576887
| Total |  |  |  | 25481 | 9282 | 202310976
| Eastern Grid Total |  |  |  | 15398 | 5070 | 109146385
| Western Grid Total |  |  |  | 10083 | 4212 | 93164591
| National Grid Total |  |  |  | 25481 | 9282 | 202310976
*Data collected from respective power station over telephone.
Executive Engineer
Network Operation Division
Page- 3

## P3
POWER GRID COMPANY OF BANGLADESH LTD.
NATIONAL LOAD DESPATCH CENTER
MAXIMUM LOAD SERVED BY DIFFERENT GRID SUB-STATIONS
QF-LDC-09
| Date: | 2024-02-09
| (a) ENTIRE EASTERN GRID : |  | 5771.37 | MW | (b) ENTIRE WESTERN GRID : |  | 3111.1 | MW
| i) Dhaka area |  | 2948.37 | MW | i) Khulna area |  | 1122.2 | MW
| ii) Chittagong area |  | 840 | MW | ii) Rajshahi area |  | 1007.8 | MW
| iii) Comilla area |  | 799 | MW | iii) Barisal area |  | 267.1 | MW
| iv) Mymensingh area |  | 830 | MW | iv) Rangpur area |  | 714 | MW
| v) Sylhet area |  | 354 | MW
|  | SYSTEM TOTAL DEMAND ( a + b ) = |  | 8882.47 | MW
MAXIMUM LOAD SERVED BY DIFFERENT SUB-STATIONS
| Sub-station | Load (MW) | Time | Sub-station | Load (MW) | Time | Sub-station | Load (MW) | Time | Sub-station | Load (MW) | Time | Sub-station | Load (MW) | Time
1 | AKS | 0 | 00:00 | Chhatak | 22 | 13:00 | Kamrangirchar | 34.68 | 00:00 | Narinda | 34 | 12:00 | Sherpur | 120 | 20:00
2 | AKSML | 16.6 | 09:00 | Chowmuhani | 135 | 21:00 | Kaptai | N/A | N/A | Narshingdi | 133 | 20:00 | Shikalbaha | 20 | 12:00
3 | Aftabnagar | 22 | 11:00 | Chuadanga | 78 | 13:00 | Kazla | 79 | 13:00 | Natore | 96 | 19:30 | Shikalbaha-230 | N/A | N/A
4 | Agargaon | 55 | 13:00 | Coxsbazar | 93 | 19:30 | Keranigonj | 52 | 13:00 | Nawabganj | 28.8 | 13:00 | Shitalakhya | 49.1 | 12:00
5 | Agrabad | 32 | 12:00 | Cumilla(N) | 96 | 12:00 | Khagrachori | 26 | 18:30 | Netrakona | 134 | 08:00 | Sholosohor | 28 | 12:00
6 | Amnura | 58 | 08:00 | Cumilla(S) | 117 | 13:00 | Khulna | 62 | 13:00 | New | 14 | 00:00 | Shyampur | 154 | 12:00
7 | Ashuganj | 60 | 13:00 | Daudkandi | 80 | 00:00 | Khulshi | 123 | 22:00 | Niamatpur | 81 | 08:00 | Siddhirganj | 82 | 13:00
8 | BIPTC | N/A | N/A | Dhaka | 8 | 12:00 | Kishoreganj | 112 | 13:00 | Noapara | 29 | 00:00 | Sirajganj | 82 | 18:30
9 | BSRM | 85 | 16:00 | Dhamrai | 114 | 08:00 | Kodda | 178 | 12:00 | PHP | 9 | 10:00 | Sonargaon | 90 | 00:00
10 | Bagerhat | 62 | 18:30 | Dhanmondi | 83 | 13:00 | Kulaura | 26 | 13:00 | Pabna | 68 | 18:30 | Sreemongol | 44 | 18:30
11 | Bakulia | 48 | 13:00 | Dohazari | 60 | 13:00 | Kurigram | 62 | 08:00 | Palashbari | 94 | 08:00 | Sreepur | 41 | 09:00
12 | Banani | 16 | 13:00 | Faridpur | 94 | 20:00 | Kushtia | 88 | 19:00 | Panchagarh | 43 | 18:30 | Srinagar | 30.4 | 13:00
13 | Bangabhaban | 4 | 00:00 | Fatullah | 39 | 00:00 | Lalbag | 56 | 00:00 | Patuakhali | 52 | 22:00 | Sunamganj | 35 | 19:00
14 | Barapukuria | 60 | 10:00 | Fenchuganj | 23 | 13:00 | Lalmonirhat | 39 | 18:30 | Payra | 12 | 12:00 | Sylhet | 10 | 11:00
15 | Barguna | 12 | 00:00 | Feni | 68 | 19:00 | MI_Cement | 12.2 | 07:00 | Postogola | 36 | 12:00 | Sylhet-132 | 89 | 12:00
16 | Barishal | 74 | 13:00 | GPH | 97 | 18:00 | Madanganj | 29 | 10:00 | Purbachal | 14 | 12:00 | TK | 12.5 | 21:00
17 | Barishal-230 | 58 | 19:30 | Ghorashal | 55 | 19:30 | Madaripur | 60 | 20:00 | Purbasadipur | 120 | 12:00 | Tangail | 162 | 07:00
18 | Baroaulia | 48 | 00:00 | Goalpara | 28 | 13:00 | Madartek | 58.02 | 13:00 | Rahim | 45 | 00:00 | Thakurgaon | 76 | 18:30
19 | Baroirhat | 34 | 18:00 | Gollamari | 41 | 13:00 | Madunaghat | 30 | 18:30 | Rajbari | 47 | 18:30 | Tongi | 95 | 09:00
20 | Bashundhara | 127 | 13:00 | Gopalganj | 70.2 | 19:00 | Magura | 44 | 18:30 | Rajendrapur | 76 | 13:00 | Ullahpara | 19 | 09:00
21 | BashundharaCement | 6 | 00:00 | Gulshan | 54 | 13:00 | Mahasthangarh | 68 | 08:00 | Rajshahi | 106 | 13:00 | Ullon | 35 | 13:00
22 | Beanibazar | 39 | 21:00 | Halishahar | 40 | 19:00 | Manikganj | 66 | 18:30 | Rajshahi-230 | 25 | 13:00 | Uttara | 39 | 13:00
23 | Benapole | 48 | 08:00 | HaripurSBU | 113 | 00:00 | Maniknagar | 48 | 13:00 | Ramganj | 74 | 13:00 | UttaraNew | 30 | 13:00
24 | Bhaluka | 102 | 13:00 | Hasnabad | 57 | 12:00 | Matarbari | 29 | 19:30 | Rampur | 20 | 13:00 | Zigatola | 48 | 12:00
25 | Bhandaria | 32 | 19:30 | Hathazari | 45 | 13:00 | Matuail | 44 | 00:00 | Rangamati | 12 | 18:30
26 | Bhangura | 22 | 18:30 | Ishurdi | 39 | 19:00 | Millgate | 64 | 10:00 | Rangpur | 107 | 13:00
27 | Bheramara(GK) | 47 | 18:30 | Jaldhaka | 66 | 09:00 | Mirpur | 87 | 13:00 | Ruppur | 3.6 | 09:00
28 | Bhulta | 223 | 00:00 | Jamalpur | 143 | 09:00 | Mirsorai | 2.5 | 21:00 | SSM | 14 | 02:00
29 | Bog-Sherpur | 54 | 08:00 | Jashore | 99 | 13:00 | Mirzapur | 46.4 | 07:00 | Saidpur | 79 | 10:00
30 | Bogura | 105 | 09:00 | Jhenaidah | 94 | 19:00 | Mithapukur | 52 | 08:00 | Satkhira | 90 | 08:00
31 | Borhanuddin | 47 | 21:00 | Joydebpur | 95 | 00:00 | Modern | 0 | 00:00 | Satmasjid | 81 | 13:00
32 | Brahmanbaria | 106 | 13:00 | Joypurhat | 50 | 18:30 | Mogbazar | 60.3 | 12:00 | Savar | 118 | 15:00
33 | Cantonment | 92 | 13:00 | Juldah | 19 | 00:00 | Mongla | 24 | 00:00 | SevenRings | 13.96 | 23:00
34 | Chandpur | 40 | 19:00 | KSRM | 30 | 16:00 | Motijheel | 23 | 13:00 | ShahCement | 31 | 00:00
35 | Chandraghona | 22 | 12:00 | Kabirpur | 152 | 00:00 | Munshiganj | 66 | 13:00 | Shahjadpur | 46 | 19:00
36 | Chapai | 61 | 08:00 | Kachua | 50 | 18:00 | Mymensingh | 206 | 13:00 | Shahjibazar | 82 | 19:00
37 | Charsaidpur | 38 | 19:00 | Kallyanpur | 69 | 12:00 | Naogaon | 100 | 09:00 | Shahmirpur | 38 | 17:00
38 | Chauddagram | 50 | 13:00 | Kalurghat | 16 | 00:00 | Narail | 38 | 18:30 | Shariatpur | 49 | 21:00
| Sub Divisional Engineer |  |  |  | Executive Engineer |  |  |  | Superintendent Engineer
| Network Operation Division |  |  |  | Network Operation Division |  |  |  | Load Despatch Circle
| (1) Honbl. State Minister |  |  |  | (8) Executive Director (O & M) PGCB. |  |  |  | (18) C.E. Transmission (1 & 2) PGCB.
| Ministry of Power,Energy & Mineral |  |  |  | (9) Member,Generation,PDB. |  |  |  | (19) S.E. System Protection,PGCB.
| Resources, GOB. |  |  |  | (10) Member,Distribution,PDB. |  |  |  | (20) Director,Public Relation,PDB.
| (2) Secy (Power Divn.)Ministry of |  |  |  | (11) Member,Transmission & |  |  |  | (21) Director Program, PDB.
| Power,Energy & Mineral Resources. |  |  |  | System Operation,PDB. |  |  |  | (22) S.E. Consumer Affairs,PDB.
| (3) Director General,Power cell |  |  |  | (12) Member,P&D,PDB. |  |  |  | (23) Director,Project Planning,PDB.
| (4) Chairman,BERC |  |  |  | (13) C.E (P & D), PGCB. |  |  |  | (24) Director,System Planning,PDB.
| (5) Chairman, BPDB. |  |  |  | (14) G.M. Commercial Operation |  |  |  | (25) Executive Eng.IMD.
| (6) Managing Director, PGCB. |  |  |  | (15) C.E. Generation,PDB. |  |  |  | (26) Executive Eng. EMD.
| (7) Member(Power & Industry) |  |  |  | (16) C.E, (P & D),PDB. |  |  |  | (27) NLDC
| Planning Commission. |  |  |  | (17) C.E. System Operation,PGCB

## Voltage
e
MAXIMUM & MINIMUM VOLTAGES OF DIFFERENT GRID SUB-STATIONS:
| Date: | 2024-02-09 | [7 empty] | QF-LDC-10
| Sub-Station | Max Voltage | Hour | Min | Hour | Sub-Station | Maxm | Hour | Min | Hour
|  |  |  | Voltage |  |  | Voltage |  | Voltage
| 400 KV | KV | Hour | KV | Hour | 400 KV | KV | Hour | KV | Hour
14 | Aminbazar | 414 | 05:00 | 398 | 13:00 | Gopalganj | 417 | 05:00 | 404 | 12:00
| Ashuganj | N/A | N/A | N/A | N/A | Kaliakoir | N/A | N/A | N/A | N/A
| Bhulta | 411 | 05:00 | 396 | 13:00 | Madunaghat_I | N/A | N/A | N/A | N/A
| Bibiana | 423 | 05:00 | 408 | 12:00 | Payra | 421 | 03:00 | 415 | 13:00
| BIPTC | 407 | 02:00 | 390 | 13:00 | Rahanpur | 420 | 05:00 | 409 | 12:00
| Bogura | N/A | N/A | N/A | N/A | Rampal | 415 | 04:00 | 401 | 13:00
| 230 KV | KV |  | KV |  | 230 KV | KV |  | KV
| Agargaon | 240 | 05:00 | 229 | 13:00 | Hasnabad | 239 | 04:00 | 230 | 12:00
| AKSML | 232 | 04:00 | 223 | 12:00 | Hathazari | 231 | 04:00 | 222 | 11:00
| Aminbazar | 241 | 04:00 | 234 | 11:00 | Ishurdi | 244 | 05:00 | 227 | 13:00
| Ashuganj | 245 | 03:00 | 237 | 13:00 | Jhenaidah | 241 | 05:00 | 222 | 13:00
| Ashuganj-400 | N/A | N/A | N/A | N/A | Kaliakoir | N/A | N/A | N/A | N/A
| Baghabari | 240 | 03:00 | 229 | 12:00 | Keranigonj | 239 | 05:00 | 228 | 13:00
| Barapukuria | 227 | 04:00 | 214 | 08:00 | Khulna(S) | 243 | 03:00 | 230 | 13:00
| Barapukuria-230 | N/A | N/A | N/A | N/A | Madunaghat_I | N/A | N/A | N/A | N/A
| Barishal | 244 | 03:00 | 239 | 19:30 | Maniknagar | 242 | 04:00 | 230 | 12:00
| Bheramara | 242 | 04:00 | 225 | 13:00 | Meghnaghat | 246 | 05:00 | 236 | 12:00
| Bhulta | 245 | 05:00 | 236 | 11:00 | Mirsorai | 237 | 05:00 | 224 | 11:00
| Bibiana | 242 | 19:00 | 234 | 00:00 | Rajshahi | 244 | 05:00 | 226 | 13:00
| BIPTC | 243 | 05:00 | 223 | 12:00 | Rampal | 241 | 05:00 | 229 | 13:00
| Bogura | 236 | 06:00 | 226 | 13:00 | Rampur | N/A | N/A | N/A | N/A
| Borhanuddin | 245 | 01:00 | 242 | 10:00 | Rampura | 242 | 05:00 | 235 | 12:00
| BSRM | 237 | 05:00 | 226 | 11:00 | Shikalbaha | 230 | 05:00 | 219 | 13:00
| Cumilla(N) | 241 | 06:00 | 231 | 13:00 | Shyampur | 241 | 05:00 | 231 | 13:00
| Fenchuganj | 245 | 15:00 | 240 | 13:00 | Siddhirganj | 242 | 06:00 | 236 | 00:00
| Ghorashal | 245 | 01:00 | 240 | 00:00 | Sirajgonj | 245 | 06:00 | 237 | 13:00
| Ghorashal-230 | 242 | 04:00 | 236 | 00:00 | Sreepur | 241 | 05:00 | 231 | 13:00
| GPH | 234 | 05:00 | 221 | 12:00 | Tongi | 236 | 06:00 | 226 | 11:00
| Haripur | 240 | 18:30 | 233 | 13:00
| 132 kV | KV |  | KV |  | Tongi
| Aftabnagar | 138 | 05:00 | 133 | 11:00 | Lalbag | 137 | 04:00 | 132 | 14:00
| Agargaon | 141 | 04:00 | 134 | 13:00 | Lalmonirhat | 135 | 04:00 | 120 | 09:00
| Agrabad | 135 | 06:00 | 126 | 12:00 | Madanganj | 136 | 06:00 | 132 | 00:00
| AKS | 134 | 07:00 | 126 | 11:00 | Madaripur | 138 | 04:00 | 134 | 12:00
| Aminbazar | 136 | 04:00 | 131 | 11:00 | Madartek | 137 | 04:00 | 132 | 13:00
| Amnura | 136 | 02:00 | 126 | 12:00 | Madunaghat | 136 | 10:00 | 128 | 11:00
| Ashuganj | 143 | 05:00 | 138 | 13:00 | Magura | 140 | 02:00 | 129 | 13:00
| Bagerhat | 135 | 01:00 | 128 | 12:00 | Mahasthangarh | 138 | 05:00 | 127 | 08:00
| Bakulia | 135 | 04:00 | 126 | 13:00 | Manikganj | 136 | 04:00 | 129 | 17:00
| Banani | 139 | 03:00 | 131 | 13:00 | Maniknagar | 134 | 03:00 | 129 | 13:00
| Bangabhaban | 135 | 01:00 | 130 | 10:00 | Matarbari | 128 | 04:00 | 120 | 11:00
| Barapukuria | 138 | 04:00 | 127 | 08:00 | Matuail | 135.5 | 06:00 | 132 | 00:00
| Barguna | 139 | 03:00 | 135 | 13:00 | Millgate | 139 | 03:00 | 129 | 13:00
| Barishal | 140 | 04:00 | 137 | 11:00 | Mirpur | 135 | 03:00 | 129 | 13:00
| Barishal-230 | 140 | 01:00 | 137 | 11:00 | Mirzapur | 134 | 10:00 | 128 | 12:00
| Baroaulia | 137 | 05:00 | 127 | 11:00 | Mithapukur | 134 | 05:00 | 122 | 08:00
| Baroirhat | 131 | 19:00 | 118 | 13:00 | MI_Cement | 137 | 04:00 | 132 | 13:00
| Bashundhara | 140 | 04:00 | 131 | 13:00 | Modern | 135 | 02:00 | 126 | 13:00
| BashundharaCement | 136 | 06:00 | 132 | 00:00 | Mogbazar | 137 | 08:00 | 134 | 12:00
| Beanibazar | 137 | 02:00 | 132 | 13:00 | Mongla | 134 | 06:00 | 126 | 13:00
| Benapole | 138 | 03:00 | 125 | 12:00 | Motijheel | 135 | 01:00 | 130 | 10:00
| Bhaluka | 135 | 07:00 | 128 | 13:00 | Munshiganj | 135 | 15:00 | 132 | 00:00
| Bhandaria | 140 | 06:00 | 135 | 11:00 | Mymensingh | 133 | 06:00 | 117 | 22:00
| Bhangura | 140 | 01:00 | 134 | 12:00 | Naogaon | 133 | 01:00 | 124 | 11:00
| Bheramara | 141 | 05:00 | 131 | 13:00 | Narail | 142 | 05:00 | 129 | 13:00
| Bheramara(GK) | 140 | 03:00 | 132 | 11:00 | Narinda | 0 | 00:00 | N/A | N/A
| Bhulta | 127 | 13:00 | 121 | 01:00 | Narshingdi | 138 | 01:00 | 125 | 00:00
| Bog-Sherpur | 138 | 05:00 | 129 | 08:00 | Natore | 139 | 05:00 | 129 | 12:00
| Bogura | 139 | 04:00 | 130 | 08:00 | Nawabganj | 137 | 04:00 | 131 | 11:00
| Bogura-230 | 138 | 06:00 | 130 | 08:00 | Netrakona | 130 | 19:00 | 117 | 18:00
| Brahmanbaria | 140 | 05:00 | 134 | 12:00 | New | 138 | 07:00 | 130 | 12:00
| Cantonment | 142 | 05:00 | 133 | 13:00 | Niamatpur | 133 | 02:00 | 119 | 11:00
| Chandpur | 134 | 19:00 | 118 | 13:00 | Noapara | 137 | 06:00 | 127 | 13:00
| Chandraghona | 136 | 04:00 | 128 | 12:00 | Pabna | 142 | 04:00 | 132 | 13:00
| Chapai | 138 | 05:00 | 131 | 08:00 | Palashbari | 134 | 05:00 | 122 | 08:00
| Charsaidpur | 137 | 05:00 | 132 | 12:00 | Panchagarh | 136 | 05:00 | 119 | 08:00
| Chauddagram | 139 | 15:00 | 131 | 13:00 | Patuakhali | 137 | 04:00 | 134 | 13:00
| Chhatak | 137 | 03:00 | 132 | 11:00 | Payra | 138 | 03:00 | 136 | 09:00
| Chowmuhani | 134 | 07:00 | 113 | 12:00 | PHP | 136 | 04:00 | 117 | 13:00
| Chuadanga | 139 | 02:00 | 124 | 13:00 | Postogola | 138 | 06:00 | 134 | 13:00
| Coxsbazar | 126 | 06:00 | 119 | 12:00 | Purbachal | 140 | 04:00 | 132 | 13:00
| Cumilla(N) | 141 | 05:00 | 133 | 13:00 | Purbasadipur | 133 | 05:00 | 118 | 08:00
| Cumilla(S) | 142 | 05:00 | 127 | 13:00 | Rahanpur | 139 | 04:00 | 135 | 08:00
| Daudkandi | 133 | 08:00 | 127 | 00:00 | Rahim | 135 | 01:00 | 132 | 00:00
| Dhaka | 139 | 05:00 | 132 | 13:00 | Rajbari | 140 | 04:00 | 132 | 13:00
| Dhamrai | 136 | 05:00 | 128 | 13:00 | Rajendrapur | 135 | 19:30 | 128 | 13:00
| Dhanmondi | 137 | 04:00 | 132 | 00:00 | Rajshahi | 137 | 04:00 | 127 | 13:00
| Dohazari | 132 | 05:00 | 124 | 12:00 | Rajshahi-230 | 136 | 05:00 | 123 | 13:00
| Faridpur | 140 | 04:00 | 135 | 12:00 | Ramganj | 133 | 04:00 | 117 | 12:00
| Fatullah | 138 | 04:00 | 132 | 13:00 | Rampur | 135 | 06:00 | 129 | 12:00
| Fenchuganj | 139 | 07:00 | 136 | 13:00 | Rampura | 138 | 04:00 | 133 | 12:00
| Feni | 133 | 03:00 | 118 | 13:00 | Rangamati | 136 | 05:00 | 127 | 12:00
| Ghorashal | 145 | 07:00 | 140 | 00:00 | Rangpur | 134 | 03:00 | 119 | 08:00
| Goalpara | 139 | 04:00 | 128 | 13:00 | Ruppur | 142 | 05:00 | 134 | 12:00
| Gollamari | 137 | 04:00 | 129 | 13:00 | Saidpur | 133 | 05:00 | 120 | 08:00
| Gopalganj | 138 | 04:00 | 131 | 13:00 | Satkhira | 136 | 03:00 | 127 | 13:00
| Gopalganj-400 | 140 | 05:00 | 134 | 12:00 | Satmasjid | 141 | 05:00 | 133 | 13:00
| Gulshan | 137 | 05:00 | 132 | 13:00 | Savar | 134 | 02:00 | 128 | 13:00
| Halishahar | 135 | 06:00 | 126 | 12:00 | SevenRings | 145 | 04:00 | 140 | 13:00
| Haripur | 135 | 02:00 | 132 | 00:00 | ShahCement | 137 | 05:00 | 132 | 12:00
| HaripurSBU | 135 | 01:00 | 132 | 00:00 | Shahjadpur | 142 | 23:00 | 137 | 12:00
| Hasnabad | 138 | 05:00 | 134 | 12:00 | Shahjibazar | 138 | 05:00 | 134 | 18:00
| Hathazari | 135 | 03:00 | 130 | 10:00 | Shahmirpur | 135 | 05:00 | 125 | 11:00
| Ishurdi | 144 | 05:00 | 134 | 12:00 | Shariatpur | 139 | 04:00 | 133 | 12:00
| Jaldhaka | 132 | 05:00 | 117 | 08:00 | Sherpur | 127 | 10:00 | 108 | 22:00
| Jamalpur | 129 | 19:30 | 111 | 22:00 | Shikalbaha | 124 | 05:00 | 115 | 12:00
| Jashore | 137 | 04:00 | 127 | 11:00 | Shikalbaha-230 | 135 | 03:00 | 126 | 13:00
| Jhenaidah | 141 | 06:00 | 130 | 13:00 | Shitalakhya | 137 | 04:00 | 132 | 13:00
| Jhenaidah-230 | 143 | 05:00 | 130 | 12:00 | Sholosohor | 135 | 03:00 | 125 | 12:00
| Joydebpur | 145 | 04:00 | 140 | 13:00 | Shyampur | 138 | 19:00 | 133 | 12:00
| Joypurhat | 135 | 05:00 | 122 | 11:00 | Shyampur-230 | 138 | 04:00 | 133 | 00:00
| Juldah | 136 | 11:00 | 128 | 10:00 | Siddhirganj | 136 | 05:00 | 132 | 00:00
| Kabirpur | 137 | 06:00 | 131 | 13:00 | Sirajganj | 140 | 05:00 | 131 | 13:00
| Kachua | 137 | 04:00 | 122 | 13:00 | Sonargaon | 134 | 00:00 | 131 | 05:00
| Kaliakoir | N/A | N/A | N/A | N/A | Sreemongol | 138 | 06:00 | 134 | 13:00
| Kallyanpur | 137 | 02:00 | 134 | 10:00 | Sreepur | 137 | 01:00 | 131 | 13:00
| Kalurghat | 135 | 04:00 | 128 | 11:00 | Srinagar | 137 | 05:00 | 132 | 11:00
| Kamrangirchar | 137 | 04:00 | 130 | 13:00 | SSM | 140 | 02:00 | 134 | 11:00
| Kaptai | N/A | N/A | N/A | N/A | Sunamganj | 135 | 02:00 | 131 | 11:00
| Kazla | 135 | 06:00 | 128 | 13:00 | Sylhet | 138 | 04:00 | 133 | 13:00
| Keranigonj | 136 | 04:00 | 130 | 13:00 | Sylhet-132 | 137 | 02:00 | 134 | 11:00
| Khagrachori | 135 | 04:00 | 126 | 12:00 | Tangail | 131 | 10:00 | 125 | 05:00
| Khulna | 136 | 07:00 | 128 | 13:00 | Thakurgaon | 134 | 05:00 | 116 | 08:00
| Khulna(S) | 137 | 03:00 | 128 | 13:00 | TK | 135 | 04:00 | 126 | 12:00
| Khulshi | 133 | 06:00 | 125 | 12:00 | Tongi | 139 | 06:00 | 134 | 11:00
| Kishoreganj | 138 | 04:00 | 130 | 13:00 | Ullahpara | 141 | 04:00 | 134 | 12:00
| Kodda | 142 | 07:00 | 129 | 17:00 | Ullon | 136 | 09:00 | 131 | 13:00
| KSRM | 135 | 01:00 | 128 | 11:00 | Uttara | 140 | 05:00 | 132 | 12:00
| Kulaura | 139 | 07:00 | 135 | 13:00 | UttaraNew | 139 | 04:00 | 131 | 13:00
| Kurigram | 132 | 04:00 | 116 | 12:00 | Zigatola | 137 | 05:00 | 131 | 12:00
| Kushtia | 140 | 05:00 | 132 | 19:00

## L-Curve
Date | 2024-02-09
.
TIME | E-W INT.(Export) | EAST GRID | WEST GRID | TOTAL |  |  | DAILY LOAD CURVE
0:00 | 1120 | 4234 | 3592 | 7826 |  |  |  | QF-LDC-11
0:30 | 990 | 4369.5 | 3582 | 7951.5 | Date: | 2024-02-09
1:00 | 860 | 4505 | 3572 | 8077
1:30 | 862 | 4457 | 3396 | 7853
2:00 | 864 | 4409 | 3220 | 7629
2:30 | 857 | 4336 | 3214 | 7550 | [5 empty] | Gen. at Eve. Peak | 9282 | 9282 MW (19:00 )
3:00 | 850 | 4263 | 3208 | 7471 | [6 empty] | 19:00
3:30 | 845 | 4211 | 3145 | 7356 | [5 empty] | Gen. at Day Peak | 9108 | 9108 MW (12:00 )
4:00 | 840 | 4159 | 3082 | 7241 | [6 empty] | 12:00
4:30 | 835 | 4130 | 3073 | 7203 | [5 empty] | Highest Generation | 9670
5:00 | 830 | 4101 | 3064 | 7165 | [6 empty] | 13:00
5:30 | 825 | 4128 | 3105.5 | 7233.5
6:00 | 820 | 4155 | 3147 | 7302
6:30 | 745 | 4262 | 3256.5 | 7518.5
7:00 | 670 | 4369 | 3366 | 7735
7:30 | 740 | 4478.5 | 3534 | 8012.5
8:00 | 810 | 4588 | 3702 | 8290
8:30 | 845 | 4566.5 | 3787.5 | 8354
9:00 | 880 | 4545 | 3873 | 8418
9:30 | 915 | 4484 | 3918 | 8402
10:00 | 950 | 4423 | 3963 | 8386
10:30 | 1015 | 4433.5 | 4026.5 | 8460
11:00 | 1080 | 4444 | 4090 | 8534
11:30 | 1075 | 4598.5 | 4222.5 | 8821
12:00 | 1070 | 4753 | 4355 | 9108
12:30 | 1135 | 4936 | 4453 | 9389
13:00 | 1200 | 5119 | 4551 | 9670
13:30 | 1140 | 4603 | 4252 | 8855
14:00 | 1080 | 4087 | 3953 | 8040
14:30 | 1040 | 4067.5 | 3802.5 | 7870
15:00 | 1000 | 4048 | 3652 | 7700
15:30 | 995 | 3992.5 | 3609 | 7601.5
16:00 | 990 | 3937 | 3566 | 7503
16:30 | 965 | 4001 | 3523.5 | 7524.5
17:00 | 940 | 4065 | 3481 | 7546
17:30 | 930 | 4354 | 3698 | 8052
18:00 | 920 | 4643 | 3915 | 8558
18:30 | 920 | 4856.5 | 4063.5 | 8920
19:00 | 920 | 5070 | 4212 | 9282
19:30 | 940 | 5046 | 4191 | 9237
20:00 | 990 | 5037 | 4169 | 9206 |  |  |  | Executive Engineer
20:30 | 1020 | 5019.5 | 4173 | 9192.5 |  |  |  | Network Operation Division
21:00 | 1050 | 5002 | 4177 | 9179
21:30 | 1080 | 4889 | 4108.5 | 8997.5
22:00 | 1110 | 4776 | 4040 | 8816 |  |  |  |  | Page 6 of 7
22:30 | 1145 | 4616.5 | 3952.5 | 8569
23:00 | 1180 | 4457 | 3865 | 8322
23:30 | 1150 | 4345.5 | 3728.5 | 8074
24:00 | 1120 | 4234 | 3592 | 7826
9282 MW (19:00 )
9108 MW (12:00 )

## En-Curve
DAILY ENERGY CURVE
Date | 2024-02-09 |  | Energy |  | 202310976
[15 empty] | 43869 | [5 empty] | QF-LDC-12
TIME | GAS | HVDC | P.GEN(GAS). | P.GEN(HSD) | P.GEN(HFO). | COAL | HYDRO | G.GEN(HSD) | G.GEN(HFO) | TRIPURA | SOLAR | WIND | SHORTAGE
0:00 | 2670 | 806 | 1275 | 0 | 18 | 2903 | 46 | 0 | 0 | 94 | 0 | 14 | 0
0:30 | 2825.5 | 767.5 | 1341 | 0 | 26.5 | 2829.5 | 46 | 0 | 0 | 97 | 0 | 18.5 | 0 |  |  | Date: | 43869
1:00 | 2981 | 729 | 1407 | 0 | 35 | 2756 | 46 | 0 | 0 | 100 | 0 | 23 | 0
1:30 | 2932.5 | 629 | 1376.5 | 0 | 26.5 | 2715 | 46 | 0 | 0 | 99 | 0 | 28.5 | 0 | [9 empty] | Total Energy | 202.311 | 202.311 | Total Energy Gen 202.311 MKWHr Energy Not Served 0.077 MKWHr Energy Requirement 202.388 MKWHr
2:00 | 2884 | 529 | 1346 | 0 | 18 | 2674 | 46 | 0 | 0 | 98 | 0 | 34 | 0 | [9 empty] | Energy not Served | 0.0768 | 0.0768
2:30 | 2813 | 528.5 | 1348 | 0 | 9 | 2675 | 46 | 0 | 0 | 98 | 0 | 32.5 | 0 | [9 empty] | Energy Requirement | 202.3878 | 202.3878
3:00 | 2742 | 528 | 1350 | 0 | 0 | 2676 | 46 | 0 | 0 | 98 | 0 | 31 | 0
3:30 | 2660 | 528.5 | 1347.5 | 0 | 0 | 2645.5 | 46 | 0 | 0 | 94 | 0 | 34.5 | 0 | [8 empty] | Shortage
4:00 | 2578 | 529 | 1345 | 0 | 0 | 2615 | 46 | 0 | 0 | 90 | 0 | 38 | 0
4:30 | 2549 | 524 | 1342.5 | 0 | 0 | 2609 | 46 | 0 | 0 | 92 | 0 | 40.5 | 0
5:00 | 2520 | 519 | 1340 | 0 | 0 | 2603 | 46 | 0 | 0 | 94 | 0 | 43 | 0
5:30 | 2532.5 | 519.5 | 1405.5 | 0 | 2 | 2596 | 46 | 0 | 0 | 89 | 0 | 43 | 0
6:00 | 2545 | 520 | 1471 | 0 | 4 | 2589 | 46 | 0 | 0 | 84 | 0 | 43 | 0
6:30 | 2578 | 519.5 | 1577 | 0 | 44 | 2619 | 46 | 0 | 3.5 | 83 | 5.5 | 43 | 0 | [7 empty] | Coal
7:00 | 2611 | 519 | 1683 | 0 | 84 | 2649 | 46 | 0 | 7 | 82 | 11 | 43 | 0
7:30 | 2677 | 610.5 | 1739 | 0 | 92 | 2659.5 | 46 | 0 | 11.5 | 84 | 52 | 41 | 0 | [6 empty] | Oil
8:00 | 2743 | 702 | 1795 | 0 | 100 | 2670 | 46 | 0 | 16 | 86 | 93 | 39 | 0
8:30 | 2714.5 | 747.5 | 1773 | 0 | 112.5 | 2670.5 | 46 | 0 | 16 | 92 | 148.5 | 33.5 | 0
9:00 | 2686 | 793 | 1751 | 0 | 125 | 2671 | 46 | 0 | 16 | 98 | 204 | 28 | 0
9:30 | 2653 | 818.5 | 1732 | 0 | 108 | 2657 | 46 | 0 | 16 | 96 | 251 | 24.5 | 0
10:00 | 2620 | 844 | 1713 | 0 | 91 | 2643 | 46 | 0 | 16 | 94 | 298 | 21 | 0
10:30 | 2618.5 | 871 | 1718.5 | 0 | 94.5 | 2655.5 | 46 | 0 | 8 | 96 | 329.5 | 22.5 | 0
11:00 | 2617 | 898 | 1724 | 0 | 98 | 2668 | 46 | 0 | 0 | 98 | 361 | 24 | 0
11:30 | 2686.5 | 898 | 1825.5 | 0 | 103.5 | 2753 | 46 | 0 | 0 | 103 | 379.5 | 26 | 0
12:00 | 2756 | 898 | 1927 | 0 | 109 | 2838 | 46 | 0 | 0 | 108 | 398 | 28 | 0
12:30 | 2878 | 898 | 1946.5 | 0 | 132.5 | 2956.5 | 46 | 0 | 0 | 112 | 392 | 27.5 | 0
13:00 | 3000 | 898 | 1966 | 0 | 156 | 3075 | 46 | 0 | 0 | 116 | 386 | 27 | 0
13:30 | 3000 | 898 | 1966 | 0 | 156 | 3075 | 46 | 0 | 0 | 116 | 386 | 27 | 0
14:00 | 3000 | 898 | 1966 | 0 | 156 | 3075 | 46 | 0 | 0 | 116 | 386 | 27 | 0
14:30 | 2688.5 | 803.5 | 1632 | 0 | 116.5 | 2954 | 46 | 0 | 0 | 107 | 310.5 | 27 | 0
15:00 | 2377 | 709 | 1298 | 0 | 77 | 2833 | 46 | 0 | 0 | 98 | 235 | 27 | 0
15:30 | 2360 | 709.5 | 1233 | 0 | 71 | 2868 | 46 | 0 | 0 | 93 | 191 | 30 | 0
16:00 | 2343 | 710 | 1168 | 0 | 65 | 2903 | 46 | 0 | 0 | 88 | 147 | 33 | 0
16:30 | 2366 | 709.5 | 1225.5 | 0 | 66 | 2898.5 | 46 | 0 | 0 | 88 | 94.5 | 30.5 | 0
17:00 | 2389 | 709 | 1283 | 0 | 67 | 2894 | 46 | 0 | 0 | 88 | 42 | 28 | 0
17:30 | 2556.5 | 803 | 1384.5 | 0 | 125 | 2978 | 46 | 0 | 16 | 96 | 21 | 26 | 0
18:00 | 2724 | 897 | 1486 | 0 | 183 | 3062 | 46 | 0 | 32 | 104 | 0 | 24 | 0
18:30 | 2886 | 845.5 | 1631.5 | 0 | 238 | 3108 | 46 | 0 | 32 | 105 | 0 | 28 | 30
19:00 | 3048 | 794 | 1777 | 0 | 293 | 3154 | 46 | 0 | 32 | 106 | 0 | 32 | 60
19:30 | 3120 | 795 | 1606 | 0 | 388 | 3105 | 46 | 0 | 32 | 110 | 0 | 35 | 40
20:00 | 3125 | 794 | 1616 | 0 | 382 | 3090 | 46 | 0 | 16 | 104 | 0 | 33 | 20
20:30 | 3118.5 | 794 | 1606.5 | 0 | 383 | 3100 | 46 | 0 | 16 | 105 | 0 | 23.5 | 10
21:00 | 3112 | 794 | 1597 | 0 | 384 | 3110 | 46 | 0 | 16 | 106 | 0 | 14 | 0
21:30 | 3080.5 | 847 | 1554.5 | 0 | 304.5 | 3042.5 | 46 | 0 | 8 | 102 | 0 | 12.5 | 0
22:00 | 3049 | 900 | 1512 | 0 | 225 | 2975 | 46 | 0 | 0 | 98 | 0 | 11 | 0
22:30 | 2987.5 | 899.5 | 1450 | 0 | 134.5 | 2943.5 | 46 | 0 | 0 | 98 | 0 | 10 | 0
23:00 | 2926 | 899 | 1388 | 0 | 44 | 2912 | 46 | 0 | 0 | 98 | 0 | 9 | 0
23:30 | 2798 | 852.5 | 1331.5 | 0 | 31 | 2907.5 | 46 | 0 | 0 | 96 | 0 | 11.5 | 0 |  |  | Max Temp. in Dhaka |  | 26.4°C
24:00 | 2670 | 806 | 1275 | 0 | 18 | 2903 | 46 | 0 | 0 | 94 | 0 | 14 | 0
Executive Engineer
Network Operation Division
Page 5 of 7
GAS
Oil
HVDC
COAL
HYDRO
SOLAR
Total Energy Gen 202.311 MKWHr Energy Not Served 0.077 MKWHr Energy Requirement 202.388 MKWHr
Shortage
Note on W13: Author:

## Generation
2024-02-09
Si No | Unit | 1:00 | 2:00 | 3:00 | 4:00 | 5:00 | 6:00 | 7:00 | 8:00 | 9:00 | 10:00 | 11:00 | 12:00 | 13:00 | 14:00 | 15:00 | 16:00 | 17:00 | 18:00 | 18:30 | 19:00 | 19:30 | 20:00 | 21:00 | 22:00 | 23:00 | 24:00 | KWH
1 | Karnaphuli Hydro PP Unit-1, 2 & 3 | 46 | 46 | 46 | 46 | 46 | 46 | 46 | 46 | 46 | 46 | 46 | 46 | 46 | 46 | 46 | 46 | 46 | 46 |  | 46 | 46 | 46 | 46 | 46 | 46 | 46 | 1102200
2 | Karnaphuli Hydro PP Unit-4 & 5
3 | Chattogram TPP-1
4 | Chattogram TPP-2
5 | Raozan 25 MW PP | [26 empty] | 0
| Teknaf 20MW PP (Solartech) | [6 empty] | 2 | 8 | 14 | 18 | 20 | 20 | 20 | 18 | 14 | 9 | 2 | [9 empty] | 133650
6 | Sikalbaha 225MW CCPP (Gas) | 204 | 204 | 204 | 204 | 203 | 204 | 204 | 204 | 204 | 210 | 212 | 211 | 211 | 211 | 214 | 211 | 211 | 211 |  | 210 | 211 | 211 | 210 | 211 | 211 | 211 | 4969519
7 | Sikalbaha 225MW CCPP(Oil)
8
9 | Sikalbaha 150MW GTPP
10 | Sikalbaha 150MW GTPP(Oil)
| Dohazari -Kalaish 100 MW Peaking | [25 empty] | 0 | 0
12 | Hathazari 100 MW peaking PP | [26 empty] | 0
| Sikalbaha 105 MW PP (Baraka Sikalbaha) | [20 empty] | 8 | 16 | 17 | 17 |  |  | 56873
Daudkandi 200 MW PP (B.Trac)
14 | Titas 50 MW Peaking PP | [25 empty] | 0 | 0
15 | 210 MW Siddhirgonj TPP
16 | Siddhirgonj 2*120 MW GTPP
17 | Siddhirganj 335 MW CCPP | [24 empty] | 7 | 1 | 23418
18 | Kodda 300 MW PP Unit-2 (Summit) | [25 empty] | 0 | 0
19 | Ashuganj 195 MW PP (APSCL-United) | 8 | 8 | 8 | 8 | 8 | 8 | 8 | 8 | 8 | 8 | 8 | 8 | 8 | 8 | 8 | [10 empty] | 0 | 117091
20 | Ghorasal TPP (Unit-1&2)
21 | Ghorasal Repowered CCPP:Unit-3 (GT
22 | Ghorasal Repowered CCPP Unit-4 | 190 | 140 | 140 | 140 | 140 | 140 | 140 | 140 | 140 | 140 | 140 | 140 | 190 | 130 | 130 | 130 | 130 | 130 |  | 130 | 130 | 130 | 130 | 130 | 130 | 130 | 3387375
23 | Ghorasal TPP Unit-5
24 | Ghorasal 6
25 | Ghorasal 365 MW CCPP Unit-7
26 | SS Power I | [12 empty] | 115 | 140 | 235 | 310 | 300 | 300 |  | 305 | 300 | 305 | 307 | 308 | 293 | 287 | 3119999
28 | Ashuganj TPP Unit- 3
29 | Ashuganj TPP Unit- 4
30 | Ashuganj TPP Unit- 5
32 | Ashuganj 50 MW PP | 41 | 10 | 10 | 10 | 10 | 10 | 10 | 41 | 41 | 41 | 41 | 41 | 41 | 5 | 5 |  |  | 10 |  | 10 | 10 | 10 | 10 | 10 | 10 | 10 | 476928
33 | Ashuganj 225 MW CCPP | 138 | 158 | 159 | 160 | 161 | 161 | 161 | 160 | 157 | 157 | 138 | 141 | 139 | 131 | 131 | 131 | 149 | 153 |  | 156 | 155 | 154 | 154 | 157 | 156 | 140 | 3665000
34 | Ashuganj 450 MW CCPP(South) | 240 | 240 | 240 | 240 | 240 | 240 | 240 | 240 | 240 | 240 | 240 | 240 | 240 | 240 | 240 | 240 | 240 | 240 |  | 270 | 270 | 280 | 275 | 270 | 270 | 280 | 6093000
| Ashuganj 450 MW CCPP(North) | 280 | 280 | 280 | 280 | 280 | 280 | 280 | 280 | 280 | 280 | 280 | 280 | 280 | 280 | 280 | 270 | 270 | 270 |  | 300 | 300 | 300 | 300 | 300 | 300 | 280 | 7185100
Ashuganj 420 MW CCPP(East)
35 | Ashuganj 55 MW PP (Precision) | 10 | 10 | 10 | 10 | 10 | 10 | 10 | 17 | 38 | 40 | 40 | 22 | 20 | 12 | 5 |  |  | 6 |  | 10 | 10 | 10 | 10 | 10 | 10 | 6 | 323040
36 | Chandpur 150 MW CCPP
37 | Tongi 80 MW GTPP
38 | Haripur GTPP
39 | Haripur 412 MW CCPP | 383 | 382 | 369 | 322 | 303 | 304 | 350 | 350 | 350 | 338 | 321 | 342 | 394 | 311 | 301 | 283 | 282 | 281 |  | 400 | 400 | 400 | 400 | 400 | 360 | 314 | 8312400
Meghnaghat Unique power
| Summit Meghanghat-2 589 MW(Gas) | 330 | 330 | 330 | 330 | 330 | 330 | 330 | 330 | 330 | 330 | 330 | 320 | 320 | 200 | 100 | 100 | 100 | 100 |  | 100 | 100 | 100 | 100 | 90 | 100 | 100 | 5642273
40 | Meghnaghat 450 MW CCPP(MPL) | 350 | 320 | 320 | 320 | 320 | 350 | 350 | 350 | 340 | 340 | 340 | 450 | 450 | 300 | 300 | 300 | 350 | 350 |  | 450 | 400 | 400 | 400 | 350 | 300 | 250 | 8550000
41 | Haripur 360 MW CCPP(HPL)
42 | RPCL 210MW CCPP | 75 | 75 | 76 | 77 | 78 | 77 | 77 | 65 | 65 | 31 | 34 | 34 | 34 | 34 | 36 | 48 | 76 | 74 |  | 73 | 76 | 73 | 73 | 84 | 85 | 85 | 1481280
43 | Sutiakhali 50 MW Solar PP | [6 empty] | 2 | 12 | 27 | 38 | 45 | 48 | 48 | 41 | 30 | 17 | 4 | 0 | [8 empty] | 310810
44 | Fenchugonj CCPP Phase-1 | 42 | 42 | 42 | 42 | 42 | 42 | 42 | 42 | 42 | 42 | 43 | 43 | 43 | 43 | 43 | 43 | 43 | 43 |  | 43 | 43 | 43 | 43 | 43 | 43 | 42 | 1004000
45 | Fenchugonj CCPP Phase-2 | 40 | 40 | 40 | 40 | 40 | 40 | 40 | 40 | 40 | 40 | 40 | 40 | 40 | 40 | 40 | 40 | 40 | 40 |  | 40 | 40 | 40 | 40 | 40 | 40 | 40 | 960600
46 | Shajibazar 330 MW CCPP
47 | Shahjibazar GTPP Unit- 8 & 9 | 40 | 40 | 40 | 40 | 40 | 62 | 62 | 61 | 60 | 60 | 59 | 60 | 59 | 40 | 40 | 40 | 40 | 59 |  | 61 | 61 | 60 | 60 | 40 | 40 | 40 | 1214016
48 | Shahjibazar 86 MW PP (Shahjibazar)
Shahjibazar 100 MW GTPP
49 | Shahjibazar 50MW PP (EPL)
50 | Sylhet 225 MW CCPP
51 | Sylhet 20 MW GTPP | 20 | 20 | 20 | 20 | 20 | 20 | 20 | 20 | 20 | 20 | 20 | 20 | 20 | 20 | 17 | 17 | 17 | 17 |  | 20 | 20 | 20 | 20 |  |  | 0 | 428000
52 | Sylhet 50 MW PP (EPL)
53 | Sylhet 10MW PP (Desh) | 10 | 10 | 10 | 10 | 10 | 10 | 10 | 10 | 10 | 10 | 10 | 10 | 10 | 10 | 10 | 10 | 10 | 10 |  | 9 | 10 | 10 | 10 | 10 | 10 | 10 | 248040
54 | Hobiganj 11 MW PP Cofidence-E
55 | Fenchugonj 51 MW PP (Barakatullah) | 10 | 10 | 10 | 10 | 10 | 12 | 35 | 35 | 35 | 11 | 11 | 24 | 35 | 5 | 5 |  |  | 35 |  | 35 | 35 | 35 |  |  |  | 0 | 401400
56 | Shahjahanulla 25 MW PP | 23 | 23 | 23 | 23 | 23 | 23 | 23 | 23 | 8 | 14 | 14 | 14 | 24 | 24 | 24 | 24 | 24 | 22 |  | 0 | 0 | 0 | 0 | 0 | 24 | 24 | 524616
57 | Bibiana-II 341 MW CCPP (Summit) | 285 | 295 | 300 | 295 | 290 | 290 | 280 | 300 | 300 | 285 | 295 | 300 | 290 | 265 | 280 | 190 | 265 | 285 |  | 285 | 270 | 280 | 295 | 270 | 275 | 300 | 6921500
| Bibiyana South 400 MW | 350 | 340 | 340 | 340 | 340 | 340 | 340 | 380 | 380 | 340 | 340 | 390 | 400 | 325 | 285 | 280 | 280 | 400 |  | 400 | 400 | 400 | 400 | 400 | 380 | 340 | 8521000
58 | Nababganj 55 MW PP (Southern power ) | [17 empty] | 17 |  | 17 | 17 |  |  |  |  | 0 | 39331
59 | Tangail Palli Power Gen 22 MW | [16 empty] | 1 | 6 |  | 6 | 6 | 6 | 6 | 6 |  | 0 | 38400
60 | Barabkunda 22 MW PP (Regent) | 18 | 17 | 17 | 17 | 17 | 17 | 17 | 17 | 18 | 18 | 18 | 18 | 18 | 18 | 18 | 18 | 18 | 18 |  | 18 | 18 | 18 | 18 | 18 | 18 | 18 | 410112
61 | Narshingdi 22 MW PP (Doreen)
62 | Tangail 22 MW PP (Doreen)
63 | Impoprt (Tripura) | 100 | 98 | 98 | 90 | 94 | 84 | 82 | 86 | 98 | 94 | 98 | 108 | 116 | 100 | 98 | 88 | 88 | 104 |  | 106 | 110 | 104 | 106 | 98 | 98 | 94 | 2349120
64 | Malancha, Ctg. EPZ (United) | 40 | 40 | 40 | 40 | 40 | 40 | 42 | 42 | 31 | 30 | 31 | 31 | 31 | 25 | 25 | 25 | 25 | 30 |  | 30 | 30 | 30 | 30 | 30 | 24 | 35 | 804960
65 | Feni 22 MW PP (Doreen) | 18 | 18 | 18 | 18 | 18 | 18 | 18 | 18 | 18 | 18 | 18 | 18 | 18 | 18 | 18 | 18 | 18 | 18 |  | 18 | 18 | 18 | 18 | 18 | 15 | 18 | 413280
66 | Feni 11 MW PP (Doreen) | 10 | 10 | 10 | 10 | 0 |  | 10 | 10 | 10 | 10 | 10 | 10 | 10 | 10 | 10 | 10 | 10 | 10 |  | 10 | 10 | 10 | 10 | 10 | 10 | 10 | 226800
67 | Jangalia 33 MW PP (Summit) | 33 | 33 | 33 | 33 | 33 | 33 | 33 | 33 | 33 | 33 | 33 | 33 | 33 | 8 | 8 | 8 | 8 | 33 |  | 33 | 33 | 33 | 33 | 33 | 33 | 33 | 723000
68 | Cumilla 25 MW PP (Summit) | 11 | 11 | 11 | 9 | 9 | 11 | 12 | 12 | 12 | 12 | 12 | 16 | 16 | 16 | 16 | 11 | 11 | 11 |  | 16 | 16 | 16 | 16 | 16 | 16 | 12 | 334930
69 | Summit Ashulia | 19 | 19 | 19 | 19 | 19 | 19 | 19 | 19 | 19 | 19 | 18 | 18 | 18 | 17 | 17 | 17 | 18 | 18 |  | 18 | 18 | 18 | 18 | 18 | 18 | 18 | 432000
70 | Summit Madhabdi | 21 | 21 | 21 | 21 | 21 | 21 | 21 | 21 | 21 | 21 | 21 | 21 | 21 | 14 | 6 | 6 | 6 | 6 |  | 6 | 20 | 20 | 20 | 20 | 20 | 20 | 416160
71 | Maona 33 MW PP(Summit) | 25 | 25 | 25 | 25 | 25 | 25 | 25 | 25 | 0 | 0 | 25 | 25 | 25 | 25 | 25 | 25 | 25 | 25 |  | 25 | 25 | 25 | 25 | 25 | 16 | 17 | 552240
72 | Rupganj 33 MW PP(Summit) | 14 | 14 | 16 | 16 | 16 | 16 | 22 | 22 | 8 | 16 | 20 | 16 | 21 | 21 | 21 | 21 | 21 | 21 |  | 16 | 21 | 24 | 25 | 25 | 25 | 25 | 461400
73 | Ghorashal 108 MW PP (Regent) | 12 | 12 | 12 | 12 | 12 | 12 | 12 | 12 | 12 | 12 | 12 | 12 | 12 | 12 | 12 |  |  | 12 |  | 12 | 12 | 12 | 12 | 12 | 12 | 12 | 261363
| Feni Lanka Power | [25 empty] | 0 | 0
| Chowmuhani 113 MW | [17 empty] | 28 |  | 55 | 58 | 57 | 58 | 57 |  | 0 | 296520
| Manikgonj 162MW PP(MPGL) | [25 empty] | 0 | 0
77 | Siddhirganj 100 PP(Dutch Bangla) | [25 empty] | 0 | 0
78 | Gazipur 52 MW PP | [6 empty] | 2 | 8 | 8 | 8 | 8 | 8 | 0 | [13 empty] | 52320
79 | Kodda 150 MW PP | [6 empty] | 7 | 16 | 16 | 16 | 0 | [6 empty] | 32 |  | 32 | 32 | 16 | 16 |  |  | 0 | 162240
80 | Jamalpur 95 MW PP(Powerpac)
81 | Jangalia 52 MW PP (Lakdanavi) | [26 empty] | 3269
| Gazipur 100 MW PP | [6 empty] | 17 | 17 | 35 | 0 | [15 empty] | 0 | 69120
| Kaptai 7 MW Solar PP | [6 empty] | 0 | 1 | 3 | 4 | 5 | 5 | 4 | 4 | 3 | 1 | 0 | [9 empty] | 30238
| Jodiac Power | [25 empty] | 0 | 0
| Karnaphuli Power Ltd. | [19 empty] | 10 | 17 | 17 | 17 | 17 |  | 0 | 70250
82 | Madanganj 102 PP(Summit)
83 | Pagla (DPA )
84 | B.Baria (Aggreko) 85MW
85 | Keraniganj 100 MW PP (Powerpac) | [25 empty] | 0 | 0
86 | Meghnaghat CCPP ( Summit)
87 | Meghnaghat 100 MW(IEL) | [25 empty] | 0 | 0
| Meghnaghat 104 MW PP (OPCL) | [19 empty] | 3 | 17 | 17 | 17 |  |  | 0 | 63360
88 | Ghorashal 78.5 MW PP(MAX)
90 | Ashuganj 53MW PP (United)
91 | Juldah 100 MW Unit-1 (Acorn) | [25 empty] | 0 | 0
92 | Fenchuganj 44 MW (Energyprima)
93 | Ashuganj 51 MW PP (Midland) | 5 | 5 | 5 | 5 | 5 | 5 | 51 | 43 | 43 | 43 | 43 | 43 | 43 | 10 | 10 |  |  | 20 |  | 43 | 43 | 43 | 43 | 43 | 5 | 5 | 648757
94 | Gagnagar 102 MW PP (Digital Power)
95 | Patenga 50MW PP (Baraka) | [26 empty] | 0
96 | Chattogram 108 MW PP (ECPV) | [10 empty] | 0 | [14 empty] | 0
97 | katpotti 52 MW
98 | Bosila 108 MW PP(CLC)
99 | Madanganj-55 MW PP(Summit) | [10 empty] | 6 | 15 | 0 | [13 empty] | 37439
100 | Manikganj 55 MW PP (Northern) | [17 empty] | 17 |  | 17 | 17 | 17 |  |  |  | 0 | 40730
101 | Kushiara 163 MW CCPP (KP) | 120 | 120 | 120 | 120 | 120 | 120 | 120 | 163 | 120 | 120 | 120 | 163 | 163 | 120 | 120 | 120 | 120 | 163 |  | 163 | 120 | 120 | 120 | 120 | 120 | 120 | 3289418
102 | Sarishabari 3 MW Solar Plant | [6 empty] | 0 | 1 | 1 | 2 | 2 | 2 | 2 | 2 | 1 | 1 | 0 | [9 empty] | 12250
103 | Kamalaghat 54 MW PP(Banco Energy) | [25 empty] | 0 | 0
104 | Keranigonj 300 MW PP (APR)
105 | Bramhangoan 100 MW PP (Aggreko)
106 | Mymensingh 200 MW PP (United) | 9 | 9 | 0 | 0 | 0 | 2 | 9 | 9 | 9 | 9 | 9 | 9 | 9 |  | 9 | 9 | 9 | 9 |  | 9 | 9 | 9 | 9 | 9 | 9 | 9 | 175200
112 | Aurahati 100MW PP (Aggreko)
114 | Kodda 149 MW PP Unit-1 (Summit) | 17 | 0 | [5 empty] | 10 | 17 | 17 | 17 | 17 | 22 |  |  |  |  | 1 |  | 19 | 30 | 34 | 51 | 54 | 26 | 0 | 317952
115 | Juldah 100 MW PP Unit-3 (Acorn) | [12 empty] | 25 |  | 15 | [10 empty] | 0 | 50880
116 | Chandpur 200 MW (Desh energy) | [25 empty] | 0 | 15840
117 | Ashuganj 150 MW PP (Midland)
118 | Bibiyana-III 400 MW CCPP | 319 | 320 | 200 | 150 | 120 | 120 | 120 | 170 | 170 | 170 | 170 | 240 | 310 | 150 | 150 | 150 | 150 | 280 |  | 316 | 314 | 311 | 313 | 317 | 314 | 260 | 5231000
| Jamalpur 115 MW PP (United) | 9 | 9 | 0 | 0 | 0 | 2 | 56 | 56 | 56 | 57 | 58 | 59 | 58 | 24 | 40 | 56 | 57 | 66 |  | 67 | 66 | 66 | 66 | 9 | 9 | 9 | 916800
| Anwara 300 MW PP (United) | [25 empty] | 0 | 0
| Juldah unit-2 (Acorn) | [12 empty] | 25 |  | 12 | [10 empty] | 0 | 38400
| Anlima Energy Ltd. | [17 empty] | 7 |  | 17 | 17 | 17 | 17 | 17 |  | 0 | 82800
Bhairob 54.5 MW
| Spectra Solar Plant Ltd. | [6 empty] | 1 | 9 | 19 | 27 | 31 | 32 | 31 | 28 |  | 13 | 4 | [9 empty] | 210266
| Chandpur 115(Doreen) | [11 empty] | 1 | 17 |  | 1 |  |  | 15 |  | 38 | 54 | 54 | 54 | 39 |  | 0 | 261120
| Kanchan Purbachal Power Generation Ltd. | [25 empty] | 0 | 0
| Mirsharai 150 MW (Oil) | [25 empty] | 0 | 0
Mirsharai 150 MW (Gas)
| Cox's Bazar Wind | 23 | 34 | 31 | 38 | 43 | 43 | 43 | 39 | 28 | 21 | 24 | 28 | 27 | 18 | 27 | 33 | 28 | 24 |  | 32 | 35 | 33 | 14 | 11 | 9 | 14 | 666720
| Matarbari 2*600 MW (CPGCL) | 567 | 571 | 570 | 569 | 565 | 568 | 568 | 567 | 565 | 567 | 568 | 561 | 567 | 568 | 567 | 568 | 569 | 570 |  | 565 | 568 | 569 | 570 | 568 | 570 | 569 | 13767272
120 | Eastern Zone Total | 4505 | 4409 | 4263 | 4159 | 4101 | 4155 | 4369 | 4588 | 4545 | 4423 | 4444 | 4753 | 5119 | 4087 | 4048 | 3937 | 4065 | 4643 |  | 5070 | 5046 | 5037 | 5002 | 4776 | 4457 | 4234 | 109146385
121
122
123 | Khulna 60MW
124 | Khulna 115 MW PP (KPCL-1 & 3)
| Khulna 115 PP MW (KPCL-2) | [25 empty] | 0 | 0
125 | Khulna 330 MW CCPP (GAS)
126 | Khulna 330 MW CCPP (OIL)
127 | Khulna (Aggreeco) 55MW
128 | Faridpur 50 MW Peaking PP
Khulna 225 MW CCPP
Kulna 225 MW CCPP (GAS)
129 | Rupsha 105 MW PP (Orion rupsha) | [25 empty] | 0 | 0
130 | Mongla Orion 100 MW Solar PP | [6 empty] | 2 | 22 | 49 | 70 | 79 | 91 | 90 | 80 | 64 | 39 | 12 | [9 empty] | 601200
131 | Rampal 1320 MW (BIFPCL) | 360 | 362 | 363 | 361 | 361 | 362 | 362 | 362 | 359 | 359 | 359 | 356 | 360 | 361 | 360 | 359 | 360 | 358 |  | 360 | 359 | 362 | 360 | 357 | 362 | 362 | 8683636
132 | United Payra Power Ltd. | [25 empty] | 0 | 0
133 | Bhola Nutan Biddut BD LTD (GAS) | 220 | 180 | 180 | 180 | 180 | 180 | 180 | 180 | 180 | 180 | 180 | 220 | 220 | 180 | 180 | 180 | 180 | 220 |  | 220 | 220 | 220 | 220 | 220 | 180 | 180 | 4858227
Bhola Nutan Biddut BD LTD (OIL)
| Barisal 110 MW PP (Summit ) | [25 empty] | 0 | 0
Barisal GT PP Unit-1& 2
136 | Barisal 307 MW | 150 | 150 | 150 | 150 | 150 | 150 | 150 | 150 | 150 | 150 | 150 | 150 | 150 | 150 | 150 | 150 | 150 | 150 |  | 150 | 150 | 150 | 150 | 150 | 150 | 150 | 3687300
137 | Bhola 95 MW PP (Aggreko)
| Bhola 225 MW CCPP | 65 | 40 | 40 | 40 | 40 | 40 | 40 | 65 | 65 | 65 | 65 | 65 | 65 | 40 | 40 | 40 | 40 | 66 |  | 66 | 66 | 66 | 66 | 66 | 40 | 40 | 1244000
140 | Bhola 33 MW PP (Venture) | 7 | 6 | 5 | 5 | 5 | 6 | 5 | 5 | 4 | 4 | 4 | 4 | 4 | 4 | 3 | 3 | 3 | 5 |  | 6 | 6 | 6 | 7 | 7 | 8 | 7 | 122141
141 | Noapara 100 MW PP (Bangla Trac)
142 | Noapara 40 MW PP (Khanjahan Ali)
143 | Gopalganj 100 MW Peaking PP
144 | Bheramara GTPP Unit-3
145 | Madhumati 100 MW PP
146 | Bheramara HVDC | 729 | 529 | 528 | 529 | 519 | 520 | 519 | 702 | 793 | 844 | 898 | 898 | 898 | 861 | 709 | 710 | 709 | 897 |  | 794 | 795 | 794 | 794 | 900 | 899 | 806 | 17856000
147 | Bheramara 410 MW CCPP
148 | Payra 1320 MW | 600 | 600 | 600 | 540 | 540 | 520 | 580 | 600 | 600 | 580 | 600 | 700 | 800 | 600 | 520 | 520 | 520 | 590 |  | 680 | 640 | 610 | 630 | 600 | 540 | 540 | 16066000
149
150 | Barapukuria TPP Unit-1
151 | Barapukuria TPP Unit-2
152 | Barapukuria 275 MW TPP Unit-3 | 170 | 170 | 170 | 170 | 170 | 170 | 170 | 170 | 170 | 170 | 170 | 170 | 170 | 170 | 170 | 170 | 170 | 170 |  | 170 | 170 | 170 | 170 | 170 | 170 | 170 | 4131600
153 | Baghabari 71 MW GTPP
156 | Baghabari 100 MW GTPP
Baghabari 50 MW Peaking PP
| Sirajgonj 6.55 MW Solar | [7 empty] | 0 | 0 | 4 | 5 | 5 | 5 | 4 | 3 | 1 | 0 | [9 empty] | 29340
157 | Sirajgonj 225MW CCPP Unit-1 (Gas)
158 | Sirajgonj 225MW CCPP Unit-1(Oil)
| Sirajgonj 225 MW CCPP Unit-2 (Gas) | 220 | 220 | 207 | 140 | 140 | 140 | 140 | 140 | 140 | 140 | 140 | 140 | 163 | 130 | 130 | 130 | 130 | 130 |  | 195 | 220 | 220 | 220 | 180 | 140 | 130 | 4186809
Sirajgonj 225 MW CCPP Unit-2 (Oil)
159 | Sirajgonj 225MW CCPP Unit-3 (Gas) | 140 | 140 | 140 | 140 | 140 | 140 | 140 | 140 | 140 | 140 | 140 | 140 | 165 | 130 | 130 | 130 | 130 | 136 |  | 193 | 220 | 220 | 210 | 213 | 203 | 130 | 4164255
Sirajgonj 225MW CCPP Unit-3 (Oil)
| Sirajgonj 400 MW CCPP Unit-4 |  |  |  |  | 0 | 98 | 250 | 300 | 300 | 300 | 300 | 320 | 360 | 260 | 240 | 240 | 230 | 250 |  | 414 | 350 | 350 | 350 | 350 | 344 | 250 | 5570181
160 | Sirajgonj 400MW CCPP Unit-4 (Oil)
161 | Bera 70 MW Peaking PP | [26 empty] | 0
162 | Bogra 22 MW PP (GBB)
163 | Bogura 20 MW PP (Energyprima)
164 | Ullapara 11 MW PP (Summit) | 2 | 2 | 2 | 2 | 2 | 2 | 5 | 5 | 5 | 5 | 5 | 0 | 2 | 2 | 2 | 2 | 2 | 2 |  | 5 | 5 | 5 | 5 | 5 | 2 | 2 | 83718
165 | Amnura 50 MW PP(Sinha) | [25 empty] | 0 | 0
166 | Katakhali 50 MW PP (Northern) | [26 empty] | 0
167 | Katakhali 50 MW Peaking PP
168 | Santahar 50 MW Peaking PP | [26 empty] | 0
169 | Natore 52 MW PP (Rajlanka) | [25 empty] | 0 | 0
170 | Chapainawabganj 100 MW Peaking PP | [25 empty] | 0 | 0
171 | Baghabari 200 MW PP (Paramount)
| Bagura 113 MW PP (Confidence)-2 | [25 empty] | 0 | 0
172 | Confidence Power Bogura Unit-1 113 MW
173 | Rangpur 20 MW GTPP
175 | Saidpur 20 MW GTPP
176 | Rangpur 113 MW PP (Confidence) | [25 empty] | 0 | 0
177 | Sympa Solar Power 8MW | [6 empty] | 0 | 1 | 2 | 4 | 5 | 5 | 5 | 4 | 3 | 2 | 1 | [9 empty] | 34930
178 | Energypac Power Venture Thakurgaon Ltd. | [17 empty] | 17 |  | 35 | 72 | 72 | 72 |  |  | 0 | 248640
| Intraco Solar 30 MW | [6 empty] | 0 | 5 | 13 | 21 | 27 | 30 | 27 | 25 | 20 | 11 | 3 | 0 | [8 empty] | 184657
| Adani Power Jharkhanda Ltd | 909 | 821 | 823 | 825 | 817 | 819 | 819 | 821 | 827 | 817 | 821 | 901 | 913 | 822 | 831 | 826 | 825 | 924 |  | 924 | 918 | 924 | 923 | 822 | 827 | 825 | 20434897
178 | Teesta Solar Limited | [6 empty] | 4 | 34 | 76 | 110 | 142 | 160 | 154 | 130 | 97 | 53 | 16 | [9 empty] | 977060