## Forecast
[5 empty] | Power Grid Company of Bangladesh Ltd. | [10 empty] | QF-LDC-07
|  |  | Report on Forecasted Generation & Demand of National Grid on | [6 empty] | 2024-02-11 | Sunday
|  | Date (day): | 2024-02-11 |  | Sunday
| Probable Maximum |  | Generation : |  | (a) At Day Peak Hour : | 10959.6 | MW |  |  | (b) At Evening Peak Hour : |  | 12377 | MW
Sl. | [6 empty] | Present | Actual Generation |  | Forecasted Available Gen. on |  | Ev. Peak Gen.Shortage |  | Plants under |  | Probable
No. | Name of the Power Station |  | Fuel | Producer | Installed Capacity |  | Capacity | On | 2024-02-10 | 2024-02-11 | during | for Fuel | for plant. S/D | Shut down (date)/ |  | Start up
[8 empty] | Day Peak | Ev. Peak | Day Peak | Ev. Peak | Limitation | M/C Problem | Remarks |  | Date
[5 empty] | Unit No. X Capacity | MW | MW | MW | MW | MW | MW | MW | MW
1 | Ghorasal Repowered CCPP:Unit-3 (GT |  | Gas | PDB | 1*260 | 260 | 260 | 0 | 0 | 0 | 0 |  | 260 | Under maint.
2 | Ghorasal Repowered CCPP Unit-4 |  | Gas | PDB | 1*210 | 210 | 180 | 140 | 190 | 190 | 190 |  |  | Gas shortage
| Ghorasal TPP Unit-5 |  | Gas | PDB | 1*210 | 210 | 190 | 0 | 0 | 0 | 0 |  | 190 | Under maint.
3 | Ghorasal 365 MW CCPP Unit-7 |  | Gas | PDB | 1*243+1*122 | 365 | 365 | 0 | 0 | 0 | 0 |  | 365 | Air Compressor problem
| Ghorashal 78.5 MW PP(MAX) |  | Gas | QRPP | 2*40 | 0 | 0 | 0 | 0 | 0 | 0 |  |  | Contract Expired
4 | Ghorashal 108 MW PP (Regent) |  | Gas | IPP | 34*3.35 | 108 | 108 | 12 | 12 | 12 | 12 | 96 |  | Gas shortage
5 | Haripur GTPP |  | Gas | SBU, PDB | 2*32 | 32 | 20 | 0 | 0 | 0 | 0 |  | 20 | Under maint.
6 | Haripur 412 MW CCPP |  | Gas | EGCB | 1*273+1*139 | 412 | 412 | 415 | 380 | 400 | 400 | 12 |  |  |  | 2024-02-12
7 | Haripur 360 MW CCPP(HPL) |  | Gas | IPP | 1*235+1*125 | 360 | 0 | 0 | 0 | 0 | 0 |  |  | Contract Expired
8 | Meghnaghat 450 MW CCPP(MPL) |  | Gas | IPP | 2*150+1*150 | 450 | 450 | 0 | 0 | 0 | 0 |  |  | Line S/D
9 | Meghnaghat 100 MW(IEL) |  | HFO | NENP | 12*8.9 | 100 | 100 | 0 | 36 | 50 | 100 | 0
10 | Meghnaghat CCPP(Summit) |  | Gas | IPP | 2*110+1*110 | 335 | 335 | 0 | 0 | 0 | 0 | 335 |  | Gas shortage
11 | Madanganj 102 PP(Summit) |  | HFO | NENP | 6*17 | 102 | 102 | 51 | 68 | 80 | 85 | 17 |  | Engine problem
12 | Madanganj-55 MW PP(Summit) |  | HFO | IPP | 3*17.08+1*11.3 | 55 | 55 | 15 | 30 | 15 | 30 | 25 |  | Fuel shortage
13 | Keraniganj 100 MW PP (Powerpac) |  | HFO | NENP | 8*13.45 | 100 | 75 | 0 | 13 | 0 | 13 | 62 |  | Fuel shortage
14 | Narshingdi 22 MW PP (Doreen) |  | Gas | SIPP, REB | 8*2.90 | 22 | 22 | 0 | 0 | 0 | 0 |  |  | Contract Expired
15 | 210 MW Siddhirgonj TPP |  | Gas | PDB | 1*210 | 210 | 115 | 0 | 0 | 0 | 0 |  | 115 | Under maint.
16 | Siddhirgonj 2*120 MW GTPP |  | Gas | EGCB | 2*105 | 210 | 210 | 0 | 0 | 0 | 0 | 210 |  | Gas shortage
17 | Siddhirganj 100 PP(Dutch Bangla) |  | HFO | NENP | 12*8.9 | 100 | 100 | 33 | 55 | 90 | 90 |  | 10 | Engine problem
18 | Siddhirganj 335 MW CCPP |  | Gas | EGCB | 1*217+118 | 335 | 335 | 335 | 300 | 335 | 335
19 | Gagnagar 102 MW PP (Digital Power) |  | HFO | IPP | 12*8.924 | 102 | 102 | 41 | 50 | 40 | 91 |  | 11 | Engine problem
20 | Katpotti 52 MW PP (Sinha) |  | HFO | IPP | 7*7.9 | 51 | 0 | 0 | 0 | 0 | 0 | 51 |  | Fuel shortage
21 | Kamalaghat 54 MW PP(Banco Energy) |  | HFO | IPP | 3*18 | 54 | 54 | 0 | 17 | 0 | 17 | 37 |  | Fuel shortage
22 | Kodda 150 MW PP |  | HFO | BPDB-RPCL | 9*17.06 | 149 | 149 | 16 | 98 | 16 | 132 | 17 |  | Fuel shortage
23 | Manikganj 55 MW PP (Northern) |  | HFO | IPP | 3*19.3 | 55 | 55 | 0 | 17 | 0 | 35 | 20 |  | Fuel shortage
24 | Nababganj 55 MW PP (Southern power ) |  | HFO | IPP | 3*19.3 | 55 | 55 | 0 | 17 | 0 | 17 | 38 |  | Fuel shortage
25 | Bosila 108 MW PP(CLC) |  | HFO | IPP | 12*8.775+1*3.5 | 108 | 0 | 0 | 0 | 0 | 0
26 | Summit Power,(Madhabdi+Ashulia) |  | Gas | SIPP,REB | 3*3.67+4*8.73 | 80 | 80 | 40 | 32 | 41 | 41 |  | 39 | Engine problem
27 | Maona 33 MW PP(Summit) |  | Gas | SIPP,REB | 4*8.73 | 33 | 33 | 33 | 33 | 33 | 33
28 | Rupganj 33 MW PP(Summit) |  | Gas | SIPP,REB | 4*8.73 | 33 | 33 | 8 | 15 | 33 | 33
29 | Gazipur 52 MW PP |  | HFO | RPCL | 6*8.9 | 52 | 52 | 8 | 17 | 8 | 17 | 35 |  | Fuel shortage
30 | Tongi 80 MW GTPP |  | Gas | PDB | 1* 105 | 105 | 105 | 0 | 0 | 0 | 0 | 105 |  | Gas shortage
31 | Kodda 300 MW PP Unit-2 (Summit) |  | HFO | IPP | 18*17.076 | 300 | 300 | 0 | 60 | 82 | 130 | 170 |  | Fuel shortage
| Bramhangoan 100 MW PP (Aggreko) |  | HSD | IPP | 114*0.959 | 0 | 0 | 0 | 0 | 0 | 0 |  |  | Contract Expired
| Aurahati 100MW PP (Aggreko) |  | HSD | IPP | 0.85*23+0.95*91 | 0 | 0 | 0 | 0 | 0 | 0 |  |  | Contract Expired
32 | Kodda 149 MW PP Unit-1 (Summit) |  | HFO | IPP | 8*18.45+8.97 | 149 | 149 | 26 | 35 | 17 | 50 | 99 |  | Fuel shortage
33 | Gazipur 100 MW PP |  | HFO | RPCL | 6*17.5 | 105 | 105 | 0 | 82 | 17 | 105
34 | Meghnaghat 104 MW PP (OPCL) |  | HFO | IPP | 18.5*6 | 104 | 104 | 17 | 17 | 17 | 53 | 51 |  | Fuel shortage
35 | Manikgonj 162MW PP(MPGL) |  | HFO | IPP | 9*18 | 162 | 162 | 17 | 17 | 17 | 35 | 127 |  | Fuel shortage
36 | Spectra Solar Plant Ltd. |  | Solar | IPP | 35 | 35 | 35 | 29 | 0 | 35 | 0
37 | Kanchan Purbachal Power Generation Ltd. |  | HFO | IPP | 18.4*3 | 55 | 55 | 0 | 17 | 0 | 17 | 38 |  | Fuel shortage
| Meghnaghat Unique power |  | Gas | IPP | 586 | 0 | 0 | 0 | 0 | 0 | 0 |  |  | on test
| Summit Meghanghat-2 589 MW(Gas) |  | Gas | IPP | 589 | 0 | 0 | 100 | 150 | 115 | 150 |  |  | on test
| Dhaka area Total |  |  |  |  | 5763 | 5062 | 1336 | 1758 | 1643 | 2211 | 1545 | 1010
38 | Chattogram TPP-1 |  | Gas | PDB | 1*210 | 210 | 180 | 0 | 0 | 0 | 0 | 180 |  | Gas shortage
| Chattogram TPP-2 |  | Gas | PDB | 1*210 | 210 | 180 | 0 | 0 | 0 | 0 |  | 180 | Under maint
39 | Raozan 25 MW PP |  | HFO | RPCL | 3*8.9 | 25 | 25 | 0 | 17 | 8 | 17 | 8 |  | Fuel shortage
40 | Teknaf 20MW PP (Solartech) |  | Solar | IPP | 20 | 20 | 20 | 0 | 0 | 20 | 0
41 | Patenga 50MW PP (Baraka) |  | HFO | IPP | 8*6.98 | 50 | 50 | 0 | 16 | 6 | 19 | 31 |  | Fuel shortage
42 | Karnaphuli Hydro PP Unit-1,2,3,4, 5 |  | Hydro | PDB | 2*40+3*50 | 230 | 230 | 46 | 46 | 46 | 46 | 184 |  | Low water lavel
43 | Sikalbaha 225MW CCPP |  | Gas/HSD | PDB | 1*150+1*75 | 225 | 225 | 212 | 212 | 205 | 205 | 20
44 | Sikalbaha Peaking GT |  | Gas/HSD | PDB | 1*150 | 150 | 150 | 0 | 0 | 0 | 0 |  | 150 | Under maint
45 | Sikalbaha 105 MW PP (Baraka Sikalbaha) |  | HFO | IPP | 6*17.5 | 105 | 105 | 15 | 17 | 17 | 17 | 88 |  | Fuel shortage
46 | Hathazari 100 MW peaking PP |  | HFO | PDB | 11*8.9 | 98 | 98 | 0 | 0 | 0 | 0 | 98 |  | Fuel shortage
47 | Dohazari -Kalaish 100 MW Peaking |  | HFO | PDB | 6*17 | 102 | 102 | 51 | 51 | 51 | 68 | 34 |  | Fuel shortage
48 | Juldah 100 MW Unit-1 (Acorn) |  | HFO | NENP | 8*13.45 | 100 | 100 | 0 | 0 | 0 | 0 | 100 |  | Fuel shortage
49 | Juldah 100 MW PP Unit-3 (Acorn) |  | HFO | IPP | 8*13.5 | 100 | 100 | 25 | 25 | 25 | 25 | 75 |  | Fuel shortage
50 | Barabkunda 22 MW PP (Regent) |  | Gas | SIPP, PDB | 8*2.90 | 22 | 22 | 18 | 17 | 18 | 18 |  |  | Engine problem
* | Malancha, Ctg. EPZ (United) |  | Gas |  | 5*8.73+3*9.34 |  | 0 | 6 | 27 | 42 | 42
51 | Chattogram 108 MW PP (ECPV) |  | HFO | IPP | 16*7 | 108 | 108 | 0 | 0 | 0 | 0 | 108 |  | Fuel shortage
52 | Kaptai 7 MW Solar PP |  | Solar | PDB | 7.4 MW | 7 | 7 | 5 | 0 | 5 | 0
53 | Anwara 300 MW PP (United) |  | HFO | IPP | 17*17+24 | 300 | 300 | 15 | 50 | 50 | 150 | 150 |  | Fuel shortage
54 | Jodiac Power |  | HFO | IPP | 3*18.55+1*3.6 | 54 | 54 | 0 | 17 | 0 | 17 | 37 |  | Fuel shortage
55 | Karnaphuli Power Ltd. |  | HFO | IPP | 18.415*6+6.5 | 110 | 110 | 17 | 17 | 17 | 17 | 93 |  | Fuel shortage
56 | Juldah unit-2 (Acorn) |  | HFO | IPP | 8*13.6 | 100 | 100 | 25 | 25 | 25 | 25 | 75 |  | Fuel shortage
57 | Anlima Energy Ltd. |  | HFO | IPP | 6*21.2 | 116 | 116 | 17 | 17 | 17 | 17 | 99 |  | Fuel shortage
58 | Mirsharai 150 MW |  | HFO | BPDB-RPCL | 18.5*9 | 163 | 163 | 17 | 108 | 17 | 145 | 18 |  | Fuel shortage
59 | SS Power I |  | Coal | SS Power | 2*612 | 1224 | 1224 | 280 | 280 | 305 | 305 | 919
| Cox's Bazar Wind |  | Wind | IPP | 66 | 0 | 0 | 7 | 6 | 10 | 10 |  |  | On test.
| Matarbari 2*600 MW (CPGCL) |  | Coal | CPGCL | 0 | 575 | 575 | 0 | 0 | 0 | 0 |  |  | On test.
| Mirsharai 150 MW (Gas) |  | Gas | BPDB-RPCL | 18.5*9 | 0 | 0 | 0 | 0 | 0 | 0 |  |  | On test.
| Chattogram area Total |  |  |  |  | 4404 | 4344 | 756 | 948 | 884 | 1143 | 2317 | 330
| Ashuganj TPP Unit- 3 |  | Gas | APSCL | 1*150 | 0 | 0 | 0 | 0 | 0 | 0 |  |  | Contract Expired
| Ashuganj TPP Unit- 4 |  | Gas | APSCL | 1*150 | 0 | 0 | 0 | 0 | 0 | 0 |  |  | Contract Expired
| Ashuganj TPP Unit- 5 |  | Gas | APSCL | 1*150 | 0 | 0 | 0 | 0 | 0 | 0 |  |  | Contract Expired
60 | Ashuganj 225 MW CCPP |  | Gas | APSCL | 1*142+1*75 | 221 | 221 | 149 | 155 | 0 | 150 |  | 71 | ST Under maint.
61 | Ashuganj 450 MW CCPP(North) |  | Gas | APSCL | 1*360 | 360 | 360 | 335 | 290 | 330 | 330 |  |  | FGMO
62 | Ashuganj 450 MW CCPP(South) |  | Gas | APSCL | 1*360 | 360 | 360 | 310 | 270 | 300 | 300 | 60 |  | Gas shortage
63 | Ashuganj 420 MW CCPP(East) |  | Gas | APSCL | 284*1+116*1 | 400 | 400 | 0 | 0 | 0 | 0 | 400 |  | Gas shortage
64 | Ashuganj 50 MW PP |  | Gas | APSCL | 14*3.968 | 53 | 45 | 38 | 5 | 30 | 30
65 | Ashuganj 55 MW PP (Precision) |  | Gas | QRPP | 0 | 55 | 55 | 13 | 0 | 17 | 24
66 | Ashuganj 195 MW PP (APSCL-United) |  | Gas | IPP | 20*9.73+1*16 | 195 | 195 | 8 | 0 | 8 | 8 | 187 |  | Gas shortage
67 | Ashuganj 51 MW PP (Midland) |  | Gas | IPP | 6*9.34 | 51 | 51 | 43 | 51 | 43 | 43 |  | 8 | Engine problem
68 | Ashuganj 150 MW PP (Midland) |  | HFO | IPP | 23*7.015 | 150 | 150 | 12 | 28 | 13 | 28 | 122 |  | Fuel shortage
69 | Titas 50 MW Peaking PP |  | HFO | PDB | 6*8.92 | 52 | 52 | 0 | 25 | 40 | 40 |  | 12 | Engine problem
70 | Chandpur 150 MW CCPP |  | Gas | PDB | 1*106+1*57 | 163 | 163 | 0 | 0 | 0 | 0 |  | 163 | Under Maint.
71 | Chandpur 200 MW (Desh energy) |  | HFO | IPP | 12*18.4 | 200 | 200 | 17 | 17 | 17 | 17 | 183 |  | Fuel shortage
72 | Feni 22 MW PP (Doreen) |  | Gas | SIPP, PDB | 8*2.90 | 22 | 22 | 15 | 17 | 16 | 16 |  | 6 | Engine problem
73 | Feni 11 MW PP (Doreen) |  | Gas | SIPP, REB | 4*2.90 | 11 | 11 | 9 | 9 | 10 | 10
** | Impoprt (Tripura) |  |  | Imported power | 0 | 160 | 160 | 118 | 114 | 128 | 141
74 | Jangalia 33 MW PP (Summit) |  | Gas | SIPP, PDB | 4*8.73 | 33 | 33 | 33 | 33 | 33 | 33
75 | Jangalia 52 MW PP (Lakdanavi) |  | HFO | IPP | 6*8.92 | 52 | 52 | 0 | 16 | 8 | 8 | 44 |  | Fuel shortage
76 | Cumilla 25 MW PP (Summit) |  | Gas | SIPP, REB | 3*3.67+2*6.97 | 25 | 25 | 15 | 15 | 15 | 15 |  | 10 | Engine problem
| Daudkandi 200 MW PP (B.Trac) |  | HSD | IPP | 154*1.4 | 0 | 0 | 0 | 0 | 0 | 0 |  |  | Contract Expired
77 | Feni Lanka Power |  | HFO | IPP | 7*18.415+1*9.78 | 114 | 114 | 0 | 52 | 114 | 114
78 | Chowmuhani 113 MW |  | HFO | IPP | 12*9.78+2*3.1 | 113 | 113 | 0 | 44 | 38 | 57 | 56 |  | Fuel shortage
79 | Bhairob 54.5 MW |  | HFO | IPP | 3*18.2 | 54 | 54 | 0 | 17 | 17 | 17 |  | 37 | Engine problem
80 | Chandpur 115(Doreen) |  | HFO | IPP | 4*18.5+2*22.5 | 115 | 115 | 0 | 38 | 0 | 37 | 78 |  | Fuel shortage
| Cumilla Area Total |  |  |  |  | 2959 | 2951 | 1115 | 1196 | 1177 | 1418 | 1130 | 307
81 | RPCL 210MW CCPP |  | Gas | IPP | 4*35+1*70 | 210 | 202 | 60 | 70 | 88 | 88 | 114 |  | Gas shortage
82 | Tangail 22 MW PP (Doreen) |  | Gas | SIPP, PDB | 8*2.90 | 22 | 22 | 0 | 0 | 0 | 0 |  |  | Contract Expired
83 | Jamalpur 95 MW PP(Powerpac) |  | HFO | IPP | 0 | 95 | 0 | 0 | 0 | 0 | 0
84 | Sarishabari 3 MW Solar Plant |  | Solar | IPP | 1*3 | 3 | 3 | 2 | 0 | 1.6 | 0
85 | Mymensingh 200 MW PP (United) |  | HFO | IPP | 9.78*21 | 200 | 200 | 9 | 9 | 9 | 9 | 191 |  | Fuel shortage
86 | Jamalpur 115 MW PP (United) |  | HFO | IPP | 9.78*12 | 115 | 115 | 58 | 69 | 56 | 67 | 48 |  | Fuel shortage
87 | Sutiakhali 50 MW Solar PP |  | Solar | IPP | 50 | 50 | 50 | 49 | 0 | 50 | 0
88 | Tangail Palli Power Gen 22 MW |  | HFO | IPP | 4*6.7 | 22 | 22 | 0 | 6 | 2 | 6 | 16 |  | Fuel shortage
| Mymensingh Area Total |  |  |  |  | 717 | 614 | 178 | 154 | 206.6 | 170 | 114 | 0
89 | Fenchugonj CCPP Phase-1 |  | Gas | PDB | 2*32+1*33 | 97 | 70 | 43 | 43 | 43 | 43 |  | 27 | Machine problem.
90 | Fenchugonj CCPP Phase-2 |  | Gas | PDB | 2*35+1*35 | 104 | 90 | 40 | 40 | 40 | 40 |  | 50 | Machine problem
91 | Kushiara 163 MW CCPP (KP) |  | Gas | IPP | 1*109+1*54 | 163 | 163 | 163 | 120 | 163 | 163
92 | Shajibazar 330 MW CCPP |  | Gas | PDB | 3*110 | 330 | 330 | 0 | 0 | 0 | 0 |  | 330 | Under maint.
93 | Fenchugonj 51 MW PP (Barakatullah) |  | Gas | RPP | 19*2.90 | 51 | 51 | 53 | 53 | 51 | 51
94 | Fenchuganj 44 MW (Energyprima) |  | Gas | NENP | 12*3.3+5*2 | 50 | 50 | 0 | 0 | 0 | 0
95 | Hobiganj 11 MW PP Cofidence-E |  | Gas | SIPP, REB | 4*2.90 | 11 | 11 | 0 | 0 | 0 | 0 |  |  | Contract Expired
96 | Shahjibazar GTPP Unit- 8 & 9 |  | Gas | PDB | 2*35 | 70 | 66 | 58 | 56 | 0 | 0
97 | Shahjibazar 86 MW PP (Shahjibazar) |  | Gas | RPP | 32*2.90 | 86 | 86 | 0 | 0 | 0 | 0
98 | Shahjibazar 100 MW GTPP |  | Gas | PDB | 1*100 | 100 | 100 | 0 | 0 | 0 | 0 |  | 100 | Under maint.
99 | Sylhet 225 MW CCPP |  | Gas | PDB | 1*142+1*89 | 231 | 231 | 0 | 0 | 120 | 120 |  | 111 | ST under maint
100 | Sylhet 20 MW GTPP |  | Gas | PDB | 1*20 | 20 | 20 | 20 | 20 | 0 | 0
| Sylhet 50 MW PP (EPL) |  | Gas | NENP | 27*2 | 0 | 0 | 0 | 0 | 0 | 0 |  |  | Contract Expired
101 | Shahjahanulla 25 MW PP |  | Gas | SIPP, REB | 3*9.34 | 25 | 25 | 24 | 24 | 24 | 24
102 | Bibiana-II 341 MW CCPP (Summit) |  | Gas | IPP | 1*222+1*119 | 341 | 341 | 310 | 290 | 320 | 320 |  |  | FGMO
103 | Bibiyana-III 400 MW CCPP |  | Gas | PDB | 285*1+134*1 | 400 | 400 | 305 | 304 | 315 | 315 |  | 400
104 | Sylhet 10MW PP (Desh) |  | Gas | RPP | 6*1.95 | 10 | 10 | 10 | 10 | 10 | 10
105 | Bibiyana South 400 MW |  | Gas | PDB | 400 MW | 383 | 383 | 380 | 340 | 390 | 400 |  |  | FGMO
| Sylhet Area Total |  |  |  |  | 2472 | 2427 | 1406 | 1300 | 1476 | 1486 | 0 | 1018
106 | Bheramara GTPP Unit-3 |  | HSD | PDB | 1*20 | 20 | 16 | 0 | 0 | 0 | 0 | 16 |  | Fuel conservation
| Bheramara (HVDC ) |  | 0 | Imported power | 2*500 | 1000 | 1000 | 901 | 796 | 917 | 917
107 | Khulna 115 PP MW (KPCL-2) |  | HFO | NENP | 7*17 | 115 | 115 | 0 | 0 | 0 | 0 | 115 |  | Fuel shortage
108 | Faridpur 50 MW Peaking PP |  | HFO | PDB | 8*6.89 | 54 | 54 | 0 | 0 | 15 | 53
109 | Khulna 225 MW CCPP |  | HSD | NWPGCL | 1*150+1*75 | 230 | 230 | 0 | 0 | 0 | 0 | 230 |  | Fuel shortage
110 | Gopalganj 100 MW Peaking PP |  | HFO | PDB | 16*6.98 | 109 | 109 | 0 | 30 | 60 | 84 |  | 25 | Engine problem
111 | Bheramara 410 MW CCPP |  | Gas | NWPGCL | 1*278+1*132 | 410 | 410 | 0 | 0 | 0 | 0 | 410 |  | Gas shortage
112 | Noapara 40 MW PP (Khanjahan Ali) |  | HFO | NENP | 5*8.5 | 40 | 40 | 0 | 0 | 0 | 8 | 32 |  | Fuel shortage
| Noapara 100 MW PP (Bangla Trac) |  | HSD | IPP | 70*1.4 | 0 | 0 | 0 | 0 | 0 | 0
113 | Rupsha 105 MW PP (Orion rupsha) |  | HFO | IPP | 6*18.445 | 105 | 105 | 17 | 90 | 17 | 94 |  | 11 | Engine problem
114 | Madhumati 100 MW PP |  | HFO | NWPGCL | 6*18 | 105 | 105 | 0 | 0 | 0 | 0 | 105 |  | Fuel shortage
115 | Mongla Orion 100 MW Solar PP |  | Solar | IPP | 100 | 100 | 100 | 82 | 0 | 100 | 0
116 | Khulna 330 MW CCPP (OIL) |  | Gas/HSD | BPDB | 1*220+1*110 | 336 | 336 | 0 | 0 | 0 | 0 | 336 |  | Fuel shortage
117 | Rampal 1320 MW (BIFPCL) |  | Coal | NTPC&BPDB | 660*2 | 617 | 617 | 360 | 361 | 360 | 360 |  | 330 | Coal Shortage.
| Kulna 225 MW CCPP (GAS) |  | Gas | NWPGCL | 0 | 0 | 0 | 0 | 0 | 0 | 0 |  |  | On test.
| Khulna Area Total |  |  |  |  | 3241 | 3237 | 1360 | 1277 | 1469 | 1516 | 1244 | 366
118 | Barisal 110 MW PP (Summit ) |  | HFO | IPP | 7*17.076 | 110 | 110 | 0 | 16 | 0 | 16 | 94 |  | Fuel shortage
119 | Bhola 33 MW PP (Venture) |  | Gas | NENP | 1*34.50 | 40 | 40 | 4 | 7 | 10 | 10 |  | 30 | Engine problem
120 | Bhola 225 MW CCPP |  | Gas | PDB | 2*63+1*68 | 194 | 194 | 65 | 65 | 65 | 65 |  | 129 | ST Under maint.
| Bhola 95 MW PP (Aggreko) |  | Gas | QRPP | 96*1.10 | 0 | 0 | 0 | 0 | 0 | 0 |  |  | Contract Expired |  | From 18-3-2022
121 | Payra 1320 MW |  | Coal | BCPCL | 2*622 | 1244 | 1244 | 660 | 1030 | 1200 | 1240 |  | 4
122 | Bhola Nutan Biddut BD LTD |  | Gas | IPP | 220 | 220 | 220 | 220 | 220 | 200 | 220
123 | United Payra Power Ltd. |  | HFO | IPP | 8*18.5+1*9.5 | 150 | 150 | 0 | 63 | 17 | 63 | 87 |  | Fuel shortage
124 | Barisal 307 MW |  | Coal | IPP | 307*1 | 307 | 307 | 150 | 227 | 200 | 225 | 82 |  | Coal Shortage.
| Barisal Area Total |  |  |  |  | 2265 | 2265 | 1099 | 1628 | 1692 | 1839 | 263 | 163
125 | Baghabari 71 MW GTPP |  | Gas | PDB | 1*71 | 71 | 71 | 0 | 0 | 0 | 0 | 71 |  | Gas shortage
| Baghabari 100 MW GTPP |  | Gas | PDB | 1*100 | 100 | 100 | 0 | 0 | 0 | 0 | 100 |  | Gas shortage
126 | Baghabari 50 MW Peaking PP |  | HFO | PDB | 6*8.9 | 52 | 52 | 0 | 19 | 25 | 25 | 27 |  | Fuel shortage
127 | Bera 70 MW Peaking PP |  | HFO | PDB | 9*8.29 | 71 | 71 | 0 | 7 | 0 | 15 |  | 56 | Engine problem
128 | Amnura 50 MW PP(Sinha) |  | HFO | NENP | 7*7.79 | 50 | 28 | 0 | 0 | 28 | 28
129 | Katakhali 50 MW PP (Northern) |  | HFO | QRPP | 6*8.9 | 50 | 50 | 0 | 34 | 34 | 42 |  | 8 | Engine problem
130 | Katakhali 50 MW Peaking PP |  | HFO | PDB | 6*8.7 | 50 | 50 | 0 | 35 | 48 | 50
131 | Sirajgonj 225MW CCPP Unit-1 |  | Gas/HSD | NWPGCL | 1*150+1*75 | 210 | 210 | 0 | 0 | 0 | 0 | 210 |  | Gas shortage
132 | Sirajgonj 225MW CCPP Unit-2 |  | Gas/HSD | NWPGCL | 1*150+1*75 | 220 | 220 | 140 | 0 | 0 | 0
133 | Sirajgonj 225MW CCPP Unit-3 |  | Gas/HSD | NWPGCL | 1*141 | 220 | 220 | 140 | 141 | 200 | 200
134 | Sirajgonj 400 MW CCPP Unit-4 |  | Gas/HSD | SNWPGCL | 1*282+1*132 | 414 | 414 | 300 | 300 | 350 | 414
135 | Santahar 50 MW Peaking PP |  | HFO | PDB | 6*8.7 | 50 | 50 | 0 | 30 | 0 | 38 | 12 |  | Engine problem
136 | Bogra 22 MW PP (GBB) |  | Gas | RPP | 0 | 0 | 0 | 0 | 0 | 0 | 0 |  |  | Contract Expired
| Bogura 20 MW PP (Energyprima) |  | Gas | NENP | 5*3.3+5*2 | 0 | 0 | 0 | 0 | 0 | 0 |  |  | Contract Expired
137 | Ullapara 11 MW PP (Summit) |  | Gas | SIPP, REB | 4*2.90 | 11 | 11 | 0 | 5 | 8 | 8
138 | Natore 52 MW PP (Rajlanka) |  | HFO | IPP | 6*8.92 | 52 | 52 | 8 | 0 | 8 | 8 | 44 |  | Fuel shortage
139 | Chapainawabganj 100 MW Peaking PP |  | HFO | PDB | 12*8.924 | 104 | 104 | 50 | 82 | 50 | 90 |  | 14 | Engine problem
140 | Baghabari 200 MW PP (Paramount) |  | HSD | IPP | 135*1.6 | 200 | 200 | 0 | 0 | 0 | 0 | 200 |  | Fuel shortage
141 | Bagura 113 MW PP (Confidence)-2 |  | HFO | IPP | 6*18.55+7.2 | 113 | 113 | 0 | 35 | 11 | 35 | 78 |  | Fuel shortage
142 | Confidence Power Bogura Unit-1 113 MW |  | HFO | IPP | 6*18.55 | 113 | 113 | 0 | 54 | 0 | 55 | 58 |  | Fuel shortage
143 | Sirajgonj 6.55 MW Solar |  | Solar | NWPGCL | 1*6 | 6 | 6 | 5 | 0 | 6 | 0
| Adani Power Jharkhanda Ltd |  | Coal | Imported power | 748*2 | 1496 | 1496 | 1111 | 1345 | 1300 | 1300
| Rajshahi Area Total |  |  |  |  | 3653 | 3631 | 1754 | 2087 | 2068 | 2308 | 800 | 78
144 | Barapukuria TPP Unit-1 |  | Coal | PDB | 1*125 | 125 | 85 | 0 | 0 | 0 | 0 | 85 |  | Under maint
| Barapukuria TPP Unit-2 |  | Coal | PDB | 1*125 | 125 | 85 | 0 | 0 | 0 | 0 |  | 85 | Under maint
145 | Barapukuria 275 MW TPP Unit-3 |  | Coal | PDB | 1*275 | 274 | 274 | 170 | 170 | 170 | 170 |  | 104 | Machine problem
146 | Rangpur 20 MW GTPP |  | HSD | PDB | 1*20 | 20 | 20 | 0 | 0 | 0 | 0 | 20
147 | Saidpur 20 MW GTPP |  | HSD | PDB | 1*20 | 20 | 20 | 0 | 0 | 0 | 0 | 20
148 | Rangpur 113 MW PP (Confidence) |  | HFO | IPP | 9*6.984+7*7.015+3.15*2 | 113 | 113 | 0 | 47 | 6 | 42 | 71 |  | Fuel shortage
149 | Sympa Solar Power 8MW |  | Solar | IPP | 8 MW | 8 | 8 | 5 | 0 | 8 | 0
150 | Energypac Power Venture Thakurgaon Ltd. |  | HFO | IPP | 115 | 115 | 115 | 0 | 50 | 0 | 74 | 41 |  | Fuel shortage
151 | Intraco Solar 30 MW |  | Solar | IPP | 1*30 | 30 | 30 | 35 | 0 | 30 | 0
152 | Teesta Solar Limited |  | Solar | BPCL | 16*12.5 | 200 | 200 | 180 | 0 | 130 | 0
| Rangpur Area Total |  |  |  |  | 1030 | 950 | 390 | 267 | 344 | 286 | 237 | 189
| Total |  |  |  |  | 26504 | 25481 | 9394 | 10615 | 10959.6 | 12377 | 7650 | 3461
A. |  | 2024-02-10 | (Yesterday) |  |  |  |  | Saturday
1 | Highest Generation : |  |  | 10615 | MW at | 19:00 | hrs | 11 Evening Peak Hour : | [5 empty] | 19:00 | hrs.
2 | Minimum Generation : |  |  | 6604 | MW at | 5:00 | hrs | 12 Max. Demand (Generation end) at evening peak hour : | [5 empty] | 10645 | MW
3 | Day peak Generation : |  |  | 9394 | MW at | 12:00 | hrs | 13 Max. Demand (Substation end) at evening peak hour : | [5 empty] | 10283.23 | MW
4 | Evening peak Generation : |  |  | 10615 | MW at | 19:00 | hrs | 14 Load Shed (Substation end) at evening peak hour : | [5 empty] | 29 | MW
5 | Total Energy Generation : |  | 212.9088 | MKWHr | By Solar | 2.5598 | MKWHr
| By Gas : | 100.5975 | MKWHr |  | By Oil: | 11.3924 | MKWHr | 15. Area wise Demand (S/S end), Supply (S/S end) & | [5 empty] | 16. Hourly Load Shed during
| By Coal : | 76.1581 | MKWHr |  | By Hydro: | 1.0824 | MKWHr | Load Shed (S/S end) at Evening peak hour in MW : | [5 empty] | Evening Peak hours :
[5 empty] | By Wind: | 0.22512 | MKWHr | Area | Demand | Supply |  | Loadshed |  | Time |  | Loadshed
6 | Generation Shortfall : |  | For Fuel Limitation = |  |  | 7650 | MW | Dhaka | 3705.23 | 3705.23 |  | 0 |  | 18:00 |  | 51
|  |  | For Plants S/D or M/C prob = |  |  | 3461 | MW | Chittagong | 1001.6 | 1001.6 |  | 0 |  | 19:00 |  | 29
|  |  | Total = |  |  | 11111 | MW | Khulna | 1239 | 1230 |  | 9 |  | 19:30 |  | 44
7 | Total Gas Supplied : |  |  | 794.73 | MMCFD |  |  | Rajshahi | 1090.6 | 1090.6 |  | 0 |  | 20:00 |  | 47
8 | Fuel Cost : | i) Gas : | Taka | 296831849.16 | ii) Oil : | Taka | 201935700.66 | Comilla | 886 | 886 |  | 0 |  | 21:00 |  | 26
|  | iii) Coal : | Taka | 515679911.93 | Total | Taka | 1014447461.75 | Mymensingh | 925 | 905 |  | 20 |  | 22:00 |  | 80
9 | Power flow through E-W Interconnectors : |  |  |  | i) Energy | 0 | MKWHr. | Sylhet | 383 | 383 |  | 0 |  | 23:00 |  | 52
| ii) During Peak Demand : |  |  | 920 | MW (W to E) at | 19:00 | hrs | Barisal | 284.8 | 284.8 |  | 0 |  | 24:00 |  | 0
| iii) Maximum : |  |  | 670 | MW at | 7:00 | hrs | Rangpur | 768 | 768 |  | 0
10 | Maximum Temperature in Dhaka was |  |  |  | 27.4°C |  |  | Total | 10283.23 | 10254.23 |  | 29
B. |  | 2024-02-11 | (Today) |  |  |  | Sunday |  |  | Probable max. temperature in Dhaka |  |  | 22.6°C
Forecast
1 | Maximum Demand* Evening (Generation end) |  |  |  | 11000 | MW |  | 6 Total Load Shed forecast (Substation end) : |  |  |  |  | 0 | MW
2 | Maximum Generation (Generation end) |  |  |  | 12377 | MW |  | 7 Area wise Load Shed forecast (Substation end) :
3 | Maximum Demand* Day (Generation end) |  |  |  | 10000 | MW
4 | Reserve(Generation end) |  |  |  | 1377 | MW |  | Dhaka | Chittagong | Khulna | Rajshahi | Comilla | Mymensingh | Sylhet | Barisal | Rangpur
5 | Total Energy Generation |  |  |  | 220.6309 | MKWHr |  | MW | MW | MW | MW | MW | MW | MW | MW | MW
6 | Actual Minimum Generation up to 8:00 hrs. |  |  |  | 7140 | MW at | 5:00 | 0 | 0 | 0 | 0 | 0 | 0 | 0 | 0 | 0
* Import Through HVDC C/B Interconnector : |  |  |  |  | i) Energy | 18.432 | MKWHr. | ii) HVDC Flow at Peak Time |  | 796 | MW at | 19:00 | hrs.
* Import Through Comilla C/B Interconnector : |  |  |  |  | i) Energy | 2.4614 | MKWHr. | iii) Maximum HVDC Flow : |  | 901 | MW at | 12:00 | hrs.
*Cost for HVDC, Tripura & Solar energy is not usually included in the total fuel cost.
Water Level of Kaptai Lake at 06:00 hr (ft): |  |  |  |  | (a) Yesterday : | 86.33 |  | (b) Today: | 86.11 |  | (c) Rule Curve: |  | 95.6
.
|  |  |  | Sub Divisional Engineer | [6 empty] | Executive Engineer
|  |  |  | Network Operation Division | [6 empty] | Network Operation Division

## YesterdayGen
2024-02-10 | [21 empty] | BR
Plant Name | Ghorasal TPP (Unit-1&2) | Ghorasal Repowered CCPP:Unit-3 (GT | Ghorasal Repowered CCPP Unit-4 | Ghorasal TPP Unit-5 | Ghorasal 365 MW CCPP Unit-7 | Ghorashal 108 MW PP (Regent) | Ghorashal 78.5 MW PP(MAX) | Haripur 412 MW CCPP | Haripur 360 MW CCPP(HPL) | Plant Removed | Haripur GTPP | Meghnaghat 450 MW CCPP(MPL) | Meghnaghat CCPP(Summit) | Meghnaghat 100 MW(IEL) | Madanganj 102 PP(Summit) | Madanganj-55 MW PP(Summit) | Siddhirganj 335 MW CCPP | 210 MW Siddhirgonj TPP | Siddhirgonj 2*120 MW GTPP | Siddhirganj 100 PP(Dutch Bangla) | Gagnagar 102 MW PP (Digital Power) | Kodda 150 MW PP | Keraniganj 100 MW PP (Powerpac) | Bosila 108 MW PP(CLC) | Pagla (DPA ) | Katpotti 52 MW PP (Sinha) | Kamalaghat 54 MW PP(Banco Energy) | Manikganj 55 MW PP (Northern) | Nababganj 55 MW PP (Southern power ) | Narshingdi 22 MW PP (Doreen) | Summit Ashulia | Summit Madhabdi | Maona 33 MW PP(Summit) | Rupganj 33 MW PP(Summit) | Gazipur 52 MW PP | Tongi 80 MW GTPP | Karnaphuli Hydro PP Unit-1, 2 & 3 | Karnaphuli Hydro PP Unit-4 & 5 | Chattogram TPP-1 | Chattogram TPP-2 | Raozan 25 MW PP | Sikalbaha 225MW CCPP (Gas) | Sikalbaha 225MW CCPP(Oil) | Sikalbaha 150MW GTPP | Sikalbaha 150MW GTPP(Oil) | Plant Removed | Tangail Palli Power Gen 22 MW | Hathazari 100 MW peaking PP | Dohazari -Kalaish 100 MW Peaking | Juldah 100 MW Unit-1 (Acorn) | Chattogram 108 MW PP (ECPV) | Patenga 50MW PP (Baraka) | Barabkunda 22 MW PP (Regent) | Malancha, Ctg. EPZ (United) | Ashuganj TPP Unit- 3 | Ashuganj TPP Unit- 4 | Ashuganj TPP Unit- 5 | Ashuganj 450 MW CCPP(North) | Ashuganj 450 MW CCPP(South) | Ashuganj 225 MW CCPP | Ashuganj 195 MW PP (APSCL-United) | Chandpur 150 MW CCPP | Ashuganj 50 MW PP | Ashuganj 55 MW PP (Precision) | Ashuganj 53MW PP (United) | Ashuganj 51 MW PP (Midland) | B.Baria (Aggreko) 85MW | Titas 50 MW Peaking PP | Jangalia 52 MW PP (Lakdanavi) | Feni 22 MW PP (Doreen) | Feni 11 MW PP (Doreen) | Jangalia 33 MW PP (Summit) | Cumilla 25 MW PP (Summit) | Impoprt (Tripura) | RPCL 210MW CCPP | Jamalpur 95 MW PP(Powerpac) | Tangail 22 MW PP (Doreen) | Sarishabari 3 MW Solar Plant | Fenchugonj CCPP Phase-1 | Fenchugonj CCPP Phase-2 | Fenchugonj 51 MW PP (Barakatullah) | Fenchuganj 44 MW (Energyprima) | Kushiara 163 MW CCPP (KP) | Shajibazar 330 MW CCPP | Shahjibazar GTPP Unit- 8 & 9 | Shahjibazar 86 MW PP (Shahjibazar) | Shahjibazar 50MW PP (EPL) | Sylhet 225 MW CCPP | Sylhet 20 MW GTPP | Sylhet 50 MW PP (EPL) | Sylhet 10MW PP (Desh) | Bibiana-II 341 MW CCPP (Summit) | Shahjahanulla 25 MW PP | Hobiganj 11 MW PP Cofidence-E | Daudkandi 200 MW PP (B.Trac) | Kodda 300 MW PP Unit-2 (Summit) | Keranigonj 300 MW PP (APR) | Bramhangoan 100 MW PP (Aggreko) | Mymensingh 200 MW PP (United) | Aurahati 100MW PP (Aggreko) | Kodda 149 MW PP Unit-1 (Summit) | Teknaf 20MW PP (Solartech) | Juldah 100 MW PP Unit-3 (Acorn) | Chandpur 200 MW (Desh energy) | Ashuganj 150 MW PP (Midland) | Bibiyana-III 400 MW CCPP | Jamalpur 115 MW PP (United) | Gazipur 100 MW PP | Sikalbaha 105 MW PP (Baraka Sikalbaha) | Kaptai 7 MW Solar PP | Anwara 300 MW PP (United) | Jodiac Power | Karnaphuli Power Ltd. | Feni Lanka Power | Chowmuhani 113 MW | Juldah unit-2 (Acorn) | Bibiyana South 400 MW | Meghnaghat 104 MW PP (OPCL) | Sutiakhali 50 MW Solar PP | Manikgonj 162MW PP(MPGL) | Anlima Energy Ltd. | Shahjibazar 100 MW GTPP | Bhairob 54.5 MW | Spectra Solar Plant Ltd. | Chandpur 115(Doreen) | Kanchan Purbachal Power Generation Ltd. | Ashuganj 420 MW CCPP(East) | Mirsharai 150 MW (Oil) | Mirsharai 150 MW (Gas) | SS Power I | Cox's Bazar Wind | Matarbari 2*600 MW (CPGCL) | Meghnaghat Unique power | Summit Meghanghat-2 589 MW(Gas) | EasternBlank | Bheramara (HVDC ) | Bheramara GTPP Unit-3 | Bheramara 410 MW CCPP | Khulna 115 MW PP (KPCL-1 & 3) | Khulna 115 PP MW (KPCL-2) | Khulna 225 MW CCPP | Khulna 60MW | Khulna (Aggreeco) 55MW | Faridpur 50 MW Peaking PP | Gopalganj 100 MW Peaking PP | Noapara 40 MW PP (Khanjahan Ali) | Bhola 225 MW CCPP | Bhola 33 MW PP (Venture) | Barisal 110 MW PP (Summit ) | Barisal GT PP Unit-1& 2 | Baghabari 100 MW GTPP | Baghabari 71 MW GTPP | Baghabari 50 MW Peaking PP | Bera 70 MW Peaking PP | Chapainawabganj 100 MW Peaking PP | Amnura 50 MW PP(Sinha) | Katakhali 50 MW PP (Northern) | Katakhali 50 MW Peaking PP | Natore 52 MW PP (Rajlanka) | Santahar 50 MW Peaking PP | Bogra 22 MW PP (GBB) | Bogura 20 MW PP (Energyprima) | Ullapara 11 MW PP (Summit) | Barapukuria TPP Unit-1 | Barapukuria TPP Unit-2 | Barapukuria 275 MW TPP Unit-3 | Rangpur 20 MW GTPP | Saidpur 20 MW GTPP | Sirajgonj 225MW CCPP Unit-1 (Gas) | Sirajgonj 225MW CCPP Unit-1(Oil) | Sirajgonj 225 MW CCPP Unit-2 (Gas) | Sirajgonj 225 MW CCPP Unit-2 (Oil) | Bhola 95 MW PP (Aggreko) | Noapara 100 MW PP (Bangla Trac) | Sirajgonj 225MW CCPP Unit-3 (Gas) | Sirajgonj 225MW CCPP Unit-3 (Oil) | Sirajgonj 400 MW CCPP Unit-4 | Rupsha 105 MW PP (Orion rupsha) | Baghabari 200 MW PP (Paramount) | Bagura 113 MW PP (Confidence)-2 | Madhumati 100 MW PP | Rangpur 113 MW PP (Confidence) | Sirajgonj 400MW CCPP Unit-4 (Oil) | Sympa Solar Power 8MW | Confidence Power Bogura Unit-1 113 MW | Payra 1320 MW | Bhola Nutan Biddut BD LTD (GAS) | Bhola Nutan Biddut BD LTD (OIL) | United Payra Power Ltd. | Sirajgonj 6.55 MW Solar | Mongla Orion 100 MW Solar PP | Energypac Power Venture Thakurgaon Ltd. | Khulna 330 MW CCPP (OIL) | Khulna 330 MW CCPP (GAS) | Rampal 1320 MW (BIFPCL) | Intraco Solar 30 MW | Barisal 307 MW | Adani Power Jharkhanda Ltd | Teesta Solar Limited | Kulna 225 MW CCPP (GAS) | WesternBlank | Eastern Grid Total | Western Grid Total | Total (MW) | Gas (Public) | HVDC | Gas (Private) | HSD (Private) | HFO (Private) | Coal | Hydro | HSD (Public) | HFO (Public) | Tripura | Solar | Wind | Shortage | Water Level
1:00 | 0 | 0 | 130 | 0 | 0 | 12 | 0 | 303 | 0 |  | 0 | 225 | 0 | 0 | 0 | 0 | 1 | 0 | 0 | 0 | 0 | 0 | 0 | 0 | 0 | 0 | 0 | 0 | 0 | 0 | 18 | 21 | 17 | 25 | 0 | 0 | 46 | 0 | 0 | 0 | 0 | 209 | 0 | 0 | 0 |  | 0 | 0 | 0 | 0 | 0 | 0 | 16 | 35 | 0 | 0 | 0 | 280 | 270 | 132 | 0 | 0 | 10 | 3 | 0 | 5 | 0 | 0 | 0 | 0 | 0 | 0 | 12 | 84 | 86 | 0 | 0 | 0 | 42 | 40 | 0 | 0 | 120 | 0 | 40 | 0 | 0 | 0 | 0 | 0 | 10 | 280 | 23 | 0 | 0 | 0 | 0 | 0 | 0 | 0 | 0 | 0 | 0 | 0 | 0 | 192 | 9 | 0 | 0 | 0 | 0 | 0 | 0 | 0 | 0 | 0 | 340 | 0 | 0 | 0 | 0 | 0 | 0 | 0 | 0 | 0 | 0 | 0 | 0 | 289 | 19 | 570 | 0 | 100 |  | 711 | 0 | 0 | 0 | 0 | 0 | 0 | 0 | 0 | 0 | 0 | 40 | 7 | 0 | 0 | 0 | 0 | 0 | 0 | 0 | 0 | 0 | 0 | 0 | 0 | 0 | 0 | 2 | 0 | 0 | 170 | 0 | 0 | 0 | 0 | 130 | 0 | 0 | 0 | 130 | 0 | 260 | 0 | 0 | 0 | 0 | 0 | 0 | 0 | 0 | 500 | 180 | 0 | 0 | 0 | 0 | 0 | 0 | 0 | 362 | 0 | 150 | 813 | 0 | 0 |  | 4014 | 3455 | 7469 | 2509 | 711 | 1237 | 0 | 9 | 2854 | 46 | 0 | 0 | 84 | 0 | 19 | 0 | 86.35
2:00 | 0 | 0 | 130 | 0 | 0 | 12 | 0 | 300 | 0 |  | 0 | 0 | 0 | 0 | 0 | 0 | 36 | 0 | 0 | 0 | 0 | 0 | 0 | 0 | 0 | 0 | 0 | 0 | 0 | 0 | 18 | 21 | 17 | 25 | 0 | 0 | 46 | 0 | 0 | 0 | 0 | 209 | 0 | 0 | 0 |  | 0 | 0 | 0 | 0 | 0 | 0 | 16 | 41 | 0 | 0 | 0 | 280 | 270 | 132 | 0 | 0 | 10 | 0 | 0 | 5 | 0 | 0 | 0 | 0 | 0 | 0 | 12 | 76 | 98 | 0 | 0 | 0 | 42 | 40 | 0 | 0 | 120 | 0 | 40 | 0 | 0 | 0 | 0 | 0 | 10 | 305 | 22 | 0 | 0 | 0 | 0 | 0 | 0 | 0 | 0 | 0 | 0 | 0 | 0 | 150 | 9 | 0 | 0 | 0 | 0 | 0 | 0 | 0 | 0 | 0 | 320 | 0 | 0 | 0 | 0 | 0 | 0 | 0 | 0 | 0 | 0 | 0 | 0 | 289 | 22 | 570 | 0 | 100 |  | 428 | 0 | 0 | 0 | 0 | 0 | 0 | 0 | 0 | 0 | 0 | 40 | 6 | 0 | 0 | 0 | 0 | 0 | 0 | 0 | 0 | 0 | 0 | 0 | 0 | 0 | 0 | 2 | 0 | 0 | 170 | 0 | 0 | 0 | 0 | 130 | 0 | 0 | 0 | 130 | 0 | 280 | 0 | 0 | 0 | 0 | 0 | 0 | 0 | 0 | 500 | 180 | 0 | 0 | 0 | 0 | 0 | 0 | 0 | 363 | 0 | 150 | 820 | 0 | 0 |  | 3793 | 3199 | 6992 | 2490 | 428 | 1059 | 0 | 9 | 2862 | 46 | 0 | 0 | 76 | 0 | 22 | 0 | 86.35
3:00 | 0 | 0 | 130 | 0 | 0 | 12 | 0 | 298 | 0 |  | 0 | 0 | 0 | 0 | 0 | 0 | 97 | 0 | 0 | 0 | 0 | 0 | 0 | 0 | 0 | 0 | 0 | 0 | 0 | 0 | 18 | 21 | 17 | 25 | 0 | 0 | 46 | 0 | 0 | 0 | 0 | 209 | 0 | 0 | 0 |  | 0 | 0 | 0 | 0 | 0 | 0 | 16 | 41 | 0 | 0 | 0 | 280 | 270 | 132 | 0 | 0 | 10 | 0 | 0 | 5 | 0 | 0 | 0 | 0 | 0 | 0 | 12 | 74 | 101 | 0 | 0 | 0 | 42 | 40 | 0 | 0 | 120 | 0 | 40 | 0 | 0 | 0 | 0 | 0 | 10 | 180 | 22 | 0 | 0 | 0 | 0 | 0 | 0 | 0 | 0 | 0 | 0 | 0 | 0 | 150 | 0 | 0 | 0 | 0 | 0 | 0 | 0 | 0 | 0 | 0 | 320 | 7 | 0 | 0 | 0 | 0 | 0 | 0 | 0 | 0 | 0 | 0 | 0 | 278 | 20 | 563 | 0 | 100 |  | 428 | 0 | 0 | 0 | 0 | 0 | 0 | 0 | 0 | 0 | 0 | 40 | 6 | 0 | 0 | 0 | 0 | 0 | 0 | 0 | 0 | 0 | 0 | 0 | 0 | 0 | 0 | 2 | 0 | 0 | 170 | 0 | 0 | 0 | 0 | 130 | 0 | 0 | 0 | 130 | 0 | 230 | 0 | 0 | 0 | 0 | 0 | 0 | 0 | 0 | 500 | 180 | 0 | 0 | 0 | 0 | 0 | 0 | 0 | 362 | 0 | 150 | 815 | 0 | 0 |  | 3706 | 3143 | 6849 | 2552 | 428 | 884 | 0 | 7 | 2838 | 46 | 0 | 0 | 74 | 0 | 20 | 0 | 86.34
4:00 | 0 | 0 | 130 | 0 | 0 | 0 | 0 | 285 | 0 |  | 0 | 0 | 0 | 0 | 0 | 0 | 145 | 0 | 0 | 0 | 0 | 0 | 0 | 0 | 0 | 0 | 0 | 0 | 0 | 0 | 18 | 21 | 17 | 25 | 0 | 0 | 46 | 0 | 0 | 0 | 0 | 211 | 0 | 0 | 0 |  | 0 | 0 | 0 | 0 | 0 | 0 | 0 | 42 | 0 | 0 | 0 | 280 | 240 | 132 | 0 | 0 | 10 | 0 | 0 | 5 | 0 | 0 | 0 | 0 | 0 | 0 | 12 | 72 | 75 | 0 | 0 | 0 | 42 | 40 | 0 | 0 | 120 | 0 | 40 | 0 | 0 | 0 | 0 | 0 | 0 | 180 | 0 | 0 | 0 | 0 | 0 | 0 | 0 | 0 | 0 | 0 | 0 | 0 | 0 | 150 | 0 | 0 | 0 | 0 | 0 | 0 | 0 | 0 | 0 | 0 | 300 | 16 | 0 | 0 | 0 | 0 | 0 | 0 | 0 | 0 | 0 | 0 | 0 | 274 | 10 | 570 | 0 | 100 |  | 428 | 0 | 0 | 0 | 0 | 0 | 0 | 0 | 0 | 0 | 0 | 40 | 6 | 0 | 0 | 0 | 0 | 0 | 0 | 0 | 0 | 0 | 0 | 0 | 0 | 0 | 0 | 2 | 0 | 0 | 170 | 0 | 0 | 0 | 0 | 130 | 0 | 0 | 0 | 130 | 0 | 200 | 0 | 0 | 0 | 0 | 0 | 0 | 0 | 0 | 500 | 160 | 0 | 0 | 0 | 0 | 0 | 0 | 0 | 360 | 0 | 150 | 818 | 0 | 0 |  | 3608 | 3094 | 6702 | 2475 | 428 | 813 | 0 | 16 | 2842 | 46 | 0 | 0 | 72 | 0 | 10 | 0 | 86.34
5:00 | 0 | 0 | 130 | 0 | 0 | 0 | 0 | 273 | 0 |  | 0 | 0 | 0 | 0 | 0 | 0 | 175 | 0 | 0 | 0 | 0 | 0 | 0 | 0 | 0 | 0 | 0 | 0 | 0 | 0 | 18 | 21 | 17 | 25 | 0 | 0 | 46 | 0 | 0 | 0 | 0 | 190 | 0 | 0 | 0 |  | 0 | 0 | 0 | 0 | 0 | 0 | 0 | 42 | 0 | 0 | 0 | 280 | 240 | 62 | 0 | 0 | 0 | 0 | 0 | 0 | 0 | 0 | 0 | 0 | 0 | 0 | 12 | 78 | 74 | 0 | 0 | 0 | 43 | 40 | 0 | 0 | 120 | 0 | 10 | 0 | 0 | 0 | 0 | 0 | 0 | 180 | 0 | 0 | 0 | 0 | 0 | 0 | 0 | 0 | 0 | 0 | 0 | 0 | 0 | 150 | 0 | 0 | 0 | 0 | 0 | 0 | 0 | 0 | 0 | 0 | 300 | 0 | 0 | 0 | 0 | 0 | 0 | 0 | 0 | 0 | 0 | 0 | 0 | 273 | 12 | 568 | 0 | 100 |  | 428 | 0 | 0 | 0 | 0 | 0 | 0 | 0 | 0 | 0 | 0 | 40 | 6 | 0 | 0 | 0 | 0 | 0 | 0 | 0 | 0 | 0 | 0 | 0 | 0 | 0 | 0 | 0 | 0 | 0 | 170 | 0 | 0 | 0 | 0 | 130 | 0 | 0 | 0 | 130 | 0 | 230 | 0 | 0 | 0 | 0 | 0 | 0 | 0 | 0 | 500 | 160 | 0 | 0 | 0 | 0 | 0 | 0 | 0 | 360 | 0 | 150 | 821 | 0 | 0 |  | 3479 | 3125 | 6604 | 2360 | 428 | 838 | 0 | 0 | 2842 | 46 | 0 | 0 | 78 | 0 | 12 | 0 | 86.33
6:00 | 0 | 0 | 130 | 0 | 0 | 0 | 0 | 326 | 0 |  | 0 | 0 | 0 | 0 | 0 | 0 | 175 | 0 | 0 | 0 | 0 | 0 | 0 | 0 | 0 | 0 | 0 | 0 | 0 | 0 | 18 | 21 | 17 | 25 | 0 | 0 | 46 | 0 | 0 | 0 | 0 | 191 | 0 | 0 | 0 |  | 0 | 0 | 0 | 0 | 0 | 0 | 0 | 42 | 0 | 0 | 0 | 280 | 270 | 101 | 0 | 0 | 0 | 0 | 0 | 0 | 0 | 0 | 0 | 0 | 0 | 0 | 12 | 78 | 100 | 0 | 0 | 0 | 43 | 40 | 0 | 0 | 150 | 0 | 40 | 0 | 0 | 0 | 0 | 0 | 0 | 180 | 0 | 0 | 0 | 0 | 0 | 0 | 0 | 0 | 0 | 0 | 0 | 0 | 0 | 180 | 0 | 0 | 0 | 0 | 0 | 0 | 0 | 0 | 0 | 0 | 350 | 0 | 0 | 0 | 0 | 0 | 0 | 0 | 0 | 0 | 0 | 0 | 0 | 272 | 10 | 569 | 0 | 100 |  | 428 | 0 | 0 | 0 | 0 | 0 | 0 | 0 | 0 | 0 | 0 | 40 | 6 | 0 | 0 | 0 | 0 | 0 | 0 | 0 | 0 | 0 | 0 | 0 | 0 | 0 | 0 | 0 | 0 | 0 | 170 | 0 | 0 | 0 | 0 | 139 | 0 | 0 | 0 | 143 | 0 | 314 | 0 | 0 | 0 | 0 | 0 | 0 | 0 | 0 | 510 | 180 | 0 | 0 | 0 | 0 | 0 | 0 | 0 | 361 | 0 | 150 | 825 | 0 | 0 |  | 3766 | 3266 | 7032 | 2641 | 428 | 972 | 0 | 0 | 2857 | 46 | 0 | 0 | 78 | 0 | 10 | 0 | 86.33
7:00 | 0 | 0 | 130 | 0 | 0 | 0 | 0 | 380 | 0 |  | 0 | 0 | 0 | 0 | 0 | 0 | 250 | 0 | 0 | 0 | 0 | 16 | 0 | 0 | 0 | 0 | 0 | 0 | 0 | 0 | 18 | 0 | 17 | 25 | 0 | 0 | 46 | 0 | 0 | 0 | 0 | 191 | 0 | 0 | 0 |  | 0 | 0 | 0 | 0 | 0 | 0 | 0 | 38 | 0 | 0 | 0 | 280 | 310 | 157 | 0 | 0 | 0 | 0 | 0 | 0 | 0 | 0 | 0 | 0 | 0 | 0 | 12 | 88 | 100 | 0 | 0 | 0 | 42 | 40 | 0 | 0 | 150 | 0 | 40 | 0 | 0 | 0 | 0 | 0 | 0 | 275 | 0 | 0 | 0 | 0 | 0 | 0 | 9 | 0 | 0 | 2 | 0 | 0 | 0 | 180 | 56 | 0 | 0 | 0 | 0 | 0 | 0 | 0 | 0 | 0 | 350 | 0 | 2 | 0 | 0 | 0 | 0 | 1 | 0 | 0 | 0 | 0 | 0 | 275 | 13 | 570 | 0 | 100 |  | 805 | 0 | 0 | 0 | 0 | 0 | 0 | 0 | 0 | 0 | 0 | 40 | 6 | 0 | 0 | 0 | 0 | 0 | 0 | 0 | 0 | 0 | 0 | 0 | 0 | 0 | 0 | 0 | 0 | 0 | 170 | 0 | 0 | 0 | 0 | 166 | 0 | 0 | 0 | 160 | 0 | 344 | 0 | 0 | 0 | 0 | 0 | 0 | 0 | 0 | 540 | 180 | 0 | 0 | 0 | 2 | 0 | 0 | 0 | 362 | 1 | 150 | 824 | 4 | 0 |  | 4163 | 3754 | 7917 | 2888 | 805 | 1093 | 0 | 65 | 2891 | 46 | 0 | 16 | 88 | 12 | 13 | 0 | 86.32
8:00 | 0 | 0 | 130 | 0 | 0 | 12 | 0 | 401 | 0 |  | 0 | 0 | 0 | 0 | 4 | 0 | 335 | 0 | 0 | 0 | 8 | 16 | 0 | 0 | 0 | 0 | 0 | 0 | 0 | 0 | 18 | 22 | 17 | 25 | 0 | 0 | 46 | 0 | 0 | 0 | 0 | 192 | 0 | 0 | 0 |  | 0 | 0 | 0 | 0 | 0 | 0 | 6 | 10 | 0 | 0 | 0 | 280 | 270 | 160 | 0 | 0 | 30 | 5 | 0 | 15 | 0 | 0 | 0 | 0 | 0 | 33 | 12 | 98 | 88 | 0 | 0 | 0 | 42 | 40 | 35 | 0 | 140 | 0 | 40 | 0 | 0 | 0 | 0 | 0 | 10 | 295 | 16 | 0 | 0 | 0 | 0 | 0 | 9 | 0 | 13 | 8 | 0 | 0 | 0 | 250 | 57 | 0 | 0 | 1 | 0 | 0 | 0 | 0 | 0 | 0 | 400 | 0 | 13 | 0 | 0 | 0 | 0 | 7 | 0 | 0 | 0 | 0 | 0 | 280 | 13 | 569 | 0 | 100 |  | 804 | 0 | 0 | 0 | 0 | 0 | 0 | 0 | 0 | 0 | 0 | 65 | 0 | 0 | 0 | 0 | 0 | 0 | 0 | 0 | 0 | 0 | 0 | 0 | 0 | 0 | 0 | 5 | 0 | 0 | 170 | 0 | 0 | 0 | 0 | 179 | 0 | 0 | 0 | 182 | 0 | 299 | 0 | 0 | 0 | 0 | 0 | 0 | 1 | 0 | 580 | 220 | 0 | 0 | 1 | 20 | 0 | 0 | 0 | 358 | 6 | 150 | 1001 | 40 | 0 |  | 4571 | 4081 | 8652 | 3238 | 804 | 1141 | 0 | 91 | 3108 | 46 | 0 | 16 | 98 | 97 | 13 | 26 | 86.32
9:00 | 0 | 0 | 120 | 0 | 0 | 12 | 0 | 400 | 0 |  | 0 | 0 | 0 | 0 | 17 | 0 | 335 | 0 | 0 | 0 | 42 | 16 | 0 | 0 | 0 | 0 | 0 | 0 | 0 | 0 | 18 | 22 | 25 | 8 | 0 | 0 | 46 | 0 | 0 | 0 | 0 | 192 | 0 | 0 | 0 |  | 0 | 0 | 0 | 0 | 0 | 0 | 7 | 8 | 0 | 0 | 0 | 320 | 270 | 159 | 0 | 0 | 41 | 12 | 0 | 43 | 0 | 0 | 0 | 0 | 9 | 33 | 12 | 106 | 68 | 0 | 0 | 1 | 42 | 40 | 35 | 0 | 120 | 0 | 40 | 0 | 0 | 0 | 0 | 0 | 10 | 290 | 22 | 0 | 0 | 0 | 0 | 0 | 9 | 0 | 17 | 14 | 0 | 0 | 1 | 250 | 57 | 0 | 0 | 3 | 0 | 0 | 0 | 0 | 0 | 0 | 400 | 8 | 27 | 0 | 0 | 0 | 0 | 15 | 0 | 0 | 0 | 0 | 0 | 290 | 5 | 568 | 0 | 100 |  | 805 | 0 | 0 | 0 | 0 | 0 | 0 | 0 | 0 | 0 | 0 | 65 | 0 | 0 | 0 | 0 | 0 | 0 | 0 | 0 | 0 | 0 | 0 | 0 | 0 | 0 | 0 | 5 | 0 | 0 | 170 | 0 | 0 | 0 | 0 | 182 | 0 | 0 | 0 | 140 | 0 | 414 | 2 | 0 | 0 | 0 | 0 | 0 | 2 | 0 | 600 | 220 | 0 | 0 | 2 | 44 | 0 | 0 | 0 | 363 | 16 | 150 | 1069 | 93 | 0 |  | 4705 | 4342 | 9047 | 3225 | 805 | 1264 | 0 | 153 | 3210 | 46 | 0 | 16 | 106 | 217 | 5 | 51 | 86.31
10:00 | 0 | 0 | 120 | 0 | 0 | 12 | 0 | 402 | 0 |  | 0 | 0 | 0 | 0 | 32 | 0 | 335 | 0 | 0 | 18 | 41 | 16 | 0 | 0 | 0 | 0 | 0 | 0 | 0 | 0 | 18 | 22 | 33 | 8 | 0 | 0 | 46 | 0 | 0 | 0 | 0 | 192 | 0 | 0 | 0 |  | 0 | 0 | 0 | 0 | 0 | 0 | 10 | 8 | 0 | 0 | 0 | 365 | 270 | 155 | 0 | 0 | 40 | 16 | 0 | 43 | 0 | 0 | 0 | 11 | 9 | 33 | 15 | 114 | 63 | 0 | 0 | 2 | 42 | 40 | 51 | 0 | 120 | 0 | 60 | 0 | 0 | 0 | 0 | 0 | 10 | 270 | 22 | 0 | 0 | 0 | 0 | 0 | 9 | 0 | 17 | 0 | 20 | 0 | 8 | 250 | 59 | 0 | 0 | 4 | 15 | 0 | 14 | 0 | 0 | 0 | 400 | 17 | 38 | 0 | 11 | 0 | 0 | 22 | 0 | 0 | 0 | 0 | 0 | 280 | 5 | 276 | 0 | 100 |  | 805 | 0 | 0 | 0 | 0 | 0 | 0 | 0 | 0 | 0 | 0 | 65 | 5 | 0 | 0 | 0 | 0 | 0 | 0 | 0 | 0 | 0 | 0 | 0 | 0 | 0 | 0 | 5 | 0 | 0 | 170 | 0 | 0 | 0 | 0 | 140 | 0 | 0 | 0 | 140 | 0 | 350 | 17 | 0 | 0 | 0 | 0 | 0 | 4 | 0 | 580 | 220 | 0 | 0 | 3 | 64 | 0 | 0 | 0 | 360 | 26 | 150 | 1054 | 132 | 0 |  | 4609 | 4290 | 8899 | 3265 | 805 | 1205 | 0 | 278 | 2870 | 46 | 0 | 16 | 114 | 295 | 5 | 45 | 86.31
11:00 | 0 | 0 | 130 | 0 | 0 | 12 | 0 | 401 | 0 |  | 0 | 0 | 0 | 0 | 51 | 8 | 335 | 0 | 0 | 32 | 41 | 16 | 0 | 0 | 0 | 0 | 0 | 0 | 0 | 0 | 18 | 22 | 33 | 8 | 6 | 0 | 46 | 0 | 0 | 0 | 0 | 211 | 0 | 0 | 0 |  | 0 | 0 | 0 | 0 | 0 | 0 | 18 | 6 | 0 | 0 | 0 | 370 | 270 | 155 | 0 | 0 | 41 | 37 | 0 | 43 | 0 | 0 | 0 | 15 | 9 | 33 | 15 | 112 | 63 | 0 | 0 | 2 | 43 | 40 | 53 | 0 | 120 | 0 | 60 | 0 | 0 | 0 | 18 | 0 | 10 | 280 | 16 | 0 | 0 | 0 | 0 | 0 | 9 | 0 | 19 | 0 | 25 | 6 | 13 | 313 | 59 | 0 | 9 | 4 | 15 | 0 | 17 | 0 | 0 | 25 | 341 | 17 | 45 | 17 | 17 | 0 | 0 | 26 | 0 | 0 | 0 | 17 | 0 | 280 | 6 | 159 | 0 | 100 |  | 900 | 0 | 0 | 0 | 0 | 0 | 0 | 0 | 0 | 0 | 0 | 65 | 4 | 0 | 0 | 0 | 0 | 0 | 0 | 0 | 0 | 0 | 0 | 0 | 0 | 0 | 0 | 0 | 0 | 0 | 170 | 0 | 0 | 0 | 0 | 140 | 0 | 0 | 0 | 140 | 0 | 300 | 17 | 0 | 0 | 0 | 0 | 0 | 5 | 0 | 580 | 220 | 0 | 0 | 4 | 78 | 0 | 0 | 0 | 361 | 33 | 150 | 1057 | 164 | 0 |  | 4738 | 4388 | 9126 | 3323 | 900 | 1185 | 0 | 403 | 2757 | 46 | 0 | 33 | 112 | 361 | 6 | 32 | 86.3
12:00 | 0 | 0 | 140 | 0 | 0 | 12 | 0 | 415 | 0 |  | 0 | 0 | 0 | 0 | 51 | 15 | 335 | 0 | 0 | 33 | 41 | 16 | 0 | 0 | 0 | 0 | 0 | 0 | 0 | 0 | 18 | 22 | 33 | 8 | 8 | 0 | 46 | 0 | 0 | 0 | 0 | 212 | 0 | 0 | 0 |  | 0 | 0 | 51 | 0 | 0 | 0 | 18 | 6 | 0 | 0 | 0 | 335 | 310 | 149 | 8 | 0 | 38 | 13 | 0 | 43 | 0 | 0 | 0 | 15 | 9 | 33 | 15 | 118 | 60 | 0 | 0 | 2 | 43 | 40 | 53 | 0 | 163 | 0 | 58 | 0 | 0 | 0 | 20 | 0 | 10 | 310 | 24 | 0 | 0 | 0 | 0 | 0 | 9 | 0 | 26 | 0 | 25 | 17 | 12 | 305 | 58 | 0 | 15 | 5 | 15 | 0 | 17 | 0 | 0 | 25 | 380 | 17 | 49 | 17 | 17 | 0 | 0 | 29 | 0 | 0 | 0 | 17 | 0 | 280 | 7 | 0 | 0 | 100 |  | 901 | 0 | 0 | 0 | 0 | 0 | 0 | 0 | 0 | 0 | 0 | 65 | 4 | 0 | 0 | 0 | 0 | 0 | 0 | 50 | 0 | 0 | 0 | 8 | 0 | 0 | 0 | 0 | 0 | 0 | 170 | 0 | 0 | 0 | 0 | 140 | 0 | 0 | 0 | 140 | 0 | 300 | 17 | 0 | 0 | 0 | 0 | 0 | 5 | 0 | 660 | 220 | 0 | 0 | 5 | 82 | 0 | 0 | 0 | 360 | 35 | 150 | 1111 | 180 | 0 |  | 4791 | 4603 | 9394 | 3380 | 901 | 1242 | 0 | 443 | 2731 | 46 | 0 | 134 | 118 | 392 | 7 | 58 | 86.3
13:00 | 0 | 0 | 190 | 0 | 0 | 12 | 0 | 419 | 0 |  | 0 | 0 | 0 | 0 | 51 | 15 | 335 | 0 | 0 | 34 | 41 | 16 | 0 | 0 | 0 | 0 | 0 | 0 | 0 | 0 | 18 | 22 | 33 | 15 | 8 | 0 | 46 | 0 | 0 | 0 | 0 | 211 | 0 | 0 | 0 |  | 0 | 0 | 51 | 0 | 0 | 0 | 17 | 4 | 0 | 0 | 0 | 280 | 270 | 130 | 8 | 0 | 38 | 14 | 0 | 43 | 0 | 10 | 4 | 15 | 9 | 33 | 13 | 122 | 59 | 0 | 0 | 2 | 43 | 40 | 53 | 0 | 163 | 0 | 55 | 0 | 0 | 0 | 20 | 0 | 10 | 320 | 24 | 0 | 0 | 0 | 0 | 0 | 9 | 0 | 29 | 0 | 25 | 17 | 13 | 305 | 59 | 3 | 15 | 4 | 16 | 0 | 17 | 114 | 9 | 25 | 340 | 17 | 47 | 35 | 17 | 0 | 0 | 28 | 16 | 0 | 0 | 17 | 0 | 280 | 8 | 0 | 0 | 100 |  | 900 | 0 | 0 | 0 | 0 | 0 | 0 | 0 | 0 | 0 | 0 | 65 | 4 | 0 | 0 | 0 | 0 | 6 | 0 | 50 | 0 | 0 | 8 | 8 | 8 | 0 | 0 | 5 | 0 | 0 | 170 | 0 | 0 | 0 | 0 | 99 | 0 | 0 | 0 | 137 | 0 | 380 | 17 | 0 | 2 | 0 | 6 | 0 | 6 | 0 | 830 | 220 | 0 | 17 | 4 | 83 | 0 | 0 | 0 | 358 | 34 | 200 | 1234 | 177 | 0 |  | 4881 | 5028 | 9909 | 3240 | 900 | 1331 | 0 | 639 | 3072 | 46 | 0 | 166 | 122 | 385 | 8 | 34 | 86.28
14:00 | 0 | 0 | 150 | 0 | 0 | 12 | 0 | 416 | 0 |  | 0 | 0 | 0 | 0 | 25 | 15 | 300 | 0 | 0 | 32 | 41 | 16 | 0 | 0 | 0 | 0 | 0 | 0 | 0 | 0 | 18 | 22 | 33 | 15 | 8 | 0 | 46 | 0 | 0 | 0 | 0 | 213 | 0 | 0 | 0 |  | 0 | 0 | 51 | 0 | 0 | 0 | 15 | 2 | 0 | 0 | 0 | 280 | 270 | 141 | 8 | 0 | 20 | 0 | 0 | 43 | 0 | 29 | 8 | 15 | 9 | 33 | 13 | 128 | 57 | 0 | 0 | 2 | 43 | 40 | 51 | 0 | 163 | 0 | 56 | 0 | 0 | 0 | 18 | 0 | 10 | 275 | 24 | 0 | 0 | 38 | 0 | 0 | 9 | 0 | 30 | 0 | 25 | 17 | 13 | 303 | 59 | 17 | 15 | 3 | 40 | 2 | 17 | 70 | 15 | 25 | 340 | 17 | 42 | 17 | 17 | 0 | 14 | 27 | 18 | 0 | 0 | 17 | 0 | 280 | 4 | 0 | 0 | 100 |  | 900 | 0 | 0 | 0 | 0 | 0 | 0 | 0 | 0 | 0 | 0 | 65 | 4 | 0 | 0 | 0 | 0 | 24 | 0 | 50 | 0 | 0 | 20 | 8 | 8 | 0 | 0 | 5 | 0 | 0 | 170 | 0 | 0 | 0 | 0 | 0 | 0 | 0 | 0 | 135 | 0 | 320 | 17 | 0 | 35 | 0 | 6 | 0 | 5 | 0 | 870 | 180 | 0 | 35 | 5 | 71 | 0 | 0 | 0 | 361 | 31 | 150 | 1236 | 156 | 0 |  | 4757 | 4867 | 9624 | 3049 | 900 | 1168 | 0 | 705 | 3067 | 46 | 0 | 215 | 128 | 342 | 4 | 0 | 86.3
15:00 | 0 | 0 | 150 | 0 | 0 | 12 | 0 | 380 | 0 |  | 0 | 0 | 0 | 0 | 2 | 15 | 300 | 0 | 0 | 0 | 8 | 16 | 0 | 0 | 0 | 0 | 0 | 0 | 0 | 0 | 18 | 0 | 33 | 15 | 8 | 0 | 46 | 0 | 0 | 0 | 0 | 215 | 0 | 0 | 0 |  | 0 | 0 | 50 | 0 | 0 | 0 | 15 | 2 | 0 | 0 | 0 | 280 | 270 | 143 | 8 | 0 | 20 | 0 | 0 | 43 | 0 | 32 | 0 | 15 | 9 | 33 | 12 | 118 | 59 | 0 | 0 | 1 | 43 | 40 | 51 | 0 | 130 | 0 | 55 | 0 | 0 | 0 | 16 | 0 | 10 | 290 | 24 | 0 | 0 | 0 | 0 | 0 | 9 | 0 | 30 | 0 | 25 | 0 | 12 | 300 | 59 | 17 | 15 | 3 | 15 | 0 | 17 | 0 | 15 | 0 | 340 | 20 | 34 | 17 | 17 | 0 | 17 | 20 | 18 | 0 | 0 | 0 | 0 | 280 | 9 | 0 | 0 | 100 |  | 900 | 0 | 0 | 0 | 0 | 0 | 0 | 0 | 0 | 0 | 0 | 65 | 4 | 0 | 0 | 0 | 0 | 24 | 0 | 50 | 0 | 0 | 24 | 0 | 8 | 0 | 0 | 5 | 0 | 0 | 170 | 0 | 0 | 0 | 0 | 0 | 0 | 0 | 0 | 140 | 0 | 320 | 17 | 0 | 0 | 0 | 6 | 0 | 5 | 0 | 870 | 180 | 0 | 0 | 2 | 54 | 0 | 0 | 0 | 360 | 24 | 150 | 1165 | 118 | 0 |  | 4376 | 4661 | 9037 | 2995 | 900 | 1150 | 0 | 359 | 2995 | 46 | 0 | 204 | 118 | 261 | 9 | 0 | 86.26
16:00 | 0 | 0 | 150 | 0 | 0 | 12 | 0 | 381 | 0 |  | 0 | 0 | 0 | 0 | 0 | 15 | 300 | 0 | 0 | 0 | 8 | 16 | 0 | 0 | 0 | 0 | 0 | 0 | 0 | 0 | 18 | 22 | 33 | 15 | 8 | 0 | 46 | 0 | 0 | 0 | 0 | 212 | 0 | 0 | 0 |  | 0 | 0 | 51 | 0 | 0 | 0 | 17 | 2 | 0 | 0 | 0 | 290 | 285 | 145 | 0 | 0 | 5 | 0 | 0 | 43 | 0 | 32 | 0 | 17 | 9 | 33 | 12 | 108 | 61 | 0 | 0 | 1 | 43 | 40 | 53 | 0 | 130 | 0 | 55 | 0 | 0 | 0 | 16 | 0 | 10 | 310 | 24 | 0 | 0 | 0 | 0 | 0 | 9 | 0 | 19 | 9 | 0 | 0 | 13 | 300 | 59 | 17 | 15 | 1 | 15 | 0 | 17 | 0 | 0 | 0 | 352 | 17 | 19 | 17 | 17 | 0 | 17 | 12 | 18 | 0 | 0 | 0 | 0 | 280 | 8 | 0 | 0 | 100 |  | 899 | 0 | 0 | 0 | 0 | 0 | 0 | 0 | 0 | 0 | 0 | 65 | 4 | 0 | 0 | 0 | 0 | 24 | 0 | 50 | 0 | 0 | 24 | 0 | 16 | 0 | 0 | 5 | 0 | 0 | 170 | 0 | 0 | 0 | 0 | 0 | 0 | 0 | 0 | 142 | 0 | 270 | 17 | 0 | 0 | 0 | 6 | 0 | 3 | 0 | 800 | 180 | 0 | 0 | 1 | 31 | 0 | 0 | 0 | 362 | 13 | 150 | 1166 | 70 | 0 |  | 4359 | 4468 | 8827 | 3047 | 899 | 1114 | 0 | 304 | 2928 | 46 | 0 | 213 | 108 | 160 | 8 | 0 | 86.25
17:00 | 0 | 0 | 150 | 0 | 0 | 12 | 0 | 395 | 0 |  | 0 | 0 | 0 | 1 | 0 | 15 | 335 | 0 | 0 | 2 | 8 | 16 | 0 | 0 | 0 | 0 | 0 | 0 | 0 | 0 | 18 | 22 | 33 | 15 | 8 | 0 | 46 | 0 | 0 | 0 | 0 | 211 | 0 | 0 | 0 |  | 1 | 0 | 51 | 0 | 0 | 0 | 17 | 11 | 0 | 0 | 0 | 290 | 270 | 134 | 0 | 0 | 5 | 0 | 0 | 51 | 0 | 25 | 0 | 17 | 9 | 33 | 12 | 108 | 62 | 0 | 0 | 0 | 43 | 40 | 53 | 0 | 163 | 0 | 56 | 0 | 0 | 0 | 16 | 0 | 10 | 320 | 24 | 0 | 0 | 0 | 0 | 0 | 9 | 0 | 17 | 3 | 0 | 0 | 13 | 302 | 59 | 17 | 15 | 0 | 15 | 0 | 17 | 0 | 0 | 0 | 350 | 17 | 4 | 35 | 17 | 0 | 17 | 4 | 24 | 3 | 0 | 0 | 0 | 280 | 9 | 0 | 0 | 100 |  | 900 | 0 | 0 | 0 | 0 | 0 | 0 | 0 | 0 | 0 | 0 | 65 | 4 | 16 | 0 | 0 | 0 | 26 | 0 | 50 | 0 | 0 | 32 | 0 | 16 | 0 | 0 | 2 | 0 | 0 | 170 | 0 | 0 | 0 | 0 | 0 | 0 | 0 | 0 | 143 | 0 | 270 | 17 | 0 | 0 | 0 | 6 | 0 | 1 | 0 | 820 | 180 | 0 | 0 | 0 | 9 | 2 | 0 | 0 | 356 | 4 | 150 | 1165 | 19 | 0 |  | 4435 | 4423 | 8858 | 3069 | 900 | 1174 | 0 | 351 | 2941 | 46 | 0 | 216 | 108 | 44 | 9 | 0 | 86.24
18:00 | 0 | 0 | 150 | 0 | 0 | 12 | 0 | 370 | 0 |  | 0 | 0 | 0 | 10 | 35 | 15 | 335 | 0 | 0 | 12 | 56 | 98 | 7 | 0 | 0 | 0 | 0 | 0 | 17 | 0 | 18 | 22 | 33 | 15 | 17 | 0 | 46 | 0 | 0 | 0 | 3 | 211 | 0 | 0 | 0 |  | 6 | 0 | 51 | 0 | 0 | 0 | 17 | 20 | 0 | 0 | 0 | 290 | 270 | 147 | 0 | 0 | 5 | 0 | 0 | 51 | 0 | 25 | 1 | 17 | 9 | 33 | 14 | 124 | 63 | 0 | 0 | 0 | 43 | 40 | 53 | 0 | 130 | 0 | 57 | 0 | 0 | 0 | 20 | 0 | 10 | 290 | 24 | 0 | 0 | 3 | 0 | 0 | 9 | 0 | 27 | 0 | 15 | 8 | 16 | 302 | 68 | 54 | 15 | 0 | 50 | 4 | 17 | 17 | 4 | 25 | 370 | 17 | 0 | 17 | 17 | 0 | 17 | 0 | 36 | 35 | 0 | 145 | 0 | 280 | 7 | 0 | 0 | 100 |  | 900 | 0 | 0 | 0 | 0 | 0 | 0 | 0 | 0 | 10 | 0 | 65 | 7 | 16 | 0 | 0 | 0 | 19 | 5 | 82 | 0 | 8 | 32 | 0 | 30 | 0 | 0 | 5 | 0 | 0 | 170 | 0 | 0 | 0 | 0 | 0 | 0 | 0 | 0 | 143 | 0 | 270 | 35 | 0 | 7 | 0 | 47 | 0 | 0 | 30 | 890 | 220 | 0 | 35 | 0 | 0 | 20 | 0 | 0 | 359 | 0 | 150 | 1275 | 0 | 0 |  | 4967 | 4830 | 9797 | 3088 | 900 | 1163 | 0 | 848 | 3124 | 46 | 0 | 497 | 124 | 0 | 7 | 51 | 86.23
18:30 | 0 | 0 | 0 | 0 | 0 | 0 | 0 | 0 | 0 |  | 0 | 0 | 0 | 0 | 0 | 0 | 0 | 0 | 0 | 0 | 0 | 0 | 0 | 0 | 0 | 0 | 0 | 0 | 0 | 0 | 0 | 0 | 0 | 0 | 0 | 0 | 0 | 0 | 0 | 0 | 0 | 0 | 0 | 0 | 0 |  | 0 | 0 | 0 | 0 | 0 | 0 | 0 | 0 | 0 | 0 | 0 | 0 | 0 | 0 | 0 | 0 | 0 | 0 | 0 | 0 | 0 | 0 | 0 | 0 | 0 | 0 | 0 | 0 | 0 | 0 | 0 | 0 | 0 | 0 | 0 | 0 | 0 | 0 | 0 | 0 | 0 | 0 | 0 | 0 | 0 | 0 | 0 | 0 | 0 | 0 | 0 | 0 | 0 | 0 | 0 | 0 | 0 | 0 | 0 | 0 | 0 | 0 | 0 | 0 | 0 | 0 | 0 | 0 | 0 | 0 | 0 | 0 | 0 | 0 | 0 | 0 | 0 | 0 | 0 | 0 | 0 | 0 | 0 | 0 | 0 | 0 | 0 | 0 |  | 0 | 0 | 0 | 0 | 0 | 0 | 0 | 0 | 0 | 0 | 0 | 0 | 0 | 0 | 0 | 0 | 0 | 0 | 0 | 0 | 0 | 0 | 0 | 0 | 0 | 0 | 0 | 0 | 0 | 0 | 0 | 0 | 0 | 0 | 0 | 0 | 0 | 0 | 0 | 0 | 0 | 0 | 0 | 0 | 0 | 0 | 0 | 0 | 0 | 0 | 0 | 0 | 0 | 0 | 0 | 0 | 0 | 0 | 0 | 0 | 0 | 0 | 0 | 0 | 0 |  | 0 | 0 | 0 | 0 | 0 | 0 | 0 | 0 | 0 | 0 | 0 | 0 | 0 | 0 | 0 | 0 | 0
19:00 | 0 | 0 | 190 | 0 | 0 | 12 | 0 | 380 | 0 |  | 0 | 0 | 0 | 36 | 68 | 30 | 300 | 0 | 0 | 55 | 50 | 98 | 13 | 0 | 0 | 0 | 17 | 17 | 17 | 0 | 18 | 14 | 33 | 15 | 17 | 0 | 46 | 0 | 0 | 0 | 17 | 212 | 0 | 0 | 0 |  | 6 | 0 | 51 | 0 | 0 | 16 | 17 | 27 | 0 | 0 | 0 | 290 | 270 | 155 | 0 | 0 | 5 | 0 | 0 | 51 | 0 | 25 | 16 | 17 | 9 | 33 | 15 | 114 | 70 | 0 | 0 | 0 | 43 | 40 | 53 | 0 | 120 | 0 | 56 | 0 | 0 | 0 | 20 | 0 | 10 | 290 | 24 | 0 | 0 | 60 | 0 | 0 | 9 | 0 | 35 | 0 | 25 | 17 | 28 | 304 | 69 | 82 | 17 | 0 | 50 | 17 | 17 | 52 | 44 | 25 | 340 | 17 | 0 | 17 | 17 | 0 | 17 | 0 | 38 | 17 | 0 | 108 | 0 | 280 | 6 | 0 | 0 | 150 |  | 796 | 0 | 0 | 0 | 0 | 0 | 0 | 0 | 0 | 30 | 0 | 65 | 7 | 16 | 0 | 0 | 0 | 19 | 7 | 82 | 0 | 34 | 35 | 0 | 30 | 0 | 0 | 5 | 0 | 0 | 170 | 0 | 0 | 0 | 0 | 0 | 0 | 0 | 0 | 141 | 0 | 300 | 90 | 0 | 35 | 0 | 47 | 0 | 0 | 54 | 1030 | 220 | 0 | 63 | 0 | 0 | 50 | 0 | 0 | 361 | 0 | 227 | 1345 | 0 | 0 |  | 5356 | 5259 | 10615 | 3081 | 796 | 1240 | 0 | 1434 | 3413 | 46 | 0 | 485 | 114 | 0 | 6 | 29 | 86.2
19:30 | 0 | 0 | 190 | 0 | 0 | 12 | 0 | 380 | 0 |  | 0 | 0 | 0 | 0 | 2 | 30 | 300 | 0 | 0 | 0 | 24 | 98 | 0 | 0 | 0 | 0 | 17 | 17 | 17 | 0 | 18 | 15 | 33 | 28 | 17 | 0 | 46 | 0 | 0 | 0 | 17 | 211 | 0 | 0 | 0 |  | 6 | 0 | 51 | 0 | 0 | 19 | 17 | 27 | 0 | 0 | 0 | 290 | 270 | 153 | 0 | 0 | 5 | 0 | 0 | 51 | 0 | 25 | 16 | 17 | 9 | 33 | 15 | 112 | 69 | 0 | 0 | 0 | 43 | 40 | 53 | 0 | 120 | 0 | 57 | 0 | 0 | 0 | 20 | 0 | 10 | 300 | 24 | 0 | 0 | 0 | 0 | 0 | 9 | 0 | 35 | 0 | 25 | 17 | 26 | 309 | 69 | 105 | 17 | 0 | 50 | 0 | 17 | 17 | 9 | 25 | 340 | 17 | 0 | 17 | 17 | 0 | 17 | 0 | 36 | 0 | 0 | 54 | 0 | 280 | 7 | 0 | 0 | 150 |  | 796 | 0 | 0 | 0 | 0 | 0 | 0 | 0 | 0 | 38 | 0 | 65 | 7 | 16 | 0 | 0 | 0 | 19 | 16 | 82 | 0 | 0 | 40 | 0 | 30 | 0 | 0 | 5 | 0 | 0 | 170 | 0 | 0 | 0 | 0 | 0 | 0 | 0 | 0 | 140 | 0 | 300 | 93 | 0 | 0 | 0 | 47 | 0 | 0 | 0 | 1244 | 220 | 0 | 41 | 0 | 0 | 72 | 0 | 0 | 359 | 0 | 286 | 1359 | 0 | 0 |  | 4989 | 5445 | 10434 | 3096 | 796 | 1250 | 0 | 976 | 3698 | 46 | 0 | 453 | 112 | 0 | 7 | 44 | 0
20:00 | 0 | 0 | 190 | 0 | 0 | 12 | 0 | 380 | 0 |  | 0 | 0 | 0 | 0 | 3 | 25 | 300 | 0 | 0 | 0 | 8 | 98 | 0 | 0 | 0 | 0 | 35 | 17 | 0 | 0 | 18 | 15 | 30 | 30 | 17 | 0 | 46 | 0 | 0 | 0 | 17 | 210 | 0 | 0 | 0 |  | 6 | 0 | 51 | 0 | 0 | 19 | 17 | 35 | 0 | 0 | 0 | 290 | 270 | 153 | 0 | 0 | 5 | 0 | 0 | 51 | 0 | 25 | 16 | 17 | 9 | 33 | 15 | 116 | 67 | 0 | 0 | 0 | 43 | 40 | 53 | 0 | 163 | 0 | 57 | 0 | 0 | 0 | 20 | 0 | 10 | 280 | 24 | 0 | 0 | 0 | 0 | 0 | 9 | 0 | 35 | 0 | 25 | 17 | 26 | 309 | 69 | 70 | 17 | 0 | 50 | 0 | 17 | 17 | 9 | 25 | 340 | 17 | 0 | 0 | 17 | 0 | 17 | 0 | 36 | 0 | 0 | 17 | 0 | 280 | 6 | 0 | 0 | 150 |  | 796 | 0 | 0 | 0 | 0 | 0 | 0 | 0 | 0 | 0 | 0 | 65 | 7 | 16 | 0 | 0 | 0 | 0 | 4 | 82 | 0 | 0 | 0 | 0 | 8 | 0 | 0 | 5 | 0 | 0 | 170 | 0 | 0 | 0 | 0 | 0 | 0 | 0 | 0 | 140 | 0 | 350 | 53 | 0 | 0 | 0 | 49 | 0 | 0 | 0 | 1244 | 220 | 0 | 17 | 0 | 0 | 72 | 0 | 0 | 358 | 0 | 307 | 1367 | 0 | 0 |  | 4911 | 5330 | 10241 | 3092 | 796 | 1331 | 0 | 843 | 3726 | 46 | 0 | 285 | 116 | 0 | 6 | 47 | 86.21
21:00 | 0 | 0 | 190 | 0 | 0 | 12 | 0 | 400 | 0 |  | 0 | 0 | 0 | 0 | 0 | 15 | 335 | 0 | 0 | 0 | 8 | 32 | 0 | 0 | 0 | 0 | 0 | 0 | 0 | 0 | 18 | 22 | 30 | 30 | 17 | 0 | 46 | 0 | 0 | 0 | 17 | 211 | 0 | 0 | 0 |  | 6 | 0 | 51 | 0 | 0 | 19 | 17 | 35 | 0 | 0 | 0 | 290 | 270 | 153 | 0 | 0 | 5 | 0 | 0 | 51 | 0 | 0 | 8 | 17 | 9 | 33 | 13 | 118 | 68 | 0 | 0 | 0 | 43 | 40 | 53 | 0 | 163 | 0 | 58 | 0 | 0 | 0 | 20 | 0 | 10 | 310 | 24 | 0 | 0 | 0 | 0 | 0 | 9 | 0 | 35 | 0 | 25 | 17 | 26 | 309 | 69 | 35 | 17 | 0 | 30 | 0 | 17 | 17 | 9 | 25 | 340 | 17 | 0 | 0 | 17 | 0 | 17 | 0 | 36 | 0 | 0 | 17 | 0 | 272 | 1 | 0 | 0 | 150 |  | 796 | 0 | 0 | 0 | 0 | 0 | 0 | 0 | 0 | 0 | 0 | 65 | 7 | 16 | 0 | 0 | 0 | 0 | 0 | 82 | 0 | 0 | 0 | 0 | 0 | 0 | 0 | 5 | 0 | 0 | 170 | 0 | 0 | 0 | 0 | 0 | 0 | 0 | 0 | 140 | 0 | 414 | 53 | 0 | 0 | 0 | 43 | 0 | 0 | 0 | 1244 | 220 | 0 | 0 | 0 | 0 | 72 | 0 | 0 | 360 | 0 | 307 | 1360 | 0 | 0 |  | 4774 | 5354 | 10128 | 3155 | 796 | 1425 | 0 | 692 | 3713 | 46 | 0 | 182 | 118 | 0 | 1 | 26 | 86.2
22:00 | 0 | 0 | 150 | 0 | 0 | 12 | 0 | 384 | 0 |  | 0 | 0 | 0 | 0 | 0 | 15 | 335 | 0 | 0 | 0 | 0 | 16 | 0 | 0 | 0 | 0 | 0 | 0 | 0 | 0 | 18 | 22 | 30 | 30 | 17 | 0 | 46 | 0 | 0 | 0 | 0 | 213 | 0 | 0 | 0 |  | 6 | 0 | 17 | 0 | 0 | 19 | 17 | 38 | 0 | 0 | 0 | 290 | 270 | 154 | 0 | 0 | 5 | 0 | 0 | 51 | 0 | 0 | 8 | 17 | 9 | 25 | 13 | 114 | 69 | 0 | 0 | 0 | 42 | 40 | 0 | 0 | 130 | 0 | 57 | 0 | 0 | 0 | 20 | 0 | 10 | 280 | 25 | 0 | 0 | 0 | 0 | 0 | 9 | 0 | 35 | 0 | 25 | 17 | 26 | 314 | 9 | 17 | 17 | 0 | 0 | 0 | 17 | 0 | 0 | 25 | 340 | 19 | 0 | 0 | 17 | 0 | 17 | 0 | 21 | 0 | 0 | 0 | 0 | 280 | 3 | 0 | 0 | 150 |  | 900 | 0 | 0 | 0 | 0 | 0 | 0 | 0 | 0 | 0 | 0 | 65 | 7 | 0 | 0 | 0 | 0 | 0 | 0 | 0 | 0 | 0 | 0 | 0 | 0 | 0 | 0 | 5 | 0 | 0 | 170 | 0 | 0 | 0 | 0 | 0 | 0 | 0 | 0 | 140 | 0 | 350 | 17 | 0 | 0 | 0 | 34 | 0 | 0 | 0 | 1244 | 220 | 0 | 0 | 0 | 0 | 35 | 0 | 0 | 359 | 0 | 235 | 1363 | 0 | 0 |  | 4372 | 5144 | 9516 | 3099 | 900 | 1248 | 0 | 422 | 3651 | 46 | 0 | 33 | 114 | 0 | 3 | 80 | 86.19
23:00 | 0 | 0 | 150 | 0 | 0 | 12 | 0 | 380 | 0 |  | 0 | 0 | 0 | 0 | 0 | 0 | 335 | 0 | 0 | 0 | 0 | 16 | 0 | 0 | 0 | 0 | 0 | 0 | 0 | 0 | 18 | 22 | 30 | 30 | 0 | 0 | 46 | 0 | 0 | 0 | 0 | 211 | 0 | 0 | 0 |  | 6 | 0 | 0 | 0 | 0 | 5 | 17 | 40 | 0 | 0 | 0 | 290 | 270 | 155 | 0 | 0 | 5 | 0 | 0 | 51 | 0 | 0 | 0 | 18 | 9 | 33 | 9 | 110 | 75 | 0 | 0 | 0 | 42 | 40 | 0 | 0 | 130 | 0 | 57 | 0 | 0 | 50 | 8 | 0 | 10 | 300 | 25 | 0 | 0 | 0 | 0 | 0 | 9 | 0 | 35 | 0 | 0 | 0 | 0 | 250 | 9 | 0 | 0 | 0 | 0 | 0 | 17 | 0 | 0 | 0 | 340 | 0 | 0 | 0 | 0 | 0 | 0 | 0 | 0 | 0 | 0 | 0 | 0 | 279 | 4 | 0 | 0 | 150 |  | 901 | 0 | 0 | 0 | 0 | 0 | 0 | 0 | 0 | 0 | 0 | 40 | 7 | 0 | 0 | 0 | 0 | 0 | 0 | 0 | 0 | 0 | 0 | 0 | 0 | 0 | 0 | 2 | 0 | 0 | 170 | 0 | 0 | 0 | 0 | 0 | 0 | 0 | 0 | 140 | 0 | 350 | 0 | 0 | 0 | 0 | 0 | 0 | 0 | 0 | 1182 | 180 | 0 | 0 | 0 | 0 | 0 | 0 | 0 | 359 | 0 | 150 | 1367 | 0 | 0 |  | 4098 | 4848 | 8946 | 3051 | 901 | 1230 | 0 | 81 | 3507 | 46 | 0 | 16 | 110 | 0 | 4 | 52 | 86.18
24:00 | 0 | 0 | 150 | 0 | 0 | 12 | 0 | 380 | 0 |  | 0 | 0 | 0 | 0 | 0 | 0 | 335 | 0 | 0 | 0 | 0 | 16 | 0 | 0 | 0 | 0 | 0 | 0 | 0 | 0 | 18 | 22 | 25 | 32 | 0 | 0 | 46 | 0 | 0 | 0 | 0 | 210 | 0 | 0 | 0 |  | 6 | 0 | 0 | 0 | 0 | 0 | 14 | 40 | 0 | 0 | 0 | 290 | 270 | 157 | 0 | 0 | 5 | 0 | 0 | 51 | 0 | 0 | 0 | 18 | 9 | 33 | 9 | 96 | 75 | 0 | 0 | 0 | 42 | 40 | 0 | 0 | 120 | 0 | 57 | 0 | 0 | 70 | 0 | 0 | 10 | 290 | 25 | 0 | 0 | 0 | 0 | 0 | 9 | 0 | 28 | 0 | 0 | 0 | 0 | 250 | 9 | 0 | 0 | 0 | 0 | 0 | 0 | 0 | 0 | 0 | 335 | 0 | 0 | 0 | 0 | 0 | 0 | 0 | 0 | 0 | 0 | 0 | 0 | 280 | 6 | 0 | 0 | 115 |  | 901 | 0 | 0 | 0 | 0 | 0 | 0 | 0 | 0 | 0 | 0 | 40 | 7 | 0 | 0 | 0 | 0 | 0 | 0 | 0 | 0 | 0 | 0 | 0 | 0 | 0 | 0 | 2 | 0 | 0 | 170 | 0 | 0 | 0 | 0 | 0 | 0 | 0 | 0 | 150 | 0 | 300 | 0 | 0 | 0 | 0 | 0 | 0 | 0 | 0 | 1120 | 180 | 0 | 0 | 0 | 0 | 0 | 0 | 0 | 359 | 0 | 150 | 1254 | 0 | 0 |  | 4005 | 4633 | 8638 | 3063 | 901 | 1125 | 0 | 52 | 3333 | 46 | 0 | 16 | 96 | 0 | 6 | 0 | 86.17
KWH | 0 | 0 | 3492531 | 0 | 0 | 231045 | 0 | 9025200 | 0 |  | 0 | 246300 | 0 | 51840 | 302924 | 221517 | 6345285 | 0 | 0 | 205555 | 426528 | 567360 | 16672 | 0 | 0 | 0 | 39240 | 40607 | 39491 | 0 | 432000 | 460800 | 631400 | 498100 | 138240 | 0 | 1082400 | 0 | 0 | 0 | 61750 | 4827458 | 0 | 0 | 0 |  | 44880 | 0 | 514223 | 0 | 0 | 74400 | 295008 | 577440 | 0 | 0 | 0 | 7461800 | 6661000 | 3388000 | 50182 | 0 | 363384 | 99840 | 0 | 786882 | 0 | 201856 | 76699 | 237852 | 144540 | 571600 | 321850 | 2461440 | 1712640 | 0 | 0 | 12850 | 1005000 | 957000 | 684000 | 0 | 3441845 | 0 | 1159107 | 0 | 0 | 68940 | 238000 | 0 | 203220 | 6731000 | 463200 | 0 | 0 | 175636 | 0 | 0 | 170400 | 0 | 466416 | 33075 | 265920 | 161760 | 239200 | 6036000 | 958800 | 332160 | 195709 | 29039 | 331200 | 38092 | 252582 | 254220 | 147840 | 221760 | 8325800 | 272640 | 318090 | 192960 | 228327 | 0 | 171360 | 187759 | 274560 | 61200 | 0 | 327854 | 0 | 6741817 | 225120 | 5803636 | 0 | 2699545 |  | 18432000 | 0 | 0 | 0 | 0 | 0 | 0 | 0 | 0 | 33536 | 0 | 1317000 | 121976 | 81600 | 0 | 0 | 0 | 148024 | 21726 | 649504 | 0 | 25493 | 167144 | 28330 | 117100 | 0 | 0 | 80010 | 0 | 0 | 4124500 | 0 | 0 | 0 | 0 | 1984555 | 0 | 0 | 0 | 3738309 | 0 | 7597527 | 460320 | 0 | 112320 | 0 | 236294 | 0 | 37946 | 61728 | 20520600 | 4883318 | 0 | 190800 | 30300 | 542160 | 294144 | 0 | 0 | 8669091 | 223764 | 4189100 | 26109398 | 1144780 | 0 |  | 106534398 | 106374397 | 212908795 | 72243369 | 18432000 | 28354120 | 0 | 8644114 | 76158142 | 1082400 | 0 | 2748327 | 2461440 | 2559763 | 225120 | 0
Fuel Cost | 0 | 0 | 14982957.99 | 0 | 0 | 882591.9 | 0 | 25992576 | 0 |  | 0 | 783234 | 0 | 1003104 | 6318994.64 | 3807877.23 | 19353119.25 | 0 | 0 | 3961044.85 | 7933420.8 | 10450771.2 | 302596.8 | 0 | 0 | 0 | 716522.4 | 649305.93 | 722290.39 | 0 | 324000 | 0 | 0 | 0 | 2475878.4 | 0 | 0 | 0 | 0 | 0 | 1169545 | 15399591.02 | 0 | 0 | 0 |  | 788092.8 | 0 | 9209733.93 | 0 | 0 | 1224624 | 1097429.76 | 0 | 0 | 0 | 0 | 20818422 | 20382660 | 11248160 | 168109.7 | 0 | 1224604.08 | 437299.2 | 0 | 3155396.82 | 0 | 3615240.96 | 1380582 | 884809.44 | 108405 | 2126352 | 241387.5 | 16147046.4 | 5326310.4 | 0 | 0 | 0 | 3919500 | 3569610 | 3112200 | 0 | 11771109.9 | 0 | 6433043.85 | 0 | 0 | 192342.6 | 1566040 | 0 | 812880 | 20798790 | 347400 | 0 | 0 | 3626883.4 | 0 | 0 | 3254640 | 0 | 8320861.44 | 0 | 4592438.4 | 2846976 | 4028128 | 15995400 | 14199828 | 5978880 | 3395551.15 | 0 | 6140448 | 743555.84 | 4026157.08 | 4662394.8 | 2739475.2 | 3949545.6 | 22146628 | 4558540.8 | 0 | 3529238.4 | 3881559 | 0 | 2997086.4 | 0 | 4543968 | 1047744 | 0 | 5865308.06 | 0 | 46990464.49 | 0 | 34241452.4 | 0 | 0 |  | 54190080 | 0 | 0 | 0 | 0 | 0 | 0 | 0 | 0 | 630812.16 | 0 | 4161720 | 578166.24 | 1406784 | 0 | 0 | 0 | 2651109.84 | 398672.1 | 10918162.24 | 0 | 485896.58 | 2993549.04 | 501157.7 | 2097261 | 0 | 0 | 60567.57 | 0 | 0 | 34810780 | 0 | 0 | 0 | 0 | 6608568.15 | 0 | 0 | 0 | 12448568.97 | 0 | 22184778.84 | 8340998.4 | 0 | 2239660.8 | 0 | 4747146.46 | 0 | 0 | 1193819.52 | 123328806 | 15187118.98 | 0 | 3691980 | 0 | 0 | 4979857.92 | 0 | 0 | 61550546.1 | 0 | 31208795 | 183549067.94 | 0 | 0 |  | 487640156.6 | 597144431.55 | 1084784588.15 | 216960173.58 | 54190080 | 79871675.58 | 0 | 153105080.13 | 515679911.93 | 0 | 0 | 48830620.53 | 16147046.4 | 0 | 0 | 0
Yesterday Day Peak | 0 | 0 | 140 | 0 | 0 | 12 | 0 | 415 | 0 |  | 0 | 0 | 0 | 0 | 51 | 15 | 335 | 0 | 0 | 33 | 41 | 16 | 0 | 0 | 0 | 0 | 0 | 0 | 0 | 0 | 18 | 22 | 33 | 8 | 8 | 0 | 46 | 0 | 0 | 0 | 0 | 212 | 0 | 0 | 0 |  | 0 | 0 | 51 | 0 | 0 | 0 | 18 | 6 | 0 | 0 | 0 | 335 | 310 | 149 | 8 | 0 | 38 | 13 | 0 | 43 | 0 | 0 | 0 | 15 | 9 | 33 | 15 | 118 | 60 | 0 | 0 | 2 | 43 | 40 | 53 | 0 | 163 | 0 | 58 | 0 | 0 | 0 | 20 | 0 | 10 | 310 | 24 | 0 | 0 | 0 | 0 | 0 | 9 | 0 | 26 | 0 | 25 | 17 | 12 | 305 | 58 | 0 | 15 | 5 | 15 | 0 | 17 | 0 | 0 | 25 | 380 | 17 | 49 | 17 | 17 | 0 | 0 | 29 | 0 | 0 | 0 | 17 | 0 | 280 | 7 | 0 | 0 | 100 |  | 901 | 0 | 0 | 0 | 0 | 0 | 0 | 0 | 0 | 0 | 0 | 65 | 4 | 0 | 0 | 0 | 0 | 0 | 0 | 50 | 0 | 0 | 0 | 8 | 0 | 0 | 0 | 0 | 0 | 0 | 170 | 0 | 0 | 0 | 0 | 140 | 0 | 0 | 0 | 140 | 0 | 300 | 17 | 0 | 0 | 0 | 0 | 0 | 5 | 0 | 660 | 220 | 0 | 0 | 5 | 82 | 0 | 0 | 0 | 360 | 35 | 150 | 1111 | 180 | 0 |  | 9394 | DayPeak
Yesterday Evening Peak | 0 | 0 | 190 | 0 | 0 | 12 | 0 | 380 | 0 |  | 0 | 0 | 0 | 36 | 68 | 30 | 300 | 0 | 0 | 55 | 50 | 98 | 13 | 0 | 0 | 0 | 17 | 17 | 17 | 0 | 18 | 14 | 33 | 15 | 17 | 0 | 46 | 0 | 0 | 0 | 17 | 212 | 0 | 0 | 0 | 0 | 6 | 0 | 51 | 0 | 0 | 16 | 17 | 27 | 0 | 0 | 0 | 290 | 270 | 155 | 0 | 0 | 5 | 0 | 0 | 51 | 0 | 25 | 16 | 17 | 9 | 33 | 15 | 114 | 70 | 0 | 0 | 0 | 43 | 40 | 53 | 0 | 120 | 0 | 56 | 0 | 0 | 0 | 20 | 0 | 10 | 290 | 24 | 0 | 0 | 60 | 0 | 0 | 9 | 0 | 35 | 0 | 25 | 17 | 28 | 304 | 69 | 82 | 17 | 0 | 50 | 17 | 17 | 52 | 44 | 25 | 340 | 17 | 0 | 17 | 17 | 0 | 17 | 0 | 38 | 17 | 0 | 108 | 0 | 280 | 6 | 0 | 0 | 150 |  | 796 | 0 | 0 | 0 | 0 | 0 | 0 | 0 | 0 | 30 | 0 | 65 | 7 | 16 | 0 | 0 | 0 | 19 | 7 | 82 | 0 | 34 | 35 | 0 | 30 | 0 | 0 | 5 | 0 | 0 | 170 | 0 | 0 | 0 | 0 | 0 | 0 | 0 | 0 | 141 | 0 | 300 | 90 | 0 | 35 | 0 | 47 | 0 | 0 | 54 | 1030 | 220 | 0 | 63 | 0 | 0 | 50 | 0 | 0 | 361 | 0 | 227 | 1345 | 0 | 0 |  | 10615 | EvPeak
Forecast for Evening | 0 | 0 | 190 | 0 | 0 | 12 | 0 | 400 | 0 |  | 0 | 0 | 0 | 100 | 85 | 30 | 335 | 0 | 0 | 90 | 91 | 132 | 13 | 0 | 0 | 0 | 17 | 35 | 17 | 0 | 19 | 22 | 33 | 33 | 17 | 0 | 46 | 0 | 0 | 0 | 17 | 205 | 0 | 0 | 0 |  | 6 | 0 | 68 | 0 | 0 | 19 | 18 | 42 | 0 | 0 | 0 | 330 | 300 | 150 | 8 | 0 | 30 | 24 | 0 | 43 | 0 | 40 | 8 | 16 | 10 | 33 | 15 | 141 | 88 | 0 | 0 | 0 | 43 | 40 | 51 | 0 | 163 | 0 | 0 | 0 | 0 | 120 | 0 | 0 | 10 | 320 | 24 | 0 | 0 | 130 | 0 | 0 | 9 | 0 | 50 | 0 | 25 | 17 | 28 | 315 | 67 | 105 | 17 | 0 | 150 | 17 | 17 | 114 | 57 | 25 | 400 | 53 | 0 | 35 | 17 | 0 | 17 | 0 | 37 | 17 | 0 | 145 | 0 | 305 | 10 | 0 | 0 | 150 |  | 917 | 0 | 0 | 0 | 0 | 0 | 0 | 0 | 53 | 84 | 8 | 65 | 10 | 16 | 0 | 0 | 0 | 25 | 15 | 90 | 28 | 42 | 50 | 8 | 38 | 0 | 0 | 8 | 0 | 0 | 170 | 0 | 0 | 0 | 0 | 0 | 0 | 0 | 0 | 200 | 0 | 414 | 94 | 0 | 35 | 0 | 42 | 0 | 0 | 55 | 1240 | 220 | 0 | 63 | 0 | 0 | 74 | 0 | 0 | 360 | 0 | 225 | 1300 | 0 | 0 |  | 8857 | 5363 | 14220 | 3856 | 902 | 2102 | 0 | 2991 | 3387 | 201 | 0 | 631 | 150 | 0 | 0 | 0 | 107.24
Forecast for Day | 0 | 0 | 190 | 0 | 0 | 12 | 0 | 400 | 0 | 0 | 0 | 0 | 0 | 50 | 80 | 15 | 335 | 0 | 0 | 90 | 40 | 16 | 0 | 0 | 0 | 0 | 0 | 0 | 0 | 0 | 19 | 22 | 33 | 33 | 8 | 0 | 46 | 0 | 0 | 0 | 8 | 205 |  | 0 | 0 | 0 | 2 | 0 | 51 | 0 | 0 | 6 | 18 | 42 | 0 | 0 | 0 | 330 | 300 | 0 | 8 | 0 | 30 | 17 | 0 | 43 | 0 | 40 | 8 | 16 | 10 | 33 | 15 | 128 | 88 | 0 | 0 | 1.6 | 43 | 40 | 51 | 0 | 163 | 0 | 0 | 0 | 0 | 120 | 0 | 0 | 10 | 320 | 24 | 0 | 0 | 82 | 0 | 0 | 9 | 0 | 17 | 20 | 25 | 17 | 13 | 315 | 56 | 17 | 17 | 5 | 50 | 0 | 17 | 114 | 38 | 25 | 390 | 17 | 50 | 17 | 17 | 0 | 17 | 35 | 0 | 0 | 0 | 17 | 0 | 305 | 10 | 0 | 0 | 115 |  | 917 | 0 | 0 | 0 | 0 | 0 | 0 | 0 | 15 | 60 | 0 | 65 | 10 | 0 | 0 | 0 | 0 | 25 | 0 | 50 | 28 | 34 | 48 | 8 | 0 | 0 | 0 | 8 | 0 | 0 | 170 | 0 | 0 | 0 | 0 | 0 | 0 | 0 | 0 | 200 | 0 | 350 | 17 | 0 | 11 | 0 | 6 | 0 | 8 | 0 | 1200 | 200 |  | 17 | 6 | 100 | 0 | 0 |  | 360 | 30 | 200 | 1300 | 130 | 0 |  |  |  |  | gas | hvdc | hsd | coal | hfo | tripura | solar | wind | hydro
Generation at 08:00(Today) | 0 | 0 | 190 | 0 | 0 | 12 | 0 | 404 | 0 | 0 | 0 | 0 | 0 | 8 | 0 | 0 | 335 | 0 | 0 | 17 | 42 | 16 | 0 | 0 | 0 | 0 | 0 | 0 | 0 | 0 | 18 | 22 | 25 | 32 | 8 | 0 | 46 | 0 | 0 | 0 | 4 | 212 | 0 | 0 | 0 | 0 | 0 | 0 | 23 | 0 | 0 | 6 | 11 | 14 | 0 | 0 | 0 | 330 | 305 | 160 | 0 | 0 | 30 | 2 | 0 | 43 | 0 | 0 | 3 | 18 | 9 | 33 | 9 | 104 | 69 | 0 | 0 | 0 | 42 | 40 | 0 | 0 | 163 | 0 | 0 | 0 | 0 | 120 | 0 | 0 | 10 | 305 | 16 | 0 | 0 | 0 | 0 | 0 | 9 | 0 | 17 | 7 | 25 | 16 | 5 | 319 | 56 | 12 | 17 | 1 | 20 | 0 | 8 | 52 | 0 | 25 | 340 | 15 | 12 | 0 | 17 | 0 | 0 | 8 | 0 | 0 | 0 | 17 | 0 | 295 | 10 | 0 | 0 | 115 | 0 | 798 | 0 | 0 | 0 | 0 | 0 | 0 | 0 | 0 | 0 | 0 | 65 | 4 | 0 | 0 | 0 | 0 | 0 | 0 | 0 | 0 | 34 | 0 | 8 | 0 | 0 | 0 | 5 | 0 | 0 | 170 | 0 | 0 | 0 | 0 | 0 | 0 | 0 | 0 | 200 | 0 | 350 | 0 | 0 | 11 | 0 | 6 | 0 | 1 | 0 | 1050 | 110 | 0 | 3 | 0 | 19 | 0 | 0 | 0 | 357 | 8 | 150 | 1226 | 40 | 0 | 0 |  |  |  | 100597489 | 18432000 | 0 | 76158142 | 11392441 | 2461440 | 2559763 | 225120 | 1082400
[8 empty] | 299430 | [13 empty] | 299565 | [26 empty] | 399366 | 399587 | [7 empty] | 299667 | 299280 | 299277 | [14 empty] | 299772 | [10 empty] | 299755 | [9 empty] | 299472 |  |  | 299523 |  | 299563 |  | 399588 | 399244 | 299281 | 299229 | 299524 | 299566 | 399747 |  | 399277 |  | 399575 | 399337 | 399467 | 399589 | 299230 | 299765 | [6 empty] | 399245 |  | 299282 | 399274 |  | 399223 |  | 399630 | 299864 | [11 empty] | 599468 |  |  |  | 230 | [27 empty] | 499696 | 599787 |  | 499268 | 599634 | 43212 |  |  | 499270 | 599730 | [8 empty] | 599726 | [9 empty] | 100.5975 | 18.432 | 0 | 76.1581 | 11.3924 | 2.4614 | 2.5598 | 0.22512 | 1.0824
| Minimum Generation |  | 6604 | 5:00
| Highest Generation |  | 10615 | 19:00 | [129 empty] | 0 | [70 empty] | 212.9088
| Day Peak Generation |  | 9394 | 12:00
| Evening Peak Generation |  | 10615 | 19:00 | [200 empty] | 202699852
| HVDC Max Flow |  | 901 | 12:00 | [200 empty] | 202.6999
| HVDC EvPeak Flow |  | 796 | 19:00
| Load factor L.F |  | 83.57% | [166 empty] | 1275.5

## P1
P |  |  |  | POWER GRID COMPANY OF BANGLADESH LTD.
NATIONAL LOAD DESPATCH CENTER
DAILY REPORT
[7 empty] | Reporting Date : | 2024-02-11
Till now the maximum generation is : - |  |  |  | 15648 | 21:00 | Hrs on | 2023-04-19
The Summary of Yesterday's |  |  | 2024-02-10 | Generation & Demand |  | Today's Actual Min Gen. & Probable Gen. & Demand
Day Peak Generation : |  |  | 9394 | MW Hour : | 12:00 | Min. Gen. at | 5:00 | 7140
Evening Peak Generation : |  |  | 10615 | MW Hour : | 19:00 | Available Max Generation : |  | 12377
E.P. Demand (at gen end) : |  |  | 10645 | MW Hour : | 19:00 | Max Demand (Evening) : |  | 11000
Maximum Generation : |  |  | 10615 | MW Hour : | 19:00 | Reserve(Generation end) |  | 1377
Total Gen. (MKWH) : |  |  | 212.9088 | System Load Factor : | 83.57% | Load Shed : |  | 0
EXPORT / IMPORT THROUGH EAST-WEST INTERCONNECTOR
Export from East grid to West grid :- Maximum |  |  |  | 670 | MW at | 7:00 | Energy
Import from West grid to East grid :- Maximum |  |  |  | - | MW at | - | Energy | -
|  | Water Level of Kaptai Lake at 6:00 A M on |  | 2024-02-11
Actual : |  | 86.11 | Ft.(MSL) , | Rule curve : | 95.6 | Ft.( MSL )
Gas Consumed : |  | Total = | 794.73 | MMCFD. | Oil Consumed (PDB) :
HSD :
FO :
Cost of the Consumed Fuel (PDB+Pvt) : |  |  | Gas : | 296831849.16
: |  |  | Coal : | 515679911.93 | Oil : | 201935700.66 | Total : | 1014447461.75
Load Shedding & Other Information
Area |  | Yesterday |  |  |  | Today
|  |  |  | Estimated Demand (S/S end) |  | Estimated Shedding (S/S end) |  | Rates of Shedding
|  | MW |  | MW |  |  | MW | (On Estimated Demand)
Dhaka |  | 0 | 0:00 | 3693.7597 |  |  | 0 | 0%
Chittagong Area |  | 0 | 0:00 | 1009.6328 |  |  | 0 | 0%
Khulna Area |  | 9 | 216:00 | 1412.702 |  |  | 0 | 0%
Rajshahi Area |  | 0 | 0:00 | 1226.4236 |  |  | 0 | 0%
Cumilla Area |  | 0 | 0:00 | 1009.8797 |  |  | 0 | 0%
Mymensingh Area |  | 20 | 480:00 | 750.3172 |  |  | 0 | 0%
Sylhet Area |  | 0 | 0:00 | 421.4087 |  |  | 0 | 0%
Barisal Area |  | 0 | 0:00 | 350.4332 |  |  | 0 | 0%
Rangpur Area |  | 0 | 0:00 | 685.4034 |  |  | 0 | 0%
Total |  | 29 |  | 10559.9605 |  |  | 0
Information of the Generating Units under shut down.
|  | Planned Shut- Down |  |  | Forced Shut- Down
1) Barapukuria ST: Unit- 1,2
2) Ghorasal-3,5,7
3) Shajibazar 330 MW
4) Baghabari-71,100 MW
5) Raozan unit-2
6) Siddhirganj 210 MW .
7) Ashuganj East
Outage | Restore | Additional Information of Machines, lines, Interruption / Forced Load shed etc. | [5 empty] | Remark
Time | Time
08:00 | 16:10 | Magura 132/33kV S/S T-3 (425T) HT Scheduled S/D Due to Annual Maintenance. |  |  |  |  | 40.0MW load interrup.
08:01 | 16:04 | Jhenaidah-Magura 132 kV Ckt-1 Scheduled S/D from Magura end Due to Annual Maintenance. |  |  |  |  | 35.0MW load interrup.
08:02 | 16:10 | Narail 132/33kV S/S TR1 (403-T) LT Scheduled S/D Due to Magura ckt 1,2 cut off condition due to Jhenaidah bus shutdown(A/M) |  |  |  |  | 28 MW load interrup.
08:02 | 16:40 | Jhenaidah-Magura 132 kV Ckt-2 Scheduled S/D from Magura 132/33kV end Due to Annual Maintenance.
08:03 | 16:12 | Narail 132/33kV S/S TR2 (413-T) LT Scheduled S/D Due to Magura ckt 1,2 cut off condition due to Jhenaidah bus shutdown(A/M)
08:14 | 18:56 | Ishurdi 132/33kV S/S 132 kV Baghabari Line Project Work S/D
08:20 |  | Patuakhali-Payra 132kV Ckt-2 Scheduled S/D from Payra 400/132/33kV end Due to Annual Maintenance
08:20 | 14:56 | Sylhet 132/33kV S/S T2 LT Scheduled S/D Due to Annual Maintenance Purpose.
08:23 | 15:33 | Jhenaidah 132/33kV S/S Transformer T-1 LT Scheduled S/D Due to A/M |  |  |  |  | 35.0MW load interrup.
08:23 | 15:29 | Jhenaidah 132/33kV S/S Transformer T-2 LT Scheduled S/D Due to A/M |  |  |  |  | 35.0MW load interrup.
08:26 |  | Jhenaidah 230/132kV S/S Jhenaidah (New)-Jhenaidah (Old) Ckt-2 Scheduled S/D Due to 132kv Jhenaidah old S/S Bus Shutdown
08:26 |  | Jhenaidah 230/132kV S/S Jhenaidah (New)-Jhenaidah (Old) Ckt-1 Scheduled S/D Due to 132kv Jhenaidah old S/S Bus Shutdown
08:27 |  | Jhenaidah-Jhenaidah(New) 132kV Ckt-3 S/D from Jhenaidah 230/132kV end Due to 132kv Jhenaidah old S/S Bus Shutdown
| 08:28 | Sylhet 132/33kV S/S T1 LT is restored.
08:30 | 16:49 | Cumilla(N)-Shahjibazar 230 kV Ckt-2 Scheduled S/D from Cumilla(N) 230/132/33kV end Due to Deadline Checking
08:37 | 13:39 | Halishahar-Julda 132kV Ckt-1 Scheduled S/D from Juldah end Due to Annual Bay equipment maintenance work.
08:38 | 13:00 | Kodda 132/33kV S/S Tr-1 (406T) HT Scheduled S/D Due to Annual maintenance |  |  |  |  | 35.0MW load interrup.
08:39 | 13:54 | Kodda 132/33kV S/S Tr-2 (416T) HT Scheduled S/D Due to Annual maintenance
08:39 | 17:22 | Rampura 230/132kV S/S Auto Transformer - 02 LT Project Work S/D
08:42 | 16:27 | Keraniganj-Sreenagar (T at Powerpac 100MW) 132kV Ckt-2 S/D from Srinagar 132/33kV end Due to A/M.
08:46 | 14:04 | Sunamganj 132/33kV S/S Tr-1 HT Scheduled S/D Due to Due to Annual Maintenance
09:20 | 16:26 | Keraniganj-Sreenagar 132kV Ckt-2 S/D from Keranigonj 230/132/33kV end Due to Dead line check from srinagar end.
09:32 | 12:11 | Rajshahi 230/132/33kV S/S 33 kV BUS Project Work S/D Due to Annual maintanance of Horogram 33kv feeder
09:32 | 12:10 | Rajshahi 230/132/33kV S/S 132/33 kV T-01 (406T) HT Project Work S/D
09:42 | 23:41 | Haripur-Meghnaghat 230kV Ckt-2 Scheduled S/D from Meghnaghat 230/132kV end Due to Busbar protection panel replacement work
| 09:44 | Gopalganj 132/33kV S/S T2 HT is restored.
| 09:52 | Gopalganj (O) - Gopalgan (N) Ckt-1 is restored.
| 09:53 | Gopalganj- Gopalganj(N) 132kV Ckt-2 is restored.
09:54 | 17:27 | Fenchuganj 230/132/33kV S/S TR-02 HT Scheduled S/D Due to 33KV Bus Maintenance
09:59 | 19:24 | Sreepur 230/132/33kV S/S 230/132 kV T-1 LT Project Work S/D Due to Due to SAS Integration.
09:59 | 19:24 | Sreepur 230/132/33kV S/S Auxiliary Transformer - 1 LT Project Work S/D Due to Due to SAS Integration.
10:01 | 15:58 | Aminbazar-Meghnaghat 230kV Ckt-1 Scheduled S/D from Aminbazar 400/230/132kV end.
| 10:12 | Gopalganj-Madhumati 132kV Ckt-1 is restored.
| 10:24 | BSRM 230/33kV S/S 230/33 kV Transformer-2 (125/140 MVA) HT is restored.
10:25 | 12:25 | Fenchuganj 230/132/33kV S/S TR-01 HT Scheduled S/D Due to 33 KV Bus Maintenance
10:28 |  | Rampur 230/132/33 S/S 132kV BUS-01 Project Work S/D Due to TR-2 Bay Coupling to 132 Kv Existing Bus
10:49 | 19:12 | Rampur 230/132/33 S/S ATR-01 (706T) HT Project Work S/D Due to TR-2 Bay Coupling to 132 Kv Existing Bus
10:50 | 19:05 | Rampur 230/132/33 S/S ATR-02 (716T) HT Project Work S/D Due to TR-2 Bay Coupling to 132 Kv Existing Bus
11:48 | 21:51 | Kushtia 132/33kV S/S T-1 HT Tripped showing K31 trip relays Due to Buchholz trip main tank |  |  |  |  | 66.0MW load interrup.
11:49 | 18:18 | Sreepur 230/132/33kV S/S 230 kV BUS-2 Project Work S/D Due to 230kv Bus-2 related DS Maintenance.
12:00 | 21:54 | Kushtia 132/33kV S/S T-1 LT Forced S/D
12:00 |  | Matarbari 2*600 MW (CPGCL) Shutdown
| 12:04 | Gopalganj 132/33kV S/S Gallamari-2 is restored.
12:24 |  | Kushtia 132/33 kV grid S/S full load is being supplied through T-2 transformer.
12:52 |  | Sirajgonj 225MW CCPP Unit-2 Shutdown with remarks:- ST
13:00 |  | Sirajgonj 225MW CCPP Unit-2 Shutdown with remarks:- GT
| 13:18 | Gopalganj 132/33kV S/S Gopalganj 100 MW PS is restored.
14:22 | 14:26 | Feni 132/33kV S/S Bus-2 Scheduled S/D Due to For Isolate 33KV Bus-01 and Bus-02.
14:22 | 14:26 | Feni 132/33kV S/S T-2(415T) LT Scheduled S/D Due to Request From BPDB For T-02, 33KV Bus Shutdown.
14:58 | 14:58 | Jhenaidah-Kushtia 132kV Ckt-1 Scheduled S/D from Kushtia 132/33kV end.
| 15:05 | Manikganj 132/33kV S/S 132/33 kV Transformer GT-3 (50/75 MVA) HT is restored.
| 15:06 | Manikganj 132/33kV S/S 132/33 kV Transformer GT-4 (50/75 MVA) HT is restored.
| 15:21 | Manikganj 132/33kV S/S 132/33 kV Transformer GT-2(35/50 MVA) HT is restored.
| 16:08 | Magura-Narail 132kV Ckt-1 is restored.
| 16:08 | Magura-Narail 132kV Ckt-2 is restored.
| 16:11 | Magura 132/33kV S/S T-3 (425T) LT is restored.
| 17:54 | Gopalganj 132/33kV S/S T1 HT is restored.
| 18:01 | Bogura 230/132kV S/S 132KV Main 1 is restored.
| 20:31 | Natore 132/33kV S/S TR-1 (405 T) HT is restored.
07:08 |  | Chauddagram-Feni 132 kV Ckt-1 Scheduled S/D from Feni end Due to Reconducting work,
07:19 |  | Bogura 230/132kV S/S 132KV Main 2 Scheduled S/D Due to project Work
07:29 |  | Agargaon 230/132kV S/S 230kV Transformer-1 ( 705T1) HT S/D Due to Annual Maintenanace.
07:13 |  | BIPTC S/S 20DF42 Tripped showing relay 286 & 186 operated relays Due to summary trip(backup protection opt.)
07:14 |  | Rampur 230/132/33 S/S Khulshi-2 Scheduled S/D Due to Bus shutdown at khulshi Grid
07:14 |  | Rampur 230/132/33 S/S Khulshi-1 Scheduled S/D Due to Bus shutdown at khulshi Grid
07:22 |  | Khulshi 132/33kV S/S Main Bus Scheduled S/D Due to Annual maintenance.... |  |  |  |  | 30.0MW
load
07:26 |  | AKSML-Khulshi 132kV Ckt-1 Project Work S/D from AKS 132/33kV end Due to Comand to Nldc
07:33 |  | BSRM-Cumilla(N) 230 kV Ckt-1 Project Work S/D from BSRM 230/33kV end Due to Shutdown taken by ESPNER project.
07:36 |  | Baghabari-Sirajganj 230 kV Ckt-1 Project Work S/D from Baghabari 230/132kV end Due to IDRNPP,400kV Rooppur Dhaka
Phase-2 Stringing Work
07:39 |  | Baghabari-Sirajganj 230 kV Ckt-2 Project Work S/D from Baghabari 230/132kV end Due to IDRNPP,400kV Rooppur Dhaka
Phase-2 Stringing Work

## P2
EVENING PEAK GENERATION AND DAY LONG ENERGY DATA OF POWER STATIONS
| Date : | 2024-02-10 | [5 empty] | Page -2
Sl. |  |  |  |  | Present | Peak | Energy
No. | Name of the Power Stations |  | Producer | Installed Capacity | Capacity | Hour | Generated | Remarks
Generation
|  |  |  | Unit No. X Capacity | MW | MW | KWH
1 | Ghorasal Repowered CCPP:Unit-3 (GT |  | PDB | 1*260 | 260 | 0 | 0 | Under maint.
2 | Ghorasal Repowered CCPP Unit-4 |  | PDB | 1*210 | 180 | 190 | 3492531
| Ghorasal TPP Unit-5 |  | PDB | 1*210 | 190 | 0 | 0 | Under maint.
3 | Ghorasal 365 MW CCPP Unit-7 |  | PDB | 1*243+1*122 | 365 | 0 | 0 | Air Compressor problem
| Ghorashal 78.5 MW PP(MAX) |  | QRPP | 2*40 | 0 | 0 | 0 | Contract Expired
4 | Ghorashal 108 MW PP (Regent) |  | IPP | 34*3.35 | 108 | 12 | 231045 | Gas shortage
5 | Haripur GTPP |  | SBU, PDB | 2*32 | 20 | 0 | 0 | Under maint.
6 | Haripur 412 MW CCPP |  | EGCB | 1*273+1*139 | 412 | 380 | 9025200
7 | Haripur 360 MW CCPP(HPL) |  | IPP | 1*235+1*125 | 0 | 0 | 0 | Contract Expired
8 | Meghnaghat 450 MW CCPP(MPL) |  | IPP | 2*150+1*150 | 450 | 0 | 246300
9 | Meghnaghat 100 MW(IEL) |  | NENP | 12*8.9 | 100 | 36 | 51840 | Low demand.
10 | Meghnaghat CCPP(Summit) |  | IPP | 2*110+1*110 | 335 | 0 | 0 | Gas shortage
11 | Madanganj 102 PP(Summit) |  | NENP | 6*17 | 102 | 68 | 302924 | Low demand.
12 | Madanganj-55 MW PP(Summit) |  | IPP | 3*17.08+1*11.3 | 55 | 30 | 221517 | Fuel shortage
13 | Keraniganj 100 MW PP (Powerpac) |  | NENP | 8*13.45 | 75 | 13 | 16672 | Fuel shortage
14 | Narshingdi 22 MW PP (Doreen) |  | SIPP, REB | 8*2.90 | 22 | 0 | 0 | Contract Expired
15 | 210 MW Siddhirgonj TPP |  | PDB | 1*210 | 115 | 0 | 0 | Under maint.
16 | Siddhirgonj 2*120 MW GTPP |  | EGCB | 2*105 | 210 | 0 | 0 | Gas shortage
17 | Siddhirganj 100 PP(Dutch Bangla) |  | NENP | 12*8.9 | 100 | 55 | 205555 | Low demand.
18 | Siddhirganj 335 MW CCPP |  | EGCB | 1*217+118 | 335 | 300 | 6345285 | Gas shortage
19 | Gagnagar 102 MW PP (Digital Power) |  | IPP | 12*8.924 | 102 | 50 | 426528 | Low demand.
20 | Katpotti 52 MW PP (Sinha) |  | IPP | 7*7.9 | 0 | 0 | 0 | Fuel shortage
21 | Kamalaghat 54 MW PP(Banco Energy) |  | IPP | 3*18 | 54 | 17 | 39240 | Fuel shortage
22 | Kodda 150 MW PP |  | BPDB-RPCL | 9*17.06 | 149 | 98 | 567360 | Fuel shortage
23 | Manikganj 55 MW PP (Northern) |  | IPP | 3*19.3 | 55 | 17 | 40607 | Fuel shortage
24 | Nababganj 55 MW PP (Southern power ) |  | IPP | 3*19.3 | 55 | 17 | 39491 | Fuel shortage
25 | Bosila 108 MW PP(CLC) |  | IPP | 12*8.775+1*3.5 | 0 | 0 | 0
26 | Summit Power,(Madhabdi+Ashulia) |  | SIPP,REB | 3*3.67+4*8.73 | 80 | 32 | 892800 | Engine problem
27 | Maona 33 MW PP(Summit) |  | SIPP,REB | 4*8.73 | 33 | 33 | 631400 | Engine problem
28 | Rupganj 33 MW PP(Summit) |  | SIPP,REB | 4*8.73 | 33 | 15 | 498100 | Engine problem
29 | Gazipur 52 MW PP |  | RPCL | 6*8.9 | 52 | 17 | 138240 | Fuel shortage
30 | Tongi 80 MW GTPP |  | PDB | 1* 105 | 105 | 0 | 0 | Gas shortage
31 | Kodda 300 MW PP Unit-2 (Summit) |  | IPP | 18*17.076 | 300 | 60 | 175636 | Low demand.
33 | Bramhangoan 100 MW PP (Aggreko) |  | IPP | 114*0.959 | 0 | 0 | 0 | Contract Expired
34 | Aurahati 100MW PP (Aggreko) |  | IPP | 0.85*23+0.95*91 | 0 | 0 | 0 | Contract Expired
35 | Kodda 149 MW PP Unit-1 (Summit) |  | IPP | 8*18.45+8.97 | 149 | 35 | 466416 | Fuel shortage
36 | Gazipur 100 MW PP |  | RPCL | 6*17.5 | 105 | 82 | 332160 | Fuel shortage
37 | Meghnaghat 104 MW PP (OPCL) |  | IPP | 18.5*6 | 104 | 17 | 272640 | Fuel shortage
38 | Manikgonj 162MW PP(MPGL) |  | IPP | 9*18 | 162 | 17 | 192960 | Fuel shortage
39 | Spectra Solar Plant Ltd. |  | IPP | 35 | 35 | 0 | 187759
40 | Kanchan Purbachal Power Generation Ltd. |  | IPP | 18.4*3 | 55 | 17 | 61200 | Fuel shortage
| Meghnaghat Unique power |  | IPP | 586 | 0 | 0 | 0 | On test.
| Summit Meghanghat-2 589 MW(Gas) |  | IPP | 589 | 0 | 150 | 2699545 | On test.
| Dhaka area Total |  |  |  | 5062 | 1758 | 27800951
41 | Chattogram TPP-1 |  | PDB | 1*210 | 180 | 0 | 0 | Gas shortage
| Chattogram TPP-2 |  | PDB | 1*210 | 180 | 0 | 0 | Gas shortage
42 | Raozan 25 MW PP |  | RPCL | 3*8.9 | 25 | 17 | 61750 | Fuel shortage
43 | Teknaf 20MW PP (Solartech) |  | IPP | 20 | 20 | 0 | 33075
44 | Patenga 50MW PP (Baraka) |  | IPP | 8*6.98 | 50 | 16 | 74400 | Fuel shortage
45 | Kaptai Hydro: Unit-1,2,3,4, 5 |  | PDB | 2*40+3*50 | 230 | 46 | 1082400 | Unit-3 under maint.
46 | Sikalbaha 225MW |  | PDB | 1*150+1*75 | 225 | 212 | 4827458
47 | Sikalbaha Peaking GT |  | PDB | 1*150 | 150 | 0 | 0 | Under maint.
48 | Sikalbaha 105 MW PP (Baraka Sikalbaha) |  | IPP | 6*17.5 | 105 | 17 | 195709 | Fuel shortage
49 | Hathazari 100 MW peaking PP |  | PDB | 11*8.9 | 98 | 0 | 0 | Under maint.
50 | Dohazari -Kalaish 100 MW Peaking |  | PDB | 6*17 | 102 | 51 | 514223 | Fuel shortage
51 | Juldah 100 MW Unit-1 (Acorn) |  | NENP | 8*13.45 | 100 | 0 | 0 | Fuel shortage
52 | Juldah 100 MW PP Unit-3 (Acorn) |  | IPP | 8*13.5 | 100 | 25 | 265920 | Fuel shortage
53 | Barabkunda 22 MW PP (Regent) |  | SIPP, PDB | 8*2.90 | 22 | 17 | 295008 | Engine problem
* | Malancha, Ctg. EPZ (United) |  |  | 5*8.73+3*9.34 | 0 | 27 | 577440
54 | Chattogram 108 MW PP (ECPV) |  | IPP | 16*7 | 108 | 0 | 0 | Fuel shortage
55 | Kaptai 7 MW Solar PP |  | PDB | 7.4 MW | 7 | 0 | 29039
56 | Anwara 300 MW PP (United) |  | IPP | 17*17+24 | 300 | 50 | 331200 | Low demand.
57 | Jodiac Power |  | IPP | 3*18.55+1*3.6 | 54 | 17 | 38092 | Fuel shortage
58 | Karnaphuli Power Ltd. |  | IPP | 18.415*6+6.5 | 110 | 17 | 252582 | Fuel shortage
59 | Juldah unit-2 (Acorn) |  | IPP | 8*13.6 | 100 | 25 | 221760 | Fuel shortage
60 | Anlima Energy Ltd. |  | IPP | 6*21.2 | 116 | 17 | 228327 | Fuel shortage
| Mirsharai 150 MW |  | BPDB-RPCL | 18.5*9 | 163 | 108 | 327854 | Low demand.
| SS Power I |  | SS Power | 2*612 | 1224 | 280 | 6741817 | coal mill problem.
| Cox's Bazar Wind |  | IPP | 66 | 0 | 6 | 225120 | On test.
| Matarbari 2*600 MW (CPGCL) |  | CPGCL | 0 | 575 | 0 | 5803636 | On test.
| Mirsharai 150 MW (Gas) |  | BPDB-RPCL | 18.5*9 | 0 | 0 | 0 | On test.
| Chattogram area Total |  |  |  | 4344 | 948 | 22126810
61 | Ashuganj TPP Unit- 3 |  | APSCL | 1*150 | 0 | 0 | 0 | Contract Expired
| Ashuganj TPP Unit- 4 |  | APSCL | 1*150 | 0 | 0 | 0 | Contract Expired
| Ashuganj TPP Unit- 5 |  | APSCL | 1*150 | 0 | 0 | 0 | Contract Expired
62 | Ashuganj 225 MW CCPP |  | APSCL | 1*142+1*75 | 221 | 155 | 3388000 | ST under shutdown
63 | Ashuganj 450 MW CCPP(North) |  | APSCL | 1*360 | 360 | 290 | 7461800 | FGMO
64 | Ashuganj 450 MW CCPP(South) |  | APSCL | 1*360 | 360 | 270 | 6661000 | Gas shortage
| Ashuganj 420 MW CCPP(East) |  | APSCL | 284*1+116*1 | 400 | 0 | 0 | Gas shortage
65 | Ashuganj 50 MW PP |  | APSCL | 14*3.968 | 45 | 5 | 363384 | Gas shortage
66 | Ashuganj 55 MW PP (Precision) |  | QRPP | 0 | 55 | 0 | 99840 | Gas shortage
67 | Ashuganj 195 MW PP (APSCL-United) |  | IPP | 20*9.73+1*16 | 195 | 0 | 50182 | Gas shortage
68 | Ashuganj 51 MW PP (Midland) |  | IPP | 6*9.34 | 51 | 51 | 786882 | Engine problem
69 | Ashuganj 150 MW PP (Midland) |  | IPP | 23*7.015 | 150 | 28 | 239200 | Fuel shortage
70 | Titas 50 MW Peaking PP |  | PDB | 6*8.92 | 52 | 25 | 201856 | Fuel shortage
71 | Chandpur 150 MW CCPP |  | PDB | 1*106+1*57 | 163 | 0 | 0 | Under maint.
72 | Chandpur 200 MW (Desh energy) |  | IPP | 12*18.4 | 200 | 17 | 161760 | Fuel shortage
73 | Feni 22 MW PP (Doreen) |  | SIPP, PDB | 8*2.90 | 22 | 17 | 237852 | Engine problem
74 | Feni 11 MW PP (Doreen) |  | SIPP, REB | 4*2.90 | 11 | 9 | 144540 | Engine problem
** | Impoprt (Tripura) |  | Imported power | 0 | 160 | 114 | 2461440
75 | Jangalia 33 MW PP (Summit) |  | SIPP, PDB | 4*8.73 | 33 | 33 | 571600
76 | Jangalia 52 MW PP (Lakdanavi) |  | IPP | 6*8.92 | 52 | 16 | 76699 | Fuel shortage
77 | Cumilla 25 MW PP (Summit) |  | SIPP, REB | 3*3.67+2*6.97 | 25 | 15 | 321850 | Engine problem
78 | Daudkandi 200 MW PP (B.Trac) |  | IPP | 154*1.4 | 0 | 0 | 0
79 | Feni Lanka Power |  | IPP | 7*18.415+1*9.78 | 114 | 52 | 254220 | Low demand.
80 | Chowmuhani 113 MW |  | IPP | 12*9.78+2*3.1 | 113 | 44 | 147840 | Low demand.
81 | Bhairob 54.5 MW |  | IPP | 3*18.2 | 54 | 17 | 171360 | Fuel shortage
82 | Chandpur 115(Doreen) |  | IPP | 4*18.5+2*22.5 | 115 | 38 | 274560 | Fuel shortage
| Cumilla Area Total |  |  |  | 2951 | 1196 | 24075865
83 | RPCL 210MW CCPP |  | IPP | 4*35+1*70 | 202 | 70 | 1712640 | Gas shortage
84 | Tangail 22 MW PP (Doreen) |  | SIPP, PDB | 8*2.90 | 22 | 0 | 0 | Contract Expired
85 | Jamalpur 95 MW PP(Powerpac) |  | IPP | 0 | 0 | 0 | 0 | Under maint.
86 | Sarishabari 3 MW Solar Plant |  | IPP | 1*3 | 3 | 0 | 12850
87 | Mymensingh 200 MW PP (United) |  | IPP | 9.78*21 | 200 | 9 | 170400 | Fuel shortage
88 | Jamalpur 115 MW PP (United) |  | IPP | 9.78*12 | 115 | 69 | 958800 | Fuel shortage
89 | Sutiakhali 50 MW Solar PP |  | IPP | 50 | 50 | 0 | 318090
90 | Tangail Palli Power Gen 22 MW |  | IPP | 4*6.7 | 22 | 6 | 44880 | Fuel shortage
| Mymensingh Area Total |  |  |  | 614 | 154 | 3217660
91 | Fenchugonj CCPP Phase-1 |  | PDB | 2*32+1*33 | 70 | 43 | 1005000 | Machine problem
92 | Fenchugonj CCPP Phase-2 |  | PDB | 2*35+1*35 | 90 | 40 | 957000 | Machine problem
93 | Kushiara 163 MW CCPP (KP) |  | IPP | 1*109+1*54 | 163 | 120 | 3441845 | frequency control.
94 | Shajibazar 330 MW CCPP |  | PDB | 3*110 | 330 | 0 | 0 | Under maint.
95 | Fenchugonj 51 MW PP (Barakatullah) |  | RPP | 19*2.90 | 51 | 53 | 684000
| Fenchuganj 44 MW (Energyprima) |  | NENP | 12*3.3+5*2 | 50 | 0 | 0 | Gas shortage
96 | Hobiganj 11 MW PP Cofidence-E |  | SIPP, REB | 4*2.90 | 11 | 0 | 0 | Gas shortage
97 | Shahjibazar GTPP Unit- 8 & 9 |  | PDB | 2*35 | 66 | 56 | 1159107
98 | Shahjibazar 86 MW PP (Shahjibazar) |  | RPP | 32*2.90 | 86 | 0 | 0 | Contract Expired
99 | Shahjibazar 100 MW GTPP |  | PDB | 1*100 | 100 | 0 | 0 | Under maint.
100 | Sylhet 225 MW CCPP |  | PDB | 1*142+1*89 | 231 | 0 | 68940 | Under maint.
101 | Sylhet 20 MW GTPP |  | PDB | 1*20 | 20 | 20 | 238000
| Sylhet 50 MW PP (EPL) |  | NENP | 27*2 | 0 | 0 | 0 | Contract Expired
102 | Shahjahanulla 25 MW PP |  | SIPP, REB | 3*9.34 | 25 | 24 | 463200
103 | Bibiana-II 341 MW CCPP (Summit) |  | IPP | 1*222+1*119 | 341 | 290 | 6731000 | FGMO
104 | Bibiyana-III 400 MW CCPP |  | PDB | 285*1+134*1 | 400 | 304 | 6036000 | ST Under maint.
105 | Sylhet 10MW PP (Desh) |  | RPP | 6*1.95 | 10 | 10 | 203220
106 | Bibiyana South 400 MW |  | PDB | 400 MW | 383 | 340 | 8325800 | FGMO
| Sylhet Area Total |  |  |  | 2427 | 1300 | 29313112
107 | Bheramara GTPP Unit-3 |  | PDB | 1*20 | 16 | 0 | 0 | Reserve
** | Bheramara (HVDC ) |  | Imported power | 2*500 | 1000 | 796 | 18432000
108 | Khulna 115 PP MW (KPCL-2) |  | NENP | 7*17 | 115 | 0 | 0 | Fuel shortage
109 | Faridpur 50 MW Peaking PP |  | PDB | 8*6.89 | 54 | 0 | 0 | Reserve
110 | Khulna 225 MW CCPP |  | NWPGCL | 1*150+1*75 | 230 | 0 | 0 | Fuel shortage
111 | Gopalganj 100 MW Peaking PP |  | PDB | 16*6.98 | 109 | 30 | 33536 | Engine problem
112 | Bheramara 410 MW CCPP |  | NWPGCL | 1*278+1*132 | 410 | 0 | 0 | Gas shortage
| Noapara 40 MW PP (Khanjahan Ali) |  | NENP | 5*8.5 | 40 | 0 | 0 | Reserve
113 | Noapara 100 MW PP (Bangla Trac) |  | IPP | 70*1.4 | 0 | 0 | 0 | Contract Expired
114 | Rupsha 105 MW PP (Orion rupsha) |  | IPP | 6*18.445 | 105 | 90 | 460320 | Engine problem
115 | Madhumati 100 MW PP |  | NWPGCL | 6*18 | 105 | 0 | 0 | Fuel shortage
116 | Mongla Orion 100 MW Solar PP |  | IPP | 100 | 100 | 0 | 542160
| Khulna 330 MW CCPP (OIL) |  | BPDB | 1*220+1*110 | 336 | 0 | 0 | On test.
| Rampal 1320 MW (BIFPCL) |  | NTPC&BPDB | 660*2 | 617 | 361 | 8669091 | Coal shortage
| Kulna 225 MW CCPP (GAS) |  | NWPGCL | 0 | 0 | 0 | 0
| Khulna Area Total |  |  |  | 3237 | 1277 | 28137107
117 | Barisal 110 MW PP (Summit ) |  | IPP | 7*17.076 | 110 | 16 | 81600 | Fuel shortage
118 | Bhola 33 MW PP (Venture) |  | NENP | 1*34.50 | 40 | 7 | 121976 | Engine problem
119 | Bhola 225 MW CCPP |  | PDB | 2*63+1*68 | 194 | 65 | 1317000 | GT-1 & ST under maint.
120 | Bhola 95 MW PP (Aggreko) |  | QRPP | 96*1.10 | 0 | 0 | 0 | Contract Expired
121 | Payra 1320 MW |  | BCPCL | 2*622 | 1244 | 1030 | 20520600
122 | Bhola Nutan Biddut BD LTD |  | IPP | 220 | 220 | 220 | 4883318
123 | United Payra Power Ltd. |  | IPP | 8*18.5+1*9.5 | 150 | 63 | 190800 | Fuel shortage
| Barisal 307 MW |  | IPP | 307*1 | 307 | 227 | 4189100 | Coal shortage
| Barisal Area Total |  |  |  | 2265 | 1628 | 31304394
124 | Baghabari 71 MW GTPP |  | PDB | 1*71 | 71 | 0 | 0 | Gas shortage
| Baghabari 100 MW GTPP |  | PDB | 1*100 | 100 | 0 | 0 | Gas shortage
125 | Baghabari 50 MW Peaking PP |  | PDB | 6*8.9 | 52 | 19 | 148024 | Fuel shortage
126 | Bera 70 MW Peaking PP |  | PDB | 9*8.29 | 71 | 7 | 21726 | Fuel shortage
127 | Amnura 50 MW PP(Sinha) |  | NENP | 7*7.79 | 28 | 0 | 0 | Reserve
128 | Katakhali 50 MW PP (Northern) |  | QRPP | 6*8.9 | 50 | 34 | 25493 | Fuel shortage
129 | Katakhali 50 MW Peaking PP |  | PDB | 6*8.7 | 50 | 35 | 167144 | Fuel shortage
130 | Sirajgonj Unit-1 225MW |  | NWPGCL | 1*150+1*75 | 210 | 0 | 0 | Gas shortage
131 | Sirajgonj Unit-2 225MW |  | NWPGCL | 1*150+1*75 | 220 | 0 | 1984555
132 | Sirajgonj Unit-3 225MW |  | NWPGCL | 1*141 | 220 | 141 | 3738309 | Gas shortage
133 | Sirajgonj 400 MW CCPP Unit-4 |  | SNWPGCL | 1*282+1*132 | 414 | 300 | 7597527 | Gas shortage
134 | Santahar 50 MW Peaking PP |  | PDB | 6*8.7 | 50 | 30 | 117100 | Engine problem
135 | Bogra 22 MW PP (GBB) |  | RPP | 0 | 0 | 0 | 0 | Contract Expired
136 | Bogura 20 MW PP (Energyprima) |  | NENP | 5*3.3+5*2 | 0 | 0 | 0 | Contract Expired
137 | Ullapara 11 MW PP (Summit) |  | SIPP, REB | 4*2.90 | 11 | 5 | 80010 | Engine problem
138 | Natore 52 MW PP (Rajlanka) |  | IPP | 6*8.92 | 52 | 0 | 28330 | Reserve
139 | Chapainawabganj 100 MW Peaking PP |  | PDB | 12*8.924 | 104 | 82 | 649504 | Reserve
140 | Baghabari 200 MW PP (Paramount) |  | IPP | 135*1.6 | 200 | 0 | 0 | Fuel shortage
141 | Bagura 113 MW PP (Confidence)-2 |  | IPP | 6*18.55+7.2 | 113 | 35 | 112320 | Fuel shortage
142 | Confidence Power Bogura Unit-1 113 MW |  | IPP | 6*18.55 | 113 | 54 | 61728 | Fuel shortage
143 | Sirajgonj 6.55 MW Solar |  | NWPGCL | 1*6 | 6 | 0 | 30300
| Adani Power Jharkhanda Ltd |  | Imported power | 748*2 | 1496 | 1345 | 26109398
| Rajshahi Area Total |  |  |  | 3631 | 2087 | 40871468
144 | Barapukuria TPP Unit-1 |  | PDB | 1*125 | 85 | 0 | 0 | Under maint.
| Barapukuria TPP Unit-2 |  | PDB | 1*125 | 85 | 0 | 0 | Under maint.
145 | Barapukuria 275 MW TPP Unit-3 |  | PDB | 1*275 | 274 | 170 | 4124500 | Coal shortage
146 | Rangpur 20 MW GTPP |  | PDB | 1*20 | 20 | 0 | 0
147 | Saidpur 20 MW GTPP |  | PDB | 1*20 | 20 | 0 | 0
148 | Rangpur 113 MW PP (Confidence) |  | IPP | 9*6.984+7*7.015+3.15*2 | 113 | 47 | 236294 | Fuel shortage
149 | Sympa Solar Power 8MW |  | IPP | 8 MW | 8 | 0 | 37946
150 | Energypac Power Venture Thakurgaon Ltd. |  | IPP | 115 | 115 | 50 | 294144 | Fuel shortage
| Intraco Solar 30 MW |  | IPP | 1*30 | 30 | 0 | 223764
| Teesta Solar Limited |  | BPCL | 16*12.5 | 200 | 0 | 1144780
| Rangpur Area Total |  |  |  | 950 | 267 | 6061428
| Total |  |  |  | 25481 | 10615 | 212908795
| Eastern Grid Total |  |  |  | 15398 | 5356 | 106534398
| Western Grid Total |  |  |  | 10083 | 5259 | 106374397
| National Grid Total |  |  |  | 25481 | 10615 | 212908795
*Data collected from respective power station over telephone.
Executive Engineer
Network Operation Division
Page- 3

## P3
POWER GRID COMPANY OF BANGLADESH LTD.
NATIONAL LOAD DESPATCH CENTER
MAXIMUM LOAD SERVED BY DIFFERENT GRID SUB-STATIONS
QF-LDC-09
| Date: | 2024-02-10
| (a) ENTIRE EASTERN GRID : |  | 6880.83 | MW | (b) ENTIRE WESTERN GRID : |  | 3373.4 | MW
| i) Dhaka area |  | 3705.23 | MW | i) Khulna area |  | 1230 | MW
| ii) Chittagong area |  | 1001.6 | MW | ii) Rajshahi area |  | 1090.6 | MW
| iii) Comilla area |  | 886 | MW | iii) Barisal area |  | 284.8 | MW
| iv) Mymensingh area |  | 905 | MW | iv) Rangpur area |  | 768 | MW
| v) Sylhet area |  | 383 | MW
|  | SYSTEM TOTAL DEMAND ( a + b ) = |  | 10254.23 | MW
MAXIMUM LOAD SERVED BY DIFFERENT SUB-STATIONS
| Sub-station | Load (MW) | Time | Sub-station | Load (MW) | Time | Sub-station | Load (MW) | Time | Sub-station | Load (MW) | Time | Sub-station | Load (MW) | Time
1 | AKS | 0 | 00:00 | Chhatak | 23 | 18:00 | Kamrangirchar | 45 | 13:00 | Narinda | 51 | 13:00 | Sherpur | 120 | 09:00
2 | AKSML | 10.2 | 11:00 | Chowmuhani | 154 | 19:00 | Kaptai | N/A | N/A | Narshingdi | 153 | 19:00 | Shikalbaha | 16 | 11:00
3 | Aftabnagar | 24 | 13:00 | Chuadanga | 83 | 18:30 | Kazla | 87 | 13:00 | Natore | 99 | 19:00 | Shikalbaha-230 | N/A | N/A
4 | Agargaon | 55 | 13:00 | Coxsbazar | 97 | 18:30 | Keranigonj | 60 | 13:00 | Nawabganj | 29.6 | 13:00 | Shitalakhya | 73.2 | 12:00
5 | Agrabad | 42 | 18:00 | Cumilla(N) | 97 | 20:00 | Khagrachori | 26 | 18:30 | Netrakona | 127 | 09:00 | Sholosohor | 33 | 16:00
6 | Amnura | 59 | 08:00 | Cumilla(S) | 128 | 14:00 | Khulna | 66 | 18:30 | New | 16.6 | 12:00 | Shyampur | 158 | 12:00
7 | Ashuganj | 48 | 13:00 | Daudkandi | 105 | 20:00 | Khulshi | 138 | 17:00 | Niamatpur | 89 | 09:00 | Siddhirganj | 94 | 12:00
8 | BIPTC | N/A | N/A | Dhaka | 12 | 12:00 | Kishoreganj | 114 | 18:30 | Noapara | 49 | 18:30 | Sirajganj | 90 | 19:00
9 | BSRM | 89 | 07:00 | Dhamrai | 124 | 09:00 | Kodda | 218 | 18:30 | PHP | 9 | 12:00 | Sonargaon | 104 | 09:00
10 | Bagerhat | 69 | 18:30 | Dhanmondi | 93 | 13:00 | Kulaura | 32 | 18:00 | Pabna | 80 | 18:30 | Sreemongol | 55 | 13:00
11 | Bakulia | 90 | 19:30 | Dohazari | 74 | 20:00 | Kurigram | 62 | 07:00 | Palashbari | 95 | 18:30 | Sreepur | 54 | 11:00
12 | Banani | 18 | 13:00 | Faridpur | 108 | 19:00 | Kushtia | 90 | 08:00 | Panchagarh | 45 | 18:30 | Srinagar | 28.6 | 13:00
13 | Bangabhaban | 3 | 00:00 | Fatullah | 47 | 11:00 | Lalbag | 66 | 18:30 | Patuakhali | 52 | 21:00 | Sunamganj | 37 | 19:30
14 | Barapukuria | 59 | 09:00 | Fenchuganj | 30 | 18:30 | Lalmonirhat | 41 | 08:00 | Payra | 14 | 19:00 | Sylhet | 10 | 12:00
15 | Barguna | 14 | 21:00 | Feni | 76 | 18:30 | MI_Cement | 11.7 | 04:00 | Postogola | 39 | 13:00 | Sylhet-132 | 89 | 18:00
16 | Barishal | 76 | 13:00 | GPH | 94 | 00:00 | Madanganj | 33 | 09:00 | Purbachal | 15 | 19:00 | TK | 13 | 18:30
17 | Barishal-230 | 60 | 19:00 | Ghorashal | 64 | 12:00 | Madaripur | 62 | 19:30 | Purbasadipur | 114 | 13:00 | Tangail | 164 | 08:00
18 | Baroaulia | 59 | 13:00 | Goalpara | 28 | 13:00 | Madartek | 50.15 | 13:00 | Rahim | 40 | 10:00 | Thakurgaon | 80 | 18:30
19 | Baroirhat | 40 | 18:00 | Gollamari | 35 | 19:00 | Madunaghat | 33 | 18:00 | Rajbari | 50 | 18:30 | Tongi | 122 | 11:00
20 | Bashundhara | 125 | 13:00 | Gopalganj | 78 | 19:00 | Magura | 54 | 18:30 | Rajendrapur | 84 | 19:00 | Ullahpara | 17 | 19:00
21 | BashundharaCement | 5 | 11:00 | Gulshan | 58 | 13:00 | Mahasthangarh | 64 | 08:00 | Rajshahi | 109 | 18:30 | Ullon | 34 | 14:00
22 | Beanibazar | 42 | 18:00 | Halishahar | 55 | 15:00 | Manikganj | 71 | 19:00 | Rajshahi-230 | 25 | 13:00 | Uttara | 41 | 13:00
23 | Benapole | 52 | 08:00 | HaripurSBU | 126 | 15:00 | Maniknagar | 44 | 13:00 | Ramganj | 70 | 18:30 | UttaraNew | 29 | 13:00
24 | Bhaluka | 122 | 18:30 | Hasnabad | 64 | 12:00 | Matarbari | 34 | 18:30 | Rampur | 22 | 14:00 | Zigatola | 50 | 14:00
25 | Bhandaria | 32 | 19:30 | Hathazari | 49 | 12:00 | Matuail | 56 | 12:00 | Rangamati | 12 | 18:00
26 | Bhangura | 22 | 13:00 | Ishurdi | 47 | 18:30 | Millgate | 80 | 12:00 | Rangpur | 105 | 18:30
27 | Bheramara(GK) | 42 | 18:30 | Jaldhaka | 65 | 18:30 | Mirpur | 89 | 18:30 | Ruppur | 2.8 | 00:00
28 | Bhulta | 218 | 06:00 | Jamalpur | 134 | 07:00 | Mirsorai | 3 | 19:30 | SSM | 10 | 23:00
29 | Bog-Sherpur | 54 | 09:00 | Jashore | 116 | 13:00 | Mirzapur | 48 | 18:30 | Saidpur | 98 | 18:30
30 | Bogura | 117 | 18:30 | Jhenaidah | 112 | 18:30 | Mithapukur | 54 | 13:00 | Satkhira | 89 | 19:00
31 | Borhanuddin | 50 | 20:00 | Joydebpur | 139 | 18:30 | Modern | 0 | 00:00 | Satmasjid | 83 | 14:00
32 | Brahmanbaria | 109 | 18:30 | Joypurhat | 57 | 10:00 | Mogbazar | 62.9 | 18:30 | Savar | 146 | 12:00
33 | Cantonment | 89 | 13:00 | Juldah | 20 | 10:00 | Mongla | 24 | 09:00 | SevenRings | 14.11 | 01:00
34 | Chandpur | 42 | 18:30 | KSRM | 29 | 19:30 | Motijheel | 27 | 13:00 | ShahCement | 29 | 01:00
35 | Chandraghona | 22 | 18:00 | Kabirpur | 229 | 15:00 | Munshiganj | 62 | 21:00 | Shahjadpur | 52 | 19:00
36 | Chapai | 61 | 08:00 | Kachua | 50 | 19:00 | Mymensingh | 181 | 08:00 | Shahjibazar | 88 | 18:30
37 | Charsaidpur | 37 | 00:00 | Kallyanpur | 81 | 14:00 | Naogaon | 106 | 13:00 | Shahmirpur | 38 | 00:00
38 | Chauddagram | 40 | 18:00 | Kalurghat | 22 | 17:00 | Narail | 42 | 18:30 | Shariatpur | 50 | 21:00
| Sub Divisional Engineer |  |  |  | Executive Engineer |  |  |  | Superintendent Engineer
| Network Operation Division |  |  |  | Network Operation Division |  |  |  | Load Despatch Circle
| (1) Honbl. State Minister |  |  |  | (8) Executive Director (O & M) PGCB. |  |  |  | (18) C.E. Transmission (1 & 2) PGCB.
| Ministry of Power,Energy & Mineral |  |  |  | (9) Member,Generation,PDB. |  |  |  | (19) S.E. System Protection,PGCB.
| Resources, GOB. |  |  |  | (10) Member,Distribution,PDB. |  |  |  | (20) Director,Public Relation,PDB.
| (2) Secy (Power Divn.)Ministry of |  |  |  | (11) Member,Transmission & |  |  |  | (21) Director Program, PDB.
| Power,Energy & Mineral Resources. |  |  |  | System Operation,PDB. |  |  |  | (22) S.E. Consumer Affairs,PDB.
| (3) Director General,Power cell |  |  |  | (12) Member,P&D,PDB. |  |  |  | (23) Director,Project Planning,PDB.
| (4) Chairman,BERC |  |  |  | (13) C.E (P & D), PGCB. |  |  |  | (24) Director,System Planning,PDB.
| (5) Chairman, BPDB. |  |  |  | (14) G.M. Commercial Operation |  |  |  | (25) Executive Eng.IMD.
| (6) Managing Director, PGCB. |  |  |  | (15) C.E. Generation,PDB. |  |  |  | (26) Executive Eng. EMD.
| (7) Member(Power & Industry) |  |  |  | (16) C.E, (P & D),PDB. |  |  |  | (27) NLDC
| Planning Commission. |  |  |  | (17) C.E. System Operation,PGCB

## Voltage
e
MAXIMUM & MINIMUM VOLTAGES OF DIFFERENT GRID SUB-STATIONS:
| Date: | 2024-02-10 | [7 empty] | QF-LDC-10
| Sub-Station | Max Voltage | Hour | Min | Hour | Sub-Station | Maxm | Hour | Min | Hour
|  |  |  | Voltage |  |  | Voltage |  | Voltage
| 400 KV | KV | Hour | KV | Hour | 400 KV | KV | Hour | KV | Hour
14 | Aminbazar | 414 | 03:00 | 392 | 11:00 | Gopalganj | 416 | 03:00 | 399 | 12:00
| Ashuganj | N/A | N/A | N/A | N/A | Kaliakoir | 412 | 03:00 | 381 | 12:00
| Bhulta | 412 | 03:00 | 382 | 12:00 | Madunaghat_I | N/A | N/A | N/A | N/A
| Bibiana | 420 | 03:00 | 407 | 12:00 | Payra | 421 | 01:00 | 413 | 12:00
| BIPTC | 409 | 02:00 | 391 | 12:00 | Rahanpur | 421 | 05:00 | 399 | 12:00
| Bogura | N/A | N/A | N/A | N/A | Rampal | 414 | 03:00 | 397 | 12:00
| 230 KV | KV |  | KV |  | 230 KV | KV |  | KV
| Agargaon | 241 | 03:00 | 224 | 12:00 | Hasnabad | 239 | 18:30 | 226 | 11:00
| AKSML | 239 | 19:00 | 228 | 12:00 | Hathazari | 237 | 20:00 | 227 | 15:00
| Aminbazar | 243 | 18:30 | 226 | 11:00 | Ishurdi | 243 | 04:00 | 224 | 12:00
| Ashuganj | 246 | 03:00 | 229 | 12:00 | Jhenaidah | 240 | 03:00 | 223 | 12:00
| Ashuganj-400 | N/A | N/A | N/A | N/A | Kaliakoir | 242 | 18:30 | 222 | 12:00
| Baghabari | 240 | 04:00 | 226 | 12:00 | Keranigonj | 240 | 03:00 | 224 | 12:00
| Barapukuria | 227 | 03:00 | 212 | 08:00 | Khulna(S) | 243 | 03:00 | 228 | 12:00
| Barapukuria-230 | N/A | N/A | N/A | N/A | Madunaghat_I | N/A | N/A | N/A | N/A
| Barishal | 245 | 03:00 | 236 | 12:00 | Maniknagar | 240 | 03:00 | 227 | 12:00
| Bheramara | 241 | 03:00 | 222 | 12:00 | Meghnaghat | 244 | 00:00 | 235 | 11:00
| Bhulta | 244 | 03:00 | 228 | 12:00 | Mirsorai | 239 | 19:00 | 225 | 12:00
| Bibiana | 239 | 03:00 | 233 | 12:00 | Rajshahi | 244 | 04:00 | 224 | 12:00
| BIPTC | 241 | 01:00 | 222 | 12:00 | Rampal | 241 | 04:00 | 227 | 12:00
| Bogura | 236 | 01:00 | 220 | 12:00 | Rampur | N/A | N/A | N/A | N/A
| Borhanuddin | 246 | 01:00 | 244 | 00:00 | Rampura | 244 | 03:00 | 226 | 12:00
| BSRM | 240 | 19:00 | 228 | 07:00 | Shikalbaha | 233 | 20:00 | 226 | 00:00
| Cumilla(N) | 242 | 18:30 | 227 | 12:00 | Shyampur | 242 | 03:00 | 226 | 12:00
| Fenchuganj | 245 | 03:00 | 239 | 16:00 | Siddhirganj | 242 | 00:00 | 229 | 12:00
| Ghorashal | 240 | 00:00 | 235 | 12:00 | Sirajgonj | 245 | 04:00 | 235 | 11:00
| Ghorashal-230 | 240 | 01:00 | 226 | 12:00 | Sreepur | 241 | 03:00 | 229 | 9:00
| GPH | 236 | 19:00 | 226 | 07:00 | Tongi | 239 | 18:30 | 219 | 11:00
| Haripur | 239 | 03:00 | 228 | 12:00
| 132 kV | KV |  | KV |  | Tongi
| Aftabnagar | 139 | 03:00 | 127 | 12:00 | Lalbag | 138 | 04:00 | 127 | 12:00
| Agargaon | 142 | 03:00 | 131 | 12:00 | Lalmonirhat | 130 | 00:00 | 120 | 08:00
| Agrabad | 136 | 18:30 | 131 | 15:00 | Madanganj | 135 | 03:00 | 128 | 12:00
| AKS | 136 | 19:00 | 128 | 16:00 | Madaripur | 136 | 00:00 | 135 | 15:00
| Aminbazar | 136 | 01:00 | 128 | 11:00 | Madartek | 138 | 03:00 | 127 | 12:00
| Amnura | 138 | 19:00 | 125 | 13:00 | Madunaghat | 138 | 18:30 | 131 | 17:00
| Ashuganj | 142 | 01:00 | 135 | 12:00 | Magura | 141 | 03:00 | 130 | 17:00
| Bagerhat | 135 | 01:00 | 125 | 12:00 | Mahasthangarh | 138 | 04:00 | 123 | 12:00
| Bakulia | 135 | 14:00 | 131 | 09:00 | Manikganj | 138 | 03:00 | 125 | 16:00
| Banani | 141 | 02:00 | 125 | 12:00 | Maniknagar | 134 | 03:00 | 126 | 12:00
| Bangabhaban | 135 | 02:00 | 125 | 12:00 | Matarbari | 128 | 11:00 | 123 | 07:00
| Barapukuria | 139 | 03:00 | 126 | 08:00 | Matuail | 136 | 01:00 | 127 | 12:00
| Barguna | 139 | 03:00 | 134 | 12:00 | Millgate | 142 | 03:00 | 125 | 12:00
| Barishal | 140 | 01:00 | 135 | 12:00 | Mirpur | 136 | 04:00 | 127 | 12:00
| Barishal-230 | 141 | 03:00 | 136 | 12:00 | Mirzapur | 135 | 04:00 | 123 | 17:00
| Baroaulia | 139 | 18:30 | 132 | 09:00 | Mithapukur | 137 | 04:00 | 119 | 12:00
| Baroirhat | 137 | 18:30 | 128 | 23:00 | MI_Cement | 138 | 03:00 | 128.8 | 12:00
| Bashundhara | 143 | 03:00 | 125 | 12:00 | Modern | 137 | 20:00 | 132 | 07:00
| BashundharaCement | 135 | 03:00 | 128 | 12:00 | Mogbazar | 139 | 03:00 | 128 | 14:00
| Beanibazar | 135 | 00:00 | 130 | 12:00 | Mongla | 135 | 05:00 | 125 | 12:00
| Benapole | 138 | 03:00 | 124 | 12:00 | Motijheel | 135 | 01:00 | 125 | 14:00
| Bhaluka | 134 | 00:00 | 122 | 12:00 | Munshiganj | 137 | 18:30 | 129 | 12:00
| Bhandaria | 140 | 04:00 | 134 | 17:00 | Mymensingh | 132 | 00:00 | 117 | 08:00
| Bhangura | 142 | 05:00 | 131 | 12:00 | Naogaon | 134 | 00:00 | 116 | 09:00
| Bheramara | 140 | 01:00 | 129 | 12:00 | Narail | 140 | 01:00 | 128 | 17:00
| Bheramara(GK) | 140 | 02:00 | 130 | 12:00 | Narinda | 0 | 00:00 | N/A | N/A
| Bhulta | 128 | 19:00 | 120 | 11:00 | Narshingdi | 135 | 00:00 | 122 | 11:00
| Bog-Sherpur | 139 | 05:00 | 125 | 12:00 | Natore | 138 | 01:00 | 126 | 12:00
| Bogura | 139 | 04:00 | 126 | 13:00 | Nawabganj | 138 | 03:00 | 126 | 12:00
| Bogura-230 | 137 | 00:00 | 124 | 12:00 | Netrakona | 131 | 18:30 | 116 | 08:00
| Brahmanbaria | 138 | 01:00 | 130 | 12:00 | New | 141 | 04:00 | 125 | 12:00
| Cantonment | 142 | 03:00 | 131 | 12:00 | Niamatpur | 132 | 01:00 | 109 | 08:00
| Chandpur | 138 | 19:00 | 126 | 23:00 | Noapara | 138 | 03:00 | 126 | 12:00
| Chandraghona | 138 | 19:00 | 132 | 09:00 | Pabna | 142 | 03:00 | 130 | 12:00
| Chapai | 137 | 04:00 | 128 | 13:00 | Palashbari | 135 | 02:00 | 118 | 08:00
| Charsaidpur | 138 | 03:00 | 129 | 12:00 | Panchagarh | 137 | 03:00 | 114 | 08:00
| Chauddagram | 140 | 19:30 | 129 | 12:00 | Patuakhali | 137 | 00:00 | 133 | 12:00
| Chhatak | 137 | 02:00 | 130 | 18:00 | Payra | 138 | 02:00 | 135 | 12:00
| Chowmuhani | 138 | 18:30 | 125 | 22:00 | PHP | 139 | 18:30 | 128 | 12:00
| Chuadanga | 139 | 03:00 | 125 | 11:00 | Postogola | 140 | 04:00 | 130 | 12:00
| Coxsbazar | 128 | 13:00 | 122 | 07:00 | Purbachal | 142 | 04:00 | 123 | 12:00
| Cumilla(N) | 143 | 18:30 | 133 | 12:00 | Purbasadipur | 132 | 03:00 | 115 | 09:00
| Cumilla(S) | 142 | 18:30 | 127 | 10:00 | Rahanpur | 141 | 05:00 | 132 | 12:00
| Daudkandi | 132 | 02:00 | 122 | 12:00 | Rahim | 135 | 03:00 | 128 | 11:00
| Dhaka | 138 | 02:00 | 127 | 12:00 | Rajbari | 140 | 03:00 | 130 | 12:00
| Dhamrai | 137 | 03:00 | 122 | 12:00 | Rajendrapur | 136 | 04:00 | 122 | 13:00
| Dhanmondi | 136 | 03:00 | 128.5 | 12:00 | Rajshahi | 136 | 01:00 | 125 | 13:00
| Dohazari | 134 | 14:00 | 125 | 12:00 | Rajshahi-230 | 137 | 02:00 | 124 | 11:00
| Faridpur | 140 | 05:00 | 130 | 23:00 | Ramganj | 136 | 18:30 | 126 | 12:00
| Fatullah | 139 | 04:00 | 130 | 12:00 | Rampur | 137 | 20:00 | 131 | 17:00
| Fenchuganj | 139 | 00:00 | 136 | 18:00 | Rampura | 139 | 03:00 | 128 | 12:00
| Feni | 138 | 19:00 | 127 | 23:00 | Rangamati | 138 | 07:00 | 131 | 17:00
| Ghorashal | 145 | 04:00 | 135 | 12:00 | Rangpur | 135 | 04:00 | 117 | 08:00
| Goalpara | 140 | 04:00 | 128 | 12:00 | Ruppur | 141 | 01:00 | 132 | 12:00
| Gollamari | 137 | 01:00 | 128 | 12:00 | Saidpur | 133 | 02:00 | 116 | 09:00
| Gopalganj | 139 | 04:00 | 129 | 12:00 | Satkhira | 136 | 01:00 | 125 | 12:00
| Gopalganj-400 | 139 | 01:00 | 132 | 12:00 | Satmasjid | 142 | 04:00 | 131 | 12:00
| Gulshan | 138 | 03:00 | 128 | 12:00 | Savar | 135 | 05:00 | 126 | 12:00
| Halishahar | 137 | 19:00 | 130 | 17:00 | SevenRings | 147 | 03:00 | 135 | 12:00
| Haripur | 135 | 03:00 | 128 | 11:00 | ShahCement | 138 | 03:00 | 129 | 12:00
| HaripurSBU | 135 | 03:00 | 128 | 11:00 | Shahjadpur | 143 | 00:00 | 135 | 12:00
| Hasnabad | 138 | 01:00 | 133 | 15:00 | Shahjibazar | 137 | 05:00 | 131 | 12:00
| Hathazari | 139 | 19:00 | 134 | 16:00 | Shahmirpur | 136 | 18:30 | 130 | 17:00
| Ishurdi | 143 | 03:00 | 132 | 12:00 | Shariatpur | 139 | 03:00 | 132 | 12:00
| Jaldhaka | 134 | 03:00 | 117 | 12:00 | Sherpur | 125 | 18:30 | 108 | 08:00
| Jamalpur | 128 | 10:00 | 113 | 08:00 | Shikalbaha | 125 | 13:00 | 120 | 08:00
| Jashore | 139 | 04:00 | 126 | 12:00 | Shikalbaha-230 | 137 | 18:30 | 131 | 17:00
| Jhenaidah | 140 | 00:00 | 131 | 17:00 | Shitalakhya | 138 | 03:00 | 128.8 | 12:00
| Jhenaidah-230 | 142 | 03:00 | 131 | 12:00 | Sholosohor | 137 | 19:00 | 131 | 07:00
| Joydebpur | 144 | 03:00 | 132 | 12:00 | Shyampur | 138 | 01:00 | 131 | 12:00
| Joypurhat | 135 | 05:00 | 113 | 09:00 | Shyampur-230 | 139 | 03:00 | 129 | 12:00
| Juldah | 137 | 20:00 | 131 | 16:00 | Siddhirganj | 136 | 18:30 | 128 | 12:00
| Kabirpur | 135 | 00:00 | 124 | 12:00 | Sirajganj | 140 | 03:00 | 126 | 12:00
| Kachua | 140 | 19:00 | 128 | 12:00 | Sonargaon | 135 | 18:30 | 125 | 12:00
| Kaliakoir | 139 | 02:00 | 127 | 12:00 | Sreemongol | 138 | 02:00 | 132 | 12:00
| Kallyanpur | 136 | 00:00 | 130 | 12:00 | Sreepur | 138 | 04:00 | 125 | 12:00
| Kalurghat | 139 | 19:00 | 132 | 08:00 | Srinagar | 138 | 04:00 | 127 | 12:00
| Kamrangirchar | 137 | 01:00 | 127 | 12:00 | SSM | 141 | 19:00 | 133 | 13:00
| Kaptai | N/A | N/A | N/A | N/A | Sunamganj | 136 | 03:00 | 130 | 12:00
| Kazla | 136 | 03:00 | 127 | 12:00 | Sylhet | 135 | 00:00 | 132 | 12:00
| Keranigonj | 137 | 03:00 | 126 | 12:00 | Sylhet-132 | 138 | 03:00 | 132 | 12:00
| Khagrachori | 136 | 18:30 | 131 | 07:00 | Tangail | 129 | 10:00 | 121 | 08:00
| Khulna | 135 | 00:00 | 127 | 12:00 | Thakurgaon | 136 | 04:00 | 111 | 08:00
| Khulna(S) | 138 | 03:00 | 128 | 12:00 | TK | 138 | 19:00 | 131 | 16:00
| Khulshi | 136 | 18:30 | 130 | 09:00 | Tongi | 141 | 04:00 | 129 | 11:00
| Kishoreganj | 137 | 04:00 | 128 | 12:00 | Ullahpara | 141 | 01:00 | 130 | 12:00
| Kodda | 141 | 06:00 | 125 | 11:00 | Ullon | 136 | 01:00 | 127 | 12:00
| KSRM | 138 | 18:30 | 131 | 16:00 | Uttara | 142 | 03:00 | 125 | 12:00
| Kulaura | 139 | 03:00 | 135 | 12:00 | UttaraNew | 142 | 02:00 | 124 | 12:00
| Kurigram | 130 | 05:00 | 112 | 08:00 | Zigatola | 138 | 03:00 | 128 | 13:00
| Kushtia | 139 | 00:00 | 128 | 13:00

## L-Curve
Date | 2024-02-10
.
TIME | E-W INT.(Export) | EAST GRID | WEST GRID | TOTAL |  |  | DAILY LOAD CURVE
0:00 | 1120 | 4005 | 4633 | 8638 |  |  |  | QF-LDC-11
0:30 | 990 | 4009.5 | 4044 | 8053.5 | Date: | 2024-02-10
1:00 | 860 | 4014 | 3455 | 7469
1:30 | 862 | 3903.5 | 3327 | 7230.5
2:00 | 864 | 3793 | 3199 | 6992
2:30 | 857 | 3749.5 | 3171 | 6920.5 | [5 empty] | Gen. at Eve. Peak | 10615 | 10615 MW (19:00 )
3:00 | 850 | 3706 | 3143 | 6849 | [6 empty] | 19:00
3:30 | 845 | 3657 | 3118.5 | 6775.5 | [5 empty] | Gen. at Day Peak | 9394 | 9394 MW (12:00 )
4:00 | 840 | 3608 | 3094 | 6702 | [6 empty] | 12:00
4:30 | 835 | 3543.5 | 3109.5 | 6653 | [5 empty] | Highest Generation | 10615
5:00 | 830 | 3479 | 3125 | 6604 | [6 empty] | 19:00
5:30 | 825 | 3622.5 | 3195.5 | 6818
6:00 | 820 | 3766 | 3266 | 7032
6:30 | 745 | 3964.5 | 3510 | 7474.5
7:00 | 670 | 4163 | 3754 | 7917
7:30 | 740 | 4367 | 3917.5 | 8284.5
8:00 | 810 | 4571 | 4081 | 8652
8:30 | 845 | 4638 | 4211.5 | 8849.5
9:00 | 880 | 4705 | 4342 | 9047
9:30 | 915 | 4657 | 4316 | 8973
10:00 | 950 | 4609 | 4290 | 8899
10:30 | 1015 | 4673.5 | 4339 | 9012.5
11:00 | 1080 | 4738 | 4388 | 9126
11:30 | 1075 | 4764.5 | 4495.5 | 9260
12:00 | 1070 | 4791 | 4603 | 9394
12:30 | 1135 | 4836 | 4815.5 | 9651.5
13:00 | 1200 | 4881 | 5028 | 9909
13:30 | 1140 | 4819 | 4947.5 | 9766.5
14:00 | 1080 | 4757 | 4867 | 9624
14:30 | 1040 | 4566.5 | 4764 | 9330.5
15:00 | 1000 | 4376 | 4661 | 9037
15:30 | 995 | 4367.5 | 4564.5 | 8932
16:00 | 990 | 4359 | 4468 | 8827
16:30 | 965 | 4397 | 4445.5 | 8842.5
17:00 | 940 | 4435 | 4423 | 8858
17:30 | 930 | 4701 | 4626.5 | 9327.5
18:00 | 920 | 4967 | 4830 | 9797
18:30 | 920 | 5161.5 | 5044.5 | 10206
19:00 | 920 | 5356 | 5259 | 10615
19:30 | 940 | 4989 | 5445 | 10434
20:00 | 990 | 4911 | 5330 | 10241 |  |  |  | Executive Engineer
20:30 | 1020 | 4842.5 | 5342 | 10184.5 |  |  |  | Network Operation Division
21:00 | 1050 | 4774 | 5354 | 10128
21:30 | 1080 | 4573 | 5249 | 9822
22:00 | 1110 | 4372 | 5144 | 9516 |  |  |  |  | Page 6 of 7
22:30 | 1145 | 4235 | 4996 | 9231
23:00 | 1180 | 4098 | 4848 | 8946
23:30 | 1150 | 4051.5 | 4740.5 | 8792
24:00 | 1120 | 4005 | 4633 | 8638
10615 MW (19:00 )
9394 MW (12:00 )

## En-Curve
DAILY ENERGY CURVE
Date | 2024-02-10 |  | Energy |  | 212908795
[14 empty] | Date | 2024-02-10 | [5 empty] | QF-LDC-12
TIME | GAS | HVDC | P.GEN(GAS). | P.GEN(HSD) | P.GEN(HFO). | COAL | HYDRO | G.GEN(HSD) | G.GEN(HFO) | TRIPURA | SOLAR | WIND | SHORTAGE
0:00 | 3063 | 901 | 1125 | 0 | 52 | 3333 | 46 | 0 | 16 | 96 | 0 | 6 | 0
0:30 | 2786 | 806 | 1181 | 0 | 30.5 | 3093.5 | 46 | 0 | 8 | 90 | 0 | 12.5 | 0 |  |  | Date: | 43870
1:00 | 2509 | 711 | 1237 | 0 | 9 | 2854 | 46 | 0 | 0 | 84 | 0 | 19 | 0
1:30 | 2499.5 | 569.5 | 1148 | 0 | 9 | 2858 | 46 | 0 | 0 | 80 | 0 | 20.5 | 0 | [9 empty] | Total Energy | 212.9088 | 212.9088 | Total Energy Gen 212.909 MKWHr Energy Not Served 0.477 MKWHr Energy Requirement 213.386 MKWHr
2:00 | 2490 | 428 | 1059 | 0 | 9 | 2862 | 46 | 0 | 0 | 76 | 0 | 22 | 0 | [9 empty] | Energy not Served | 0.47712 | 0.47712
2:30 | 2521 | 428 | 971.5 | 0 | 8 | 2850 | 46 | 0 | 0 | 75 | 0 | 21 | 0 | [9 empty] | Energy Requirement | 213.3859 | 213.3859
3:00 | 2552 | 428 | 884 | 0 | 7 | 2838 | 46 | 0 | 0 | 74 | 0 | 20 | 0
3:30 | 2513.5 | 428 | 848.5 | 0 | 11.5 | 2840 | 46 | 0 | 0 | 73 | 0 | 15 | 0 | [8 empty] | Shortage
4:00 | 2475 | 428 | 813 | 0 | 16 | 2842 | 46 | 0 | 0 | 72 | 0 | 10 | 0
4:30 | 2417.5 | 428 | 825.5 | 0 | 8 | 2842 | 46 | 0 | 0 | 75 | 0 | 11 | 0
5:00 | 2360 | 428 | 838 | 0 | 0 | 2842 | 46 | 0 | 0 | 78 | 0 | 12 | 0
5:30 | 2500.5 | 428 | 905 | 0 | 0 | 2849.5 | 46 | 0 | 0 | 78 | 0 | 11 | 0
6:00 | 2641 | 428 | 972 | 0 | 0 | 2857 | 46 | 0 | 0 | 78 | 0 | 10 | 0
6:30 | 2764.5 | 616.5 | 1032.5 | 0 | 32.5 | 2874 | 46 | 0 | 8 | 83 | 6 | 11.5 | 0 | [7 empty] | Coal
7:00 | 2888 | 805 | 1093 | 0 | 65 | 2891 | 46 | 0 | 16 | 88 | 12 | 13 | 0
7:30 | 3063 | 804.5 | 1117 | 0 | 78 | 2999.5 | 46 | 0 | 16 | 93 | 54.5 | 13 | 13 | [6 empty] | Oil
8:00 | 3238 | 804 | 1141 | 0 | 91 | 3108 | 46 | 0 | 16 | 98 | 97 | 13 | 26
8:30 | 3231.5 | 804.5 | 1202.5 | 0 | 122 | 3159 | 46 | 0 | 16 | 102 | 157 | 9 | 38.5
9:00 | 3225 | 805 | 1264 | 0 | 153 | 3210 | 46 | 0 | 16 | 106 | 217 | 5 | 51
9:30 | 3245 | 805 | 1234.5 | 0 | 215.5 | 3040 | 46 | 0 | 16 | 110 | 256 | 5 | 48
10:00 | 3265 | 805 | 1205 | 0 | 278 | 2870 | 46 | 0 | 16 | 114 | 295 | 5 | 45
10:30 | 3294 | 852.5 | 1195 | 0 | 340.5 | 2813.5 | 46 | 0 | 24.5 | 113 | 328 | 5.5 | 38.5
11:00 | 3323 | 900 | 1185 | 0 | 403 | 2757 | 46 | 0 | 33 | 112 | 361 | 6 | 32
11:30 | 3351.5 | 900.5 | 1213.5 | 0 | 423 | 2744 | 46 | 0 | 83.5 | 115 | 376.5 | 6.5 | 45
12:00 | 3380 | 901 | 1242 | 0 | 443 | 2731 | 46 | 0 | 134 | 118 | 392 | 7 | 58
12:30 | 3310 | 900.5 | 1286.5 | 0 | 541 | 2901.5 | 46 | 0 | 150 | 120 | 388.5 | 7.5 | 29
13:00 | 3240 | 900 | 1331 | 0 | 639 | 3072 | 46 | 0 | 166 | 122 | 385 | 8 | 0
13:30 | 3240 | 900 | 1331 | 0 | 639 | 3072 | 46 | 0 | 166 | 122 | 385 | 8 | 0
14:00 | 3240 | 900 | 1331 | 0 | 639 | 3072 | 46 | 0 | 166 | 122 | 385 | 8 | 0
14:30 | 3117.5 | 900 | 1240.5 | 0 | 499 | 3033.5 | 46 | 0 | 185 | 120 | 323 | 8.5 | 0
15:00 | 2995 | 900 | 1150 | 0 | 359 | 2995 | 46 | 0 | 204 | 118 | 261 | 9 | 0
15:30 | 3021 | 899.5 | 1132 | 0 | 331.5 | 2961.5 | 46 | 0 | 208.5 | 113 | 210.5 | 8.5 | 0
16:00 | 3047 | 899 | 1114 | 0 | 304 | 2928 | 46 | 0 | 213 | 108 | 160 | 8 | 0
16:30 | 3058 | 899.5 | 1144 | 0 | 327.5 | 2934.5 | 46 | 0 | 214.5 | 108 | 102 | 8.5 | 0
17:00 | 3069 | 900 | 1174 | 0 | 351 | 2941 | 46 | 0 | 216 | 108 | 44 | 9 | 0
17:30 | 3078.5 | 900 | 1168.5 | 0 | 599.5 | 3032.5 | 46 | 0 | 356.5 | 116 | 22 | 8 | 25.5
18:00 | 3088 | 900 | 1163 | 0 | 848 | 3124 | 46 | 0 | 497 | 124 | 0 | 7 | 51
18:30 | 3084.5 | 848 | 1201.5 | 0 | 1141 | 3268.5 | 46 | 0 | 491 | 119 | 0 | 6.5 | 40
19:00 | 3081 | 796 | 1240 | 0 | 1434 | 3413 | 46 | 0 | 485 | 114 | 0 | 6 | 29
19:30 | 3096 | 796 | 1250 | 0 | 976 | 3698 | 46 | 0 | 453 | 112 | 0 | 7 | 38
20:00 | 3092 | 796 | 1331 | 0 | 843 | 3726 | 46 | 0 | 285 | 116 | 0 | 6 | 47
20:30 | 3123.5 | 796 | 1378 | 0 | 767.5 | 3719.5 | 46 | 0 | 233.5 | 117 | 0 | 3.5 | 36.5
21:00 | 3155 | 796 | 1425 | 0 | 692 | 3713 | 46 | 0 | 182 | 118 | 0 | 1 | 26
21:30 | 3127 | 848 | 1336.5 | 0 | 557 | 3682 | 46 | 0 | 107.5 | 116 | 0 | 2 | 53
22:00 | 3099 | 900 | 1248 | 0 | 422 | 3651 | 46 | 0 | 33 | 114 | 0 | 3 | 80
22:30 | 3075 | 900.5 | 1239 | 0 | 251.5 | 3579 | 46 | 0 | 24.5 | 112 | 0 | 3.5 | 66
23:00 | 3051 | 901 | 1230 | 0 | 81 | 3507 | 46 | 0 | 16 | 110 | 0 | 4 | 52
23:30 | 3057 | 901 | 1177.5 | 0 | 66.5 | 3420 | 46 | 0 | 16 | 103 | 0 | 5 | 26 |  |  | Max Temp. in Dhaka |  | 27.4°C
24:00 | 3063 | 901 | 1125 | 0 | 52 | 3333 | 46 | 0 | 16 | 96 | 0 | 6 | 0
Executive Engineer
Network Operation Division
Page 5 of 7
GAS
Oil
HVDC
COAL
HYDRO
SOLAR
Total Energy Gen 212.909 MKWHr Energy Not Served 0.477 MKWHr Energy Requirement 213.386 MKWHr
Note on W13: Author:

## Generation
2024-02-10
Si No | Unit | 1:00 | 2:00 | 3:00 | 4:00 | 5:00 | 6:00 | 7:00 | 8:00 | 9:00 | 10:00 | 11:00 | 12:00 | 13:00 | 14:00 | 15:00 | 16:00 | 17:00 | 18:00 | 18:30 | 19:00 | 19:30 | 20:00 | 21:00 | 22:00 | 23:00 | 24:00 | KWH
1 | Karnaphuli Hydro PP Unit-1, 2 & 3 | 46 | 46 | 46 | 46 | 46 | 46 | 46 | 46 | 46 | 46 | 46 | 46 | 46 | 46 | 46 | 46 | 46 | 46 |  | 46 | 46 | 46 | 46 | 46 | 46 | 46 | 1082400
2 | Karnaphuli Hydro PP Unit-4 & 5
3 | Chattogram TPP-1
4 | Chattogram TPP-2
5 | Raozan 25 MW PP | [17 empty] | 3 |  | 17 | 17 | 17 | 17 | 0 |  |  | 61750
| Teknaf 20MW PP (Solartech) | [6 empty] | 2 | 8 | 14 | 0 | [5 empty] | 9 | 3 | [9 empty] | 33075
6 | Sikalbaha 225MW CCPP (Gas) | 209 | 209 | 209 | 211 | 190 | 191 | 191 | 192 | 192 | 192 | 211 | 212 | 211 | 213 | 215 | 212 | 211 | 211 |  | 212 | 211 | 210 | 211 | 213 | 211 | 210 | 4827458
7 | Sikalbaha 225MW CCPP(Oil)
8
9 | Sikalbaha 150MW GTPP
10 | Sikalbaha 150MW GTPP(Oil)
| Dohazari -Kalaish 100 MW Peaking | [11 empty] | 51 | 51 | 51 | 50 | 51 | 51 | 51 |  | 51 | 51 | 51 | 51 | 17 |  | 0 | 514223
12 | Hathazari 100 MW peaking PP | [26 empty] | 0
| Sikalbaha 105 MW PP (Baraka Sikalbaha) | [10 empty] | 9 | 15 | 15 | 15 | 15 | 15 | 15 | 15 |  | 17 | 17 | 17 | 17 | 17 |  | 0 | 195709
Daudkandi 200 MW PP (B.Trac)
14 | Titas 50 MW Peaking PP | [12 empty] | 10 | 29 | 32 | 32 | 25 | 25 |  | 25 | 25 | 25 | 0 |  |  | 0 | 201856
15 | 210 MW Siddhirgonj TPP
16 | Siddhirgonj 2*120 MW GTPP
17 | Siddhirganj 335 MW CCPP | 1 | 36 | 97 | 145 | 175 | 175 | 250 | 335 | 335 | 335 | 335 | 335 | 335 | 300 | 300 | 300 | 335 | 335 |  | 300 | 300 | 300 | 335 | 335 | 335 | 335 | 6345285
18 | Kodda 300 MW PP Unit-2 (Summit) | [13 empty] | 38 | 0 |  |  | 3 |  | 60 | 0 |  |  |  |  | 0 | 175636
19 | Ashuganj 195 MW PP (APSCL-United) | [11 empty] | 8 | 8 | 8 | 8 | 0 | [9 empty] | 0 | 50182
20 | Ghorasal TPP (Unit-1&2)
21 | Ghorasal Repowered CCPP:Unit-3 (GT
22 | Ghorasal Repowered CCPP Unit-4 | 130 | 130 | 130 | 130 | 130 | 130 | 130 | 130 | 120 | 120 | 130 | 140 | 190 | 150 | 150 | 150 | 150 | 150 |  | 190 | 190 | 190 | 190 | 150 | 150 | 150 | 3492531
23 | Ghorasal TPP Unit-5
24 | Ghorasal 6
25 | Ghorasal 365 MW CCPP Unit-7
26 | SS Power I | 289 | 289 | 278 | 274 | 273 | 272 | 275 | 280 | 290 | 280 | 280 | 280 | 280 | 280 | 280 | 280 | 280 | 280 |  | 280 | 280 | 280 | 272 | 280 | 279 | 280 | 6741817
28 | Ashuganj TPP Unit- 3
29 | Ashuganj TPP Unit- 4
30 | Ashuganj TPP Unit- 5
32 | Ashuganj 50 MW PP | 10 | 10 | 10 | 10 |  |  |  | 30 | 41 | 40 | 41 | 38 | 38 | 20 | 20 | 5 | 5 | 5 |  | 5 | 5 | 5 | 5 | 5 | 5 | 5 | 363384
33 | Ashuganj 225 MW CCPP | 132 | 132 | 132 | 132 | 62 | 101 | 157 | 160 | 159 | 155 | 155 | 149 | 130 | 141 | 143 | 145 | 134 | 147 |  | 155 | 153 | 153 | 153 | 154 | 155 | 157 | 3388000
34 | Ashuganj 450 MW CCPP(South) | 270 | 270 | 270 | 240 | 240 | 270 | 310 | 270 | 270 | 270 | 270 | 310 | 270 | 270 | 270 | 285 | 270 | 270 |  | 270 | 270 | 270 | 270 | 270 | 270 | 270 | 6661000
| Ashuganj 450 MW CCPP(North) | 280 | 280 | 280 | 280 | 280 | 280 | 280 | 280 | 320 | 365 | 370 | 335 | 280 | 280 | 280 | 290 | 290 | 290 |  | 290 | 290 | 290 | 290 | 290 | 290 | 290 | 7461800
Ashuganj 420 MW CCPP(East)
35 | Ashuganj 55 MW PP (Precision) | 3 | [6 empty] | 5 | 12 | 16 | 37 | 13 | 14 | [12 empty] | 0 | 99840
36 | Chandpur 150 MW CCPP
37 | Tongi 80 MW GTPP
38 | Haripur GTPP
39 | Haripur 412 MW CCPP | 303 | 300 | 298 | 285 | 273 | 326 | 380 | 401 | 400 | 402 | 401 | 415 | 419 | 416 | 380 | 381 | 395 | 370 |  | 380 | 380 | 380 | 400 | 384 | 380 | 380 | 9025200
Meghnaghat Unique power
| Summit Meghanghat-2 589 MW(Gas) | 100 | 100 | 100 | 100 | 100 | 100 | 100 | 100 | 100 | 100 | 100 | 100 | 100 | 100 | 100 | 100 | 100 | 100 |  | 150 | 150 | 150 | 150 | 150 | 150 | 115 | 2699545
40 | Meghnaghat 450 MW CCPP(MPL) | 225 | [24 empty] | 0 | 246300
41 | Haripur 360 MW CCPP(HPL)
42 | RPCL 210MW CCPP | 86 | 98 | 101 | 75 | 74 | 100 | 100 | 88 | 68 | 63 | 63 | 60 | 59 | 57 | 59 | 61 | 62 | 63 |  | 70 | 69 | 67 | 68 | 69 | 75 | 75 | 1712640
43 | Sutiakhali 50 MW Solar PP | [6 empty] | 2 | 13 | 27 | 38 | 45 | 49 | 47 | 42 | 34 | 19 | 4 | 0 | [8 empty] | 318090
44 | Fenchugonj CCPP Phase-1 | 42 | 42 | 42 | 42 | 43 | 43 | 42 | 42 | 42 | 42 | 43 | 43 | 43 | 43 | 43 | 43 | 43 | 43 |  | 43 | 43 | 43 | 43 | 42 | 42 | 42 | 1005000
45 | Fenchugonj CCPP Phase-2 | 40 | 40 | 40 | 40 | 40 | 40 | 40 | 40 | 40 | 40 | 40 | 40 | 40 | 40 | 40 | 40 | 40 | 40 |  | 40 | 40 | 40 | 40 | 40 | 40 | 40 | 957000
46 | Shajibazar 330 MW CCPP
47 | Shahjibazar GTPP Unit- 8 & 9 | 40 | 40 | 40 | 40 | 10 | 40 | 40 | 40 | 40 | 60 | 60 | 58 | 55 | 56 | 55 | 55 | 56 | 57 |  | 56 | 57 | 57 | 58 | 57 | 57 | 57 | 1159107
48 | Shahjibazar 86 MW PP (Shahjibazar)
Shahjibazar 100 MW GTPP
49 | Shahjibazar 50MW PP (EPL)
50 | Sylhet 225 MW CCPP | [24 empty] | 50 | 70 | 68940
51 | Sylhet 20 MW GTPP | [10 empty] | 18 | 20 | 20 | 18 | 16 | 16 | 16 | 20 |  | 20 | 20 | 20 | 20 | 20 | 8 | 0 | 238000
52 | Sylhet 50 MW PP (EPL)
53 | Sylhet 10MW PP (Desh) | 10 | 10 | 10 |  |  |  |  | 10 | 10 | 10 | 10 | 10 | 10 | 10 | 10 | 10 | 10 | 10 |  | 10 | 10 | 10 | 10 | 10 | 10 | 10 | 203220
54 | Hobiganj 11 MW PP Cofidence-E
55 | Fenchugonj 51 MW PP (Barakatullah) | [7 empty] | 35 | 35 | 51 | 53 | 53 | 53 | 51 | 51 | 53 | 53 | 53 |  | 53 | 53 | 53 | 53 | 0 |  | 0 | 684000
56 | Shahjahanulla 25 MW PP | 23 | 22 | 22 |  |  |  |  | 16 | 22 | 22 | 16 | 24 | 24 | 24 | 24 | 24 | 24 | 24 |  | 24 | 24 | 24 | 24 | 25 | 25 | 25 | 463200
57 | Bibiana-II 341 MW CCPP (Summit) | 280 | 305 | 180 | 180 | 180 | 180 | 275 | 295 | 290 | 270 | 280 | 310 | 320 | 275 | 290 | 310 | 320 | 290 |  | 290 | 300 | 280 | 310 | 280 | 300 | 290 | 6731000
| Bibiyana South 400 MW | 340 | 320 | 320 | 300 | 300 | 350 | 350 | 400 | 400 | 400 | 341 | 380 | 340 | 340 | 340 | 352 | 350 | 370 |  | 340 | 340 | 340 | 340 | 340 | 340 | 335 | 8325800
58 | Nababganj 55 MW PP (Southern power ) | [17 empty] | 17 |  | 17 | 17 | 0 |  |  |  | 0 | 39491
59 | Tangail Palli Power Gen 22 MW | [16 empty] | 1 | 6 |  | 6 | 6 | 6 | 6 | 6 | 6 | 6 | 44880
60 | Barabkunda 22 MW PP (Regent) | 16 | 16 | 16 |  |  |  |  | 6 | 7 | 10 | 18 | 18 | 17 | 15 | 15 | 17 | 17 | 17 |  | 17 | 17 | 17 | 17 | 17 | 17 | 14 | 295008
61 | Narshingdi 22 MW PP (Doreen)
62 | Tangail 22 MW PP (Doreen)
63 | Impoprt (Tripura) | 84 | 76 | 74 | 72 | 78 | 78 | 88 | 98 | 106 | 114 | 112 | 118 | 122 | 128 | 118 | 108 | 108 | 124 |  | 114 | 112 | 116 | 118 | 114 | 110 | 96 | 2461440
64 | Malancha, Ctg. EPZ (United) | 35 | 41 | 41 | 42 | 42 | 42 | 38 | 10 | 8 | 8 | 6 | 6 | 4 | 2 | 2 | 2 | 11 | 20 |  | 27 | 27 | 35 | 35 | 38 | 40 | 40 | 577440
65 | Feni 22 MW PP (Doreen) | [9 empty] | 11 | 15 | 15 | 15 | 15 | 15 | 17 | 17 | 17 |  | 17 | 17 | 17 | 17 | 17 | 18 | 18 | 237852
66 | Feni 11 MW PP (Doreen) | [8 empty] | 9 | 9 | 9 | 9 | 9 | 9 | 9 | 9 | 9 | 9 |  | 9 | 9 | 9 | 9 | 9 | 9 | 9 | 144540
67 | Jangalia 33 MW PP (Summit) | [7 empty] | 33 | 33 | 33 | 33 | 33 | 33 | 33 | 33 | 33 | 33 | 33 |  | 33 | 33 | 33 | 33 | 25 | 33 | 33 | 571600
68 | Cumilla 25 MW PP (Summit) | 12 | 12 | 12 | 12 | 12 | 12 | 12 | 12 | 12 | 15 | 15 | 15 | 13 | 13 | 12 | 12 | 12 | 14 |  | 15 | 15 | 15 | 13 | 13 | 9 | 9 | 321850
69 | Summit Ashulia | 18 | 18 | 18 | 18 | 18 | 18 | 18 | 18 | 18 | 18 | 18 | 18 | 18 | 18 | 18 | 18 | 18 | 18 |  | 18 | 18 | 18 | 18 | 18 | 18 | 18 | 432000
70 | Summit Madhabdi | 21 | 21 | 21 | 21 | 21 | 21 | 0 | 22 | 22 | 22 | 22 | 22 | 22 | 22 | 0 | 22 | 22 | 22 |  | 14 | 15 | 15 | 22 | 22 | 22 | 22 | 460800
71 | Maona 33 MW PP(Summit) | 17 | 17 | 17 | 17 | 17 | 17 | 17 | 17 | 25 | 33 | 33 | 33 | 33 | 33 | 33 | 33 | 33 | 33 |  | 33 | 33 | 30 | 30 | 30 | 30 | 25 | 631400
72 | Rupganj 33 MW PP(Summit) | 25 | 25 | 25 | 25 | 25 | 25 | 25 | 25 | 8 | 8 | 8 | 8 | 15 | 15 | 15 | 15 | 15 | 15 |  | 15 | 28 | 30 | 30 | 30 | 30 | 32 | 498100
73 | Ghorashal 108 MW PP (Regent) | 12 | 12 | 12 |  |  |  |  | 12 | 12 | 12 | 12 | 12 | 12 | 12 | 12 | 12 | 12 | 12 |  | 12 | 12 | 12 | 12 | 12 | 12 | 12 | 231045
| Feni Lanka Power | [12 empty] | 114 | 70 | 0 |  |  | 17 |  | 52 | 17 | 17 | 17 | 0 |  | 0 | 254220
| Chowmuhani 113 MW | [12 empty] | 9 | 15 | 15 | 0 |  | 4 |  | 44 | 9 | 9 | 9 | 0 |  | 0 | 147840
| Manikgonj 162MW PP(MPGL) | [10 empty] | 17 | 17 | 35 | 17 | 17 | 17 | 35 | 17 |  | 17 | 17 | 0 |  |  |  | 0 | 192960
77 | Siddhirganj 100 PP(Dutch Bangla) | [9 empty] | 18 | 32 | 33 | 34 | 32 | 0 |  | 2 | 12 |  | 55 | 0 | [5 empty] | 205555
78 | Gazipur 52 MW PP | [10 empty] | 6 | 8 | 8 | 8 | 8 | 8 | 8 | 17 |  | 17 | 17 | 17 | 17 | 17 |  | 0 | 138240
79 | Kodda 150 MW PP | [6 empty] | 16 | 16 | 16 | 16 | 16 | 16 | 16 | 16 | 16 | 16 | 16 | 98 |  | 98 | 98 | 98 | 32 | 16 | 16 | 16 | 567360
80 | Jamalpur 95 MW PP(Powerpac)
81 | Jangalia 52 MW PP (Lakdanavi) | [12 empty] | 4 | 8 | 0 |  |  | 1 |  | 16 | 16 | 16 | 8 | 8 |  |  | 76699
| Gazipur 100 MW PP | [12 empty] | 3 | 17 | 17 | 17 | 17 | 54 |  | 82 | 105 | 70 | 35 | 17 |  | 0 | 332160
| Kaptai 7 MW Solar PP | [6 empty] | 0 | 1 | 3 | 4 | 4 | 5 | 4 | 3 | 3 | 1 | 0 | [9 empty] | 29039
| Jodiac Power | [13 empty] | 2 | 0 |  |  | 4 |  | 17 | 0 |  |  |  |  | 0 | 38092
| Karnaphuli Power Ltd. | [9 empty] | 14 | 17 | 17 | 17 | 17 | 17 | 17 | 17 | 17 |  | 17 | 17 | 17 | 17 | 17 | 17 | 0 | 252582
82 | Madanganj 102 PP(Summit) | [7 empty] | 4 | 17 | 32 | 51 | 51 | 51 | 25 | 2 | 0 |  | 35 |  | 68 | 2 | 3 | 0 |  |  | 0 | 302924
83 | Pagla (DPA )
84 | B.Baria (Aggreko) 85MW
85 | Keraniganj 100 MW PP (Powerpac) | [17 empty] | 7 |  | 13 | 0 | [5 empty] | 16672
86 | Meghnaghat CCPP ( Summit)
87 | Meghnaghat 100 MW(IEL) | [16 empty] | 1 | 10 |  | 36 | 0 |  |  |  |  | 0 | 51840
| Meghnaghat 104 MW PP (OPCL) |  |  | 7 | 16 |  |  |  |  | 8 | 17 | 17 | 17 | 17 | 17 | 20 | 17 | 17 | 17 |  | 17 | 17 | 17 | 17 | 19 |  | 0 | 272640
88 | Ghorashal 78.5 MW PP(MAX)
90 | Ashuganj 53MW PP (United)
91 | Juldah 100 MW Unit-1 (Acorn) | [25 empty] | 0 | 0
92 | Fenchuganj 44 MW (Energyprima)
93 | Ashuganj 51 MW PP (Midland) | 5 | 5 | 5 | 5 |  |  |  | 15 | 43 | 43 | 43 | 43 | 43 | 43 | 43 | 43 | 51 | 51 |  | 51 | 51 | 51 | 51 | 51 | 51 | 51 | 786882
94 | Gagnagar 102 MW PP (Digital Power) | [7 empty] | 8 | 42 | 41 | 41 | 41 | 41 | 41 | 8 | 8 | 8 | 56 |  | 50 | 24 | 8 | 8 | 0 |  | 0 | 426528
95 | Patenga 50MW PP (Baraka) | [19 empty] | 16 | 19 | 19 | 19 | 19 | 5 | 0 | 74400
96 | Chattogram 108 MW PP (ECPV) | [20 empty] | 0 |  |  |  |  | 0 | 0
97 | katpotti 52 MW | [25 empty] | 0 | 0
98 | Bosila 108 MW PP(CLC)
99 | Madanganj-55 MW PP(Summit) | [10 empty] | 8 | 15 | 15 | 15 | 15 | 15 | 15 | 15 |  | 30 | 30 | 25 | 15 | 15 |  | 0 | 221517
100 | Manikganj 55 MW PP (Northern) | [19 empty] | 17 | 17 | 17 | 0 |  |  | 0 | 40607
101 | Kushiara 163 MW CCPP (KP) | 120 | 120 | 120 | 120 | 120 | 150 | 150 | 140 | 120 | 120 | 120 | 163 | 163 | 163 | 130 | 130 | 163 | 130 |  | 120 | 120 | 163 | 163 | 130 | 130 | 120 | 3441845
102 | Sarishabari 3 MW Solar Plant | [6 empty] | 0 | 0 | 1 | 2 | 2 | 2 | 2 | 2 | 1 | 1 | 0 | [9 empty] | 12850
103 | Kamalaghat 54 MW PP(Banco Energy) | [19 empty] | 17 | 17 | 35 | 0 |  |  | 0 | 39240
104 | Keranigonj 300 MW PP (APR)
105 | Bramhangoan 100 MW PP (Aggreko)
106 | Mymensingh 200 MW PP (United) | [6 empty] | 9 | 9 | 9 | 9 | 9 | 9 | 9 | 9 | 9 | 9 | 9 | 9 |  | 9 | 9 | 9 | 9 | 9 | 9 | 9 | 170400
112 | Aurahati 100MW PP (Aggreko)
114 | Kodda 149 MW PP Unit-1 (Summit) | [6 empty] | 0 | 13 | 17 | 17 | 19 | 26 | 29 | 30 | 30 | 19 | 17 | 27 |  | 35 | 35 | 35 | 35 | 35 | 35 | 28 | 466416
115 | Juldah 100 MW PP Unit-3 (Acorn) | [9 empty] | 20 | 25 | 25 | 25 | 25 | 25 | 0 |  | 15 |  | 25 | 25 | 25 | 25 | 25 |  | 0 | 265920
116 | Chandpur 200 MW (Desh energy) | [10 empty] | 6 | 17 | 17 | 17 | 0 |  |  | 8 |  | 17 | 17 | 17 | 17 | 17 |  | 0 | 161760
117 | Ashuganj 150 MW PP (Midland) | [8 empty] | 1 | 8 | 13 | 12 | 13 | 13 | 12 | 13 | 13 | 16 |  | 28 | 26 | 26 | 26 | 26 |  | 0 | 239200
118 | Bibiyana-III 400 MW CCPP | 192 | 150 | 150 | 150 | 150 | 180 | 180 | 250 | 250 | 250 | 313 | 305 | 305 | 303 | 300 | 300 | 302 | 302 |  | 304 | 309 | 309 | 309 | 314 | 250 | 250 | 6036000
| Jamalpur 115 MW PP (United) | 9 | 9 |  |  |  |  | 56 | 57 | 57 | 59 | 59 | 58 | 59 | 59 | 59 | 59 | 59 | 68 |  | 69 | 69 | 69 | 69 | 9 | 9 | 9 | 958800
| Anwara 300 MW PP (United) | [9 empty] | 15 | 15 | 15 | 16 | 40 | 15 | 15 | 15 | 50 |  | 50 | 50 | 50 | 30 | 0 |  | 0 | 331200
| Juldah unit-2 (Acorn) | [10 empty] | 25 | 25 | 25 | 25 | 0 |  |  | 25 |  | 25 | 25 | 25 | 25 | 25 |  | 0 | 221760
| Anlima Energy Ltd. | [9 empty] | 11 | 17 | 17 | 17 | 17 | 17 | 17 | 17 | 17 |  | 17 | 17 | 17 | 17 | 17 |  | 0 | 228327
| Bhairob 54.5 MW | [13 empty] | 14 | 17 | 17 | 17 | 17 |  | 17 | 17 | 17 | 17 | 17 |  | 0 | 171360
| Spectra Solar Plant Ltd. | [6 empty] | 1 | 7 | 15 | 22 | 26 | 29 | 28 | 27 | 20 | 12 | 4 | [9 empty] | 187759
| Chandpur 115(Doreen) | [12 empty] | 16 | 18 | 18 | 18 | 24 | 36 |  | 38 | 36 | 36 | 36 | 21 |  | 0 | 274560
| Kanchan Purbachal Power Generation Ltd. | [16 empty] | 3 | 35 |  | 17 | 0 |  |  |  |  | 0 | 61200
| Mirsharai 150 MW (Oil) | [10 empty] | 17 | 17 | 17 | 17 | 0 |  |  | 145 |  | 108 | 54 | 17 | 17 | 0 |  | 0 | 327854
Mirsharai 150 MW (Gas)
| Cox's Bazar Wind | 19 | 22 | 20 | 10 | 12 | 10 | 13 | 13 | 5 | 5 | 6 | 7 | 8 | 4 | 9 | 8 | 9 | 7 |  | 6 | 7 | 6 | 1 | 3 | 4 | 6 | 225120
| Matarbari 2*600 MW (CPGCL) | 570 | 570 | 563 | 570 | 568 | 569 | 570 | 569 | 568 | 276 | 159 | 0 | [13 empty] | 0 | 5803636
120 | Eastern Zone Total | 4014 | 3793 | 3706 | 3608 | 3479 | 3766 | 4163 | 4571 | 4705 | 4609 | 4738 | 4791 | 4881 | 4757 | 4376 | 4359 | 4435 | 4967 |  | 5356 | 4989 | 4911 | 4774 | 4372 | 4098 | 4005 | 106534398
121
122
123 | Khulna 60MW
124 | Khulna 115 MW PP (KPCL-1 & 3)
Khulna 115 PP MW (KPCL-2)
125 | Khulna 330 MW CCPP (GAS)
126 | Khulna 330 MW CCPP (OIL)
127 | Khulna (Aggreeco) 55MW
128 | Faridpur 50 MW Peaking PP
Khulna 225 MW CCPP
Kulna 225 MW CCPP (GAS)
129 | Rupsha 105 MW PP (Orion rupsha) | [8 empty] | 2 | 17 | 17 | 17 | 17 | 17 | 17 | 17 | 17 | 35 |  | 90 | 93 | 53 | 53 | 17 |  | 0 | 460320
130 | Mongla Orion 100 MW Solar PP | [6 empty] | 2 | 20 | 44 | 64 | 78 | 82 | 83 | 71 | 54 | 31 | 9 | [9 empty] | 542160
131 | Rampal 1320 MW (BIFPCL) | 362 | 363 | 362 | 360 | 360 | 361 | 362 | 358 | 363 | 360 | 361 | 360 | 358 | 361 | 360 | 362 | 356 | 359 |  | 361 | 359 | 358 | 360 | 359 | 359 | 359 | 8669091
132 | United Payra Power Ltd. | [12 empty] | 17 | 35 | 0 |  |  | 35 |  | 63 | 41 | 17 | 0 |  |  | 0 | 190800
133 | Bhola Nutan Biddut BD LTD (GAS) | 180 | 180 | 180 | 160 | 160 | 180 | 180 | 220 | 220 | 220 | 220 | 220 | 220 | 180 | 180 | 180 | 180 | 220 |  | 220 | 220 | 220 | 220 | 220 | 180 | 180 | 4883318
Bhola Nutan Biddut BD LTD (OIL)
| Barisal 110 MW PP (Summit ) | [16 empty] | 16 | 16 |  | 16 | 16 | 16 | 16 | 0 |  | 0 | 81600
Barisal GT PP Unit-1& 2
136 | Barisal 307 MW | 150 | 150 | 150 | 150 | 150 | 150 | 150 | 150 | 150 | 150 | 150 | 150 | 200 | 150 | 150 | 150 | 150 | 150 |  | 227 | 286 | 307 | 307 | 235 | 150 | 150 | 4189100
137 | Bhola 95 MW PP (Aggreko)
| Bhola 225 MW CCPP | 40 | 40 | 40 | 40 | 40 | 40 | 40 | 65 | 65 | 65 | 65 | 65 | 65 | 65 | 65 | 65 | 65 | 65 |  | 65 | 65 | 65 | 65 | 65 | 40 | 40 | 1317000
140 | Bhola 33 MW PP (Venture) | 7 | 6 | 6 | 6 | 6 | 6 | 6 | 0 | 0 | 5 | 4 | 4 | 4 | 4 | 4 | 4 | 4 | 7 |  | 7 | 7 | 7 | 7 | 7 | 7 | 7 | 121976
141 | Noapara 100 MW PP (Bangla Trac)
142 | Noapara 40 MW PP (Khanjahan Ali)
143 | Gopalganj 100 MW Peaking PP | [17 empty] | 10 |  | 30 | 38 | 0 |  |  |  |  | 33536
144 | Bheramara GTPP Unit-3
145 | Madhumati 100 MW PP
146 | Bheramara HVDC | 711 | 428 | 428 | 428 | 428 | 428 | 805 | 804 | 805 | 805 | 900 | 901 | 900 | 900 | 900 | 899 | 900 | 900 |  | 796 | 796 | 796 | 796 | 900 | 901 | 901 | 18432000
147 | Bheramara 410 MW CCPP
148 | Payra 1320 MW | 500 | 500 | 500 | 500 | 500 | 510 | 540 | 580 | 600 | 580 | 580 | 660 | 830 | 870 | 870 | 800 | 820 | 890 |  | 1030 | 1244 | 1244 | 1244 | 1244 | 1182 | 1120 | 20520600
149
150 | Barapukuria TPP Unit-1
151 | Barapukuria TPP Unit-2
152 | Barapukuria 275 MW TPP Unit-3 | 170 | 170 | 170 | 170 | 170 | 170 | 170 | 170 | 170 | 170 | 170 | 170 | 170 | 170 | 170 | 170 | 170 | 170 |  | 170 | 170 | 170 | 170 | 170 | 170 | 170 | 4124500
153 | Baghabari 71 MW GTPP
156 | Baghabari 100 MW GTPP
| Baghabari 50 MW Peaking PP | [12 empty] | 6 | 24 | 24 | 24 | 26 | 19 |  | 19 | 19 | 0 |  |  |  |  | 148024
| Sirajgonj 6.55 MW Solar | [6 empty] | 0 | 1 | 2 | 3 | 4 | 5 | 4 | 5 | 2 | 1 | 0 | [9 empty] | 30300
157 | Sirajgonj 225MW CCPP Unit-1 (Gas)
158 | Sirajgonj 225MW CCPP Unit-1(Oil)
| Sirajgonj 225 MW CCPP Unit-2 (Gas) | 130 | 130 | 130 | 130 | 130 | 139 | 166 | 179 | 182 | 140 | 140 | 140 | 99 | 0 | [11 empty] | 0 | 1984555
Sirajgonj 225 MW CCPP Unit-2 (Oil)
159 | Sirajgonj 225MW CCPP Unit-3 (Gas) | 130 | 130 | 130 | 130 | 130 | 143 | 160 | 182 | 140 | 140 | 140 | 140 | 137 | 135 | 140 | 142 | 143 | 143 |  | 141 | 140 | 140 | 140 | 140 | 140 | 150 | 3738309
Sirajgonj 225MW CCPP Unit-3 (Oil)
| Sirajgonj 400 MW CCPP Unit-4 | 260 | 280 | 230 | 200 | 230 | 314 | 344 | 299 | 414 | 350 | 300 | 300 | 380 | 320 | 320 | 270 | 270 | 270 |  | 300 | 300 | 350 | 414 | 350 | 350 | 300 | 7597527
160 | Sirajgonj 400MW CCPP Unit-4 (Oil)
161 | Bera 70 MW Peaking PP | [17 empty] | 5 |  | 7 | 16 | 4 | 0 |  |  |  | 21726
162 | Bogra 22 MW PP (GBB)
163 | Bogura 20 MW PP (Energyprima)
164 | Ullapara 11 MW PP (Summit) | 2 | 2 | 2 | 2 |  |  |  | 5 | 5 | 5 |  |  | 5 | 5 | 5 | 5 | 2 | 5 |  | 5 | 5 | 5 | 5 | 5 | 2 | 2 | 80010
165 | Amnura 50 MW PP(Sinha) | [25 empty] | 0 | 0
166 | Katakhali 50 MW PP (Northern) | [17 empty] | 8 |  | 34 | 0 | [5 empty] | 25493
167 | Katakhali 50 MW Peaking PP | [12 empty] | 8 | 20 | 24 | 24 | 32 | 32 |  | 35 | 40 | 0 |  |  |  |  | 167144
168 | Santahar 50 MW Peaking PP | [12 empty] | 8 | 8 | 8 | 16 | 16 | 30 |  | 30 | 30 | 8 |  |  |  |  | 117100
169 | Natore 52 MW PP (Rajlanka) | [11 empty] | 8 | 8 | 8 | 0 | [10 empty] | 0 | 28330
170 | Chapainawabganj 100 MW Peaking PP | [11 empty] | 50 | 50 | 50 | 50 | 50 | 50 | 82 |  | 82 | 82 | 82 | 82 |  |  | 0 | 649504
171 | Baghabari 200 MW PP (Paramount)
| Bagura 113 MW PP (Confidence)-2 | [12 empty] | 2 | 35 | 0 |  |  | 7 |  | 35 | [5 empty] | 0 | 112320
172 | Confidence Power Bogura Unit-1 113 MW | [17 empty] | 30 |  | 54 | [5 empty] | 0 | 61728
173 | Rangpur 20 MW GTPP
175 | Saidpur 20 MW GTPP
176 | Rangpur 113 MW PP (Confidence) | [12 empty] | 6 | 6 | 6 | 6 | 6 | 47 |  | 47 | 47 | 49 | 43 | 34 |  | 0 | 236294
177 | Sympa Solar Power 8MW | [6 empty] | 0 | 1 | 2 | 4 | 5 | 5 | 6 | 5 | 5 | 3 | 1 | [9 empty] | 37946
178 | Energypac Power Venture Thakurgaon Ltd. | [16 empty] | 2 | 20 |  | 50 | 72 | 72 | 72 | 35 |  | 0 | 294144
| Intraco Solar 30 MW | [6 empty] | 1 | 6 | 16 | 26 | 33 | 35 | 34 | 31 | 24 | 13 | 4 | 0 | [8 empty] | 223764
| Adani Power Jharkhanda Ltd | 813 | 820 | 815 | 818 | 821 | 825 | 824 | 1001 | 1069 | 1054 | 1057 | 1111 | 1234 | 1236 | 1165 | 1166 | 1165 | 1275 |  | 1345 | 1359 | 1367 | 1360 | 1363 | 1367 | 1254 | 26109398
178 | Teesta Solar Limited | [6 empty] | 4 | 40 | 93 | 132 | 164 | 180 | 177 | 156 | 118 | 70 | 19 | [9 empty] | 1144780