## Forecast
[5 empty] | Power Grid Company of Bangladesh Ltd. | [10 empty] | QF-LDC-07
|  |  | Report on Forecasted Generation & Demand of National Grid on | [6 empty] | 2024-02-12 | Monday
|  | Date (day): | 2024-02-12 |  | Monday
| Probable Maximum |  | Generation : |  | (a) At Day Peak Hour : | 11047.6 | MW |  |  | (b) At Evening Peak Hour : |  | 12383 | MW
Sl. | [6 empty] | Present | Actual Generation |  | Forecasted Available Gen. on |  | Ev. Peak Gen.Shortage |  | Plants under |  | Probable
No. | Name of the Power Station |  | Fuel | Producer | Installed Capacity |  | Capacity | On | 2024-02-11 | 2024-02-12 | during | for Fuel | for plant. S/D | Shut down (date)/ |  | Start up
[8 empty] | Day Peak | Ev. Peak | Day Peak | Ev. Peak | Limitation | M/C Problem | Remarks |  | Date
[5 empty] | Unit No. X Capacity | MW | MW | MW | MW | MW | MW | MW | MW
1 | Ghorasal Repowered CCPP:Unit-3 (GT |  | Gas | PDB | 1*260 | 260 | 260 | 0 | 0 | 0 | 0 |  | 260 | Under maint.
2 | Ghorasal Repowered CCPP Unit-4 |  | Gas | PDB | 1*210 | 210 | 180 | 160 | 130 | 180 | 180
| Ghorasal TPP Unit-5 |  | Gas | PDB | 1*210 | 210 | 190 | 0 | 0 | 0 | 0 |  | 190 | Under maint.
3 | Ghorasal 365 MW CCPP Unit-7 |  | Gas | PDB | 1*243+1*122 | 365 | 365 | 0 | 0 | 0 | 0 |  | 365 | Air Compressor problem
| Ghorashal 78.5 MW PP(MAX) |  | Gas | QRPP | 2*40 | 0 | 0 | 0 | 0 | 0 | 0 |  |  | Contract Expired
4 | Ghorashal 108 MW PP (Regent) |  | Gas | IPP | 34*3.35 | 108 | 108 | 12 | 12 | 12 | 12 | 96 |  | Gas shortage
5 | Haripur GTPP |  | Gas | SBU, PDB | 2*32 | 32 | 20 | 0 | 0 | 0 | 0 |  | 20 | Under maint.
6 | Haripur 412 MW CCPP |  | Gas | EGCB | 1*273+1*139 | 412 | 412 | 402 | 430 | 412 | 412 | 0 |  |  |  | 2024-02-12
7 | Haripur 360 MW CCPP(HPL) |  | Gas | IPP | 1*235+1*125 | 360 | 0 | 0 | 0 | 0 | 0 |  |  | Contract Expired
8 | Meghnaghat 450 MW CCPP(MPL) |  | Gas | IPP | 2*150+1*150 | 450 | 450 | 0 | 0 | 0 | 0 |  |  | Line S/D
9 | Meghnaghat 100 MW(IEL) |  | HFO | NENP | 12*8.9 | 100 | 100 | 46 | 74 | 50 | 100 | 0
10 | Meghnaghat CCPP(Summit) |  | Gas | IPP | 2*110+1*110 | 335 | 335 | 0 | 0 | 0 | 0 | 335 |  | Gas shortage
11 | Madanganj 102 PP(Summit) |  | HFO | NENP | 6*17 | 102 | 102 | 51 | 80 | 80 | 85 | 17 |  | Engine problem
12 | Madanganj-55 MW PP(Summit) |  | HFO | IPP | 3*17.08+1*11.3 | 55 | 55 | 15 | 15 | 15 | 30 | 25 |  | Fuel shortage
13 | Keraniganj 100 MW PP (Powerpac) |  | HFO | NENP | 8*13.45 | 100 | 75 | 0 | 0 | 0 | 25 | 50 |  | Fuel shortage
14 | Narshingdi 22 MW PP (Doreen) |  | Gas | SIPP, REB | 8*2.90 | 22 | 22 | 0 | 0 | 0 | 0 |  |  | Contract Expired
15 | 210 MW Siddhirgonj TPP |  | Gas | PDB | 1*210 | 210 | 115 | 0 | 0 | 0 | 0 |  | 115 | Under maint.
16 | Siddhirgonj 2*120 MW GTPP |  | Gas | EGCB | 2*105 | 210 | 210 | 0 | 0 | 0 | 0 | 210 |  | Gas shortage
17 | Siddhirganj 100 PP(Dutch Bangla) |  | HFO | NENP | 12*8.9 | 100 | 100 | 60 | 60 | 90 | 90 |  | 10 | Engine problem
18 | Siddhirganj 335 MW CCPP |  | Gas | EGCB | 1*217+118 | 335 | 335 | 335 | 270 | 335 | 335
19 | Gagnagar 102 MW PP (Digital Power) |  | HFO | IPP | 12*8.924 | 102 | 102 | 42 | 91 | 40 | 91 |  | 11 | Engine problem
20 | Katpotti 52 MW PP (Sinha) |  | HFO | IPP | 7*7.9 | 51 | 0 | 0 | 0 | 0 | 0 | 51 |  | Fuel shortage
21 | Kamalaghat 54 MW PP(Banco Energy) |  | HFO | IPP | 3*18 | 54 | 54 | 0 | 17 | 0 | 17 | 37 |  | Fuel shortage
22 | Kodda 150 MW PP |  | HFO | BPDB-RPCL | 9*17.06 | 149 | 149 | 16 | 98 | 16 | 132 | 17 |  | Fuel shortage
23 | Manikganj 55 MW PP (Northern) |  | HFO | IPP | 3*19.3 | 55 | 55 | 0 | 17 | 0 | 35 | 20 |  | Fuel shortage
24 | Nababganj 55 MW PP (Southern power ) |  | HFO | IPP | 3*19.3 | 55 | 55 | 0 | 17 | 0 | 17 | 38 |  | Fuel shortage
25 | Bosila 108 MW PP(CLC) |  | HFO | IPP | 12*8.775+1*3.5 | 108 | 0 | 0 | 0 | 0 | 0
26 | Summit Power,(Madhabdi+Ashulia) |  | Gas | SIPP,REB | 3*3.67+4*8.73 | 80 | 80 | 40 | 33 | 41 | 41 |  | 39 | Engine problem
27 | Maona 33 MW PP(Summit) |  | Gas | SIPP,REB | 4*8.73 | 33 | 33 | 33 | 33 | 33 | 33
28 | Rupganj 33 MW PP(Summit) |  | Gas | SIPP,REB | 4*8.73 | 33 | 33 | 32 | 30 | 33 | 33
29 | Gazipur 52 MW PP |  | HFO | RPCL | 6*8.9 | 52 | 52 | 8 | 17 | 8 | 17 | 35 |  | Fuel shortage
30 | Tongi 80 MW GTPP |  | Gas | PDB | 1* 105 | 105 | 105 | 0 | 0 | 0 | 0 | 105 |  | Gas shortage
31 | Kodda 300 MW PP Unit-2 (Summit) |  | HFO | IPP | 18*17.076 | 300 | 300 | 60 | 60 | 82 | 130 | 170 |  | Fuel shortage
| Bramhangoan 100 MW PP (Aggreko) |  | HSD | IPP | 114*0.959 | 0 | 0 | 0 | 0 | 0 | 0 |  |  | Contract Expired
| Aurahati 100MW PP (Aggreko) |  | HSD | IPP | 0.85*23+0.95*91 | 0 | 0 | 0 | 0 | 0 | 0 |  |  | Contract Expired
32 | Kodda 149 MW PP Unit-1 (Summit) |  | HFO | IPP | 8*18.45+8.97 | 149 | 149 | 30 | 116 | 35 | 149 | 0
33 | Gazipur 100 MW PP |  | HFO | RPCL | 6*17.5 | 105 | 105 | 17 | 105 | 17 | 105
34 | Meghnaghat 104 MW PP (OPCL) |  | HFO | IPP | 18.5*6 | 104 | 104 | 17 | 17 | 17 | 17 | 87 |  | Fuel shortage
35 | Manikgonj 162MW PP(MPGL) |  | HFO | IPP | 9*18 | 162 | 162 | 17 | 17 | 17 | 35 | 127 |  | Fuel shortage
36 | Spectra Solar Plant Ltd. |  | Solar | IPP | 35 | 35 | 35 | 30 | 0 | 35 | 0
37 | Kanchan Purbachal Power Generation Ltd. |  | HFO | IPP | 18.4*3 | 55 | 55 | 0 | 17 | 0 | 17 | 38 |  | Fuel shortage
| Meghnaghat Unique power |  | Gas | IPP | 586 | 0 | 0 | 0 | 0 | 0 | 0 |  |  | on test
| Summit Meghanghat-2 589 MW(Gas) |  | Gas | IPP | 589 | 0 | 0 | 67 | 50 | 120 | 60 |  |  | on test
| Dhaka area Total |  |  |  |  | 5763 | 5062 | 1490 | 1806 | 1668 | 2198 | 1458 | 1010
38 | Chattogram TPP-1 |  | Gas | PDB | 1*210 | 210 | 180 | 0 | 0 | 0 | 0 | 180 |  | Gas shortage
| Chattogram TPP-2 |  | Gas | PDB | 1*210 | 210 | 180 | 0 | 0 | 0 | 0 |  | 180 | Under maint
39 | Raozan 25 MW PP |  | HFO | RPCL | 3*8.9 | 25 | 25 | 8 | 17 | 8 | 17 | 8 |  | Fuel shortage
40 | Teknaf 20MW PP (Solartech) |  | Solar | IPP | 20 | 20 | 20 | 20 | 0 | 20 | 0
41 | Patenga 50MW PP (Baraka) |  | HFO | IPP | 8*6.98 | 50 | 50 | 6 | 19 | 6 | 19 | 31 |  | Fuel shortage
42 | Karnaphuli Hydro PP Unit-1,2,3,4, 5 |  | Hydro | PDB | 2*40+3*50 | 230 | 230 | 46 | 46 | 46 | 46 | 184 |  | Low water lavel
43 | Sikalbaha 225MW CCPP |  | Gas/HSD | PDB | 1*150+1*75 | 225 | 225 | 211 | 211 | 210 | 210 | 15
44 | Sikalbaha Peaking GT |  | Gas/HSD | PDB | 1*150 | 150 | 150 | 0 | 0 | 0 | 0 |  | 150 | Under maint
45 | Sikalbaha 105 MW PP (Baraka Sikalbaha) |  | HFO | IPP | 6*17.5 | 105 | 105 | 16 | 17 | 17 | 17 | 88 |  | Fuel shortage
46 | Hathazari 100 MW peaking PP |  | HFO | PDB | 11*8.9 | 98 | 98 | 0 | 0 | 0 | 0 | 98 |  | Fuel shortage
47 | Dohazari -Kalaish 100 MW Peaking |  | HFO | PDB | 6*17 | 102 | 102 | 51 | 68 | 51 | 68 | 34 |  | Fuel shortage
48 | Juldah 100 MW Unit-1 (Acorn) |  | HFO | NENP | 8*13.45 | 100 | 100 | 0 | 0 | 0 | 0 | 100 |  | Fuel shortage
49 | Juldah 100 MW PP Unit-3 (Acorn) |  | HFO | IPP | 8*13.5 | 100 | 100 | 25 | 25 | 25 | 25 | 75 |  | Fuel shortage
50 | Barabkunda 22 MW PP (Regent) |  | Gas | SIPP, PDB | 8*2.90 | 22 | 22 | 17 | 17 | 18 | 18 |  |  | Engine problem
* | Malancha, Ctg. EPZ (United) |  | Gas |  | 5*8.73+3*9.34 |  | 0 | 0 | 13 | 2 | 20
51 | Chattogram 108 MW PP (ECPV) |  | HFO | IPP | 16*7 | 108 | 108 | 0 | 0 | 0 | 0 | 108 |  | Fuel shortage
52 | Kaptai 7 MW Solar PP |  | Solar | PDB | 7.4 MW | 7 | 7 | 5 | 0 | 5 | 0
53 | Anwara 300 MW PP (United) |  | HFO | IPP | 17*17+24 | 300 | 300 | 69 | 115 | 65 | 150 | 150 |  | Fuel shortage
54 | Jodiac Power |  | HFO | IPP | 3*18.55+1*3.6 | 54 | 54 | 17 | 0 | 17 | 0 | 54 |  | Fuel shortage
55 | Karnaphuli Power Ltd. |  | HFO | IPP | 18.415*6+6.5 | 110 | 110 | 17 | 17 | 17 | 17 | 93 |  | Fuel shortage
56 | Juldah unit-2 (Acorn) |  | HFO | IPP | 8*13.6 | 100 | 100 | 25 | 25 | 25 | 25 | 75 |  | Fuel shortage
57 | Anlima Energy Ltd. |  | HFO | IPP | 6*21.2 | 116 | 116 | 17 | 17 | 17 | 17 | 99 |  | Fuel shortage
58 | Mirsharai 150 MW |  | HFO | BPDB-RPCL | 18.5*9 | 163 | 163 | 17 | 145 | 17 | 145 | 18 |  | Fuel shortage
59 | SS Power I |  | Coal | SS Power | 2*612 | 1224 | 1224 | 375 | 527 | 400 | 550 | 674
| Cox's Bazar Wind |  | Wind | IPP | 66 | 0 | 0 | 0 | 1 | 10 | 10 |  |  | On test.
| Matarbari 2*600 MW (CPGCL) |  | Coal | CPGCL | 0 | 575 | 575 | 0 | 0 | 0 | 0 |  |  | On test.
| Mirsharai 150 MW (Gas) |  | Gas | BPDB-RPCL | 18.5*9 | 0 | 0 | 0 | 0 | 0 | 0 |  |  | On test.
| Chattogram area Total |  |  |  |  | 4404 | 4344 | 942 | 1280 | 976 | 1354 | 2084 | 330
| Ashuganj TPP Unit- 3 |  | Gas | APSCL | 1*150 | 0 | 0 | 0 | 0 | 0 | 0 |  |  | Contract Expired
| Ashuganj TPP Unit- 4 |  | Gas | APSCL | 1*150 | 0 | 0 | 0 | 0 | 0 | 0 |  |  | Contract Expired
| Ashuganj TPP Unit- 5 |  | Gas | APSCL | 1*150 | 0 | 0 | 0 | 0 | 0 | 0 |  |  | Contract Expired
60 | Ashuganj 225 MW CCPP |  | Gas | APSCL | 1*142+1*75 | 221 | 221 | 0 | 152 | 150 | 150 |  | 71 | ST Under maint.
61 | Ashuganj 450 MW CCPP(North) |  | Gas | APSCL | 1*360 | 360 | 360 | 280 | 280 | 330 | 330 |  |  | FGMO
62 | Ashuganj 450 MW CCPP(South) |  | Gas | APSCL | 1*360 | 360 | 360 | 280 | 270 | 300 | 300 | 60 |  | Gas shortage
63 | Ashuganj 420 MW CCPP(East) |  | Gas | APSCL | 284*1+116*1 | 400 | 400 | 0 | 0 | 0 | 0 | 400 |  | Gas shortage
64 | Ashuganj 50 MW PP |  | Gas | APSCL | 14*3.968 | 53 | 45 | 41 | 44 | 25 | 44
65 | Ashuganj 55 MW PP (Precision) |  | Gas | QRPP | 0 | 55 | 55 | 46 | 52 | 0 | 0
66 | Ashuganj 195 MW PP (APSCL-United) |  | Gas | IPP | 20*9.73+1*16 | 195 | 195 | 8 | 8 | 0 | 0 | 195 |  | Gas shortage
67 | Ashuganj 51 MW PP (Midland) |  | Gas | IPP | 6*9.34 | 51 | 51 | 43 | 51 | 43 | 43 |  | 8 | Engine problem
68 | Ashuganj 150 MW PP (Midland) |  | HFO | IPP | 23*7.015 | 150 | 150 | 6 | 22 | 13 | 28 | 122 |  | Fuel shortage
69 | Titas 50 MW Peaking PP |  | HFO | PDB | 6*8.92 | 52 | 52 | 25 | 32 | 40 | 40 |  | 12 | Engine problem
70 | Chandpur 150 MW CCPP |  | Gas | PDB | 1*106+1*57 | 163 | 163 | 0 | 0 | 0 | 0 |  | 163 | Under Maint.
71 | Chandpur 200 MW (Desh energy) |  | HFO | IPP | 12*18.4 | 200 | 200 | 17 | 17 | 17 | 17 | 183 |  | Fuel shortage
72 | Feni 22 MW PP (Doreen) |  | Gas | SIPP, PDB | 8*2.90 | 22 | 22 | 17 | 18 | 16 | 16 |  | 6 | Engine problem
73 | Feni 11 MW PP (Doreen) |  | Gas | SIPP, REB | 4*2.90 | 11 | 11 | 9 | 9 | 10 | 10
** | Impoprt (Tripura) |  |  | Imported power | 0 | 160 | 160 | 118 | 116 | 128 | 141
74 | Jangalia 33 MW PP (Summit) |  | Gas | SIPP, PDB | 4*8.73 | 33 | 33 | 33 | 33 | 33 | 33
75 | Jangalia 52 MW PP (Lakdanavi) |  | HFO | IPP | 6*8.92 | 52 | 52 | 8 | 16 | 8 | 8 | 44 |  | Fuel shortage
76 | Cumilla 25 MW PP (Summit) |  | Gas | SIPP, REB | 3*3.67+2*6.97 | 25 | 25 | 13 | 13 | 15 | 15 |  | 10 | Engine problem
| Daudkandi 200 MW PP (B.Trac) |  | HSD | IPP | 154*1.4 | 0 | 0 | 0 | 0 | 0 | 0 |  |  | Contract Expired
77 | Feni Lanka Power |  | HFO | IPP | 7*18.415+1*9.78 | 114 | 114 | 98 | 88 | 114 | 114
78 | Chowmuhani 113 MW |  | HFO | IPP | 12*9.78+2*3.1 | 113 | 113 | 38 | 62 | 38 | 57 | 56 |  | Fuel shortage
79 | Bhairob 54.5 MW |  | HFO | IPP | 3*18.2 | 54 | 54 | 0 | 0 | 17 | 17 |  | 37 | Engine problem
80 | Chandpur 115(Doreen) |  | HFO | IPP | 4*18.5+2*22.5 | 115 | 115 | 0 | 36 | 0 | 37 | 78 |  | Fuel shortage
| Cumilla Area Total |  |  |  |  | 2959 | 2951 | 1080 | 1319 | 1297 | 1400 | 1138 | 307
81 | RPCL 210MW CCPP |  | Gas | IPP | 4*35+1*70 | 210 | 202 | 31 | 70 | 35 | 70 | 132 |  | Gas shortage
82 | Tangail 22 MW PP (Doreen) |  | Gas | SIPP, PDB | 8*2.90 | 22 | 22 | 0 | 0 | 0 | 0 |  |  | Contract Expired
83 | Jamalpur 95 MW PP(Powerpac) |  | HFO | IPP | 0 | 95 | 0 | 0 | 0 | 0 | 0
84 | Sarishabari 3 MW Solar Plant |  | Solar | IPP | 1*3 | 3 | 3 | 2 | 0 | 1.6 | 0
85 | Mymensingh 200 MW PP (United) |  | HFO | IPP | 9.78*21 | 200 | 200 | 9 | 9 | 9 | 9 | 191 |  | Fuel shortage
86 | Jamalpur 115 MW PP (United) |  | HFO | IPP | 9.78*12 | 115 | 115 | 59 | 69 | 57 | 69 | 46 |  | Fuel shortage
87 | Sutiakhali 50 MW Solar PP |  | Solar | IPP | 50 | 50 | 50 | 47 | 0 | 50 | 0
88 | Tangail Palli Power Gen 22 MW |  | HFO | IPP | 4*6.7 | 22 | 22 | 0 | 6 | 2 | 6 | 16 |  | Fuel shortage
| Mymensingh Area Total |  |  |  |  | 717 | 614 | 148 | 154 | 154.6 | 154 | 132 | 0
89 | Fenchugonj CCPP Phase-1 |  | Gas | PDB | 2*32+1*33 | 97 | 70 | 43 | 42 | 43 | 43 |  | 27 | Machine problem.
90 | Fenchugonj CCPP Phase-2 |  | Gas | PDB | 2*35+1*35 | 104 | 90 | 40 | 39 | 40 | 40 |  | 50 | Machine problem
91 | Kushiara 163 MW CCPP (KP) |  | Gas | IPP | 1*109+1*54 | 163 | 163 | 163 | 120 | 0 | 0 |  | 163 | Under Maint.
92 | Shajibazar 330 MW CCPP |  | Gas | PDB | 3*110 | 330 | 330 | 0 | 0 | 0 | 0 |  | 330 | Under maint.
93 | Fenchugonj 51 MW PP (Barakatullah) |  | Gas | RPP | 19*2.90 | 51 | 51 | 0 | 0 | 51 | 51
94 | Fenchuganj 44 MW (Energyprima) |  | Gas | NENP | 12*3.3+5*2 | 50 | 50 | 0 | 0 | 20 | 20
95 | Hobiganj 11 MW PP Cofidence-E |  | Gas | SIPP, REB | 4*2.90 | 11 | 11 | 0 | 0 | 0 | 0 |  |  | Contract Expired
96 | Shahjibazar GTPP Unit- 8 & 9 |  | Gas | PDB | 2*35 | 70 | 66 | 0 | 0 | 60 | 60
97 | Shahjibazar 86 MW PP (Shahjibazar) |  | Gas | RPP | 32*2.90 | 86 | 86 | 0 | 0 | 0 | 0 |  |  | Contract Expired
98 | Shahjibazar 100 MW GTPP |  | Gas | PDB | 1*100 | 100 | 100 | 0 | 0 | 0 | 0 |  | 100 | Under maint.
99 | Sylhet 225 MW CCPP |  | Gas | PDB | 1*142+1*89 | 231 | 231 | 120 | 116 | 65 | 120 |  | 111 | machine problem
100 | Sylhet 20 MW GTPP |  | Gas | PDB | 1*20 | 20 | 20 | 0 | 0 | 0 | 0
| Sylhet 50 MW PP (EPL) |  | Gas | NENP | 27*2 | 0 | 0 | 0 | 0 | 0 | 0 |  |  | Contract Expired
101 | Shahjahanulla 25 MW PP |  | Gas | SIPP, REB | 3*9.34 | 25 | 25 | 24 | 8 | 24 | 24
102 | Bibiana-II 341 MW CCPP (Summit) |  | Gas | IPP | 1*222+1*119 | 341 | 341 | 315 | 290 | 320 | 320 |  |  | FGMO
103 | Bibiyana-III 400 MW CCPP |  | Gas | PDB | 285*1+134*1 | 400 | 400 | 305 | 219 | 300 | 300 |  | 100 | ST under maint
104 | Sylhet 10MW PP (Desh) |  | Gas | RPP | 6*1.95 | 10 | 10 | 10 | 10 | 10 | 10
105 | Bibiyana South 400 MW |  | Gas | PDB | 400 MW | 383 | 383 | 340 | 340 | 390 | 400 |  |  | FGMO
| Sylhet Area Total |  |  |  |  | 2472 | 2427 | 1360 | 1184 | 1323 | 1388 | 0 | 881
106 | Bheramara GTPP Unit-3 |  | HSD | PDB | 1*20 | 20 | 16 | 0 | 0 | 0 | 0 | 16 |  | Fuel conservation
| Bheramara (HVDC ) |  | 0 | Imported power | 2*500 | 1000 | 1000 | 908 | 908 | 925 | 925
107 | Khulna 115 PP MW (KPCL-2) |  | HFO | NENP | 7*17 | 115 | 115 | 0 | 0 | 0 | 0 | 115 |  | Fuel shortage
108 | Faridpur 50 MW Peaking PP |  | HFO | PDB | 8*6.89 | 54 | 54 | 0 | 0 | 15 | 53
109 | Khulna 225 MW CCPP |  | HSD | NWPGCL | 1*150+1*75 | 230 | 230 | 0 | 0 | 0 | 0 | 230 |  | Fuel shortage
110 | Gopalganj 100 MW Peaking PP |  | HFO | PDB | 16*6.98 | 109 | 109 | 0 | 47 | 60 | 84 |  | 25 | Engine problem
111 | Bheramara 410 MW CCPP |  | Gas | NWPGCL | 1*278+1*132 | 410 | 410 | 0 | 0 | 0 | 0 | 410 |  | Gas shortage
112 | Noapara 40 MW PP (Khanjahan Ali) |  | HFO | NENP | 5*8.5 | 40 | 40 | 0 | 0 | 0 | 8 | 32 |  | Fuel shortage
| Noapara 100 MW PP (Bangla Trac) |  | HSD | IPP | 70*1.4 | 0 | 0 | 0 | 0 | 0 | 0
113 | Rupsha 105 MW PP (Orion rupsha) |  | HFO | IPP | 6*18.445 | 105 | 105 | 42 | 55 | 55 | 55 | 50 |  | Fuel shortage
114 | Madhumati 100 MW PP |  | HFO | NWPGCL | 6*18 | 105 | 105 | 0 | 0 | 0 | 0 | 105 |  | Fuel shortage
115 | Mongla Orion 100 MW Solar PP |  | Solar | IPP | 100 | 100 | 100 | 80 | 0 | 100 | 0
116 | Khulna 330 MW CCPP (OIL) |  | Gas/HSD | BPDB | 1*220+1*110 | 336 | 336 | 0 | 0 | 0 | 0 | 336 |  | Fuel shortage
117 | Rampal 1320 MW (BIFPCL) |  | Coal | NTPC&BPDB | 660*2 | 617 | 617 | 354 | 359 | 360 | 360 |  | 330 | Coal Shortage.
| Kulna 225 MW CCPP (GAS) |  | Gas | NWPGCL | 0 | 0 | 0 | 0 | 0 | 0 | 0 |  |  | On test.
| Khulna Area Total |  |  |  |  | 3241 | 3237 | 1384 | 1369 | 1515 | 1485 | 1294 | 355
118 | Barisal 110 MW PP (Summit ) |  | HFO | IPP | 7*17.076 | 110 | 110 | 0 | 16 | 0 | 16 | 94 |  | Fuel shortage
119 | Bhola 33 MW PP (Venture) |  | Gas | NENP | 1*34.50 | 40 | 40 | 4 | 7 | 10 | 10 |  | 30 | Engine problem
120 | Bhola 225 MW CCPP |  | Gas | PDB | 2*63+1*68 | 194 | 194 | 65 | 0 | 65 | 65 |  | 129 | ST Under maint.
| Bhola 95 MW PP (Aggreko) |  | Gas | QRPP | 96*1.10 | 0 | 0 | 0 | 0 | 0 | 0 |  |  | Contract Expired |  | From 18-3-2022
121 | Payra 1320 MW |  | Coal | BCPCL | 2*622 | 1244 | 1244 | 1010 | 960 | 1200 | 1240 |  | 4
122 | Bhola Nutan Biddut BD LTD |  | Gas | IPP | 220 | 220 | 220 | 54 | 180 | 200 | 220
123 | United Payra Power Ltd. |  | HFO | IPP | 8*18.5+1*9.5 | 150 | 150 | 17 | 54 | 17 | 63 | 87 |  | Fuel shortage
124 | Barisal 307 MW |  | Coal | IPP | 307*1 | 307 | 307 | 168 | 150 | 250 | 250 | 57 |  | Coal Shortage.
| Barisal Area Total |  |  |  |  | 2265 | 2265 | 1318 | 1367 | 1742 | 1864 | 238 | 163
125 | Baghabari 71 MW GTPP |  | Gas | PDB | 1*71 | 71 | 71 | 0 | 0 | 0 | 0 | 71 |  | Gas shortage
| Baghabari 100 MW GTPP |  | Gas | PDB | 1*100 | 100 | 100 | 0 | 0 | 0 | 0 | 100 |  | Gas shortage
126 | Baghabari 50 MW Peaking PP |  | HFO | PDB | 6*8.9 | 52 | 52 | 0 | 34 | 25 | 25 | 27 |  | Fuel shortage
127 | Bera 70 MW Peaking PP |  | HFO | PDB | 9*8.29 | 71 | 71 | 0 | 5 | 0 | 15 |  | 56 | Engine problem
128 | Amnura 50 MW PP(Sinha) |  | HFO | NENP | 7*7.79 | 50 | 28 | 14 | 0 | 28 | 28
129 | Katakhali 50 MW PP (Northern) |  | HFO | QRPP | 6*8.9 | 50 | 50 | 8 | 8 | 34 | 42 |  | 8 | Engine problem
130 | Katakhali 50 MW Peaking PP |  | HFO | PDB | 6*8.7 | 50 | 50 | 2 | 48 | 48 | 50
131 | Sirajgonj 225MW CCPP Unit-1 |  | Gas/HSD | NWPGCL | 1*150+1*75 | 210 | 210 | 0 | 0 | 0 | 0 | 210 |  | Gas shortage
132 | Sirajgonj 225MW CCPP Unit-2 |  | Gas/HSD | NWPGCL | 1*150+1*75 | 220 | 220 | 0 | 0 | 0 | 0 | 220 |  | Gas shortage
133 | Sirajgonj 225MW CCPP Unit-3 |  | Gas/HSD | NWPGCL | 1*141 | 220 | 220 | 178 | 156 | 160 | 180 | 40 |  | Gas shortage
134 | Sirajgonj 400 MW CCPP Unit-4 |  | Gas/HSD | SNWPGCL | 1*282+1*132 | 414 | 414 | 414 | 300 | 350 | 380 | 34 |  | Gas shortage
135 | Santahar 50 MW Peaking PP |  | HFO | PDB | 6*8.7 | 50 | 50 | 16 | 30 | 0 | 38 | 12 |  | Engine problem
136 | Bogra 22 MW PP (GBB) |  | Gas | RPP | 0 | 0 | 0 | 0 | 0 | 0 | 0 |  |  | Contract Expired
| Bogura 20 MW PP (Energyprima) |  | Gas | NENP | 5*3.3+5*2 | 0 | 0 | 0 | 0 | 0 | 0 |  |  | Contract Expired
137 | Ullapara 11 MW PP (Summit) |  | Gas | SIPP, REB | 4*2.90 | 11 | 11 | 2 | 5 | 8 | 8
138 | Natore 52 MW PP (Rajlanka) |  | HFO | IPP | 6*8.92 | 52 | 52 | 0 | 8 | 8 | 8 | 44 |  | Fuel shortage
139 | Chapainawabganj 100 MW Peaking PP |  | HFO | PDB | 12*8.924 | 104 | 104 | 50 | 83 | 50 | 90 |  | 14 | Engine problem
140 | Baghabari 200 MW PP (Paramount) |  | HSD | IPP | 135*1.6 | 200 | 200 | 0 | 0 | 0 | 0 | 200 |  | Fuel shortage
141 | Bagura 113 MW PP (Confidence)-2 |  | HFO | IPP | 6*18.55+7.2 | 113 | 113 | 35 | 0 | 11 | 35 | 78 |  | Fuel shortage
142 | Confidence Power Bogura Unit-1 113 MW |  | HFO | IPP | 6*18.55 | 113 | 113 | 0 | 0 | 0 | 55 | 58 |  | Fuel shortage
143 | Sirajgonj 6.55 MW Solar |  | Solar | NWPGCL | 1*6 | 6 | 6 | 4 | 0 | 6 | 0
| Adani Power Jharkhanda Ltd |  | Coal | Imported power | 748*2 | 1496 | 1496 | 1206 | 1211 | 1300 | 1300
| Rajshahi Area Total |  |  |  |  | 3653 | 3631 | 1929 | 1888 | 2028 | 2254 | 1094 | 78
144 | Barapukuria TPP Unit-1 |  | Coal | PDB | 1*125 | 125 | 85 | 0 | 0 | 0 | 0 | 85 |  | Under maint
| Barapukuria TPP Unit-2 |  | Coal | PDB | 1*125 | 125 | 85 | 0 | 0 | 0 | 0 |  | 85 | Under maint
145 | Barapukuria 275 MW TPP Unit-3 |  | Coal | PDB | 1*275 | 274 | 274 | 170 | 170 | 170 | 170 |  | 104 | Machine problem
146 | Rangpur 20 MW GTPP |  | HSD | PDB | 1*20 | 20 | 20 | 0 | 0 | 0 | 0 | 20
147 | Saidpur 20 MW GTPP |  | HSD | PDB | 1*20 | 20 | 20 | 0 | 0 | 0 | 0 | 20
148 | Rangpur 113 MW PP (Confidence) |  | HFO | IPP | 9*6.984+7*7.015+3.15*2 | 113 | 113 | 6 | 35 | 6 | 42 | 71 |  | Fuel shortage
149 | Sympa Solar Power 8MW |  | Solar | IPP | 8 MW | 8 | 8 | 6 | 0 | 8 | 0
150 | Energypac Power Venture Thakurgaon Ltd. |  | HFO | IPP | 115 | 115 | 115 | 0 | 72 | 0 | 74 | 41 |  | Fuel shortage
151 | Intraco Solar 30 MW |  | Solar | IPP | 1*30 | 30 | 30 | 35 | 0 | 30 | 0
152 | Teesta Solar Limited |  | Solar | BPCL | 16*12.5 | 200 | 200 | 163 | 0 | 130 | 0
| Rangpur Area Total |  |  |  |  | 1030 | 950 | 380 | 277 | 344 | 286 | 237 | 189
| Total |  |  |  |  | 26504 | 25481 | 10031 | 10644 | 11047.6 | 12383 | 7675 | 3313
A. |  | 2024-02-11 | (Yesterday) |  |  |  |  | Sunday
1 | Highest Generation : |  |  | 10644 | MW at | 19:00 | hrs | 11 Evening Peak Hour : | [5 empty] | 19:00 | hrs.
2 | Minimum Generation : |  |  | 7140 | MW at | 5:00 | hrs | 12 Max. Demand (Generation end) at evening peak hour : | [5 empty] | 10740 | MW
3 | Day peak Generation : |  |  | 10031 | MW at | 12:00 | hrs | 13 Max. Demand (Substation end) at evening peak hour : | [5 empty] | 10305.32 | MW
4 | Evening peak Generation : |  |  | 10644 | MW at | 19:00 | hrs | 14 Load Shed (Substation end) at evening peak hour : | [5 empty] | 92 | MW
5 | Total Energy Generation : |  | 221.8213 | MKWHr | By Solar | 2.5409 | MKWHr
| By Gas : | 100.0202 | MKWHr |  | By Oil: | 18.0483 | MKWHr | 15. Area wise Demand (S/S end), Supply (S/S end) & | [5 empty] | 16. Hourly Load Shed during
| By Coal : | 77.4495 | MKWHr |  | By Hydro: | 1.0814 | MKWHr | Load Shed (S/S end) at Evening peak hour in MW : | [5 empty] | Evening Peak hours :
[5 empty] | By Wind: | 0.1656 | MKWHr | Area | Demand | Supply |  | Loadshed |  | Time |  | Loadshed
6 | Generation Shortfall : |  | For Fuel Limitation = |  |  | 7675 | MW | Dhaka | 3779.52 | 3779.52 |  | 0 |  | 18:00 |  | 83
|  |  | For Plants S/D or M/C prob = |  |  | 3313 | MW | Chittagong | 989 | 989 |  | 0 |  | 19:00 |  | 91.68
|  |  | Total = |  |  | 10988 | MW | Khulna | 1207 | 1207 |  | 0 |  | 19:30 |  | 100.275
7 | Total Gas Supplied : |  |  | 787.02 | MMCFD |  |  | Rajshahi | 1041.4 | 1041.4 |  | 0 |  | 20:00 |  | 82
8 | Fuel Cost : | i) Gas : | Taka | 294028733.412 | ii) Oil : | Taka | 326601112.24 | Comilla | 881 | 881 |  | 0 |  | 21:00 |  | 98
|  | iii) Coal : | Taka | 526977050.03 | Total | Taka | 1147606895.682 | Mymensingh | 971 | 879 |  | 92 |  | 22:00 |  | 92.635
9 | Power flow through E-W Interconnectors : |  |  |  | i) Energy | 0 | MKWHr. | Sylhet | 379 | 379 |  | 0 |  | 23:00 |  | 85.95
| ii) During Peak Demand : |  |  | 920 | MW (W to E) at | 19:00 | hrs | Barisal | 286.4 | 286.4 |  | 0 |  | 24:00 |  | 17
| iii) Maximum : |  |  | 670 | MW at | 7:00 | hrs | Rangpur | 771 | 771 |  | 0
10 | Maximum Temperature in Dhaka was |  |  |  | 28.6°C |  |  | Total | 10305.32 | 10213.32 |  | 92
B. |  | 2024-02-12 | (Today) |  |  |  | Monday |  |  | Probable max. temperature in Dhaka |  |  | 28.6°C
Forecast
1 | Maximum Demand* Evening (Generation end) |  |  |  | 11500 | MW |  | 6 Total Load Shed forecast (Substation end) : |  |  |  |  | 0 | MW
2 | Maximum Generation (Generation end) |  |  |  | 12383 | MW |  | 7 Area wise Load Shed forecast (Substation end) :
3 | Maximum Demand* Day (Generation end) |  |  |  | 10300 | MW
4 | Reserve(Generation end) |  |  |  | 883 | MW |  | Dhaka | Chittagong | Khulna | Rajshahi | Comilla | Mymensingh | Sylhet | Barisal | Rangpur
5 | Total Energy Generation |  |  |  | 239.6603 | MKWHr |  | MW | MW | MW | MW | MW | MW | MW | MW | MW
6 | Actual Minimum Generation up to 8:00 hrs. |  |  |  | 7115 | MW at | 5:00 | 0 | 0 | 0 | 0 | 0 | 0 | 0 | 0 | 0
* Import Through HVDC C/B Interconnector : |  |  |  |  | i) Energy | 20.0145 | MKWHr. | ii) HVDC Flow at Peak Time |  | 908 | MW at | 19:00 | hrs.
* Import Through Comilla C/B Interconnector : |  |  |  |  | i) Energy | 2.5008 | MKWHr. | iii) Maximum HVDC Flow : |  | 909 | MW at | 17:00 | hrs.
*Cost for HVDC, Tripura & Solar energy is not usually included in the total fuel cost.
Water Level of Kaptai Lake at 06:00 hr (ft): |  |  |  |  | (a) Yesterday : | 86.11 |  | (b) Today: | 85.99 |  | (c) Rule Curve: |  | 95.46
.
|  |  |  | Sub Divisional Engineer | [6 empty] | Executive Engineer
|  |  |  | Network Operation Division | [6 empty] | Network Operation Division

## YesterdayGen
2024-02-11 | [21 empty] | BR
Plant Name | Ghorasal TPP (Unit-1&2) | Ghorasal Repowered CCPP:Unit-3 (GT | Ghorasal Repowered CCPP Unit-4 | Ghorasal TPP Unit-5 | Ghorasal 365 MW CCPP Unit-7 | Ghorashal 108 MW PP (Regent) | Ghorashal 78.5 MW PP(MAX) | Haripur 412 MW CCPP | Haripur 360 MW CCPP(HPL) | Plant Removed | Haripur GTPP | Meghnaghat 450 MW CCPP(MPL) | Meghnaghat CCPP(Summit) | Meghnaghat 100 MW(IEL) | Madanganj 102 PP(Summit) | Madanganj-55 MW PP(Summit) | Siddhirganj 335 MW CCPP | 210 MW Siddhirgonj TPP | Siddhirgonj 2*120 MW GTPP | Siddhirganj 100 PP(Dutch Bangla) | Gagnagar 102 MW PP (Digital Power) | Kodda 150 MW PP | Keraniganj 100 MW PP (Powerpac) | Bosila 108 MW PP(CLC) | Pagla (DPA ) | Katpotti 52 MW PP (Sinha) | Kamalaghat 54 MW PP(Banco Energy) | Manikganj 55 MW PP (Northern) | Nababganj 55 MW PP (Southern power ) | Narshingdi 22 MW PP (Doreen) | Summit Ashulia | Summit Madhabdi | Maona 33 MW PP(Summit) | Rupganj 33 MW PP(Summit) | Gazipur 52 MW PP | Tongi 80 MW GTPP | Karnaphuli Hydro PP Unit-1, 2 & 3 | Karnaphuli Hydro PP Unit-4 & 5 | Chattogram TPP-1 | Chattogram TPP-2 | Raozan 25 MW PP | Sikalbaha 225MW CCPP (Gas) | Sikalbaha 225MW CCPP(Oil) | Sikalbaha 150MW GTPP | Sikalbaha 150MW GTPP(Oil) | Plant Removed | Tangail Palli Power Gen 22 MW | Hathazari 100 MW peaking PP | Dohazari -Kalaish 100 MW Peaking | Juldah 100 MW Unit-1 (Acorn) | Chattogram 108 MW PP (ECPV) | Patenga 50MW PP (Baraka) | Barabkunda 22 MW PP (Regent) | Malancha, Ctg. EPZ (United) | Ashuganj TPP Unit- 3 | Ashuganj TPP Unit- 4 | Ashuganj TPP Unit- 5 | Ashuganj 450 MW CCPP(North) | Ashuganj 450 MW CCPP(South) | Ashuganj 225 MW CCPP | Ashuganj 195 MW PP (APSCL-United) | Chandpur 150 MW CCPP | Ashuganj 50 MW PP | Ashuganj 55 MW PP (Precision) | Ashuganj 53MW PP (United) | Ashuganj 51 MW PP (Midland) | B.Baria (Aggreko) 85MW | Titas 50 MW Peaking PP | Jangalia 52 MW PP (Lakdanavi) | Feni 22 MW PP (Doreen) | Feni 11 MW PP (Doreen) | Jangalia 33 MW PP (Summit) | Cumilla 25 MW PP (Summit) | Impoprt (Tripura) | RPCL 210MW CCPP | Jamalpur 95 MW PP(Powerpac) | Tangail 22 MW PP (Doreen) | Sarishabari 3 MW Solar Plant | Fenchugonj CCPP Phase-1 | Fenchugonj CCPP Phase-2 | Fenchugonj 51 MW PP (Barakatullah) | Fenchuganj 44 MW (Energyprima) | Kushiara 163 MW CCPP (KP) | Shajibazar 330 MW CCPP | Shahjibazar GTPP Unit- 8 & 9 | Shahjibazar 86 MW PP (Shahjibazar) | Shahjibazar 50MW PP (EPL) | Sylhet 225 MW CCPP | Sylhet 20 MW GTPP | Sylhet 50 MW PP (EPL) | Sylhet 10MW PP (Desh) | Bibiana-II 341 MW CCPP (Summit) | Shahjahanulla 25 MW PP | Hobiganj 11 MW PP Cofidence-E | Daudkandi 200 MW PP (B.Trac) | Kodda 300 MW PP Unit-2 (Summit) | Keranigonj 300 MW PP (APR) | Bramhangoan 100 MW PP (Aggreko) | Mymensingh 200 MW PP (United) | Aurahati 100MW PP (Aggreko) | Kodda 149 MW PP Unit-1 (Summit) | Teknaf 20MW PP (Solartech) | Juldah 100 MW PP Unit-3 (Acorn) | Chandpur 200 MW (Desh energy) | Ashuganj 150 MW PP (Midland) | Bibiyana-III 400 MW CCPP | Jamalpur 115 MW PP (United) | Gazipur 100 MW PP | Sikalbaha 105 MW PP (Baraka Sikalbaha) | Kaptai 7 MW Solar PP | Anwara 300 MW PP (United) | Jodiac Power | Karnaphuli Power Ltd. | Feni Lanka Power | Chowmuhani 113 MW | Juldah unit-2 (Acorn) | Bibiyana South 400 MW | Meghnaghat 104 MW PP (OPCL) | Sutiakhali 50 MW Solar PP | Manikgonj 162MW PP(MPGL) | Anlima Energy Ltd. | Shahjibazar 100 MW GTPP | Bhairob 54.5 MW | Spectra Solar Plant Ltd. | Chandpur 115(Doreen) | Kanchan Purbachal Power Generation Ltd. | Ashuganj 420 MW CCPP(East) | Mirsharai 150 MW (Oil) | Mirsharai 150 MW (Gas) | SS Power I | Cox's Bazar Wind | Matarbari 2*600 MW (CPGCL) | Meghnaghat Unique power | Summit Meghanghat-2 589 MW(Gas) | EasternBlank | Bheramara (HVDC ) | Bheramara GTPP Unit-3 | Bheramara 410 MW CCPP | Khulna 115 MW PP (KPCL-1 & 3) | Khulna 115 PP MW (KPCL-2) | Khulna 225 MW CCPP | Khulna 60MW | Khulna (Aggreeco) 55MW | Faridpur 50 MW Peaking PP | Gopalganj 100 MW Peaking PP | Noapara 40 MW PP (Khanjahan Ali) | Bhola 225 MW CCPP | Bhola 33 MW PP (Venture) | Barisal 110 MW PP (Summit ) | Barisal GT PP Unit-1& 2 | Baghabari 100 MW GTPP | Baghabari 71 MW GTPP | Baghabari 50 MW Peaking PP | Bera 70 MW Peaking PP | Chapainawabganj 100 MW Peaking PP | Amnura 50 MW PP(Sinha) | Katakhali 50 MW PP (Northern) | Katakhali 50 MW Peaking PP | Natore 52 MW PP (Rajlanka) | Santahar 50 MW Peaking PP | Bogra 22 MW PP (GBB) | Bogura 20 MW PP (Energyprima) | Ullapara 11 MW PP (Summit) | Barapukuria TPP Unit-1 | Barapukuria TPP Unit-2 | Barapukuria 275 MW TPP Unit-3 | Rangpur 20 MW GTPP | Saidpur 20 MW GTPP | Sirajgonj 225MW CCPP Unit-1 (Gas) | Sirajgonj 225MW CCPP Unit-1(Oil) | Sirajgonj 225 MW CCPP Unit-2 (Gas) | Sirajgonj 225 MW CCPP Unit-2 (Oil) | Bhola 95 MW PP (Aggreko) | Noapara 100 MW PP (Bangla Trac) | Sirajgonj 225MW CCPP Unit-3 (Gas) | Sirajgonj 225MW CCPP Unit-3 (Oil) | Sirajgonj 400 MW CCPP Unit-4 | Rupsha 105 MW PP (Orion rupsha) | Baghabari 200 MW PP (Paramount) | Bagura 113 MW PP (Confidence)-2 | Madhumati 100 MW PP | Rangpur 113 MW PP (Confidence) | Sirajgonj 400MW CCPP Unit-4 (Oil) | Sympa Solar Power 8MW | Confidence Power Bogura Unit-1 113 MW | Payra 1320 MW | Bhola Nutan Biddut BD LTD (GAS) | Bhola Nutan Biddut BD LTD (OIL) | United Payra Power Ltd. | Sirajgonj 6.55 MW Solar | Mongla Orion 100 MW Solar PP | Energypac Power Venture Thakurgaon Ltd. | Khulna 330 MW CCPP (OIL) | Khulna 330 MW CCPP (GAS) | Rampal 1320 MW (BIFPCL) | Intraco Solar 30 MW | Barisal 307 MW | Adani Power Jharkhanda Ltd | Teesta Solar Limited | Kulna 225 MW CCPP (GAS) | WesternBlank | Eastern Grid Total | Western Grid Total | Total (MW) | Gas (Public) | HVDC | Gas (Private) | HSD (Private) | HFO (Private) | Coal | Hydro | HSD (Public) | HFO (Public) | Tripura | Solar | Wind | Shortage | Water Level
1:00 | 0 | 0 | 150 | 0 | 0 | 12 | 0 | 380 | 0 |  | 0 | 0 | 0 | 0 | 0 | 0 | 335 | 0 | 0 | 0 | 0 | 16 | 0 | 0 | 0 | 0 | 0 | 0 | 0 | 0 | 18 | 22 | 25 | 33 | 0 | 0 | 46 | 0 | 0 | 0 | 0 | 210 | 0 | 0 | 0 |  | 0 | 0 | 0 | 0 | 0 | 0 | 14 | 40 | 0 | 0 | 0 | 290 | 270 | 158 | 0 | 0 | 5 | 0 | 0 | 5 | 0 | 0 | 0 | 18 | 9 | 33 | 9 | 92 | 75 | 0 | 0 | 0 | 42 | 40 | 0 | 0 | 120 | 0 | 40 | 0 | 0 | 100 | 0 | 0 | 10 | 275 | 22 | 0 | 0 | 0 | 0 | 0 | 9 | 0 | 17 | 0 | 0 | 0 | 0 | 250 | 9 | 0 | 0 | 0 | 0 | 0 | 0 | 0 | 0 | 0 | 335 | 0 | 0 | 0 | 0 | 0 | 0 | 0 | 0 | 0 | 0 | 0 | 0 | 270 | 11 | 0 | 0 | 0 |  | 806 | 0 | 0 | 0 | 0 | 0 | 0 | 0 | 0 | 0 | 0 | 40 | 7 | 0 | 0 | 0 | 0 | 0 | 0 | 0 | 0 | 0 | 0 | 0 | 0 | 0 | 0 | 2 | 0 | 0 | 170 | 0 | 0 | 0 | 0 | 0 | 0 | 0 | 0 | 158 | 0 | 300 | 0 | 0 | 0 | 0 | 0 | 0 | 0 | 0 | 960 | 180 | 0 | 0 | 0 | 0 | 0 | 0 | 0 | 361 | 0 | 150 | 1173 | 0 | 0 |  | 3815 | 4307 | 8122 | 3083 | 806 | 949 | 0 | 35 | 3084 | 46 | 0 | 16 | 92 | 0 | 11 | 0 | 86.16
2:00 | 0 | 0 | 150 | 0 | 0 | 12 | 0 | 380 | 0 |  | 0 | 0 | 0 | 0 | 0 | 0 | 335 | 0 | 0 | 0 | 0 | 0 | 0 | 0 | 0 | 0 | 0 | 0 | 0 | 0 | 18 | 22 | 25 | 33 | 0 | 0 | 46 | 0 | 0 | 0 | 0 | 210 | 0 | 0 | 0 |  | 0 | 0 | 0 | 0 | 0 | 0 | 14 | 40 | 0 | 0 | 0 | 290 | 270 | 157 | 0 | 0 | 5 | 0 | 0 | 5 | 0 | 0 | 0 | 18 | 9 | 8 | 9 | 92 | 75 | 0 | 0 | 0 | 42 | 40 | 0 | 0 | 120 | 0 | 40 | 0 | 0 | 120 | 0 | 0 | 10 | 275 | 22 | 0 | 0 | 0 | 0 | 0 | 9 | 0 | 17 | 0 | 0 | 0 | 0 | 250 | 9 | 0 | 0 | 0 | 0 | 0 | 0 | 0 | 0 | 0 | 335 | 0 | 0 | 0 | 0 | 0 | 0 | 0 | 0 | 0 | 0 | 0 | 0 | 270 | 15 | 0 | 0 | 0 |  | 617 | 0 | 0 | 0 | 0 | 0 | 0 | 0 | 0 | 0 | 0 | 40 | 7 | 0 | 0 | 0 | 0 | 0 | 0 | 0 | 0 | 0 | 0 | 0 | 0 | 0 | 0 | 2 | 0 | 0 | 170 | 0 | 0 | 0 | 0 | 0 | 0 | 0 | 0 | 163 | 0 | 300 | 0 | 0 | 0 | 0 | 0 | 0 | 0 | 0 | 800 | 180 | 0 | 0 | 0 | 0 | 0 | 0 | 0 | 361 | 0 | 150 | 1064 | 0 | 0 |  | 3797 | 3854 | 7651 | 3082 | 617 | 949 | 0 | 35 | 2815 | 46 | 0 | 0 | 92 | 0 | 15 | 0 | 86.15
3:00 | 0 | 0 | 150 | 0 | 0 | 12 | 0 | 380 | 0 |  | 0 | 0 | 0 | 0 | 0 | 0 | 280 | 0 | 0 | 0 | 0 | 0 | 0 | 0 | 0 | 0 | 0 | 0 | 0 | 0 | 18 | 22 | 25 | 33 | 0 | 0 | 46 | 0 | 0 | 0 | 0 | 210 | 0 | 0 | 0 |  | 0 | 0 | 0 | 0 | 0 | 0 | 14 | 40 | 0 | 0 | 0 | 290 | 270 | 157 | 0 | 0 | 5 | 0 | 0 | 5 | 0 | 0 | 0 | 18 | 9 | 8 | 9 | 84 | 75 | 0 | 0 | 0 | 42 | 40 | 0 | 0 | 120 | 0 | 40 | 0 | 0 | 120 | 0 | 0 | 10 | 280 | 22 | 0 | 0 | 0 | 0 | 0 | 0 | 0 | 0 | 0 | 0 | 0 | 0 | 250 | 0 | 0 | 0 | 0 | 0 | 0 | 0 | 0 | 0 | 0 | 335 | 0 | 0 | 0 | 0 | 0 | 0 | 0 | 0 | 0 | 0 | 0 | 0 | 290 | 16 | 0 | 0 | 0 |  | 617 | 0 | 0 | 0 | 0 | 0 | 0 | 0 | 0 | 0 | 0 | 40 | 6 | 0 | 0 | 0 | 0 | 0 | 0 | 0 | 0 | 0 | 0 | 0 | 0 | 0 | 0 | 2 | 0 | 0 | 170 | 0 | 0 | 0 | 0 | 0 | 0 | 0 | 0 | 130 | 0 | 300 | 0 | 0 | 0 | 0 | 0 | 0 | 0 | 0 | 720 | 180 | 0 | 0 | 0 | 0 | 0 | 0 | 0 | 361 | 0 | 150 | 969 | 0 | 0 |  | 3725 | 3645 | 7370 | 2994 | 617 | 953 | 0 | 0 | 2660 | 46 | 0 | 0 | 84 | 0 | 16 | 0 | 86.14
4:00 | 0 | 0 | 150 | 0 | 0 | 12 | 0 | 382 | 0 |  | 0 | 0 | 0 | 0 | 0 | 0 | 280 | 0 | 0 | 0 | 0 | 0 | 0 | 0 | 0 | 0 | 0 | 0 | 0 | 0 | 18 | 22 | 25 | 33 | 0 | 0 | 46 | 0 | 0 | 0 | 0 | 210 | 0 | 0 | 0 |  | 0 | 0 | 0 | 0 | 0 | 0 | 14 | 40 | 0 | 0 | 0 | 290 | 270 | 157 | 0 | 0 | 5 | 0 | 0 | 5 | 0 | 0 | 0 | 18 | 9 | 8 | 9 | 82 | 87 | 0 | 0 | 0 | 42 | 40 | 0 | 0 | 120 | 0 | 0 | 0 | 0 | 120 | 0 | 0 | 10 | 290 | 16 | 0 | 0 | 0 | 0 | 0 | 0 | 0 | 0 | 0 | 0 | 0 | 0 | 250 | 0 | 0 | 0 | 0 | 0 | 0 | 0 | 0 | 0 | 0 | 335 | 0 | 0 | 0 | 0 | 0 | 0 | 0 | 0 | 0 | 0 | 0 | 0 | 277 | 20 | 0 | 0 | 0 |  | 617 | 0 | 0 | 0 | 0 | 0 | 0 | 0 | 0 | 0 | 0 | 40 | 6 | 0 | 0 | 0 | 0 | 0 | 0 | 0 | 0 | 0 | 0 | 0 | 0 | 0 | 0 | 2 | 0 | 0 | 170 | 0 | 0 | 0 | 0 | 0 | 0 | 0 | 0 | 130 | 0 | 300 | 0 | 0 | 0 | 0 | 0 | 0 | 0 | 0 | 680 | 180 | 0 | 0 | 0 | 0 | 0 | 0 | 0 | 361 | 0 | 150 | 874 | 0 | 0 |  | 3692 | 3510 | 7202 | 2962 | 617 | 963 | 0 | 0 | 2512 | 46 | 0 | 0 | 82 | 0 | 20 | 0 | 86.13
5:00 | 0 | 0 | 130 | 0 | 0 | 12 | 0 | 357 | 0 |  | 0 | 0 | 0 | 0 | 0 | 0 | 250 | 0 | 0 | 0 | 0 | 0 | 0 | 0 | 0 | 0 | 0 | 0 | 0 | 0 | 18 | 22 | 25 | 32 | 0 | 0 | 0 | 0 | 0 | 0 | 0 | 210 | 0 | 0 | 0 |  | 0 | 0 | 0 | 0 | 0 | 0 | 14 | 40 | 0 | 0 | 0 | 290 | 240 | 157 | 0 | 0 | 5 | 0 | 0 | 5 | 0 | 0 | 0 | 18 | 9 | 8 | 9 | 82 | 86 | 0 | 0 | 0 | 42 | 40 | 0 | 0 | 120 | 0 | 0 | 0 | 0 | 122 | 0 | 0 | 10 | 300 | 16 | 0 | 0 | 0 | 0 | 0 | 0 | 0 | 0 | 0 | 0 | 0 | 0 | 200 | 0 | 0 | 0 | 0 | 0 | 0 | 0 | 0 | 0 | 0 | 335 | 0 | 0 | 0 | 0 | 0 | 0 | 0 | 0 | 0 | 0 | 0 | 0 | 273 | 18 | 0 | 0 | 115 |  | 617 | 0 | 0 | 0 | 0 | 0 | 0 | 0 | 0 | 0 | 0 | 40 | 6 | 0 | 0 | 0 | 0 | 0 | 0 | 0 | 0 | 0 | 0 | 0 | 0 | 0 | 0 | 2 | 0 | 0 | 170 | 0 | 0 | 0 | 0 | 0 | 0 | 0 | 0 | 130 | 0 | 300 | 0 | 0 | 0 | 0 | 0 | 0 | 0 | 0 | 700 | 180 | 0 | 0 | 0 | 0 | 0 | 0 | 0 | 361 | 0 | 150 | 874 | 0 | 0 |  | 3610 | 3530 | 7140 | 2807 | 617 | 1088 | 0 | 0 | 2528 | 0 | 0 | 0 | 82 | 0 | 18 | 0 | 86.12
6:00 | 0 | 0 | 130 | 0 | 0 | 12 | 0 | 350 | 0 |  | 0 | 0 | 0 | 0 | 0 | 0 | 290 | 0 | 0 | 0 | 0 | 10 | 0 | 0 | 0 | 0 | 0 | 0 | 0 | 0 | 18 | 22 | 25 | 32 | 0 | 0 | 46 | 0 | 0 | 0 | 0 | 210 | 0 | 0 | 0 |  | 0 | 0 | 0 | 0 | 0 | 0 | 11 | 40 | 0 | 0 | 0 | 300 | 240 | 155 | 0 | 0 | 5 | 0 | 0 | 8 | 0 | 0 | 0 | 18 | 9 | 8 | 9 | 92 | 86 | 0 | 0 | 0 | 42 | 40 | 0 | 0 | 163 | 0 | 0 | 0 | 0 | 122 | 0 | 0 | 10 | 310 | 16 | 0 | 0 | 0 | 0 | 0 | 3 | 0 | 0 | 0 | 0 | 0 | 0 | 250 | 4 | 0 | 0 | 0 | 0 | 0 | 0 | 0 | 0 | 0 | 341 | 0 | 0 | 0 | 0 | 0 | 0 | 0 | 0 | 0 | 0 | 0 | 0 | 278 | 19 | 0 | 0 | 115 |  | 617 | 0 | 0 | 0 | 0 | 0 | 0 | 0 | 0 | 0 | 0 | 65 | 6 | 0 | 0 | 0 | 0 | 0 | 0 | 0 | 0 | 0 | 0 | 0 | 0 | 0 | 0 | 2 | 0 | 0 | 170 | 0 | 0 | 0 | 0 | 0 | 0 | 0 | 0 | 149 | 0 | 350 | 0 | 0 | 0 | 0 | 0 | 0 | 0 | 0 | 720 | 110 | 0 | 0 | 0 | 0 | 0 | 0 | 0 | 367 | 0 | 150 | 923 | 0 | 0 |  | 3839 | 3629 | 7468 | 2945 | 617 | 1124 | 0 | 7 | 2608 | 46 | 0 | 10 | 92 | 0 | 19 | 0 | 86.11
7:00 | 0 | 0 | 130 | 0 | 0 | 12 | 0 | 352 | 0 |  | 0 | 0 | 0 | 0 | 0 | 0 | 290 | 0 | 0 | 0 | 0 | 16 | 0 | 0 | 0 | 0 | 0 | 0 | 0 | 0 | 18 | 22 | 25 | 32 | 0 | 0 | 46 | 0 | 0 | 0 | 0 | 210 | 0 | 0 | 0 |  | 0 | 0 | 0 | 0 | 0 | 0 | 11 | 38 | 0 | 0 | 0 | 320 | 315 | 156 | 0 | 0 | 5 | 0 | 0 | 36 | 0 | 0 | 0 | 18 | 9 | 33 | 9 | 90 | 68 | 0 | 0 | 0 | 42 | 40 | 0 | 0 | 163 | 0 | 0 | 0 | 0 | 122 | 0 | 0 | 10 | 305 | 16 | 0 | 0 | 0 | 0 | 0 | 9 | 0 | 11 | 1 | 22 | 1 | 1 | 250 | 56 | 0 | 0 | 0 | 0 | 0 | 0 | 0 | 0 | 23 | 372 | 2 | 2 | 0 | 2 | 0 | 0 | 1 | 0 | 0 | 0 | 17 | 0 | 278 | 13 | 0 | 0 | 115 |  | 901 | 0 | 0 | 0 | 0 | 0 | 0 | 0 | 0 | 0 | 0 | 65 | 5 | 0 | 0 | 0 | 0 | 0 | 0 | 0 | 0 | 0 | 0 | 0 | 0 | 0 | 0 | 5 | 0 | 0 | 170 | 0 | 0 | 0 | 0 | 0 | 0 | 0 | 0 | 197 | 0 | 350 | 0 | 0 | 0 | 0 | 0 | 0 | 0 | 0 | 900 | 110 | 0 | 0 | 0 | 2 | 0 | 0 | 0 | 362 | 1 | 150 | 1037 | 4 | 0 |  | 4135 | 4259 | 8394 | 3132 | 901 | 1144 | 0 | 127 | 2897 | 46 | 0 | 33 | 90 | 11 | 13 | 73 | 86.1
8:00 | 0 | 0 | 190 | 0 | 0 | 12 | 0 | 404 | 0 |  | 0 | 0 | 0 | 8 | 0 | 0 | 335 | 0 | 0 | 17 | 42 | 16 | 0 | 0 | 0 | 0 | 0 | 0 | 0 | 0 | 18 | 22 | 25 | 32 | 8 | 0 | 46 | 0 | 0 | 0 | 4 | 212 | 0 | 0 | 0 |  | 0 | 0 | 23 | 0 | 0 | 6 | 11 | 14 | 0 | 0 | 0 | 330 | 305 | 160 | 0 | 0 | 30 | 2 | 0 | 43 | 0 | 0 | 3 | 18 | 9 | 33 | 9 | 104 | 69 | 0 | 0 | 0 | 42 | 40 | 0 | 0 | 163 | 0 | 0 | 0 | 0 | 120 | 0 | 0 | 10 | 305 | 16 | 0 | 0 | 0 | 0 | 0 | 9 | 0 | 17 | 7 | 25 | 16 | 5 | 319 | 56 | 12 | 17 | 1 | 20 | 0 | 8 | 52 | 0 | 25 | 340 | 15 | 12 | 0 | 17 | 0 | 0 | 8 | 0 | 0 | 0 | 17 | 0 | 295 | 10 | 0 | 0 | 115 |  | 798 | 0 | 0 | 0 | 0 | 0 | 0 | 0 | 0 | 0 | 0 | 65 | 4 | 0 | 0 | 0 | 0 | 0 | 0 | 0 | 0 | 34 | 0 | 8 | 0 | 0 | 0 | 5 | 0 | 0 | 170 | 0 | 0 | 0 | 0 | 0 | 0 | 0 | 0 | 200 | 0 | 350 | 0 | 0 | 11 | 0 | 6 | 0 | 1 | 0 | 1050 | 110 | 0 | 3 | 0 | 19 | 0 | 0 | 0 | 357 | 8 | 150 | 1226 | 40 | 0 |  | 4674 | 4615 | 9289 | 3359 | 798 | 1128 | 0 | 444 | 3248 | 46 | 0 | 56 | 104 | 96 | 10 | 106.005 | 86.09
9:00 | 0 | 0 | 190 | 0 | 0 | 12 | 0 | 375 | 0 |  | 0 | 0 | 0 | 42 | 17 | 0 | 335 | 0 | 0 | 60 | 42 | 16 | 0 | 0 | 0 | 0 | 0 | 0 | 0 | 0 | 18 | 22 | 25 | 32 | 8 | 0 | 46 | 0 | 0 | 0 | 8 | 211 | 0 | 0 | 0 |  | 0 | 0 | 34 | 0 | 0 | 6 | 12 | 6 | 0 | 0 | 0 | 280 | 285 | 157 | 0 | 0 | 30 | 5 | 0 | 43 | 0 | 0 | 8 | 18 | 9 | 33 | 9 | 104 | 32 | 0 | 0 | 1 | 42 | 40 | 0 | 0 | 120 | 0 | 0 | 0 | 0 | 120 | 0 | 0 | 10 | 305 | 16 | 0 | 0 | 45 | 0 | 0 | 9 | 0 | 17 | 13 | 25 | 17 | 6 | 317 | 56 | 17 | 17 | 3 | 23 | 1 | 17 | 52 | 9 | 25 | 340 | 17 | 25 | 0 | 17 | 0 | 0 | 17 | 0 | 0 | 0 | 17 | 0 | 335 | 4 | 0 | 0 | 115 |  | 798 | 0 | 0 | 0 | 0 | 0 | 0 | 0 | 0 | 0 | 0 | 65 | 4 | 0 | 0 | 0 | 0 | 0 | 0 | 0 | 14 | 34 | 0 | 8 | 0 | 0 | 0 | 5 | 0 | 0 | 170 | 0 | 0 | 0 | 0 | 0 | 0 | 0 | 0 | 198 | 0 | 350 | 17 | 0 | 35 | 0 | 6 | 0 | 2 | 0 | 1080 | 110 | 0 | 17 | 2 | 43 | 0 | 0 | 0 | 360 | 20 | 150 | 1220 | 94 | 0 |  | 4740 | 4802 | 9542 | 3216 | 798 | 1080 | 0 | 692 | 3315 | 46 | 0 | 67 | 104 | 220 | 4 | 150.89 | 86.09
10:00 | 0 | 0 | 190 | 0 | 0 | 12 | 0 | 370 | 0 |  | 0 | 0 | 0 | 48 | 19 | 1 | 335 | 0 | 0 | 60 | 42 | 16 | 0 | 0 | 0 | 0 | 0 | 0 | 0 | 0 | 18 | 22 | 25 | 32 | 8 | 0 | 46 | 0 | 0 | 0 | 0 | 211 | 0 | 0 | 0 |  | 0 | 0 | 34 | 0 | 0 | 6 | 15 | 6 | 0 | 0 | 0 | 280 | 280 | 0 | 0 | 0 | 38 | 6 | 0 | 43 | 0 | 16 | 8 | 18 | 9 | 33 | 13 | 116 | 31 | 0 | 0 | 2 | 43 | 40 | 0 | 0 | 120 | 0 | 0 | 0 | 0 | 120 | 0 | 0 | 9 | 280 | 16 | 0 | 0 | 45 | 0 | 0 | 9 | 0 | 17 | 17 | 25 | 17 | 6 | 309 | 59 | 17 | 16 | 4 | 50 | 17 | 17 | 52 | 10 | 25 | 350 | 17 | 38 | 0 | 17 | 0 | 0 | 23 | 0 | 0 | 0 | 17 | 0 | 335 | 1 | 0 | 0 | 67 |  | 800 | 0 | 0 | 0 | 0 | 0 | 0 | 0 | 0 | 0 | 0 | 65 | 4 | 0 | 0 | 0 | 0 | 0 | 0 | 0 | 14 | 8 | 0 | 8 | 6 | 0 | 0 | 5 | 0 | 0 | 170 | 0 | 0 | 0 | 0 | 0 | 0 | 0 | 0 | 195 | 0 | 350 | 17 | 0 | 35 | 0 | 6 | 0 | 4 | 0 | 1040 | 120 | 0 | 17 | 3 | 63 | 0 | 0 | 0 | 360 | 29 | 150 | 1166 | 130 | 0 |  | 4614 | 4765 | 9379 | 3063 | 800 | 1017 | 0 | 713 | 3221 | 46 | 0 | 89 | 116 | 313 | 1 | 163.305 | 86.08
11:00 | 0 | 0 | 160 | 0 | 0 | 12 | 0 | 370 | 0 |  | 0 | 0 | 0 | 42 | 51 | 15 | 335 | 0 | 0 | 60 | 42 | 16 | 0 | 0 | 0 | 0 | 0 | 0 | 0 | 0 | 18 | 22 | 33 | 32 | 8 | 0 | 46 | 0 | 0 | 0 | 5 | 211 | 0 | 0 | 0 |  | 0 | 0 | 34 | 0 | 0 | 6 | 17 | 2 | 0 | 0 | 0 | 280 | 280 | 0 | 8 | 0 | 36 | 20 | 0 | 43 | 0 | 33 | 8 | 17 | 9 | 33 | 4 | 118 | 31 | 0 | 0 | 2 | 43 | 40 | 0 | 0 | 120 | 0 | 0 | 0 | 0 | 120 | 0 | 0 | 9 | 290 | 24 | 0 | 0 | 45 | 0 | 0 | 9 | 0 | 22 | 20 | 25 | 17 | 6 | 306 | 59 | 17 | 16 | 4 | 65 | 17 | 17 | 52 | 33 | 25 | 340 | 20 | 45 | 0 | 17 | 0 | 0 | 27 | 0 | 0 | 0 | 17 | 0 | 330 | 0 | 0 | 0 | 67 |  | 907 | 0 | 0 | 0 | 0 | 0 | 0 | 0 | 0 | 0 | 0 | 65 | 4 | 0 | 0 | 0 | 0 | 0 | 0 | 50 | 14 | 8 | 0 | 0 | 16 | 0 | 0 | 5 | 0 | 0 | 170 | 0 | 0 | 0 | 0 | 0 | 0 | 0 | 0 | 186 | 0 | 350 | 33 | 0 | 35 | 0 | 6 | 0 | 6 | 0 | 1000 | 121 | 0 | 17 | 4 | 76 | 0 | 0 | 0 | 359 | 34 | 150 | 1164 | 156 | 0 |  | 4723 | 4936 | 9659 | 3017 | 907 | 1046 | 0 | 812 | 3173 | 46 | 0 | 166 | 118 | 374 | 0 | 106.005 | 86.08
12:00 | 0 | 0 | 160 | 0 | 0 | 12 | 0 | 402 | 0 |  | 0 | 0 | 0 | 46 | 51 | 15 | 335 | 0 | 0 | 60 | 42 | 16 | 0 | 0 | 0 | 0 | 0 | 0 | 0 | 0 | 18 | 22 | 33 | 32 | 8 | 0 | 46 | 0 | 0 | 0 | 8 | 211 | 0 | 0 | 0 |  | 0 | 0 | 51 | 0 | 0 | 6 | 17 | 0 | 0 | 0 | 0 | 280 | 280 | 0 | 8 | 0 | 41 | 46 | 0 | 43 | 0 | 25 | 8 | 17 | 9 | 33 | 13 | 118 | 31 | 0 | 0 | 2 | 43 | 40 | 0 | 0 | 163 | 0 | 0 | 0 | 0 | 120 | 0 | 0 | 10 | 315 | 24 | 0 | 0 | 60 | 0 | 0 | 9 | 0 | 30 | 20 | 25 | 17 | 6 | 305 | 59 | 17 | 16 | 5 | 69 | 17 | 17 | 98 | 38 | 25 | 340 | 17 | 47 | 17 | 17 | 0 | 0 | 30 | 0 | 0 | 0 | 17 | 0 | 375 | 0 | 0 | 0 | 67 |  | 908 | 0 | 0 | 0 | 0 | 0 | 0 | 0 | 0 | 0 | 0 | 65 | 4 | 0 | 0 | 0 | 0 | 0 | 0 | 50 | 14 | 8 | 2 | 0 | 16 | 0 | 0 | 2 | 0 | 0 | 170 | 0 | 0 | 0 | 0 | 0 | 0 | 0 | 0 | 178 | 0 | 414 | 42 | 0 | 35 | 0 | 6 | 0 | 6 | 0 | 1010 | 54 | 0 | 17 | 4 | 80 | 0 | 0 | 0 | 354 | 35 | 168 | 1206 | 163 | 0 |  | 5020 | 5011 | 10031 | 3051 | 908 | 1136 | 0 | 920 | 3283 | 46 | 0 | 177 | 118 | 392 | 0 | 114 | 86.08
13:00 | 0 | 0 | 160 | 0 | 0 | 12 | 0 | 425 | 0 |  | 0 | 0 | 0 | 65 | 65 | 15 | 335 | 0 | 0 | 67 | 42 | 16 | 0 | 0 | 0 | 0 | 0 | 0 | 0 | 0 | 18 | 22 | 33 | 30 | 8 | 0 | 46 | 0 | 0 | 0 | 8 | 211 | 0 | 0 | 0 |  | 0 | 0 | 51 | 0 | 0 | 6 | 17 | 0 | 0 | 0 | 0 | 280 | 280 | 0 | 8 | 0 | 42 | 52 | 0 | 43 | 0 | 25 | 8 | 17 | 9 | 33 | 13 | 122 | 31 | 0 | 0 | 2 | 43 | 40 | 0 | 0 | 163 | 0 | 0 | 0 | 0 | 120 | 0 | 0 | 10 | 285 | 16 | 0 | 0 | 82 | 0 | 0 | 9 | 0 | 32 | 19 | 25 | 17 | 6 | 308 | 59 | 17 | 16 | 4 | 70 | 17 | 17 | 98 | 39 | 25 | 340 | 17 | 48 | 35 | 17 | 0 | 0 | 30 | 14 | 0 | 0 | 17 | 0 | 475 | 0 | 0 | 0 | 50 |  | 908 | 0 | 0 | 0 | 0 | 0 | 0 | 0 | 0 | 0 | 0 | 65 | 0 | 0 | 0 | 0 | 0 | 0 | 0 | 50 | 14 | 8 | 24 | 0 | 16 | 0 | 0 | 5 | 0 | 0 | 170 | 0 | 0 | 0 | 0 | 0 | 0 | 0 | 0 | 167 | 0 | 414 | 55 | 0 | 35 | 0 | 6 | 0 | 6 | 0 | 1040 | 73 | 0 | 17 | 5 | 75 | 0 | 0 | 0 | 355 | 34 | 200 | 1212 | 157 | 0 |  | 5197 | 5111 | 10308 | 3060 | 908 | 1110 | 0 | 1031 | 3452 | 46 | 0 | 199 | 122 | 380 | 0 | 126 | 86.07
14:00 | 0 | 0 | 160 | 0 | 0 | 12 | 0 | 421 | 0 |  | 0 | 0 | 0 | 74 | 78 | 15 | 280 | 0 | 0 | 67 | 42 | 16 | 0 | 0 | 0 | 0 | 0 | 0 | 0 | 0 | 18 | 22 | 33 | 30 | 8 | 0 | 46 | 0 | 0 | 0 | 8 | 211 | 0 | 0 | 0 |  | 0 | 0 | 51 | 0 | 0 | 6 | 17 | 0 | 0 | 0 | 0 | 280 | 280 | 0 | 8 | 0 | 41 | 55 | 0 | 51 | 0 | 32 | 8 | 17 | 9 | 33 | 13 | 122 | 30 | 0 | 0 | 2 | 43 | 39 | 0 | 0 | 130 | 0 | 0 | 0 | 0 | 120 | 0 | 0 | 10 | 280 | 16 | 0 | 0 | 52 | 0 | 0 | 9 | 0 | 36 | 16 | 25 | 17 | 6 | 260 | 59 | 17 | 16 | 4 | 68 | 17 | 17 | 98 | 47 | 25 | 340 | 17 | 34 | 17 | 17 | 0 | 0 | 26 | 18 | 0 | 0 | 17 | 0 | 495 | 0 | 0 | 0 | 60 |  | 908 | 0 | 0 | 0 | 0 | 0 | 0 | 0 | 0 | 0 | 0 | 0 | 5 | 0 | 0 | 0 | 0 | 0 | 0 | 49 | 0 | 0 | 24 | 0 | 16 | 0 | 0 | 5 | 0 | 0 | 170 | 0 | 0 | 0 | 0 | 0 | 0 | 0 | 0 | 158 | 0 | 320 | 55 | 0 | 35 | 0 | 6 | 0 | 6 | 0 | 980 | 93 | 0 | 17 | 4 | 68 | 0 | 0 | 0 | 360 | 32 | 200 | 1172 | 138 | 0 |  | 5064 | 4821 | 9885 | 2876 | 908 | 1024 | 0 | 997 | 3377 | 46 | 0 | 205 | 122 | 330 | 0 | 57 | 86.08
15:00 | 0 | 0 | 160 | 0 | 0 | 12 | 0 | 379 | 0 |  | 0 | 0 | 0 | 75 | 51 | 15 | 280 | 0 | 0 | 67 | 42 | 16 | 0 | 0 | 0 | 0 | 0 | 0 | 0 | 0 | 18 | 22 | 33 | 30 | 8 | 0 | 46 | 0 | 0 | 0 | 8 | 153 | 0 | 0 | 0 |  | 0 | 0 | 51 | 0 | 0 | 6 | 17 | 0 | 0 | 0 | 0 | 280 | 280 | 0 | 8 | 0 | 44 | 55 | 0 | 51 | 0 | 32 | 8 | 17 | 9 | 33 | 13 | 116 | 31 | 0 | 0 | 1 | 43 | 39 | 0 | 0 | 130 | 0 | 0 | 0 | 0 | 117 | 0 | 0 | 10 | 290 | 8 | 0 | 0 | 45 | 0 | 0 | 9 | 0 | 46 | 13 | 25 | 17 | 6 | 260 | 59 | 17 | 16 | 3 | 68 | 17 | 17 | 114 | 47 | 25 | 340 | 17 | 31 | 17 | 17 | 0 | 0 | 21 | 18 | 0 | 0 | 17 | 0 | 495 | 7 | 0 | 0 | 49 |  | 908 | 0 | 0 | 0 | 0 | 0 | 0 | 0 | 0 | 0 | 0 | 0 | 4 | 0 | 0 | 0 | 0 | 0 | 0 | 49 | 0 | 0 | 24 | 0 | 16 | 0 | 0 | 5 | 0 | 0 | 170 | 0 | 0 | 0 | 0 | 0 | 0 | 0 | 0 | 154 | 0 | 300 | 55 | 0 | 0 | 0 | 6 | 0 | 4 | 0 | 960 | 220 | 0 | 17 | 2 | 50 | 0 | 0 | 0 | 354 | 24 | 163 | 1122 | 114 | 0 |  | 4937 | 4721 | 9658 | 2765 | 908 | 1129 | 0 | 955 | 3264 | 46 | 0 | 205 | 116 | 263 | 7 | 45 | 86.06
16:00 | 0 | 0 | 160 | 0 | 0 | 12 | 0 | 362 | 0 |  | 0 | 0 | 0 | 63 | 51 | 15 | 280 | 0 | 0 | 67 | 42 | 16 | 0 | 0 | 0 | 0 | 0 | 0 | 0 | 0 | 18 | 22 | 33 | 30 | 8 | 0 | 46 | 0 | 0 | 0 | 0 | 211 | 0 | 0 | 0 |  | 0 | 0 | 51 | 0 | 0 | 6 | 17 | 0 | 0 | 0 | 0 | 305 | 300 | 57 | 8 | 0 | 44 | 55 | 0 | 51 | 0 | 32 | 8 | 17 | 9 | 33 | 13 | 110 | 31 | 0 | 0 | 1 | 43 | 39 | 0 | 0 | 130 | 0 | 0 | 0 | 0 | 116 | 0 | 0 | 10 | 300 | 16 | 0 | 0 | 15 | 0 | 0 | 18 | 0 | 40 | 8 | 25 | 17 | 6 | 219 | 59 | 17 | 16 | 1 | 15 | 0 | 17 | 34 | 27 | 25 | 340 | 6 | 17 | 17 | 17 | 0 | 0 | 11 | 18 | 0 | 0 | 17 | 0 | 452 | 7 | 0 | 0 | 62 |  | 908 | 0 | 0 | 0 | 0 | 0 | 0 | 0 | 0 | 0 | 0 | 0 | 4 | 0 | 0 | 0 | 0 | 0 | 0 | 49 | 0 | 0 | 24 | 0 | 16 | 0 | 0 | 2 | 0 | 0 | 170 | 0 | 0 | 0 | 0 | 0 | 0 | 0 | 0 | 156 | 0 | 300 | 55 | 0 | 0 | 0 | 6 | 0 | 3 | 0 | 930 | 220 | 0 | 0 | 1 | 32 | 17 | 0 | 0 | 374 | 12 | 150 | 1011 | 46 | 0 |  | 4761 | 4486 | 9247 | 2873 | 908 | 1152 | 0 | 727 | 3087 | 46 | 0 | 205 | 110 | 132 | 7 | 46 | 86.06
17:00 | 0 | 0 | 130 | 0 | 0 | 12 | 0 | 361 | 0 |  | 0 | 0 | 0 | 38 | 60 | 15 | 280 | 0 | 0 | 60 | 50 | 16 | 0 | 0 | 0 | 0 | 0 | 0 | 0 | 0 | 18 | 22 | 33 | 30 | 8 | 0 | 46 | 0 | 0 | 0 | 0 | 211 | 0 | 0 | 0 |  | 1 | 0 | 51 | 0 | 0 | 6 | 17 | 0 | 0 | 0 | 0 | 280 | 275 | 148 | 8 | 0 | 43 | 55 | 0 | 51 | 0 | 32 | 8 | 17 | 9 | 33 | 13 | 104 | 34 | 0 | 0 | 0 | 43 | 39 | 0 | 0 | 130 | 0 | 0 | 0 | 0 | 116 | 0 | 0 | 10 | 300 | 16 | 0 | 0 | 15 | 0 | 0 | 9 | 0 | 86 | 2 | 25 | 17 | 5 | 219 | 59 | 17 | 17 | 0 | 15 | 0 | 17 | 17 | 39 | 25 | 340 | 13 | 4 | 35 | 17 | 0 | 0 | 3 | 19 | 7 | 0 | 17 | 0 | 450 | 9 | 0 | 0 | 62 |  | 909 | 0 | 0 | 0 | 0 | 0 | 0 | 0 | 0 | 0 | 0 | 0 | 4 | 16 | 0 | 0 | 0 | 14 | 0 | 49 | 0 | 0 | 24 | 0 | 16 | 0 | 0 | 2 | 0 | 0 | 170 | 0 | 0 | 0 | 0 | 0 | 0 | 0 | 0 | 156 | 0 | 300 | 55 | 0 | 0 | 0 | 34 | 0 | 1 | 0 | 900 | 220 | 0 | 0 | 0 | 10 | 35 | 0 | 0 | 359 | 4 | 150 | 1017 | 17 | 0 |  | 4789 | 4462 | 9251 | 2885 | 909 | 1152 | 0 | 840 | 3046 | 46 | 0 | 219 | 104 | 41 | 9 | 56 | 86.06
18:00 | 0 | 0 | 130 | 0 | 0 | 12 | 0 | 360 | 0 |  | 0 | 0 | 0 | 40 | 72 | 15 | 270 | 0 | 0 | 60 | 91 | 98 | 0 | 0 | 0 | 0 | 17 | 17 | 17 | 0 | 18 | 22 | 33 | 30 | 8 | 0 | 46 | 0 | 0 | 0 | 2 | 211 | 0 | 0 | 0 |  | 6 | 0 | 68 | 0 | 0 | 13 | 17 | 13 | 0 | 0 | 0 | 300 | 285 | 132 | 8 | 0 | 44 | 55 | 0 | 51 | 0 | 32 | 16 | 17 | 9 | 33 | 13 | 118 | 36 | 0 | 0 | 0 | 43 | 39 | 0 | 0 | 120 | 0 | 0 | 0 | 0 | 116 | 0 | 0 | 10 | 280 | 16 | 0 | 0 | 32 | 0 | 0 | 9 | 0 | 123 | 0 | 25 | 17 | 8 | 219 | 68 | 105 | 17 | 0 | 157 | 0 | 17 | 17 | 55 | 25 | 345 | 17 | 0 | 17 | 17 | 0 | 0 | 0 | 36 | 17 | 0 | 145 | 0 | 450 | 6 | 0 | 0 | 60 |  | 908 | 0 | 0 | 0 | 0 | 0 | 0 | 0 | 0 | 20 | 0 | 0 | 6 | 16 | 0 | 0 | 0 | 34 | 4 | 83 | 0 | 34 | 36 | 0 | 20 | 0 | 0 | 5 | 0 | 0 | 170 | 0 | 0 | 0 | 0 | 0 | 0 | 0 | 0 | 156 | 0 | 260 | 55 | 0 | 0 | 0 | 34 | 0 | 0 | 35 | 830 | 180 | 0 | 63 | 0 | 0 | 50 | 0 | 0 | 360 | 0 | 150 | 1051 | 0 | 0 |  | 5463 | 4560 | 10023 | 2899 | 908 | 1055 | 0 | 1440 | 3011 | 46 | 0 | 540 | 118 | 0 | 6 | 83 | 86.05
18:30 | 0 | 0 | 0 | 0 | 0 | 0 | 0 | 0 | 0 |  | 0 | 0 | 0 | 0 | 0 | 0 | 0 | 0 | 0 | 0 | 0 | 0 | 0 | 0 | 0 | 0 | 0 | 0 | 0 | 0 | 0 | 0 | 0 | 0 | 0 | 0 | 0 | 0 | 0 | 0 | 0 | 0 | 0 | 0 | 0 |  | 0 | 0 | 0 | 0 | 0 | 0 | 0 | 0 | 0 | 0 | 0 | 0 | 0 | 0 | 0 | 0 | 0 | 0 | 0 | 0 | 0 | 0 | 0 | 0 | 0 | 0 | 0 | 0 | 0 | 0 | 0 | 0 | 0 | 0 | 0 | 0 | 0 | 0 | 0 | 0 | 0 | 0 | 0 | 0 | 0 | 0 | 0 | 0 | 0 | 0 | 0 | 0 | 0 | 0 | 0 | 0 | 0 | 0 | 0 | 0 | 0 | 0 | 0 | 0 | 0 | 0 | 0 | 0 | 0 | 0 | 0 | 0 | 0 | 0 | 0 | 0 | 0 | 0 | 0 | 0 | 0 | 0 | 0 | 0 | 0 | 0 | 0 | 0 |  | 0 | 0 | 0 | 0 | 0 | 0 | 0 | 0 | 0 | 0 | 0 | 0 | 0 | 0 | 0 | 0 | 0 | 0 | 0 | 0 | 0 | 0 | 0 | 0 | 0 | 0 | 0 | 0 | 0 | 0 | 0 | 0 | 0 | 0 | 0 | 0 | 0 | 0 | 0 | 0 | 0 | 0 | 0 | 0 | 0 | 0 | 0 | 0 | 0 | 0 | 0 | 0 | 0 | 0 | 0 | 0 | 0 | 0 | 0 | 0 | 0 | 0 | 0 | 0 | 0 |  | 0 | 0 | 0 | 0 | 0 | 0 | 0 | 0 | 0 | 0 | 0 | 0 | 0 | 0 | 0 | 0 | 0
19:00 | 0 | 0 | 130 | 0 | 0 | 12 | 0 | 430 | 0 |  | 0 | 0 | 0 | 74 | 80 | 15 | 270 | 0 | 0 | 60 | 91 | 98 | 0 | 0 | 0 | 0 | 17 | 17 | 17 | 0 | 18 | 15 | 33 | 30 | 17 | 0 | 46 | 0 | 0 | 0 | 17 | 211 | 0 | 0 | 0 |  | 6 | 0 | 68 | 0 | 0 | 19 | 17 | 13 | 0 | 0 | 0 | 280 | 270 | 152 | 8 | 0 | 44 | 52 | 0 | 51 | 0 | 32 | 16 | 18 | 9 | 33 | 13 | 116 | 70 | 0 | 0 | 0 | 42 | 39 | 0 | 0 | 120 | 0 | 0 | 0 | 0 | 116 | 0 | 0 | 10 | 290 | 8 | 0 | 0 | 60 | 0 | 0 | 9 | 0 | 116 | 0 | 25 | 17 | 22 | 219 | 69 | 105 | 17 | 0 | 115 | 0 | 17 | 88 | 62 | 25 | 340 | 17 | 0 | 17 | 17 | 0 | 0 | 0 | 36 | 17 | 0 | 145 | 0 | 527 | 1 | 0 | 0 | 50 |  | 908 | 0 | 0 | 0 | 0 | 0 | 0 | 0 | 0 | 47 | 0 | 0 | 7 | 16 | 0 | 0 | 0 | 34 | 5 | 83 | 0 | 8 | 48 | 8 | 30 | 0 | 0 | 5 | 0 | 0 | 170 | 0 | 0 | 0 | 0 | 0 | 0 | 0 | 0 | 156 | 0 | 300 | 55 | 0 | 0 | 0 | 35 | 0 | 0 | 0 | 960 | 180 | 0 | 54 | 0 | 0 | 72 | 0 | 0 | 359 | 0 | 150 | 1211 | 0 | 0 |  | 5743 | 4901 | 10644 | 2968 | 908 | 1093 | 0 | 1545 | 3377 | 46 | 0 | 590 | 116 | 0 | 1 | 91.68 | 86.03
19:30 | 0 | 0 | 130 | 0 | 0 | 12 | 0 | 426 | 0 |  | 0 | 0 | 0 | 45 | 80 | 15 | 270 | 0 | 0 | 60 | 91 | 64 | 0 | 0 | 0 | 0 | 17 | 17 | 0 | 0 | 18 | 15 | 33 | 30 | 17 | 0 | 46 | 0 | 0 | 0 | 0 | 212 | 0 | 0 | 0 |  | 6 | 0 | 61 | 0 | 0 | 19 | 17 | 18 | 0 | 0 | 0 | 295 | 285 | 138 | 8 | 0 | 44 | 40 | 0 | 51 | 0 | 32 | 16 | 18 | 9 | 33 | 15 | 112 | 68 | 0 | 0 | 0 | 42 | 40 | 0 | 0 | 120 | 0 | 0 | 0 | 0 | 116 | 0 | 0 | 10 | 295 | 8 | 0 | 0 | 0 | 0 | 0 | 9 | 0 | 22 | 0 | 25 | 17 | 25 | 219 | 69 | 105 | 17 | 0 | 50 | 0 | 17 | 34 | 68 | 25 | 350 | 17 | 0 | 17 | 17 | 0 | 0 | 0 | 36 | 17 | 0 | 145 | 0 | 527 | 1 | 0 | 0 | 62 |  | 909 | 0 | 0 | 0 | 0 | 0 | 0 | 0 | 0 | 45 | 0 | 0 | 7 | 16 | 0 | 0 | 0 | 34 | 9 | 83 | 0 | 0 | 50 | 8 | 30 | 0 | 0 | 5 | 0 | 0 | 170 | 0 | 0 | 0 | 0 | 0 | 0 | 0 | 0 | 157 | 0 | 320 | 55 | 0 | 0 | 0 | 0 | 0 | 0 | 0 | 1050 | 180 | 0 | 0 | 0 | 0 | 72 | 0 | 0 | 360 | 0 | 150 | 1225 | 0 | 0 |  | 5405 | 4935 | 10340 | 2993 | 909 | 1123 | 0 | 1121 | 3482 | 46 | 0 | 553 | 112 | 0 | 1 | 100.275 | 0
20:00 | 0 | 0 | 170 | 0 | 0 | 12 | 0 | 428 | 0 |  | 0 | 0 | 0 | 61 | 80 | 15 | 335 | 0 | 0 | 60 | 91 | 48 | 0 | 0 | 0 | 0 | 17 | 17 | 0 | 0 | 18 | 15 | 33 | 32 | 17 | 0 | 46 | 0 | 0 | 0 | 0 | 211 | 0 | 0 | 0 |  | 6 | 0 | 34 | 0 | 0 | 19 | 17 | 20 | 0 | 0 | 0 | 280 | 275 | 116 | 8 | 0 | 44 | 44 | 0 | 43 | 0 | 32 | 16 | 18 | 9 | 33 | 15 | 112 | 67 | 0 | 0 | 0 | 42 | 40 | 0 | 0 | 120 | 0 | 0 | 0 | 0 | 118 | 0 | 0 | 10 | 290 | 8 | 0 | 0 | 0 | 0 | 0 | 9 | 0 | 29 | 0 | 25 | 17 | 26 | 219 | 69 | 52 | 17 | 0 | 15 | 0 | 17 | 25 | 59 | 25 | 340 | 17 | 0 | 17 | 17 | 0 | 0 | 0 | 36 | 17 | 0 | 145 | 0 | 566 | 0 | 0 | 0 | 60 |  | 908 | 0 | 0 | 0 | 0 | 0 | 0 | 0 | 0 | 40 | 0 | 0 | 7 | 16 | 0 | 0 | 0 | 0 | 15 | 83 | 0 | 0 | 0 | 8 | 30 | 0 | 0 | 5 | 0 | 0 | 170 | 0 | 0 | 0 | 0 | 0 | 0 | 0 | 0 | 157 | 0 | 350 | 55 | 0 | 0 | 0 | 0 | 0 | 0 | 0 | 1040 | 220 | 0 | 0 | 0 | 0 | 72 | 0 | 0 | 360 | 0 | 150 | 1227 | 0 | 0 |  | 5361 | 4913 | 10274 | 3045 | 908 | 1184 | 0 | 1039 | 3513 | 46 | 0 | 427 | 112 | 0 | 0 | 82 | 86.04
21:00 | 0 | 0 | 190 | 0 | 0 | 12 | 0 | 426 | 0 |  | 0 | 0 | 0 | 43 | 80 | 15 | 335 | 0 | 0 | 22 | 91 | 32 | 0 | 0 | 0 | 0 | 0 | 0 | 0 | 0 | 18 | 15 | 33 | 32 | 17 | 0 | 46 | 0 | 0 | 0 | 0 | 210 | 0 | 0 | 0 |  | 3 | 0 | 34 | 0 | 0 | 19 | 17 | 30 | 0 | 0 | 0 | 280 | 275 | 131 | 0 | 0 | 30 | 0 | 0 | 43 | 0 | 32 | 8 | 17 | 9 | 33 | 15 | 114 | 67 | 0 | 0 | 0 | 42 | 40 | 0 | 0 | 163 | 0 | 0 | 0 | 0 | 119 | 0 | 0 | 10 | 310 | 16 | 0 | 0 | 0 | 0 | 0 | 9 | 0 | 25 | 0 | 25 | 17 | 26 | 300 | 69 | 52 | 17 | 0 | 15 | 0 | 17 | 17 | 17 | 25 | 340 | 17 | 0 | 0 | 17 | 0 | 0 | 0 | 36 | 0 | 0 | 17 | 0 | 590 | 0 | 0 | 0 | 60 |  | 908 | 0 | 0 | 0 | 0 | 0 | 0 | 0 | 0 | 0 | 0 | 0 | 6 | 16 | 0 | 0 | 0 | 0 | 20 | 83 | 0 | 0 | 0 | 8 | 30 | 0 | 0 | 5 | 0 | 0 | 170 | 0 | 0 | 0 | 0 | 0 | 0 | 0 | 0 | 158 | 0 | 390 | 56 | 0 | 0 | 0 | 0 | 0 | 0 | 0 | 1050 | 220 | 0 | 0 | 0 | 0 | 72 | 0 | 0 | 360 | 0 | 150 | 1223 | 0 | 0 |  | 5182 | 4925 | 10107 | 3153 | 908 | 1244 | 0 | 851 | 3543 | 46 | 0 | 248 | 114 | 0 | 0 | 98 | 86.03
22:00 | 0 | 0 | 190 | 0 | 0 | 12 | 0 | 432 | 0 |  | 0 | 0 | 0 | 0 | 53 | 15 | 335 | 0 | 0 | 0 | 0 | 32 | 0 | 0 | 0 | 0 | 0 | 0 | 0 | 0 | 18 | 15 | 33 | 32 | 17 | 0 | 46 | 0 | 0 | 0 | 0 | 211 | 0 | 0 | 0 |  | 6 | 0 | 0 | 0 | 0 | 19 | 17 | 33 | 0 | 0 | 0 | 285 | 275 | 145 | 0 | 0 | 30 | 0 | 0 | 43 | 0 | 0 | 8 | 17 | 9 | 25 | 15 | 110 | 67 | 0 | 0 | 0 | 42 | 40 | 0 | 0 | 163 | 0 | 0 | 0 | 0 | 119 | 0 | 0 | 10 | 290 | 16 | 0 | 0 | 0 | 0 | 0 | 9 | 0 | 25 | 0 | 25 | 17 | 26 | 300 | 9 | 52 | 17 | 0 | 0 | 0 | 17 | 0 | 17 | 25 | 340 | 17 | 0 | 0 | 17 | 0 | 0 | 0 | 28 | 0 | 0 | 17 | 0 | 545 | 0 | 0 | 0 | 60 |  | 908 | 0 | 0 | 0 | 0 | 0 | 0 | 0 | 0 | 0 | 0 | 0 | 4 | 16 | 0 | 0 | 0 | 0 | 0 | 83 | 0 | 0 | 0 | 8 | 30 | 0 | 0 | 5 | 0 | 0 | 170 | 0 | 0 | 0 | 0 | 0 | 0 | 0 | 0 | 159 | 0 | 390 | 56 | 0 | 0 | 0 | 0 | 0 | 0 | 0 | 1010 | 220 | 0 | 0 | 0 | 0 | 35 | 0 | 0 | 358 | 0 | 150 | 1163 | 0 | 0 |  | 4788 | 4765 | 9553 | 3172 | 908 | 1225 | 0 | 534 | 3396 | 46 | 0 | 162 | 110 | 0 | 0 | 92.635 | 86.03
23:00 | 0 | 0 | 190 | 0 | 0 | 12 | 0 | 432 | 0 |  | 0 | 0 | 0 | 0 | 0 | 0 | 335 | 0 | 0 | 0 | 0 | 16 | 0 | 0 | 0 | 0 | 0 | 0 | 0 | 0 | 19 | 15 | 33 | 32 | 17 | 0 | 46 | 0 | 0 | 0 | 0 | 211 | 0 | 0 | 0 |  | 6 | 0 | 0 | 0 | 0 | 8 | 17 | 34 | 0 | 0 | 0 | 295 | 290 | 141 | 0 | 0 | 30 | 0 | 0 | 43 | 0 | 0 | 0 | 17 | 9 | 33 | 15 | 104 | 70 | 0 | 0 | 0 | 42 | 40 | 0 | 0 | 130 | 0 | 0 | 0 | 0 | 20 | 0 | 0 | 10 | 290 | 17 | 0 | 0 | 0 | 0 | 0 | 9 | 0 | 25 | 0 | 0 | 0 | 26 | 300 | 9 | 17 | 0 | 0 | 0 | 0 | 17 | 0 | 0 | 0 | 350 | 17 | 0 | 0 | 0 | 0 | 0 | 0 | 0 | 0 | 0 | 0 | 0 | 545 | 0 | 0 | 0 | 60 |  | 908 | 0 | 0 | 0 | 0 | 0 | 0 | 0 | 0 | 0 | 0 | 0 | 4 | 0 | 0 | 0 | 0 | 0 | 0 | 43 | 0 | 0 | 0 | 0 | 0 | 0 | 0 | 2 | 0 | 0 | 170 | 0 | 0 | 0 | 0 | 0 | 0 | 0 | 0 | 162 | 0 | 350 | 0 | 0 | 0 | 0 | 0 | 0 | 0 | 0 | 1010 | 220 | 0 | 0 | 0 | 0 | 0 | 0 | 0 | 361 | 0 | 150 | 1166 | 0 | 0 |  | 4394 | 4546 | 8940 | 3117 | 908 | 1153 | 0 | 151 | 3402 | 46 | 0 | 59 | 104 | 0 | 0 | 85.95 | 86.02
24:00 | 0 | 0 | 150 | 0 | 0 | 12 | 0 | 434 | 0 |  | 0 | 0 | 0 | 0 | 0 | 0 | 335 | 0 | 0 | 0 | 0 | 16 | 0 | 0 | 0 | 0 | 0 | 0 | 0 | 0 | 19 | 15 | 33 | 32 | 0 | 0 | 46 | 0 | 0 | 0 | 0 | 212 | 0 | 0 | 0 |  | 6 | 0 | 0 | 0 | 0 | 0 | 17 | 27 | 0 | 0 | 0 | 280 | 270 | 150 | 0 | 0 | 30 | 0 | 0 | 43 | 0 | 0 | 0 | 17 | 9 | 33 | 15 | 98 | 70 | 0 | 0 | 0 | 42 | 40 | 51 | 12 | 130 | 0 | 30 | 0 | 0 | 23 | 0 | 0 | 10 | 290 | 17 | 0 | 0 | 0 | 0 | 0 | 9 | 0 | 26 | 0 | 0 | 0 | 0 | 300 | 9 | 0 | 0 | 0 | 0 | 0 | 0 | 0 | 0 | 0 | 340 | 0 | 0 | 0 | 0 | 0 | 0 | 0 | 0 | 0 | 0 | 0 | 0 | 510 | 0 | 0 | 0 | 60 |  | 909 | 0 | 0 | 0 | 0 | 0 | 0 | 0 | 0 | 0 | 0 | 0 | 8 | 0 | 0 | 0 | 0 | 0 | 0 | 0 | 0 | 0 | 0 | 0 | 0 | 0 | 0 | 2 | 0 | 0 | 170 | 0 | 0 | 0 | 0 | 0 | 0 | 0 | 0 | 164 | 0 | 350 | 0 | 0 | 0 | 0 | 0 | 0 | 0 | 0 | 960 | 220 | 0 | 0 | 0 | 0 | 0 | 0 | 0 | 360 | 0 | 150 | 1171 | 0 | 0 |  | 4268 | 4464 | 8732 | 3079 | 909 | 1213 | 0 | 50 | 3321 | 46 | 0 | 16 | 98 | 0 | 0 | 17 | 86.02
KWH | 0 | 0 | 3760063 | 0 | 0 | 284363 | 0 | 9493200 | 0 |  | 0 | 0 | 0 | 741120 | 745238 | 202628 | 7472703 | 0 | 0 | 768960 | 775440 | 573600 | 0 | 0 | 0 | 0 | 38880 | 39764 | 39175 | 0 | 456000 | 482760 | 504400 | 766900 | 189120 | 0 | 1081440 | 0 | 0 | 0 | 90032 | 4809829 | 0 | 0 | 0 |  | 41520 | 0 | 639198 | 0 | 0 | 166080 | 365424 | 487200 | 0 | 0 | 0 | 7348200 | 6787000 | 2685000 | 83636 | 0 | 660312 | 514080 | 0 | 869114 | 0 | 374800 | 147346 | 409302 | 205200 | 681000 | 285790 | 2500800 | 1263360 | 0 | 0 | 12100 | 1003000 | 952920 | 15600 | 12096 | 3355281 | 0 | 163200 | 0 | 0 | 2629970 | 0 | 0 | 244980 | 7197000 | 397824 | 0 | 0 | 594654 | 0 | 0 | 204000 | 0 | 778032 | 136890 | 398400 | 285600 | 200727 | 6324000 | 980400 | 586560 | 270145 | 29281 | 787855 | 116618 | 286036 | 792300 | 556080 | 402240 | 8264000 | 273600 | 297130 | 194400 | 277255 | 0 | 0 | 188289 | 274560 | 65520 | 0 | 587127 | 0 | 9730908 | 165600 | 0 | 0 | 1436818 |  | 20014545 | 0 | 0 | 0 | 0 | 0 | 0 | 0 | 0 | 82304 | 0 | 727000 | 105282 | 102528 | 0 | 0 | 0 | 94070 | 43270 | 791792 | 64930 | 138541 | 197340 | 49488 | 254824 | 0 | 0 | 99036 | 0 | 0 | 4147900 | 0 | 0 | 0 | 0 | 0 | 0 | 0 | 0 | 4214409 | 0 | 8259927 | 691680 | 0 | 268800 | 0 | 152851 | 0 | 39790 | 42912 | 24458900 | 3943036 | 0 | 241200 | 27360 | 528480 | 346752 | 0 | 0 | 8647273 | 232590 | 3774500 | 26689999 | 1048970 | 0 |  | 111298973 | 110522279 | 221821252 | 73211802 | 20014545 | 26808413 | 0 | 14409967 | 77449480 | 1081440 | 0 | 3638325 | 2500800 | 2540880 | 165600 | 0
Fuel Cost | 0 | 0 | 16130670.27 | 0 | 0 | 1086266.66 | 0 | 27340416 | 0 |  | 0 | 0 | 0 | 14340672 | 15545664.68 | 3483175.32 | 22791744.15 | 0 | 0 | 14817859.2 | 14423184 | 10565712 | 0 | 0 | 0 | 0 | 709948.8 | 635826.36 | 716510.75 | 0 | 342000 | 0 | 0 | 0 | 3387139.2 | 0 | 0 | 0 | 0 | 0 | 1705206.08 | 15343354.51 | 0 | 0 | 0 |  | 729091.2 | 0 | 11448036.18 | 0 | 0 | 2733676.8 | 1359377.28 | 0 | 0 | 0 | 0 | 20501478 | 20768220 | 8914200 | 280180.6 | 0 | 2225251.44 | 2251670.4 | 0 | 3485147.14 | 0 | 6712668 | 2652228 | 1522603.44 | 153900 | 2533320 | 214342.5 | 16405248 | 3929049.6 | 0 | 0 | 0 | 3911700 | 3554391.6 | 70980 | 55036.8 | 11475061.02 | 0 | 905760 | 0 | 0 | 7337616.3 | 0 | 0 | 979920 | 22238730 | 298368 | 0 | 0 | 12279605.1 | 0 | 0 | 3896400 | 0 | 13880090.88 | 0 | 6880368 | 5026560 | 3380242.68 | 16758600 | 14519724 | 10558080 | 4687015.75 | 0 | 14606831.7 | 2276383.36 | 4559413.84 | 14530782 | 10304162.4 | 7163894.4 | 21982240 | 4574592 | 0 | 3555576 | 4713335 | 0 | 0 | 0 | 4543968 | 1121702.4 | 0 | 10503702.03 | 0 | 67824428.76 | 0 | 0 | 0 | 0 |  | 58842762.3 | 0 | 0 | 0 | 0 | 0 | 0 | 0 | 0 | 1548138.24 | 0 | 2297320 | 499036.68 | 1767582.72 | 0 | 0 | 0 | 1684793.7 | 794004.5 | 13310023.52 | 1381710.4 | 2640591.46 | 3534359.4 | 875442.72 | 4563897.84 | 0 | 0 | 74970.252 | 0 | 0 | 35008276 | 0 | 0 | 0 | 0 | 0 | 0 | 0 | 0 | 14033981.97 | 0 | 24118986.84 | 12533241.6 | 0 | 5359872 | 0 | 3070776.59 | 0 | 0 | 829918.08 | 146997989 | 12262841.96 | 0 | 4667220 | 0 | 0 | 5870511.36 | 0 | 0 | 61395638.3 | 0 | 28120025 | 187630692.97 | 0 | 0 |  | 587140300.58 | 635714605.402 | 1222854905.982 | 215224875.312 | 58842762.3 | 78803858.1 | 0 | 261935776.83 | 526977050.03 | 0 | 0 | 64665335.41 | 16405248 | 0 | 0 | 0
Yesterday Day Peak | 0 | 0 | 160 | 0 | 0 | 12 | 0 | 402 | 0 |  | 0 | 0 | 0 | 46 | 51 | 15 | 335 | 0 | 0 | 60 | 42 | 16 | 0 | 0 | 0 | 0 | 0 | 0 | 0 | 0 | 18 | 22 | 33 | 32 | 8 | 0 | 46 | 0 | 0 | 0 | 8 | 211 | 0 | 0 | 0 |  | 0 | 0 | 51 | 0 | 0 | 6 | 17 | 0 | 0 | 0 | 0 | 280 | 280 | 0 | 8 | 0 | 41 | 46 | 0 | 43 | 0 | 25 | 8 | 17 | 9 | 33 | 13 | 118 | 31 | 0 | 0 | 2 | 43 | 40 | 0 | 0 | 163 | 0 | 0 | 0 | 0 | 120 | 0 | 0 | 10 | 315 | 24 | 0 | 0 | 60 | 0 | 0 | 9 | 0 | 30 | 20 | 25 | 17 | 6 | 305 | 59 | 17 | 16 | 5 | 69 | 17 | 17 | 98 | 38 | 25 | 340 | 17 | 47 | 17 | 17 | 0 | 0 | 30 | 0 | 0 | 0 | 17 | 0 | 375 | 0 | 0 | 0 | 67 |  | 908 | 0 | 0 | 0 | 0 | 0 | 0 | 0 | 0 | 0 | 0 | 65 | 4 | 0 | 0 | 0 | 0 | 0 | 0 | 50 | 14 | 8 | 2 | 0 | 16 | 0 | 0 | 2 | 0 | 0 | 170 | 0 | 0 | 0 | 0 | 0 | 0 | 0 | 0 | 178 | 0 | 414 | 42 | 0 | 35 | 0 | 6 | 0 | 6 | 0 | 1010 | 54 | 0 | 17 | 4 | 80 | 0 | 0 | 0 | 354 | 35 | 168 | 1206 | 163 | 0 |  | 10031 | DayPeak
Yesterday Evening Peak | 0 | 0 | 130 | 0 | 0 | 12 | 0 | 430 | 0 |  | 0 | 0 | 0 | 74 | 80 | 15 | 270 | 0 | 0 | 60 | 91 | 98 | 0 | 0 | 0 | 0 | 17 | 17 | 17 | 0 | 18 | 15 | 33 | 30 | 17 | 0 | 46 | 0 | 0 | 0 | 17 | 211 | 0 | 0 | 0 | 0 | 6 | 0 | 68 | 0 | 0 | 19 | 17 | 13 | 0 | 0 | 0 | 280 | 270 | 152 | 8 | 0 | 44 | 52 | 0 | 51 | 0 | 32 | 16 | 18 | 9 | 33 | 13 | 116 | 70 | 0 | 0 | 0 | 42 | 39 | 0 | 0 | 120 | 0 | 0 | 0 | 0 | 116 | 0 | 0 | 10 | 290 | 8 | 0 | 0 | 60 | 0 | 0 | 9 | 0 | 116 | 0 | 25 | 17 | 22 | 219 | 69 | 105 | 17 | 0 | 115 | 0 | 17 | 88 | 62 | 25 | 340 | 17 | 0 | 17 | 17 | 0 | 0 | 0 | 36 | 17 | 0 | 145 | 0 | 527 | 1 | 0 | 0 | 50 |  | 908 | 0 | 0 | 0 | 0 | 0 | 0 | 0 | 0 | 47 | 0 | 0 | 7 | 16 | 0 | 0 | 0 | 34 | 5 | 83 | 0 | 8 | 48 | 8 | 30 | 0 | 0 | 5 | 0 | 0 | 170 | 0 | 0 | 0 | 0 | 0 | 0 | 0 | 0 | 156 | 0 | 300 | 55 | 0 | 0 | 0 | 35 | 0 | 0 | 0 | 960 | 180 | 0 | 54 | 0 | 0 | 72 | 0 | 0 | 359 | 0 | 150 | 1211 | 0 | 0 |  | 10644 | EvPeak
Forecast for Evening | 0 | 0 | 180 | 0 | 0 | 12 | 0 | 412 | 0 |  | 0 | 0 | 0 | 100 | 85 | 30 | 335 | 0 | 0 | 90 | 91 | 132 | 25 | 0 | 0 | 0 | 17 | 35 | 17 | 0 | 19 | 22 | 33 | 33 | 17 | 0 | 46 | 0 | 0 | 0 | 17 | 210 | 0 | 0 | 0 |  | 6 | 0 | 68 | 0 | 0 | 19 | 18 | 20 | 0 | 0 | 0 | 330 | 300 | 150 | 0 | 0 | 44 | 0 | 0 | 43 | 0 | 40 | 8 | 16 | 10 | 33 | 15 | 141 | 70 | 0 | 0 | 0 | 43 | 40 | 51 | 20 | 0 | 0 | 60 | 0 | 0 | 120 | 0 | 0 | 10 | 320 | 24 | 0 | 0 | 130 | 0 | 0 | 9 | 0 | 149 | 0 | 25 | 17 | 28 | 300 | 69 | 105 | 17 | 0 | 150 | 0 | 17 | 114 | 57 | 25 | 400 | 17 | 0 | 35 | 17 | 0 | 17 | 0 | 37 | 17 | 0 | 145 | 0 | 550 | 10 | 0 | 0 | 60 |  | 925 | 0 | 0 | 0 | 0 | 0 | 0 | 0 | 53 | 84 | 8 | 65 | 10 | 16 | 0 | 0 | 0 | 25 | 15 | 90 | 28 | 42 | 50 | 8 | 38 | 0 | 0 | 8 | 0 | 0 | 170 | 0 | 0 | 0 | 0 | 0 | 0 | 0 | 0 | 180 | 0 | 380 | 55 | 0 | 35 | 0 | 42 | 0 | 0 | 55 | 1240 | 220 | 0 | 63 | 0 | 0 | 74 | 0 | 0 | 360 | 0 | 250 | 1300 | 0 | 0 |  | 8857 | 5363 | 14220 | 3856 | 902 | 2102 | 0 | 2991 | 3387 | 201 | 0 | 631 | 150 | 0 | 0 | 0 | 107.24
Forecast for Day | 0 | 0 | 180 | 0 | 0 | 12 | 0 | 412 | 0 | 0 | 0 | 0 | 0 | 50 | 80 | 15 | 335 | 0 | 0 | 90 | 40 | 16 | 0 | 0 | 0 | 0 | 0 | 0 | 0 | 0 | 19 | 22 | 33 | 33 | 8 | 0 | 46 | 0 | 0 | 0 | 8 | 210 |  | 0 | 0 | 0 | 2 | 0 | 51 | 0 | 0 | 6 | 18 | 2 | 0 | 0 | 0 | 330 | 300 | 150 | 0 | 0 | 25 | 0 | 0 | 43 | 0 | 40 | 8 | 16 | 10 | 33 | 15 | 128 | 35 | 0 | 0 | 1.6 | 43 | 40 | 51 | 20 | 0 | 0 | 60 | 0 | 0 | 65 | 0 | 0 | 10 | 320 | 24 | 0 | 0 | 82 | 0 | 0 | 9 | 0 | 35 | 20 | 25 | 17 | 13 | 300 | 57 | 17 | 17 | 5 | 65 | 17 | 17 | 114 | 38 | 25 | 390 | 17 | 50 | 17 | 17 | 0 | 17 | 35 | 0 | 0 | 0 | 17 | 0 | 400 | 10 | 0 | 0 | 120 |  | 925 | 0 | 0 | 0 | 0 | 0 | 0 | 0 | 15 | 60 | 0 | 65 | 10 | 0 | 0 | 0 | 0 | 25 | 0 | 50 | 28 | 34 | 48 | 8 | 0 | 0 | 0 | 8 | 0 | 0 | 170 | 0 | 0 | 0 | 0 | 0 | 0 | 0 | 0 | 160 | 0 | 350 | 55 | 0 | 11 | 0 | 6 | 0 | 8 | 0 | 1200 | 200 |  | 17 | 6 | 100 | 0 | 0 |  | 360 | 30 | 250 | 1300 | 130 | 0 |  |  |  |  | gas | hvdc | hsd | coal | hfo | tripura | solar | wind | hydro
Generation at 08:00(Today) | 0 | 0 | 190 | 0 | 0 | 12 | 0 | 431 | 0 | 0 | 0 | 0 | 0 | 50 | 45 | 0 | 335 | 0 | 0 | 24 | 41 | 16 | 0 | 0 | 0 | 0 | 0 | 0 | 0 | 0 | 19 | 15 | 33 | 33 | 8 | 0 | 46 | 0 | 0 | 0 | 3 | 211 | 0 | 0 | 0 | 0 | 0 | 0 | 0 | 0 | 0 | 6 | 14 | 2 | 0 | 0 | 0 | 280 | 270 | 149 | 0 | 0 | 5 | 0 | 0 | 43 | 0 | 0 | 1 | 18 | 9 | 0 | 9 | 102 | 68 | 0 | 0 | 1 | 42 | 40 | 53 | 20 | 0 | 0 | 61 | 0 | 0 | 65 | 0 | 0 | 10 | 305 | 17 | 0 | 0 | 35 | 0 | 0 | 9 | 0 | 17 | 6 | 4 | 15 | 6 | 300 | 57 | 17 | 17 | 1 | 15 | 0 | 14 | 80 | 0 | 5 | 340 | 17 | 12 | 0 | 17 | 0 | 0 | 6 | 0 | 0 | 0 | 17 | 0 | 430 | 12 | 0 | 0 | 120 | 0 | 624 | 0 | 0 | 0 | 0 | 0 | 0 | 0 | 0 | 0 | 0 | 0 | 3 | 0 | 0 | 0 | 0 | 0 | 0 | 0 | 0 | 25 | 0 | 8 | 0 | 0 | 0 | 5 | 0 | 0 | 170 | 0 | 0 | 0 | 0 | 0 | 0 | 0 | 0 | 151 | 0 | 300 | 35 | 0 | 6 | 0 | 6 | 0 | 1 | 0 | 1120 | 220 | 0 | 17 | 0 | 21 | 0 | 0 | 0 | 361 | 7 | 150 | 1319 | 45 | 0 | 0 |  |  |  | 100020215 | 20014545 | 0 | 77449480 | 18048292 | 2500800 | 2540880 | 165600 | 1081440
[8 empty] | 299430 | [13 empty] | 299565 | [26 empty] | 399366 | 399587 | [7 empty] | 299667 | 299280 | 299277 | [14 empty] | 299772 | [10 empty] | 299755 | [9 empty] | 299472 |  |  | 299523 |  | 299563 |  | 399588 | 399244 | 299281 | 299229 | 299524 | 299566 | 399747 |  | 399277 |  | 399575 | 399337 | 399467 | 399589 | 299230 | 299765 | [6 empty] | 399245 |  | 299282 | 399274 |  | 399223 |  | 399630 | 299864 | [11 empty] | 599468 |  |  |  | 230 | [25 empty] | 499700 |  | 499696 | 599787 |  | 499268 | 599634 | 43212 |  |  | 499270 | 599730 | [8 empty] | 599726 | [9 empty] | 100.0202 | 20.0145 | 0 | 77.4495 | 18.0483 | 2.5008 | 2.5409 | 0.1656 | 1.0814
| Minimum Generation |  | 7140 | 5:00
| Highest Generation |  | 10644 | 19:00 | [129 empty] | 0 | [70 empty] | 221.8213
| Day Peak Generation |  | 10031 | 12:00
| Evening Peak Generation |  | 10644 | 19:00 | [200 empty] | 202699852
| HVDC Max Flow |  | 909 | 17:00 | [200 empty] | 202.6999
| HVDC EvPeak Flow |  | 908 | 19:00
| Load factor L.F |  | 86.83% | [166 empty] | 1275.5

## P1
P |  |  |  | POWER GRID COMPANY OF BANGLADESH LTD.
NATIONAL LOAD DESPATCH CENTER
DAILY REPORT
[7 empty] | Reporting Date : | 2024-02-12
Till now the maximum generation is : - |  |  |  | 15648 | 21:00 | Hrs on | 2023-04-19
The Summary of Yesterday's |  |  | 2024-02-11 | Generation & Demand |  | Today's Actual Min Gen. & Probable Gen. & Demand
Day Peak Generation : |  |  | 10031 | MW Hour : | 12:00 | Min. Gen. at | 5:00 | 7115
Evening Peak Generation : |  |  | 10644 | MW Hour : | 19:00 | Available Max Generation : |  | 12383
E.P. Demand (at gen end) : |  |  | 10740 | MW Hour : | 19:00 | Max Demand (Evening) : |  | 11500
Maximum Generation : |  |  | 10644 | MW Hour : | 19:00 | Reserve(Generation end) |  | 883
Total Gen. (MKWH) : |  |  | 221.8213 | System Load Factor : | 86.83% | Load Shed : |  | 0
EXPORT / IMPORT THROUGH EAST-WEST INTERCONNECTOR
Export from East grid to West grid :- Maximum |  |  |  | 670 | MW at | 7:00 | Energy
Import from West grid to East grid :- Maximum |  |  |  | - | MW at | - | Energy | -
|  | Water Level of Kaptai Lake at 6:00 A M on |  | 2024-02-12
Actual : |  | 85.99 | Ft.(MSL) , | Rule curve : | 95.46 | Ft.( MSL )
Gas Consumed : |  | Total = | 787.02 | MMCFD. | Oil Consumed (PDB) :
HSD :
FO :
Cost of the Consumed Fuel (PDB+Pvt) : |  |  | Gas : | 294028733.412
: |  |  | Coal : | 526977050.03 | Oil : | 326601112.24 | Total : | 1147606895.682
Load Shedding & Other Information
Area |  | Yesterday |  |  |  | Today
|  |  |  | Estimated Demand (S/S end) |  | Estimated Shedding (S/S end) |  | Rates of Shedding
|  | MW |  | MW |  |  | MW | (On Estimated Demand)
Dhaka |  | 0 | 0:00 | 3693.7597 |  |  | 0 | 0%
Chittagong Area |  | 0 | 0:00 | 1009.6328 |  |  | 0 | 0%
Khulna Area |  | 0 | 0:00 | 1412.702 |  |  | 0 | 0%
Rajshahi Area |  | 0 | 0:00 | 1226.4236 |  |  | 0 | 0%
Cumilla Area |  | 0 | 0:00 | 1009.8797 |  |  | 0 | 0%
Mymensingh Area |  | 92 | 2208:00 | 750.3172 |  |  | 0 | 0%
Sylhet Area |  | 0 | 0:00 | 421.4087 |  |  | 0 | 0%
Barisal Area |  | 0 | 0:00 | 350.4332 |  |  | 0 | 0%
Rangpur Area |  | 0 | 0:00 | 685.4034 |  |  | 0 | 0%
Total |  | 92 |  | 10559.9605 |  |  | 0
Information of the Generating Units under shut down.
|  | Planned Shut- Down |  |  | Forced Shut- Down
1) Barapukuria ST: Unit- 1,2
2) Ghorasal-3,5,7
3) Shajibazar 330 MW
4) Baghabari-71,100 MW
5) Raozan unit-2
6) Siddhirganj 210 MW .
7) Ashuganj East
Outage | Restore | Additional Information of Machines, lines, Interruption / Forced Load shed etc. | [5 empty] | Remark
Time | Time
08:12 | 16:34 | Patuakhali-Payra 132kV Ckt-2 Scheduled S/D from Patuakhali 132/33kV end Due to Annual maintenance and from Payra
400/132/33kV end Due to Annual Maintenance .
08:14 | 14:25 | Sylhet 132/33kV S/S T2 LT Scheduled S/D Due to Yearly Maintenance.
08:14 | 14:25 | Sylhet 132/33kV S/S T2 HT Scheduled S/D Due to Yearly Maintenance.
08:30 | 16:16 | Keraniganj-Sreenagar (T at Powerpac 100MW) 132kV Ckt-2 Scheduled S/D from Srinagar 132/33kV end Due to A/M.
08:38 | 07:04 | Juldah-Sikalbaha 132kV Ckt-1 Scheduled S/D from Juldah 132/33kV end Due to Annual Maintanance and from Shikalbaha
230/132kV end.
08:42 | 15:09 | Ashuganj-Brahmanbaria 132kV Ckt-2 Forced S/D from Brahmanbaria 132/33kV end. and from Ashuganj 230/132/33kV
end Due to Red hot problem.
08:45 | 16:16 | Keraniganj-Sreenagar (T at Powerpac 100MW) 132kV Ckt-2 Scheduled S/D from Keranigonj 230/132/33kV end Due to Dead
line checking from Sreenagar end.
08:50 |  | Ishurdi-Pabna 132kV ckt Scheduled S/D from Pabna 132/33kV end and from Ishurdi 132/33kV end Due to reconductoring.
08:50 | 17:01 | Cumilla(N)-Shahjibazar 230 kV Ckt-2 Scheduled S/D from Cumilla(N) 230/132/33kV end Due to Annual Maintenance.
08:54 | 15:03 | Sunamganj 132/33kV S/S Tr-1 HT Scheduled S/D Due to Annual maintenance work.
09:16 | 21:25 | Meghnaghat-Shyampur 230kV Ckt-1 Scheduled S/D from Meghnaghat 230/132kV end Due to Busbar protection panel
replacement work done by spmd.
09:21 | 13:26 | Haripur 230/132kV S/S 132kV Reserve Bus Sec-1 Scheduled S/D Due to Reserve Bus Y phase PT Change.
09:21 | 15:50 | Kaliakoir 400/230/132kV S/S 400kV Bus 1 Project Work S/D Due to Project Work.
09:28 |  | Kallyanpur 132/33kV S/S Reserve bus Scheduled S/D Due to Annual Maintenance .
09:37 | 14:34 | Kushtia 132/33kV S/S T-1 LT Forced S/D.
09:38 | 14:33 | Kushtia 132/33kV S/S T-1 HT Forced S/D.
09:40 |  | Ashugonj 225 MW CCPP GT tripped .
09:56 | 17:48 | Sreepur 230/132/33kV S/S 230/132 kV T-2 HT Project Work S/D Due to Operation for SAS Integration.
09:56 | 17:49 | Sreepur 230/132/33kV S/S 230/132 kV T-2 LT Project Work S/D Due to Operation for SAS Integration.
09:56 | 17:49 | Sreepur 230/132/33kV S/S Auxiliary Transformer - 2 HT Project Work S/D Due to Operation for SAS Integration.
09:56 | 17:49 | Sreepur 230/132/33kV S/S Auxiliary Transformer - 2 LT Project Work S/D Due to Operation for SAS Integration.
10:11 | 16:03 | Kishoreganj-Mymensingh 132kV Ckt-2 Scheduled S/D from Mymensingh 132/33kV end Due to Annual maintenance works and
from Kishoreganj 132/33 kV end.
10:13 | 17:15 | Rampur 230/132/33 S/S ATR-01 (706T) HT Project Work S/D Due to GNDP project work.
10:14 | 17:03 | Rampur 230/132/33 S/S ATR-02 (716T) HT Project Work S/D Due to GNDP project work.
10:14 | 17:03 | Rampur 230/132/33 S/S ATR-02 (716T) LT Project Work S/D Due to GNDP project work.
10:17 | 16:44 | Shikalbaha 230/132kV S/S Interconnection-2 Scheduled S/D .
12:28 | 13:18 | Tangail 132/33kV S/S Tr-2 LT Forced S/D Due to S/D for TRTUD.
12:28 | 13:17 | Tangail 132/33kV S/S Tr-2 HT Forced S/D Due to S/D for TRTUD.
12:28 | 13:17 | Tangail 132/33kV S/S Tr-2 HT Forced S/D Due to S/D for TRTUD.
13:14 | 13:49 | Bheramara P/S-Kustia 132 kV Ckt-2 Forced S/D from Kushtia 132/33kV end. and from Bheramara 230/132 kV end.
13:15 |  | Bhola 225 MW CCPP Shutdown with remarks:- GT2 .
| 14:05 | Mirpur 132/33kV S/S RPC Unit-3 is restored.
14:50 | 17:03 | Gollamari 132/33kV S/S 132kV Bus-2 Project Work S/D Due to Stability Test of transformer.
| 15:09 | Ashuganj-Brahmanbaria 132kV Ckt-2 is restored.
| 15:46 | Ashuganj CCPP 225 MW Syncronized .
| 16:01 | Manikganj 132/33kV S/S 132/33 kV Transformer GT-2(35/50 MVA) HT is restored.
| 16:02 | Agargaon 230/132kV S/S 230kV Transformer-1 ( 705T1) HT is restored.
| 16:03 | Kishoreganj-Mymensingh 132kV Ckt-2 is restored.
| 16:04 | Agargaon 230/132kV S/S 230kV Transformer-1 ( 705T1) LT is restored.
| 16:08 | Manikganj 132/33kV S/S 132/33 kV Transformer GT-2(35/50 MVA) LT is restored.
| 17:05 | Bogura 230/132kV S/S 132KV Main 2 is restored.
| 17:05 | Sylhet 132/33kV S/S 75 MW ST PS is restored.
| 17:40 | Manikganj 132/33kV S/S 132/33 kV Transformer GT-3 (50/75 MVA) HT is restored.
| 17:40 | Manikganj 132/33kV S/S 132/33 kV Transformer GT-4 (50/75 MVA) HT is restored.
| 17:44 | Manikganj 132/33kV S/S 132/33 kV Transformer GT-3 (50/75 MVA) LT is restored.
| 17:44 | Manikganj 132/33kV S/S 132/33 kV Transformer GT-4 (50/75 MVA) LT is restored.
| 18:40 | Ishurdi 132/33kV S/S 132 kV Baghabari Line is restored.
| 21:52 | Gollamari 132/33kV S/S Tr-2 HT is restored.
| 22:34 | Sylhet 225 MW CCPP Syncronized with remarks:- GT.
| 22:45 | Chauddagram-Feni 132 kV Ckt-1 is restored.
| 01:13 | Sylhet CCPP 225 MW ST was sync.
05:54 | 07:18 | Juldah-Shahmirpur 132kV Ckt-2 Project Work S/D from Juldah 132/33kV end Due to project work and from Shahmirpur
132/33kV end Due to Julda Grid Bus Shutdown .
05:54 |  | Juldah-Shahmirpur 132kV Ckt-1 Project Work S/D from Juldah 132/33kV end Due to project work and from Shahmirpur
132/33kV end Due to Julda Grid Bus Shutdown .
05:54 | 07:17 | Juldah 132/33kV S/S Julda power plant unit-2 & 3 Project Work S/D Due to project work .
05:56 |  | Halishahar-Julda 132kV Ckt-1 Project Work S/D from Juldah 132/33kV end Due to project work and from Halishahar
132/33kV end Due to Due to Julda Grid Main bus shutdown .
06:00 |  | Juldah 132/33kV S/S 133/33 KV T-2 416T LT Project Work S/D Due to project work . | [5 empty] | 20 MW load interrup.
06:15 | 07:06 | Juldah 132/33kV S/S 132/33 KV 406T T-1 HT Project Work S/D Due to project work .
06:16 | 07:05 | Juldah 132/33kV S/S 132/33 KV 406T T-1 LT Scheduled S/D Due to project work.
06:18 |  | Juldah-Sikalbaha 132kV Ckt-1 Scheduled S/D from Shikalbaha 230/132kV end.
06:58 |  | Juldah 132/33kV S/S 133/33 KV T-2 416T HT Project Work S/D Due to project work .
07:05 |  | Bogura 230/132kV S/S 230KV Main 2 Project Work S/D Due to X-Former T-04 Jack Bus (Upper Bus) Conductor Stringing.
07:46 |  | Aminbazar-Meghnaghat 230kV Ckt-1 Scheduled S/D from Aminbazar 400/230/132kV end Due to OPGW maintenace.
07:52 |  | Ishurdi 132/33kV S/S 132 kV Baghabari Line Project Work S/D Due to project work.
06:00 |  | Juldah 132/33kV S/S 133/33 KV T-2 416T LT Project Work S/D |  |  |  |  | 20.0MW
|  | Due to project work |  |  |  |  | load
interrup.
06:15 | 07:06 | Juldah 132/33kV S/S 132/33 KV 406T T-1 HT Project Work S/D |  |  |  |  | 20.0MW
|  | Due to project work |  |  |  |  | load
interrup.
06:16 | 07:05 | Juldah 132/33kV S/S 132/33 KV 406T T-1 LT Scheduled S/D Due |  |  |  |  | 20.0MW
|  | to project work |  |  |  |  | load
interrup.
06:18 |  | Juldah-Sikalbaha 132kV Ckt-1 Scheduled S/D from Shikalbaha
230/132kV end.
06:58 |  | Juldah 132/33kV S/S 133/33 KV T-2 416T HT Project Work S/D |  |  |  |  | 20.0MW
|  | Due to project work |  |  |  |  | load
interrup.
07:05 |  | Bogura 230/132kV S/S 230KV Main 2 Project Work S/D Due to
X-Former T-04 Jack Bus (Upper Bus) Conductor Stringing.
07:46 |  | Aminbazar-Meghnaghat 230kV Ckt-1 Scheduled S/D from
Aminbazar 400/230/132kV end Due to OPGW maintenace
07:52 |  | Ishurdi 132/33kV S/S 132 kV Baghabari Line Project Work S/D
Due to project work

## P2
EVENING PEAK GENERATION AND DAY LONG ENERGY DATA OF POWER STATIONS
| Date : | 2024-02-11 | [5 empty] | Page -2
Sl. |  |  |  |  | Present | Peak | Energy
No. | Name of the Power Stations |  | Producer | Installed Capacity | Capacity | Hour | Generated | Remarks
Generation
|  |  |  | Unit No. X Capacity | MW | MW | KWH
1 | Ghorasal Repowered CCPP:Unit-3 (GT |  | PDB | 1*260 | 260 | 0 | 0 | Under maint.
2 | Ghorasal Repowered CCPP Unit-4 |  | PDB | 1*210 | 180 | 130 | 3760063
| Ghorasal TPP Unit-5 |  | PDB | 1*210 | 190 | 0 | 0 | Under maint.
3 | Ghorasal 365 MW CCPP Unit-7 |  | PDB | 1*243+1*122 | 365 | 0 | 0 | Air Compressor problem
| Ghorashal 78.5 MW PP(MAX) |  | QRPP | 2*40 | 0 | 0 | 0 | Contract Expired
4 | Ghorashal 108 MW PP (Regent) |  | IPP | 34*3.35 | 108 | 12 | 284363 | Gas shortage
5 | Haripur GTPP |  | SBU, PDB | 2*32 | 20 | 0 | 0 | Under maint.
6 | Haripur 412 MW CCPP |  | EGCB | 1*273+1*139 | 412 | 430 | 9493200
7 | Haripur 360 MW CCPP(HPL) |  | IPP | 1*235+1*125 | 0 | 0 | 0 | Contract Expired
8 | Meghnaghat 450 MW CCPP(MPL) |  | IPP | 2*150+1*150 | 450 | 0 | 0
9 | Meghnaghat 100 MW(IEL) |  | NENP | 12*8.9 | 100 | 74 | 741120
10 | Meghnaghat CCPP(Summit) |  | IPP | 2*110+1*110 | 335 | 0 | 0 | Gas shortage
11 | Madanganj 102 PP(Summit) |  | NENP | 6*17 | 102 | 80 | 745238 | Engine problem
12 | Madanganj-55 MW PP(Summit) |  | IPP | 3*17.08+1*11.3 | 55 | 15 | 202628 | Fuel shortage
13 | Keraniganj 100 MW PP (Powerpac) |  | NENP | 8*13.45 | 75 | 0 | 0 | Fuel shortage
14 | Narshingdi 22 MW PP (Doreen) |  | SIPP, REB | 8*2.90 | 22 | 0 | 0 | Contract Expired
15 | 210 MW Siddhirgonj TPP |  | PDB | 1*210 | 115 | 0 | 0 | Under maint.
16 | Siddhirgonj 2*120 MW GTPP |  | EGCB | 2*105 | 210 | 0 | 0 | Gas shortage
17 | Siddhirganj 100 PP(Dutch Bangla) |  | NENP | 12*8.9 | 100 | 60 | 768960
18 | Siddhirganj 335 MW CCPP |  | EGCB | 1*217+118 | 335 | 270 | 7472703 | Gas shortage
19 | Gagnagar 102 MW PP (Digital Power) |  | IPP | 12*8.924 | 102 | 91 | 775440 | Engine problem
20 | Katpotti 52 MW PP (Sinha) |  | IPP | 7*7.9 | 0 | 0 | 0 | Fuel shortage
21 | Kamalaghat 54 MW PP(Banco Energy) |  | IPP | 3*18 | 54 | 17 | 38880 | Fuel shortage
22 | Kodda 150 MW PP |  | BPDB-RPCL | 9*17.06 | 149 | 98 | 573600 | Fuel shortage
23 | Manikganj 55 MW PP (Northern) |  | IPP | 3*19.3 | 55 | 17 | 39764 | Fuel shortage
24 | Nababganj 55 MW PP (Southern power ) |  | IPP | 3*19.3 | 55 | 17 | 39175 | Fuel shortage
25 | Bosila 108 MW PP(CLC) |  | IPP | 12*8.775+1*3.5 | 0 | 0 | 0
26 | Summit Power,(Madhabdi+Ashulia) |  | SIPP,REB | 3*3.67+4*8.73 | 80 | 33 | 938760 | Engine problem
27 | Maona 33 MW PP(Summit) |  | SIPP,REB | 4*8.73 | 33 | 33 | 504400
28 | Rupganj 33 MW PP(Summit) |  | SIPP,REB | 4*8.73 | 33 | 30 | 766900 | Engine problem
29 | Gazipur 52 MW PP |  | RPCL | 6*8.9 | 52 | 17 | 189120 | Fuel shortage
30 | Tongi 80 MW GTPP |  | PDB | 1* 105 | 105 | 0 | 0 | Gas shortage
31 | Kodda 300 MW PP Unit-2 (Summit) |  | IPP | 18*17.076 | 300 | 60 | 594654 | Fuel shortage
33 | Bramhangoan 100 MW PP (Aggreko) |  | IPP | 114*0.959 | 0 | 0 | 0 | Contract Expired
34 | Aurahati 100MW PP (Aggreko) |  | IPP | 0.85*23+0.95*91 | 0 | 0 | 0 | Contract Expired
35 | Kodda 149 MW PP Unit-1 (Summit) |  | IPP | 8*18.45+8.97 | 149 | 116 | 778032 | Fuel shortage
36 | Gazipur 100 MW PP |  | RPCL | 6*17.5 | 105 | 105 | 586560
37 | Meghnaghat 104 MW PP (OPCL) |  | IPP | 18.5*6 | 104 | 17 | 273600 | Fuel shortage
38 | Manikgonj 162MW PP(MPGL) |  | IPP | 9*18 | 162 | 17 | 194400 | Fuel shortage
39 | Spectra Solar Plant Ltd. |  | IPP | 35 | 35 | 0 | 188289
40 | Kanchan Purbachal Power Generation Ltd. |  | IPP | 18.4*3 | 55 | 17 | 65520 | Fuel shortage
| Meghnaghat Unique power |  | IPP | 586 | 0 | 0 | 0 | On test.
| Summit Meghanghat-2 589 MW(Gas) |  | IPP | 589 | 0 | 50 | 1436818 | On test.
| Dhaka area Total |  |  |  | 5062 | 1806 | 31452187
41 | Chattogram TPP-1 |  | PDB | 1*210 | 180 | 0 | 0 | Gas shortage
| Chattogram TPP-2 |  | PDB | 1*210 | 180 | 0 | 0 | Gas shortage
42 | Raozan 25 MW PP |  | RPCL | 3*8.9 | 25 | 17 | 90032 | Fuel shortage
43 | Teknaf 20MW PP (Solartech) |  | IPP | 20 | 20 | 0 | 136890
44 | Patenga 50MW PP (Baraka) |  | IPP | 8*6.98 | 50 | 19 | 166080 | Fuel shortage
45 | Kaptai Hydro: Unit-1,2,3,4, 5 |  | PDB | 2*40+3*50 | 230 | 46 | 1081440 | Unit-3 under maint.
46 | Sikalbaha 225MW |  | PDB | 1*150+1*75 | 225 | 211 | 4809829
47 | Sikalbaha Peaking GT |  | PDB | 1*150 | 150 | 0 | 0 | Under maint.
48 | Sikalbaha 105 MW PP (Baraka Sikalbaha) |  | IPP | 6*17.5 | 105 | 17 | 270145 | Fuel shortage
49 | Hathazari 100 MW peaking PP |  | PDB | 11*8.9 | 98 | 0 | 0 | Under maint.
50 | Dohazari -Kalaish 100 MW Peaking |  | PDB | 6*17 | 102 | 68 | 639198 | Fuel shortage
51 | Juldah 100 MW Unit-1 (Acorn) |  | NENP | 8*13.45 | 100 | 0 | 0 | Fuel shortage
52 | Juldah 100 MW PP Unit-3 (Acorn) |  | IPP | 8*13.5 | 100 | 25 | 398400 | Fuel shortage
53 | Barabkunda 22 MW PP (Regent) |  | SIPP, PDB | 8*2.90 | 22 | 17 | 365424 | Engine problem
* | Malancha, Ctg. EPZ (United) |  |  | 5*8.73+3*9.34 | 0 | 13 | 487200
54 | Chattogram 108 MW PP (ECPV) |  | IPP | 16*7 | 108 | 0 | 0 | Fuel shortage
55 | Kaptai 7 MW Solar PP |  | PDB | 7.4 MW | 7 | 0 | 29281
56 | Anwara 300 MW PP (United) |  | IPP | 17*17+24 | 300 | 115 | 787855 | Fuel shortage
57 | Jodiac Power |  | IPP | 3*18.55+1*3.6 | 54 | 0 | 116618 | Fuel shortage
58 | Karnaphuli Power Ltd. |  | IPP | 18.415*6+6.5 | 110 | 17 | 286036 | Fuel shortage
59 | Juldah unit-2 (Acorn) |  | IPP | 8*13.6 | 100 | 25 | 402240 | Fuel shortage
60 | Anlima Energy Ltd. |  | IPP | 6*21.2 | 116 | 17 | 277255 | Fuel shortage
| Mirsharai 150 MW |  | BPDB-RPCL | 18.5*9 | 163 | 145 | 587127
| SS Power I |  | SS Power | 2*612 | 1224 | 527 | 9730908 | coal mill problem.
| Cox's Bazar Wind |  | IPP | 66 | 0 | 1 | 165600 | On test.
| Matarbari 2*600 MW (CPGCL) |  | CPGCL | 0 | 575 | 0 | 0 | On test.
| Mirsharai 150 MW (Gas) |  | BPDB-RPCL | 18.5*9 | 0 | 0 | 0 | On test.
| Chattogram area Total |  |  |  | 4344 | 1280 | 20827558
61 | Ashuganj TPP Unit- 3 |  | APSCL | 1*150 | 0 | 0 | 0 | Contract Expired
| Ashuganj TPP Unit- 4 |  | APSCL | 1*150 | 0 | 0 | 0 | Contract Expired
| Ashuganj TPP Unit- 5 |  | APSCL | 1*150 | 0 | 0 | 0 | Contract Expired
62 | Ashuganj 225 MW CCPP |  | APSCL | 1*142+1*75 | 221 | 152 | 2685000 | ST under shutdown
63 | Ashuganj 450 MW CCPP(North) |  | APSCL | 1*360 | 360 | 280 | 7348200 | FGMO
64 | Ashuganj 450 MW CCPP(South) |  | APSCL | 1*360 | 360 | 270 | 6787000 | Gas shortage
| Ashuganj 420 MW CCPP(East) |  | APSCL | 284*1+116*1 | 400 | 0 | 0 | Gas shortage
65 | Ashuganj 50 MW PP |  | APSCL | 14*3.968 | 45 | 44 | 660312
66 | Ashuganj 55 MW PP (Precision) |  | QRPP | 0 | 55 | 52 | 514080
67 | Ashuganj 195 MW PP (APSCL-United) |  | IPP | 20*9.73+1*16 | 195 | 8 | 83636 | Gas shortage
68 | Ashuganj 51 MW PP (Midland) |  | IPP | 6*9.34 | 51 | 51 | 869114
69 | Ashuganj 150 MW PP (Midland) |  | IPP | 23*7.015 | 150 | 22 | 200727 | Fuel shortage
70 | Titas 50 MW Peaking PP |  | PDB | 6*8.92 | 52 | 32 | 374800 | Fuel shortage
71 | Chandpur 150 MW CCPP |  | PDB | 1*106+1*57 | 163 | 0 | 0 | Under maint.
72 | Chandpur 200 MW (Desh energy) |  | IPP | 12*18.4 | 200 | 17 | 285600 | Fuel shortage
73 | Feni 22 MW PP (Doreen) |  | SIPP, PDB | 8*2.90 | 22 | 18 | 409302 | Engine problem
74 | Feni 11 MW PP (Doreen) |  | SIPP, REB | 4*2.90 | 11 | 9 | 205200 | Engine problem
** | Impoprt (Tripura) |  | Imported power | 0 | 160 | 116 | 2500800
75 | Jangalia 33 MW PP (Summit) |  | SIPP, PDB | 4*8.73 | 33 | 33 | 681000
76 | Jangalia 52 MW PP (Lakdanavi) |  | IPP | 6*8.92 | 52 | 16 | 147346 | Fuel shortage
77 | Cumilla 25 MW PP (Summit) |  | SIPP, REB | 3*3.67+2*6.97 | 25 | 13 | 285790 | Engine problem
78 | Daudkandi 200 MW PP (B.Trac) |  | IPP | 154*1.4 | 0 | 0 | 0
79 | Feni Lanka Power |  | IPP | 7*18.415+1*9.78 | 114 | 88 | 792300
80 | Chowmuhani 113 MW |  | IPP | 12*9.78+2*3.1 | 113 | 62 | 556080 | Fuel shortage
81 | Bhairob 54.5 MW |  | IPP | 3*18.2 | 54 | 0 | 0 | Fuel shortage
82 | Chandpur 115(Doreen) |  | IPP | 4*18.5+2*22.5 | 115 | 36 | 274560 | Fuel shortage
| Cumilla Area Total |  |  |  | 2951 | 1319 | 25660847
83 | RPCL 210MW CCPP |  | IPP | 4*35+1*70 | 202 | 70 | 1263360 | Gas shortage
84 | Tangail 22 MW PP (Doreen) |  | SIPP, PDB | 8*2.90 | 22 | 0 | 0 | Contract Expired
85 | Jamalpur 95 MW PP(Powerpac) |  | IPP | 0 | 0 | 0 | 0 | Under maint.
86 | Sarishabari 3 MW Solar Plant |  | IPP | 1*3 | 3 | 0 | 12100
87 | Mymensingh 200 MW PP (United) |  | IPP | 9.78*21 | 200 | 9 | 204000 | Fuel shortage
88 | Jamalpur 115 MW PP (United) |  | IPP | 9.78*12 | 115 | 69 | 980400 | Fuel shortage
89 | Sutiakhali 50 MW Solar PP |  | IPP | 50 | 50 | 0 | 297130
90 | Tangail Palli Power Gen 22 MW |  | IPP | 4*6.7 | 22 | 6 | 41520 | Fuel shortage
| Mymensingh Area Total |  |  |  | 614 | 154 | 2798510
91 | Fenchugonj CCPP Phase-1 |  | PDB | 2*32+1*33 | 70 | 42 | 1003000 | Machine problem
92 | Fenchugonj CCPP Phase-2 |  | PDB | 2*35+1*35 | 90 | 39 | 952920 | Machine problem
93 | Kushiara 163 MW CCPP (KP) |  | IPP | 1*109+1*54 | 163 | 120 | 3355281 | frequency control.
94 | Shajibazar 330 MW CCPP |  | PDB | 3*110 | 330 | 0 | 0 | Under maint.
95 | Fenchugonj 51 MW PP (Barakatullah) |  | RPP | 19*2.90 | 51 | 0 | 15600
| Fenchuganj 44 MW (Energyprima) |  | NENP | 12*3.3+5*2 | 50 | 0 | 12096 | Gas shortage
96 | Hobiganj 11 MW PP Cofidence-E |  | SIPP, REB | 4*2.90 | 11 | 0 | 0 | Gas shortage
97 | Shahjibazar GTPP Unit- 8 & 9 |  | PDB | 2*35 | 66 | 0 | 163200
98 | Shahjibazar 86 MW PP (Shahjibazar) |  | RPP | 32*2.90 | 86 | 0 | 0 | Contract Expired
99 | Shahjibazar 100 MW GTPP |  | PDB | 1*100 | 100 | 0 | 0 | Under maint.
100 | Sylhet 225 MW CCPP |  | PDB | 1*142+1*89 | 231 | 116 | 2629970 | ST under shutdown
101 | Sylhet 20 MW GTPP |  | PDB | 1*20 | 20 | 0 | 0
| Sylhet 50 MW PP (EPL) |  | NENP | 27*2 | 0 | 0 | 0 | Contract Expired
102 | Shahjahanulla 25 MW PP |  | SIPP, REB | 3*9.34 | 25 | 8 | 397824
103 | Bibiana-II 341 MW CCPP (Summit) |  | IPP | 1*222+1*119 | 341 | 290 | 7197000 | FGMO
104 | Bibiyana-III 400 MW CCPP |  | PDB | 285*1+134*1 | 400 | 219 | 6324000 | ST Under maint.
105 | Sylhet 10MW PP (Desh) |  | RPP | 6*1.95 | 10 | 10 | 244980
106 | Bibiyana South 400 MW |  | PDB | 400 MW | 383 | 340 | 8264000 | FGMO
| Sylhet Area Total |  |  |  | 2427 | 1184 | 30559871
107 | Bheramara GTPP Unit-3 |  | PDB | 1*20 | 16 | 0 | 0 | Reserve
** | Bheramara (HVDC ) |  | Imported power | 2*500 | 1000 | 908 | 20014545
108 | Khulna 115 PP MW (KPCL-2) |  | NENP | 7*17 | 115 | 0 | 0 | Fuel shortage
109 | Faridpur 50 MW Peaking PP |  | PDB | 8*6.89 | 54 | 0 | 0 | Reserve
110 | Khulna 225 MW CCPP |  | NWPGCL | 1*150+1*75 | 230 | 0 | 0 | Fuel shortage
111 | Gopalganj 100 MW Peaking PP |  | PDB | 16*6.98 | 109 | 47 | 82304 | Engine problem
112 | Bheramara 410 MW CCPP |  | NWPGCL | 1*278+1*132 | 410 | 0 | 0 | Gas shortage
| Noapara 40 MW PP (Khanjahan Ali) |  | NENP | 5*8.5 | 40 | 0 | 0 | Reserve
113 | Noapara 100 MW PP (Bangla Trac) |  | IPP | 70*1.4 | 0 | 0 | 0 | Contract Expired
114 | Rupsha 105 MW PP (Orion rupsha) |  | IPP | 6*18.445 | 105 | 55 | 691680 | Engine problem
115 | Madhumati 100 MW PP |  | NWPGCL | 6*18 | 105 | 0 | 0 | Fuel shortage
116 | Mongla Orion 100 MW Solar PP |  | IPP | 100 | 100 | 0 | 528480
| Khulna 330 MW CCPP (OIL) |  | BPDB | 1*220+1*110 | 336 | 0 | 0 | On test.
| Rampal 1320 MW (BIFPCL) |  | NTPC&BPDB | 660*2 | 617 | 359 | 8647273 | Coal shortage
| Kulna 225 MW CCPP (GAS) |  | NWPGCL | 0 | 0 | 0 | 0
| Khulna Area Total |  |  |  | 3237 | 1369 | 29964282
117 | Barisal 110 MW PP (Summit ) |  | IPP | 7*17.076 | 110 | 16 | 102528 | Fuel shortage
118 | Bhola 33 MW PP (Venture) |  | NENP | 1*34.50 | 40 | 7 | 105282 | Engine problem
119 | Bhola 225 MW CCPP |  | PDB | 2*63+1*68 | 194 | 0 | 727000 | GT-1 & ST under maint.
120 | Bhola 95 MW PP (Aggreko) |  | QRPP | 96*1.10 | 0 | 0 | 0 | Contract Expired
121 | Payra 1320 MW |  | BCPCL | 2*622 | 1244 | 960 | 24458900
122 | Bhola Nutan Biddut BD LTD |  | IPP | 220 | 220 | 180 | 3943036
123 | United Payra Power Ltd. |  | IPP | 8*18.5+1*9.5 | 150 | 54 | 241200 | Fuel shortage
| Barisal 307 MW |  | IPP | 307*1 | 307 | 150 | 3774500 | Coal shortage
| Barisal Area Total |  |  |  | 2265 | 1367 | 33352446
124 | Baghabari 71 MW GTPP |  | PDB | 1*71 | 71 | 0 | 0 | Gas shortage
| Baghabari 100 MW GTPP |  | PDB | 1*100 | 100 | 0 | 0 | Gas shortage
125 | Baghabari 50 MW Peaking PP |  | PDB | 6*8.9 | 52 | 34 | 94070 | Fuel shortage
126 | Bera 70 MW Peaking PP |  | PDB | 9*8.29 | 71 | 5 | 43270 | Fuel shortage
127 | Amnura 50 MW PP(Sinha) |  | NENP | 7*7.79 | 28 | 0 | 64930 | Reserve
128 | Katakhali 50 MW PP (Northern) |  | QRPP | 6*8.9 | 50 | 8 | 138541 | Fuel shortage
129 | Katakhali 50 MW Peaking PP |  | PDB | 6*8.7 | 50 | 48 | 197340
130 | Sirajgonj Unit-1 225MW |  | NWPGCL | 1*150+1*75 | 210 | 0 | 0 | Gas shortage
131 | Sirajgonj Unit-2 225MW |  | NWPGCL | 1*150+1*75 | 220 | 0 | 0
132 | Sirajgonj Unit-3 225MW |  | NWPGCL | 1*141 | 220 | 156 | 4214409 | Gas shortage
133 | Sirajgonj 400 MW CCPP Unit-4 |  | SNWPGCL | 1*282+1*132 | 414 | 300 | 8259927 | Gas shortage
134 | Santahar 50 MW Peaking PP |  | PDB | 6*8.7 | 50 | 30 | 254824 | Engine problem
135 | Bogra 22 MW PP (GBB) |  | RPP | 0 | 0 | 0 | 0 | Contract Expired
136 | Bogura 20 MW PP (Energyprima) |  | NENP | 5*3.3+5*2 | 0 | 0 | 0 | Contract Expired
137 | Ullapara 11 MW PP (Summit) |  | SIPP, REB | 4*2.90 | 11 | 5 | 99036 | Engine problem
138 | Natore 52 MW PP (Rajlanka) |  | IPP | 6*8.92 | 52 | 8 | 49488 | Fuel shortage
139 | Chapainawabganj 100 MW Peaking PP |  | PDB | 12*8.924 | 104 | 83 | 791792 | Engine problem
140 | Baghabari 200 MW PP (Paramount) |  | IPP | 135*1.6 | 200 | 0 | 0 | Fuel shortage
141 | Bagura 113 MW PP (Confidence)-2 |  | IPP | 6*18.55+7.2 | 113 | 0 | 268800 | Fuel shortage
142 | Confidence Power Bogura Unit-1 113 MW |  | IPP | 6*18.55 | 113 | 0 | 42912 | Fuel shortage
143 | Sirajgonj 6.55 MW Solar |  | NWPGCL | 1*6 | 6 | 0 | 27360
| Adani Power Jharkhanda Ltd |  | Imported power | 748*2 | 1496 | 1211 | 26689999
| Rajshahi Area Total |  |  |  | 3631 | 1888 | 41236698
144 | Barapukuria TPP Unit-1 |  | PDB | 1*125 | 85 | 0 | 0 | Under maint.
| Barapukuria TPP Unit-2 |  | PDB | 1*125 | 85 | 0 | 0 | Under maint.
145 | Barapukuria 275 MW TPP Unit-3 |  | PDB | 1*275 | 274 | 170 | 4147900 | Coal shortage
146 | Rangpur 20 MW GTPP |  | PDB | 1*20 | 20 | 0 | 0
147 | Saidpur 20 MW GTPP |  | PDB | 1*20 | 20 | 0 | 0
148 | Rangpur 113 MW PP (Confidence) |  | IPP | 9*6.984+7*7.015+3.15*2 | 113 | 35 | 152851 | Fuel shortage
149 | Sympa Solar Power 8MW |  | IPP | 8 MW | 8 | 0 | 39790
150 | Energypac Power Venture Thakurgaon Ltd. |  | IPP | 115 | 115 | 72 | 346752 | Fuel shortage
| Intraco Solar 30 MW |  | IPP | 1*30 | 30 | 0 | 232590
| Teesta Solar Limited |  | BPCL | 16*12.5 | 200 | 0 | 1048970
| Rangpur Area Total |  |  |  | 950 | 277 | 5968853
| Total |  |  |  | 25481 | 10644 | 221821252
| Eastern Grid Total |  |  |  | 15398 | 5743 | 111298973
| Western Grid Total |  |  |  | 10083 | 4901 | 110522279
| National Grid Total |  |  |  | 25481 | 10644 | 221821252
*Data collected from respective power station over telephone.
Executive Engineer
Network Operation Division
Page- 3

## P3
POWER GRID COMPANY OF BANGLADESH LTD.
NATIONAL LOAD DESPATCH CENTER
MAXIMUM LOAD SERVED BY DIFFERENT GRID SUB-STATIONS
QF-LDC-09
| Date: | 2024-02-11
| (a) ENTIRE EASTERN GRID : |  | 6907.52 | MW | (b) ENTIRE WESTERN GRID : |  | 3305.8 | MW
| i) Dhaka area |  | 3779.52 | MW | i) Khulna area |  | 1207 | MW
| ii) Chittagong area |  | 989 | MW | ii) Rajshahi area |  | 1041.4 | MW
| iii) Comilla area |  | 881 | MW | iii) Barisal area |  | 286.4 | MW
| iv) Mymensingh area |  | 879 | MW | iv) Rangpur area |  | 771 | MW
| v) Sylhet area |  | 379 | MW
|  | SYSTEM TOTAL DEMAND ( a + b ) = |  | 10213.32 | MW
MAXIMUM LOAD SERVED BY DIFFERENT SUB-STATIONS
| Sub-station | Load (MW) | Time | Sub-station | Load (MW) | Time | Sub-station | Load (MW) | Time | Sub-station | Load (MW) | Time | Sub-station | Load (MW) | Time
1 | AKS | 0 | 00:00 | Chhatak | 23 | 18:00 | Kamrangirchar | 47.1 | 12:00 | Narinda | 49 | 13:00 | Sherpur | 106 | 06:00
2 | AKSML | 12 | 20:00 | Chowmuhani | 146 | 18:30 | Kaptai | N/A | N/A | Narshingdi | 148 | 20:00 | Shikalbaha | 21 | 11:00
3 | Aftabnagar | 24 | 13:00 | Chuadanga | 80 | 13:00 | Kazla | 63 | 01:00 | Natore | 107 | 19:30 | Shikalbaha-230 | N/A | N/A
4 | Agargaon | 58 | 13:00 | Coxsbazar | 105 | 18:30 | Keranigonj | 58 | 13:00 | Nawabganj | 29.1 | 13:00 | Shitalakhya | 75.7 | 12:00
5 | Agrabad | 44 | 18:30 | Cumilla(N) | 96 | 18:00 | Khagrachori | 26 | 18:30 | Netrakona | 120 | 18:30 | Sholosohor | 32 | 10:00
6 | Amnura | 57 | 08:00 | Cumilla(S) | 123 | 13:00 | Khulna | 71 | 13:00 | New | 14.9 | 13:00 | Shyampur | 164 | 12:00
7 | Ashuganj | 47 | 15:00 | Daudkandi | 110 | 18:30 | Khulshi | 126 | 16:00 | Niamatpur | 84 | 08:00 | Siddhirganj | 98 | 12:00
8 | BIPTC | N/A | N/A | Dhaka | 14 | 12:00 | Kishoreganj | 112 | 18:30 | Noapara | 50 | 18:30 | Sirajganj | 92 | 19:00
9 | BSRM | 86 | 19:00 | Dhamrai | 126 | 08:00 | Kodda | 230 | 18:00 | PHP | 9 | 10:00 | Sonargaon | 95 | 11:00
10 | Bagerhat | 69 | 19:00 | Dhanmondi | 99 | 13:00 | Kulaura | 28 | 18:00 | Pabna | 75 | 18:30 | Sreemongol | 43 | 18:00
11 | Bakulia | 62 | 18:00 | Dohazari | 73 | 19:00 | Kurigram | 63 | 18:30 | Palashbari | 98 | 08:00 | Sreepur | 58 | 12:00
12 | Banani | 20.6 | 14:00 | Faridpur | 110 | 19:00 | Kushtia | 104 | 18:30 | Panchagarh | 45 | 18:30 | Srinagar | 29 | 21:00
13 | Bangabhaban | 8 | 13:00 | Fatullah | 49 | 12:00 | Lalbag | 67 | 12:00 | Patuakhali | 52 | 19:30 | Sunamganj | 36 | 19:30
14 | Barapukuria | 59 | 13:00 | Fenchuganj | 22 | 18:00 | Lalmonirhat | 44 | 18:30 | Payra | 14 | 18:30 | Sylhet | 14 | 21:00
15 | Barguna | 14 | 21:00 | Feni | 73 | 18:30 | MI_Cement | 12.2 | 08:00 | Postogola | 35 | 11:00 | Sylhet-132 | 92 | 12:00
16 | Barishal | 79 | 13:00 | GPH | 100 | 17:00 | Madanganj | 41 | 12:00 | Purbachal | 14 | 18:30 | TK | 13 | 18:00
17 | Barishal-230 | 62 | 18:30 | Ghorashal | 60 | 19:00 | Madaripur | 62 | 21:00 | Purbasadipur | 116 | 18:30 | Tangail | 150 | 18:00
18 | Baroaulia | 51 | 00:00 | Goalpara | 28 | 13:00 | Madartek | 48.97 | 13:00 | Rahim | 26 | 16:00 | Thakurgaon | 81 | 19:00
19 | Baroirhat | 40 | 18:00 | Gollamari | 41 | 13:00 | Madunaghat | 36 | 18:30 | Rajbari | 50 | 18:30 | Tongi | 120 | 18:00
20 | Bashundhara | 126 | 13:00 | Gopalganj | 71.6 | 19:30 | Magura | 48 | 18:30 | Rajendrapur | 84 | 09:00 | Ullahpara | 18 | 11:00
21 | BashundharaCement | 6 | 15:00 | Gulshan | 68 | 14:00 | Mahasthangarh | 60 | 08:00 | Rajshahi | 107 | 13:00 | Ullon | 32 | 13:00
22 | Beanibazar | 42 | 18:00 | Halishahar | 62 | 15:00 | Manikganj | 70 | 19:00 | Rajshahi-230 | 25 | 20:00 | Uttara | 41 | 13:00
23 | Benapole | 52 | 07:00 | HaripurSBU | 144 | 17:00 | Maniknagar | 50 | 12:00 | Ramganj | 68 | 21:00 | UttaraNew | 29 | 13:00
24 | Bhaluka | 120 | 19:00 | Hasnabad | 60 | 13:00 | Matarbari | 33 | 18:30 | Rampur | 23 | 14:00 | Zigatola | 50 | 13:00
25 | Bhandaria | 32 | 18:30 | Hathazari | 51 | 13:00 | Matuail | 56 | 11:00 | Rangamati | 12 | 18:00
26 | Bhangura | 25 | 18:30 | Ishurdi | 51 | 18:30 | Millgate | 65 | 15:00 | Rangpur | 105 | 18:30
27 | Bheramara(GK) | 42 | 18:30 | Jaldhaka | 65 | 08:00 | Mirpur | 87 | 18:30 | Ruppur | 4.8 | 15:00
28 | Bhulta | 232 | 11:00 | Jamalpur | 123 | 07:00 | Mirsorai | 3 | 17:00 | SSM | 12 | 00:00
29 | Bog-Sherpur | 54 | 13:00 | Jashore | 102 | 08:00 | Mirzapur | 48 | 16:00 | Saidpur | 94 | 12:00
30 | Bogura | 121 | 19:00 | Jhenaidah | 100 | 08:00 | Mithapukur | 54 | 08:00 | Satkhira | 89 | 18:30
31 | Borhanuddin | 48 | 21:00 | Joydebpur | 140 | 18:30 | Modern | 0 | 00:00 | Satmasjid | 84 | 13:00
32 | Brahmanbaria | 110 | 18:30 | Joypurhat | 54 | 08:00 | Mogbazar | 71.3 | 16:00 | Savar | 164 | 12:00
33 | Cantonment | 92 | 13:00 | Juldah | 20 | 00:00 | Mongla | 27 | 12:00 | SevenRings | 6.47 | 23:00
34 | Chandpur | 42 | 18:30 | KSRM | 25 | 16:00 | Motijheel | 28 | 13:00 | ShahCement | 21 | 00:00
35 | Chandraghona | 22 | 18:00 | Kabirpur | 228 | 12:00 | Munshiganj | 64 | 13:00 | Shahjadpur | 56 | 19:00
36 | Chapai | 58 | 12:00 | Kachua | 50 | 18:30 | Mymensingh | 188 | 08:00 | Shahjibazar | 89 | 18:30
37 | Charsaidpur | 36 | 13:00 | Kallyanpur | 69 | 13:00 | Naogaon | 102 | 13:00 | Shahmirpur | 32 | 01:00
38 | Chauddagram | 42 | 13:00 | Kalurghat | 28 | 12:00 | Narail | 40 | 17:00 | Shariatpur | 52 | 21:00
| Sub Divisional Engineer |  |  |  | Executive Engineer |  |  |  | Superintendent Engineer
| Network Operation Division |  |  |  | Network Operation Division |  |  |  | Load Despatch Circle
| (1) Honbl. State Minister |  |  |  | (8) Executive Director (O & M) PGCB. |  |  |  | (18) C.E. Transmission (1 & 2) PGCB.
| Ministry of Power,Energy & Mineral |  |  |  | (9) Member,Generation,PDB. |  |  |  | (19) S.E. System Protection,PGCB.
| Resources, GOB. |  |  |  | (10) Member,Distribution,PDB. |  |  |  | (20) Director,Public Relation,PDB.
| (2) Secy (Power Divn.)Ministry of |  |  |  | (11) Member,Transmission & |  |  |  | (21) Director Program, PDB.
| Power,Energy & Mineral Resources. |  |  |  | System Operation,PDB. |  |  |  | (22) S.E. Consumer Affairs,PDB.
| (3) Director General,Power cell |  |  |  | (12) Member,P&D,PDB. |  |  |  | (23) Director,Project Planning,PDB.
| (4) Chairman,BERC |  |  |  | (13) C.E (P & D), PGCB. |  |  |  | (24) Director,System Planning,PDB.
| (5) Chairman, BPDB. |  |  |  | (14) G.M. Commercial Operation |  |  |  | (25) Executive Eng.IMD.
| (6) Managing Director, PGCB. |  |  |  | (15) C.E. Generation,PDB. |  |  |  | (26) Executive Eng. EMD.
| (7) Member(Power & Industry) |  |  |  | (16) C.E, (P & D),PDB. |  |  |  | (27) NLDC
| Planning Commission. |  |  |  | (17) C.E. System Operation,PGCB

## Voltage
e
MAXIMUM & MINIMUM VOLTAGES OF DIFFERENT GRID SUB-STATIONS:
| Date: | 2024-02-11 | [7 empty] | QF-LDC-10
| Sub-Station | Max Voltage | Hour | Min | Hour | Sub-Station | Maxm | Hour | Min | Hour
|  |  |  | Voltage |  |  | Voltage |  | Voltage
| 400 KV | KV | Hour | KV | Hour | 400 KV | KV | Hour | KV | Hour
14 | Aminbazar | 412 | 03:00 | 393 | 11:00 | Gopalganj | 415 | 03:00 | 399 | 12:00
| Ashuganj | N/A | N/A | N/A | N/A | Kaliakoir | 403 | 04:00 | 386 | 10:00
| Bhulta | 408 | 02:00 | 387 | 11:00 | Madunaghat_I | N/A | N/A | N/A | N/A
| Bibiana | 419 | 18:30 | 407 | 15:00 | Payra | 420 | 02:00 | 413 | 11:00
| BIPTC | 408 | 03:00 | 390 | 13:00 | Rahanpur | 418 | 04:00 | 398 | 08:00
| Bogura | N/A | N/A | N/A | N/A | Rampal | 412 | 03:00 | 399 | 11:00
| 230 KV | KV |  | KV |  | 230 KV | KV |  | KV
| Agargaon | 240 | 05:00 | 225 | 12:00 | Hasnabad | 238 | 03:00 | 226 | 12:00
| AKSML | 237 | 19:00 | 230 | 00:00 | Hathazari | 236 | 18:00 | 227 | 23:00
| Aminbazar | 240 | 00:00 | 228 | 11:00 | Ishurdi | 240 | 05:00 | 224 | 11:00
| Ashuganj | 243 | 03:00 | 232 | 11:00 | Jhenaidah | 237 | 03:00 | 221 | 11:00
| Ashuganj-400 | N/A | N/A | N/A | N/A | Kaliakoir | 241 | 03:00 | 227 | 11:00
| Baghabari | 237 | 03:00 | 223 | 10:00 | Keranigonj | 239 | 02:00 | 225 | 11:00
| Barapukuria | 222 | 01:00 | 208 | 08:00 | Khulna(S) | 242 | 05:00 | 228 | 12:00
| Barapukuria-230 | N/A | N/A | N/A | N/A | Madunaghat_I | N/A | N/A | N/A | N/A
| Barishal | 245 | 05:00 | 238 | 13:00 | Maniknagar | 241 | 19:00 | 231 | 11:00
| Bheramara | 238 | 04:00 | 222 | 11:00 | Meghnaghat | 245 | 20:00 | 238 | 12:00
| Bhulta | 243 | 02:00 | 231 | 11:00 | Mirsorai | 238 | 19:30 | 232 | 00:00
| Bibiana | 241 | 18:30 | 234 | 10:00 | Rajshahi | 242 | 04:00 | 225 | 11:00
| BIPTC | 239 | 04:00 | 222 | 11:00 | Rampal | 239 | 04:00 | 226 | 11:00
| Bogura | 233 | 05:00 | 220 | 08:00 | Rampur | N/A | N/A | N/A | N/A
| Borhanuddin | 245 | 03:00 | 242 | 12:00 | Rampura | 240 | 18:00 | 222 | 07:00
| BSRM | 242 | 18:00 | 231 | 11:00 | Shikalbaha | 236 | 18:30 | 226 | 00:00
| Cumilla(N) | 242 | 18:30 | 232 | 11:00 | Shyampur | 240 | 02:00 | 227 | 11:00
| Fenchuganj | 244 | 05:00 | 239 | 11:00 | Siddhirganj | 243 | 18:30 | 231 | 07:00
| Ghorashal | 265 | 14:00 | 235 | 00:00 | Sirajgonj | 243 | 02:00 | 231 | 11:00
| Ghorashal-230 | 240 | 02:00 | 229 | 11:00 | Sreepur | 239 | 04:00 | 225 | 11:00
| GPH | 237 | 19:00 | 228 | 00:00 | Tongi | 239 | 02:00 | 225 | 11:00
| Haripur | 241 | 18:00 | 231 | 11:00
| 132 kV | KV |  | KV |  | Tongi
| Aftabnagar | 138 | 04:00 | 130 | 11:00 | Lalbag | 137 | 02:00 | 127 | 12:00
| Agargaon | 141 | 03:00 | 130 | 12:00 | Lalmonirhat | 131 | 03:00 | 123 | 07:00
| Agrabad | 138 | 18:30 | 131 | 23:00 | Madanganj | 137 | 18:00 | 130 | 10:00
| AKS | 135 | 15:00 | 131 | 00:00 | Madaripur | 137 | 00:00 | 133 | 12:00
| Aminbazar | 136 | 02:00 | 128 | 11:00 | Madartek | 137 | 04:00 | 129 | 11:00
| Amnura | 137 | 18:00 | 125 | 07:00 | Madunaghat | 139 | 19:00 | 131 | 23:00
| Ashuganj | 141 | 01:00 | 135 | 12:00 | Magura | 140 | 04:00 | 128 | 11:00
| Bagerhat | 134 | 02:00 | 126 | 08:00 | Mahasthangarh | 136 | 03:00 | 122 | 08:00
| Bakulia | 138 | 18:30 | 133 | 00:00 | Manikganj | 137 | 19:30 | 127 | 22:00
| Banani | 140 | 00:00 | 130 | 12:00 | Maniknagar | 135 | 02:00 | 128 | 11:00
| Bangabhaban | 136 | 03:00 | 128 | 11:00 | Matarbari | 128 | 10:00 | 124 | 00:00
| Barapukuria | 136 | 01:00 | 124 | 08:00 | Matuail | 136 | 18:00 | 129.7 | 12:00
| Barguna | 139 | 03:00 | 134 | 12:00 | Millgate | 141 | 02:00 | 129 | 12:00
| Barishal | 140 | 01:00 | 136 | 12:00 | Mirpur | 136 | 04:00 | 127 | 11:00
| Barishal-230 | 140 | 02:00 | 134 | 13:00 | Mirzapur | 131 | 04:00 | 123 | 14:00
| Baroaulia | 139 | 19:00 | 134 | 00:00 | Mithapukur | 135 | 03:00 | 119 | 08:00
| Baroirhat | 140 | 15:00 | 132 | 00:00 | MI_Cement | 138 | 18:30 | 130 | 12:00
| Bashundhara | 142 | 03:00 | 130 | 10:00 | Modern | 138 | 18:30 | 133 | 04:00
| BashundharaCement | 137 | 18:00 | 130 | 10:00 | Mogbazar | 139 | 04:00 | 131 | 12:00
| Beanibazar | 137 | 05:00 | 132 | 13:00 | Mongla | 132 | 17:00 | 127 | 09:00
| Benapole | 137 | 03:00 | 123 | 12:00 | Motijheel | 136 | 03:00 | 128 | 11:00
| Bhaluka | 133 | 03:00 | 122 | 12:00 | Munshiganj | 137 | 18:00 | 129 | 12:00
| Bhandaria | 139 | 03:00 | 134 | 12:00 | Mymensingh | 131 | 04:00 | 116 | 17:00
| Bhangura | 141 | 05:00 | 130 | 11:00 | Naogaon | 133 | 03:00 | 116 | 08:00
| Bheramara | 139 | 04:00 | 129 | 11:00 | Narail | 139 | 03:00 | 126 | 12:00
| Bheramara(GK) | 138 | 05:00 | 129 | 10:00 | Narinda | 0 | 00:00 | N/A | N/A
| Bhulta | 126 | 18:00 | 120 | 10:00 | Narshingdi | 136 | 05:00 | 122 | 12:00
| Bog-Sherpur | 137 | 01:00 | 125 | 12:00 | Natore | 137 | 04:00 | 127 | 11:00
| Bogura | 139 | 04:00 | 126 | 08:00 | Nawabganj | 137 | 02:00 | 128 | 11:00
| Bogura-230 | 137 | 05:00 | 126 | 08:00 | Netrakona | 128 | 04:00 | 118 | 22:00
| Brahmanbaria | 137 | 18:30 | 130 | 11:00 | New | 141 | 00:00 | 131 | 12:00
| Cantonment | 141 | 02:00 | 130 | 12:00 | Niamatpur | 132 | 04:00 | 111 | 08:00
| Chandpur | 141 | 19:00 | 128 | 23:00 | Noapara | 136 | 04:00 | 126 | 12:00
| Chandraghona | 139 | 19:00 | 134 | 00:00 | Pabna | 140 | 03:00 | 125 | 11:00
| Chapai | 136 | 01:00 | 127 | 09:00 | Palashbari | 130 | 02:00 | 121 | 12:00
| Charsaidpur | 138 | 18:00 | 130 | 12:00 | Panchagarh | 136 | 04:00 | 114 | 08:00
| Chauddagram | 141 | 19:00 | 132 | 00:00 | Patuakhali | 138 | 18:00 | 134 | 12:00
| Chhatak | 136 | 01:00 | 132 | 11:00 | Payra | 138 | 18:00 | 135 | 09:00
| Chowmuhani | 139 | 19:00 | 125 | 00:00 | PHP | 140 | 19:00 | 130 | 23:00
| Chuadanga | 138 | 05:00 | 122 | 12:00 | Postogola | 139 | 03:00 | 131 | 11:00
| Coxsbazar | 128 | 15:00 | 123 | 18:30 | Purbachal | 143 | 03:00 | 130 | 12:00
| Cumilla(N) | 144 | 18:30 | 138 | 00:00 | Purbasadipur | 132 | 02:00 | 113 | 08:00
| Cumilla(S) | 143 | 19:00 | 128 | 10:00 | Rahanpur | 139 | 04:00 | 132 | 08:00
| Daudkandi | 133 | 05:00 | 126 | 11:00 | Rahim | 136 | 18:00 | 131 | 16:00
| Dhaka | 137 | 02:00 | 130 | 11:00 | Rajbari | 139 | 04:00 | 130 | 11:00
| Dhamrai | 137 | 02:00 | 124 | 14:00 | Rajendrapur | 136 | 18:30 | 123 | 16:00
| Dhanmondi | 137 | 18:00 | 130 | 12:00 | Rajshahi | 135 | 04:00 | 126 | 11:00
| Dohazari | 135 | 18:00 | 131 | 00:00 | Rajshahi-230 | 136 | 05:00 | 125 | 08:00
| Faridpur | 138 | 03:00 | 132 | 11:00 | Ramganj | 139 | 18:30 | 126 | 00:00
| Fatullah | 139 | 04:00 | 122 | 18:30 | Rampur | 136 | 04:00 | 132 | 23:00
| Fenchuganj | 139 | 07:00 | 136 | 11:00 | Rampura | 136 | 07:00 | 130 | 11:00
| Feni | 140 | 19:00 | 129 | 00:00 | Rangamati | 138 | 19:00 | 133 | 00:00
| Ghorashal | 144 | 19:00 | 136 | 11:00 | Rangpur | 131 | 04:00 | 117 | 07:00
| Goalpara | 137 | 03:00 | 126 | 14:00 | Ruppur | 140 | 03:00 | 132 | 08:00
| Gollamari | 136 | 04:00 | 129 | 09:00 | Saidpur | 132 | 03:00 | 115 | 08:00
| Gopalganj | 137 | 04:00 | 130 | 11:00 | Satkhira | 135 | 03:00 | 125 | 08:00
| Gopalganj-400 | 139 | 04:00 | 133 | 11:00 | Satmasjid | 140 | 01:00 | 130 | 12:00
| Gulshan | 136 | 00:00 | 130 | 11:00 | Savar | 134 | 01:00 | 125 | 12:00
| Halishahar | 138 | 18:30 | 132 | 00:00 | SevenRings | 145 | 04:00 | 136 | 11:00
| Haripur | 136 | 07:00 | 130 | 11:00 | ShahCement | 138 | 18:00 | 130 | 12:00
| HaripurSBU | 138 | 01:00 | 131 | 16:00 | Shahjadpur | 143 | 03:00 | 132 | 11:00
| Hasnabad | 138 | 18:30 | 131 | 11:00 | Shahjibazar | 136 | 04:00 | 131 | 11:00
| Hathazari | 140 | 18:00 | 133 | 23:00 | Shahmirpur | 137 | 18:30 | 131 | 00:00
| Ishurdi | 141 | 01:00 | 132 | 11:00 | Shariatpur | 138 | 02:00 | 132 | 13:00
| Jaldhaka | 132 | 04:00 | 113 | 08:00 | Sherpur | 123 | 08:00 | 111 | 22:00
| Jamalpur | 127 | 08:00 | 115 | 06:00 | Shikalbaha | 126 | 18:30 | 120 | 00:00
| Jashore | 138 | 07:00 | 124 | 08:00 | Shikalbaha-230 | 138 | 18:30 | 132 | 00:00
| Jhenaidah | 139 | 03:00 | 122 | 11:00 | Shitalakhya | 138 | 18:30 | 130 | 12:00
| Jhenaidah-230 | 140 | 03:00 | 129 | 11:00 | Sholosohor | 138 | 19:00 | 132 | 00:00
| Joydebpur | 144 | 18:00 | 133 | 11:00 | Shyampur | 137 | 00:00 | 131 | 12:00
| Joypurhat | 132 | 02:00 | 114 | 07:00 | Shyampur-230 | 138 | 02:00 | 127 | 10:00
| Juldah | 137 | 16:00 | 132 | 00:00 | Siddhirganj | 136 | 02:00 | 130 | 11:00
| Kabirpur | 139 | 20:00 | 125 | 19:00 | Sirajganj | 139 | 03:00 | 124 | 08:00
| Kachua | 141 | 19:00 | 129 | 23:00 | Sonargaon | 137 | 19:00 | 129 | 11:00
| Kaliakoir | 140 | 02:00 | 128 | 15:00 | Sreemongol | 136 | 04:00 | 131 | 12:00
| Kallyanpur | 137 | 01:00 | 131 | 11:00 | Sreepur | 136 | 03:00 | 125 | 11:00
| Kalurghat | 138 | 04:00 | 133 | 00:00 | Srinagar | 138 | 02:00 | 127 | 11:00
| Kamrangirchar | 136 | 01:00 | 128 | 11:00 | SSM | 140 | 08:00 | 138 | 01:00
| Kaptai | N/A | N/A | N/A | N/A | Sunamganj | 136 | 02:00 | 131 | 12:00
| Kazla | 135 | 03:00 | 128 | 11:00 | Sylhet | 137 | 04:00 | 134 | 11:00
| Keranigonj | 137 | 02:00 | 128 | 11:00 | Sylhet-132 | 136 | 00:00 | 133 | 11:00
| Khagrachori | 138 | 19:00 | 133 | 00:00 | Tangail | 128 | 08:00 | 119 | 14:00
| Khulna | 136 | 03:00 | 127 | 08:00 | Thakurgaon | 134 | 04:00 | 111 | 08:00
| Khulna(S) | 137 | 03:00 | 128 | 11:00 | TK | 138 | 19:00 | 132 | 01:00
| Khulshi | 136 | 18:00 | 131 | 00:00 | Tongi | 141 | 03:00 | 131 | 11:00
| Kishoreganj | 136 | 03:00 | 128 | 11:00 | Ullahpara | 140 | 03:00 | 128 | 11:00
| Kodda | 141 | 18:00 | 123 | 14:00 | Ullon | 136 | 01:00 | 130 | 11:00
| KSRM | 139 | 19:00 | 134 | 00:00 | Uttara | 136 | 02:00 | 128 | 11:00
| Kulaura | 138 | 02:00 | 135 | 12:00 | UttaraNew | 143 | 03:00 | 130 | 12:00
| Kurigram | 129 | 03:00 | 112 | 07:00 | Zigatola | 138 | 04:00 | 128 | 12:00
| Kushtia | 139 | 02:00 | 129 | 11:00

## L-Curve
Date | 2024-02-11
.
TIME | E-W INT.(Export) | EAST GRID | WEST GRID | TOTAL |  |  | DAILY LOAD CURVE
0:00 | 1120 | 4268 | 4464 | 8732 |  |  |  | QF-LDC-11
0:30 | 990 | 4041.5 | 4385.5 | 8427 | Date: | 2024-02-11
1:00 | 860 | 3815 | 4307 | 8122
1:30 | 862 | 3806 | 4080.5 | 7886.5
2:00 | 864 | 3797 | 3854 | 7651
2:30 | 857 | 3761 | 3749.5 | 7510.5 | [5 empty] | Gen. at Eve. Peak | 10644 | 10644 MW (19:00 )
3:00 | 850 | 3725 | 3645 | 7370 | [6 empty] | 19:00
3:30 | 845 | 3708.5 | 3577.5 | 7286 | [5 empty] | Gen. at Day Peak | 10031 | 10031 MW (12:00 )
4:00 | 840 | 3692 | 3510 | 7202 | [6 empty] | 12:00
4:30 | 835 | 3651 | 3520 | 7171 | [5 empty] | Highest Generation | 10644
5:00 | 830 | 3610 | 3530 | 7140 | [6 empty] | 19:00
5:30 | 825 | 3724.5 | 3579.5 | 7304
6:00 | 820 | 3839 | 3629 | 7468
6:30 | 745 | 3987 | 3944 | 7931
7:00 | 670 | 4135 | 4259 | 8394
7:30 | 740 | 4404.5 | 4437 | 8841.5
8:00 | 810 | 4674 | 4615 | 9289
8:30 | 845 | 4707 | 4708.5 | 9415.5
9:00 | 880 | 4740 | 4802 | 9542
9:30 | 915 | 4677 | 4783.5 | 9460.5
10:00 | 950 | 4614 | 4765 | 9379
10:30 | 1015 | 4668.5 | 4850.5 | 9519
11:00 | 1080 | 4723 | 4936 | 9659
11:30 | 1075 | 4871.5 | 4973.5 | 9845
12:00 | 1070 | 5020 | 5011 | 10031
12:30 | 1135 | 5108.5 | 5061 | 10169.5
13:00 | 1200 | 5197 | 5111 | 10308
13:30 | 1140 | 5130.5 | 4966 | 10096.5
14:00 | 1080 | 5064 | 4821 | 9885
14:30 | 1040 | 5000.5 | 4771 | 9771.5
15:00 | 1000 | 4937 | 4721 | 9658
15:30 | 995 | 4849 | 4603.5 | 9452.5
16:00 | 990 | 4761 | 4486 | 9247
16:30 | 965 | 4775 | 4474 | 9249
17:00 | 940 | 4789 | 4462 | 9251
17:30 | 930 | 5126 | 4511 | 9637
18:00 | 920 | 5463 | 4560 | 10023
18:30 | 920 | 5603 | 4730.5 | 10333.5
19:00 | 920 | 5743 | 4901 | 10644
19:30 | 940 | 5405 | 4935 | 10340
20:00 | 990 | 5361 | 4913 | 10274 |  |  |  | Executive Engineer
20:30 | 1020 | 5271.5 | 4919 | 10190.5 |  |  |  | Network Operation Division
21:00 | 1050 | 5182 | 4925 | 10107
21:30 | 1080 | 4985 | 4845 | 9830
22:00 | 1110 | 4788 | 4765 | 9553 |  |  |  |  | Page 6 of 7
22:30 | 1145 | 4591 | 4655.5 | 9246.5
23:00 | 1180 | 4394 | 4546 | 8940
23:30 | 1150 | 4331 | 4505 | 8836
24:00 | 1120 | 4268 | 4464 | 8732
10644 MW (19:00 )
10031 MW (12:00 )

## En-Curve
DAILY ENERGY CURVE
Date | 2024-02-11 |  | Energy |  | 221821252
QF-LDC-12
TIME | GAS | HVDC | P.GEN(GAS). | P.GEN(HSD) | P.GEN(HFO). | COAL | HYDRO | G.GEN(HSD) | G.GEN(HFO) | TRIPURA | SOLAR | WIND | SHORTAGE
0:00 | 3079 | 909 | 1213 | 0 | 50 | 3321 | 46 | 0 | 16 | 98 | 0 | 0 | 17
0:30 | 3081 | 857.5 | 1081 | 0 | 42.5 | 3202.5 | 46 | 0 | 16 | 95 | 0 | 5.5 | 8.5 |  | Date: | 43871
1:00 | 3083 | 806 | 949 | 0 | 35 | 3084 | 46 | 0 | 16 | 92 | 0 | 11 | 0
1:30 | 3082.5 | 711.5 | 949 | 0 | 35 | 2949.5 | 46 | 0 | 8 | 92 | 0 | 13 | 0 | [8 empty] | Total Energy | 221.8213 | 221.8213 | Total Energy Gen 221.821 MKWHr Energy Not Served 1.472 MKWHr Energy Requirement 223.293 MKWHr
2:00 | 3082 | 617 | 949 | 0 | 35 | 2815 | 46 | 0 | 0 | 92 | 0 | 15 | 0 | [8 empty] | Energy not Served | 1.4717 | 1.4717
2:30 | 3038 | 617 | 951 | 0 | 17.5 | 2737.5 | 46 | 0 | 0 | 88 | 0 | 15.5 | 0 | [8 empty] | Energy Requirement | 223.2929 | 223.2929
3:00 | 2994 | 617 | 953 | 0 | 0 | 2660 | 46 | 0 | 0 | 84 | 0 | 16 | 0
3:30 | 2978 | 617 | 958 | 0 | 0 | 2586 | 46 | 0 | 0 | 83 | 0 | 18 | 0 | [7 empty] | Shortage
4:00 | 2962 | 617 | 963 | 0 | 0 | 2512 | 46 | 0 | 0 | 82 | 0 | 20 | 0
4:30 | 2884.5 | 617 | 1025.5 | 0 | 0 | 2520 | 23 | 0 | 0 | 82 | 0 | 19 | 0
5:00 | 2807 | 617 | 1088 | 0 | 0 | 2528 | 0 | 0 | 0 | 82 | 0 | 18 | 0
5:30 | 2876 | 617 | 1106 | 0 | 3.5 | 2568 | 23 | 0 | 5 | 87 | 0 | 18.5 | 0
6:00 | 2945 | 617 | 1124 | 0 | 7 | 2608 | 46 | 0 | 10 | 92 | 0 | 19 | 0
6:30 | 3038.5 | 759 | 1134 | 0 | 67 | 2752.5 | 46 | 0 | 21.5 | 91 | 5.5 | 16 | 36.5 | [6 empty] | Coal
7:00 | 3132 | 901 | 1144 | 0 | 127 | 2897 | 46 | 0 | 33 | 90 | 11 | 13 | 73
7:30 | 3245.5 | 849.5 | 1136 | 0 | 285.5 | 3072.5 | 46 | 0 | 44.5 | 97 | 53.5 | 11.5 | 89.5025 | [5 empty] | Oil
8:00 | 3359 | 798 | 1128 | 0 | 444 | 3248 | 46 | 0 | 56 | 104 | 96 | 10 | 106.005
8:30 | 3287.5 | 798 | 1104 | 0 | 568 | 3281.5 | 46 | 0 | 61.5 | 104 | 158 | 7 | 128.4475
9:00 | 3216 | 798 | 1080 | 0 | 692 | 3315 | 46 | 0 | 67 | 104 | 220 | 4 | 150.89
9:30 | 3139.5 | 799 | 1048.5 | 0 | 702.5 | 3268 | 46 | 0 | 78 | 110 | 266.5 | 2.5 | 157.0975
10:00 | 3063 | 800 | 1017 | 0 | 713 | 3221 | 46 | 0 | 89 | 116 | 313 | 1 | 163.305
10:30 | 3040 | 853.5 | 1031.5 | 0 | 762.5 | 3197 | 46 | 0 | 127.5 | 117 | 343.5 | 0.5 | 134.655
11:00 | 3017 | 907 | 1046 | 0 | 812 | 3173 | 46 | 0 | 166 | 118 | 374 | 0 | 106.005
11:30 | 3034 | 907.5 | 1091 | 0 | 866 | 3228 | 46 | 0 | 171.5 | 118 | 383 | 0 | 110.0025
12:00 | 3051 | 908 | 1136 | 0 | 920 | 3283 | 46 | 0 | 177 | 118 | 392 | 0 | 114
12:30 | 3055.5 | 908 | 1123 | 0 | 975.5 | 3367.5 | 46 | 0 | 188 | 120 | 386 | 0 | 85.5
13:00 | 3060 | 908 | 1110 | 0 | 1031 | 3452 | 46 | 0 | 199 | 122 | 380 | 0 | 57
13:30 | 3060 | 908 | 1110 | 0 | 1031 | 3452 | 46 | 0 | 199 | 122 | 380 | 0 | 57
14:00 | 3060 | 908 | 1110 | 0 | 1031 | 3452 | 46 | 0 | 199 | 122 | 380 | 0 | 57
14:30 | 2912.5 | 908 | 1119.5 | 0 | 993 | 3358 | 46 | 0 | 202 | 119 | 321.5 | 3.5 | 51
15:00 | 2765 | 908 | 1129 | 0 | 955 | 3264 | 46 | 0 | 205 | 116 | 263 | 7 | 45
15:30 | 2819 | 908 | 1140.5 | 0 | 841 | 3175.5 | 46 | 0 | 205 | 113 | 197.5 | 7 | 45.5
16:00 | 2873 | 908 | 1152 | 0 | 727 | 3087 | 46 | 0 | 205 | 110 | 132 | 7 | 46
16:30 | 2879 | 908.5 | 1152 | 0 | 783.5 | 3066.5 | 46 | 0 | 212 | 107 | 86.5 | 8 | 51
17:00 | 2885 | 909 | 1152 | 0 | 840 | 3046 | 46 | 0 | 219 | 104 | 41 | 9 | 56
17:30 | 2892 | 908.5 | 1103.5 | 0 | 1140 | 3028.5 | 46 | 0 | 379.5 | 111 | 20.5 | 7.5 | 69.5
18:00 | 2899 | 908 | 1055 | 0 | 1440 | 3011 | 46 | 0 | 540 | 118 | 0 | 6 | 83
18:30 | 2933.5 | 908 | 1074 | 0 | 1492.5 | 3194 | 46 | 0 | 565 | 117 | 0 | 3.5 | 87.34
19:00 | 2968 | 908 | 1093 | 0 | 1545 | 3377 | 46 | 0 | 590 | 116 | 0 | 1 | 91.68
19:30 | 2993 | 909 | 1123 | 0 | 1121 | 3482 | 46 | 0 | 553 | 112 | 0 | 1 | 86.84
20:00 | 3045 | 908 | 1184 | 0 | 1039 | 3513 | 46 | 0 | 427 | 112 | 0 | 0 | 82
20:30 | 3099 | 908 | 1214 | 0 | 945 | 3528 | 46 | 0 | 337.5 | 113 | 0 | 0 | 90
21:00 | 3153 | 908 | 1244 | 0 | 851 | 3543 | 46 | 0 | 248 | 114 | 0 | 0 | 98
21:30 | 3162.5 | 908 | 1234.5 | 0 | 692.5 | 3469.5 | 46 | 0 | 205 | 112 | 0 | 0 | 95.3175
22:00 | 3172 | 908 | 1225 | 0 | 534 | 3396 | 46 | 0 | 162 | 110 | 0 | 0 | 92.635
22:30 | 3144.5 | 908 | 1189 | 0 | 342.5 | 3399 | 46 | 0 | 110.5 | 107 | 0 | 0 | 89.2925
23:00 | 3117 | 908 | 1153 | 0 | 151 | 3402 | 46 | 0 | 59 | 104 | 0 | 0 | 85.95
23:30 | 3098 | 908.5 | 1183 | 0 | 100.5 | 3361.5 | 46 | 0 | 37.5 | 101 | 0 | 0 | 51.475 |  | Max Temp. in Dhaka |  | 28.6°C
24:00 | 3079 | 909 | 1213 | 0 | 50 | 3321 | 46 | 0 | 16 | 98 | 0 | 0 | 17
Executive Engineer
Network Operation Division
Page 5 of 7
GAS
Oil
HVDC
COAL
HYDRO
SOLAR
Total Energy Gen 221.821 MKWHr Energy Not Served 1.472 MKWHr Energy Requirement 223.293 MKWHr
Shortage
Note on W13: Author:

## Generation
2024-02-11
Si No | Unit | 1:00 | 2:00 | 3:00 | 4:00 | 5:00 | 6:00 | 7:00 | 8:00 | 9:00 | 10:00 | 11:00 | 12:00 | 13:00 | 14:00 | 15:00 | 16:00 | 17:00 | 18:00 | 18:30 | 19:00 | 19:30 | 20:00 | 21:00 | 22:00 | 23:00 | 24:00 | KWH
1 | Karnaphuli Hydro PP Unit-1, 2 & 3 | 46 | 46 | 46 | 46 | 0 | 46 | 46 | 46 | 46 | 46 | 46 | 46 | 46 | 46 | 46 | 46 | 46 | 46 |  | 46 | 46 | 46 | 46 | 46 | 46 | 46 | 1081440
2 | Karnaphuli Hydro PP Unit-4 & 5
3 | Chattogram TPP-1
4 | Chattogram TPP-2
5 | Raozan 25 MW PP | [7 empty] | 4 | 8 |  | 5 | 8 | 8 | 8 | 8 |  |  | 2 |  | 17 | 0 | [5 empty] | 90032
| Teknaf 20MW PP (Solartech) | [6 empty] | 1 | 7 | 13 | 17 | 20 | 20 | 19 | 16 | 13 | 8 | 2 | 0 | [8 empty] | 136890
6 | Sikalbaha 225MW CCPP (Gas) | 210 | 210 | 210 | 210 | 210 | 210 | 210 | 212 | 211 | 211 | 211 | 211 | 211 | 211 | 153 | 211 | 211 | 211 |  | 211 | 212 | 211 | 210 | 211 | 211 | 212 | 4809829
7 | Sikalbaha 225MW CCPP(Oil)
8
9 | Sikalbaha 150MW GTPP
10 | Sikalbaha 150MW GTPP(Oil)
| Dohazari -Kalaish 100 MW Peaking | [7 empty] | 23 | 34 | 34 | 34 | 51 | 51 | 51 | 51 | 51 | 51 | 68 |  | 68 | 61 | 34 | 34 |  |  |  | 639198
12 | Hathazari 100 MW peaking PP | [26 empty] | 0
| Sikalbaha 105 MW PP (Baraka Sikalbaha) | [7 empty] | 17 | 17 | 16 | 16 | 16 | 16 | 16 | 16 | 16 | 17 | 17 |  | 17 | 17 | 17 | 17 | 17 |  |  | 270145
Daudkandi 200 MW PP (B.Trac)
14 | Titas 50 MW Peaking PP | [9 empty] | 16 | 33 | 25 | 25 | 32 | 32 | 32 | 32 | 32 |  | 32 | 32 | 32 | 32 |  |  |  | 374800
15 | 210 MW Siddhirgonj TPP
16 | Siddhirgonj 2*120 MW GTPP
17 | Siddhirganj 335 MW CCPP | 335 | 335 | 280 | 280 | 250 | 290 | 290 | 335 | 335 | 335 | 335 | 335 | 335 | 280 | 280 | 280 | 280 | 270 |  | 270 | 270 | 335 | 335 | 335 | 335 | 335 | 7472703
18 | Kodda 300 MW PP Unit-2 (Summit) | [8 empty] | 45 | 45 | 45 | 60 | 82 | 52 | 45 | 15 | 15 | 32 |  | 60 | [6 empty] | 594654
19 | Ashuganj 195 MW PP (APSCL-United) | [10 empty] | 8 | 8 | 8 | 8 | 8 | 8 | 8 | 8 |  | 8 | 8 | 8 | 0 |  |  |  | 83636
20 | Ghorasal TPP (Unit-1&2)
21 | Ghorasal Repowered CCPP:Unit-3 (GT
22 | Ghorasal Repowered CCPP Unit-4 | 150 | 150 | 150 | 150 | 130 | 130 | 130 | 190 | 190 | 190 | 160 | 160 | 160 | 160 | 160 | 160 | 130 | 130 |  | 130 | 130 | 170 | 190 | 190 | 190 | 150 | 3760063
23 | Ghorasal TPP Unit-5
24 | Ghorasal 6
25 | Ghorasal 365 MW CCPP Unit-7
26 | SS Power I | 270 | 270 | 290 | 277 | 273 | 278 | 278 | 295 | 335 | 335 | 330 | 375 | 475 | 495 | 495 | 452 | 450 | 450 |  | 527 | 527 | 566 | 590 | 545 | 545 | 510 | 9730908
28 | Ashuganj TPP Unit- 3
29 | Ashuganj TPP Unit- 4
30 | Ashuganj TPP Unit- 5
32 | Ashuganj 50 MW PP | 5 | 5 | 5 | 5 | 5 | 5 | 5 | 30 | 30 | 38 | 36 | 41 | 42 | 41 | 44 | 44 | 43 | 44 |  | 44 | 44 | 44 | 30 | 30 | 30 | 30 | 660312
33 | Ashuganj 225 MW CCPP | 158 | 157 | 157 | 157 | 157 | 155 | 156 | 160 | 157 | [6 empty] | 57 | 148 | 132 |  | 152 | 138 | 116 | 131 | 145 | 141 | 150 | 2685000
34 | Ashuganj 450 MW CCPP(South) | 270 | 270 | 270 | 270 | 240 | 240 | 315 | 305 | 285 | 280 | 280 | 280 | 280 | 280 | 280 | 300 | 275 | 285 |  | 270 | 285 | 275 | 275 | 275 | 290 | 270 | 6787000
| Ashuganj 450 MW CCPP(North) | 290 | 290 | 290 | 290 | 290 | 300 | 320 | 330 | 280 | 280 | 280 | 280 | 280 | 280 | 280 | 305 | 280 | 300 |  | 280 | 295 | 280 | 280 | 285 | 295 | 280 | 7348200
Ashuganj 420 MW CCPP(East)
35 | Ashuganj 55 MW PP (Precision) | [7 empty] | 2 | 5 | 6 | 20 | 46 | 52 | 55 | 55 | 55 | 55 | 55 |  | 52 | 40 | 44 | 0 |  |  |  | 514080
36 | Chandpur 150 MW CCPP
37 | Tongi 80 MW GTPP
38 | Haripur GTPP
39 | Haripur 412 MW CCPP | 380 | 380 | 380 | 382 | 357 | 350 | 352 | 404 | 375 | 370 | 370 | 402 | 425 | 421 | 379 | 362 | 361 | 360 |  | 430 | 426 | 428 | 426 | 432 | 432 | 434 | 9493200
Meghnaghat Unique power
| Summit Meghanghat-2 589 MW(Gas) |  |  |  |  | 115 | 115 | 115 | 115 | 115 | 67 | 67 | 67 | 50 | 60 | 49 | 62 | 62 | 60 |  | 50 | 62 | 60 | 60 | 60 | 60 | 60 | 1436818
40 | Meghnaghat 450 MW CCPP(MPL)
41 | Haripur 360 MW CCPP(HPL)
42 | RPCL 210MW CCPP | 75 | 75 | 75 | 87 | 86 | 86 | 68 | 69 | 32 | 31 | 31 | 31 | 31 | 30 | 31 | 31 | 34 | 36 |  | 70 | 68 | 67 | 67 | 67 | 70 | 70 | 1263360
43 | Sutiakhali 50 MW Solar PP | [6 empty] | 2 | 12 | 25 | 38 | 45 | 47 | 48 | 34 | 31 | 17 | 4 | 0 | [8 empty] | 297130
44 | Fenchugonj CCPP Phase-1 | 42 | 42 | 42 | 42 | 42 | 42 | 42 | 42 | 42 | 43 | 43 | 43 | 43 | 43 | 43 | 43 | 43 | 43 |  | 42 | 42 | 42 | 42 | 42 | 42 | 42 | 1003000
45 | Fenchugonj CCPP Phase-2 | 40 | 40 | 40 | 40 | 40 | 40 | 40 | 40 | 40 | 40 | 40 | 40 | 40 | 39 | 39 | 39 | 39 | 39 |  | 39 | 40 | 40 | 40 | 40 | 40 | 40 | 952920
46 | Shajibazar 330 MW CCPP
47 | Shahjibazar GTPP Unit- 8 & 9 | 40 | 40 | 40 | 0 | [21 empty] | 30 | 163200
48 | Shahjibazar 86 MW PP (Shahjibazar)
Shahjibazar 100 MW GTPP
49 | Shahjibazar 50MW PP (EPL)
50 | Sylhet 225 MW CCPP | 100 | 120 | 120 | 120 | 122 | 122 | 122 | 120 | 120 | 120 | 120 | 120 | 120 | 120 | 117 | 116 | 116 | 116 |  | 116 | 116 | 118 | 119 | 119 | 20 | 23 | 2629970
51 | Sylhet 20 MW GTPP
52 | Sylhet 50 MW PP (EPL)
53 | Sylhet 10MW PP (Desh) | 10 | 10 | 10 | 10 | 10 | 10 | 10 | 10 | 10 | 9 | 9 | 10 | 10 | 10 | 10 | 10 | 10 | 10 |  | 10 | 10 | 10 | 10 | 10 | 10 | 10 | 244980
54 | Hobiganj 11 MW PP Cofidence-E
55 | Fenchugonj 51 MW PP (Barakatullah) | [25 empty] | 51 | 15600
56 | Shahjahanulla 25 MW PP | 22 | 22 | 22 | 16 | 16 | 16 | 16 | 16 | 16 | 16 | 24 | 24 | 16 | 16 | 8 | 16 | 16 | 16 |  | 8 | 8 | 8 | 16 | 16 | 17 | 17 | 397824
57 | Bibiana-II 341 MW CCPP (Summit) | 275 | 275 | 280 | 290 | 300 | 310 | 305 | 305 | 305 | 280 | 290 | 315 | 285 | 280 | 290 | 300 | 300 | 280 |  | 290 | 295 | 290 | 310 | 290 | 290 | 290 | 7197000
| Bibiyana South 400 MW | 335 | 335 | 335 | 335 | 335 | 341 | 372 | 340 | 340 | 350 | 340 | 340 | 340 | 340 | 340 | 340 | 340 | 345 |  | 340 | 350 | 340 | 340 | 340 | 350 | 340 | 8264000
58 | Nababganj 55 MW PP (Southern power ) | [17 empty] | 17 |  | 17 | [6 empty] | 39175
59 | Tangail Palli Power Gen 22 MW | [16 empty] | 1 | 6 |  | 6 | 6 | 6 | 3 | 6 | 6 | 6 | 41520
60 | Barabkunda 22 MW PP (Regent) | 14 | 14 | 14 | 14 | 14 | 11 | 11 | 11 | 12 | 15 | 17 | 17 | 17 | 17 | 17 | 17 | 17 | 17 |  | 17 | 17 | 17 | 17 | 17 | 17 | 17 | 365424
61 | Narshingdi 22 MW PP (Doreen)
62 | Tangail 22 MW PP (Doreen)
63 | Impoprt (Tripura) | 92 | 92 | 84 | 82 | 82 | 92 | 90 | 104 | 104 | 116 | 118 | 118 | 122 | 122 | 116 | 110 | 104 | 118 |  | 116 | 112 | 112 | 114 | 110 | 104 | 98 | 2500800
64 | Malancha, Ctg. EPZ (United) | 40 | 40 | 40 | 40 | 40 | 40 | 38 | 14 | 6 | 6 | 2 | 0 | 0 | 0 | 0 | 0 | 0 | 13 |  | 13 | 18 | 20 | 30 | 33 | 34 | 27 | 487200
65 | Feni 22 MW PP (Doreen) | 18 | 18 | 18 | 18 | 18 | 18 | 18 | 18 | 18 | 18 | 17 | 17 | 17 | 17 | 17 | 17 | 17 | 17 |  | 18 | 18 | 18 | 17 | 17 | 17 | 17 | 409302
66 | Feni 11 MW PP (Doreen) | 9 | 9 | 9 | 9 | 9 | 9 | 9 | 9 | 9 | 9 | 9 | 9 | 9 | 9 | 9 | 9 | 9 | 9 |  | 9 | 9 | 9 | 9 | 9 | 9 | 9 | 205200
67 | Jangalia 33 MW PP (Summit) | 33 | 8 | 8 | 8 | 8 | 8 | 33 | 33 | 33 | 33 | 33 | 33 | 33 | 33 | 33 | 33 | 33 | 33 |  | 33 | 33 | 33 | 33 | 25 | 33 | 33 | 681000
68 | Cumilla 25 MW PP (Summit) | 9 | 9 | 9 | 9 | 9 | 9 | 9 | 9 | 9 | 13 | 4 | 13 | 13 | 13 | 13 | 13 | 13 | 13 |  | 13 | 15 | 15 | 15 | 15 | 15 | 15 | 285790
69 | Summit Ashulia | 18 | 18 | 18 | 18 | 18 | 18 | 18 | 18 | 18 | 18 | 18 | 18 | 18 | 18 | 18 | 18 | 18 | 18 |  | 18 | 18 | 18 | 18 | 18 | 19 | 19 | 456000
70 | Summit Madhabdi | 22 | 22 | 22 | 22 | 22 | 22 | 22 | 22 | 22 | 22 | 22 | 22 | 22 | 22 | 22 | 22 | 22 | 22 |  | 15 | 15 | 15 | 15 | 15 | 15 | 15 | 482760
71 | Maona 33 MW PP(Summit) | 25 | 25 | 25 | 25 | 25 | 25 | 25 | 25 | 25 | 25 | 33 | 33 | 33 | 33 | 33 | 33 | 33 | 33 |  | 33 | 33 | 33 | 33 | 33 | 33 | 33 | 504400
72 | Rupganj 33 MW PP(Summit) | 33 | 33 | 33 | 33 | 32 | 32 | 32 | 32 | 32 | 32 | 32 | 32 | 30 | 30 | 30 | 30 | 30 | 30 |  | 30 | 30 | 32 | 32 | 32 | 32 | 32 | 766900
73 | Ghorashal 108 MW PP (Regent) | 12 | 12 | 12 | 12 | 12 | 12 | 12 | 12 | 12 | 12 | 12 | 12 | 12 | 12 | 12 | 12 | 12 | 12 |  | 12 | 12 | 12 | 12 | 12 | 12 | 12 | 284363
| Feni Lanka Power | [7 empty] | 52 | 52 | 52 | 52 | 98 | 98 | 98 | 114 | 34 | 17 | 17 |  | 88 | 34 | 25 | 17 |  |  |  | 792300
| Chowmuhani 113 MW | [8 empty] | 9 | 10 | 33 | 38 | 39 | 47 | 47 | 27 | 39 | 55 |  | 62 | 68 | 59 | 17 | 17 |  |  | 556080
| Manikgonj 162MW PP(MPGL) | [11 empty] | 17 | 35 | 17 | 17 | 17 | 35 | 17 |  | 17 | 17 | 17 | 0 |  |  |  | 194400
77 | Siddhirganj 100 PP(Dutch Bangla) | [7 empty] | 17 | 60 | 60 | 60 | 60 | 67 | 67 | 67 | 67 | 60 | 60 |  | 60 | 60 | 60 | 22 |  |  |  | 768960
78 | Gazipur 52 MW PP | [7 empty] | 8 | 8 | 8 | 8 | 8 | 8 | 8 | 8 | 8 | 8 | 8 |  | 17 | 17 | 17 | 17 | 17 | 17 |  | 189120
79 | Kodda 150 MW PP | 16 | 0 |  |  |  | 10 | 16 | 16 | 16 | 16 | 16 | 16 | 16 | 16 | 16 | 16 | 16 | 98 |  | 98 | 64 | 48 | 32 | 32 | 16 | 16 | 573600
80 | Jamalpur 95 MW PP(Powerpac)
81 | Jangalia 52 MW PP (Lakdanavi) | [7 empty] | 3 | 8 | 8 | 8 | 8 | 8 | 8 | 8 | 8 | 8 | 16 |  | 16 | 16 | 16 | 8 | 8 |  |  | 147346
| Gazipur 100 MW PP | [7 empty] | 12 | 17 | 17 | 17 | 17 | 17 | 17 | 17 | 17 | 17 | 105 |  | 105 | 105 | 52 | 52 | 52 | 17 |  | 586560
| Kaptai 7 MW Solar PP | [6 empty] | 0 | 1 | 3 | 4 | 4 | 5 | 4 | 4 | 3 | 1 | 0 | [9 empty] | 29281
| Jodiac Power | [8 empty] | 1 | 17 | 17 | 17 | 17 | 17 | 17 | [11 empty] | 116618
| Karnaphuli Power Ltd. | [7 empty] | 8 | 17 | 17 | 17 | 17 | 17 | 17 | 17 | 17 | 17 | 17 |  | 17 | 17 | 17 | 17 | 17 | 17 |  | 286036
82 | Madanganj 102 PP(Summit) | [8 empty] | 17 | 19 | 51 | 51 | 65 | 78 | 51 | 51 | 60 | 72 |  | 80 | 80 | 80 | 80 | 53 |  |  | 745238
83 | Pagla (DPA )
84 | B.Baria (Aggreko) 85MW
85 | Keraniganj 100 MW PP (Powerpac)
86 | Meghnaghat CCPP ( Summit)
87 | Meghnaghat 100 MW(IEL) | [7 empty] | 8 | 42 | 48 | 42 | 46 | 65 | 74 | 75 | 63 | 38 | 40 |  | 74 | 45 | 61 | 43 |  |  |  | 741120
| Meghnaghat 104 MW PP (OPCL) | [6 empty] | 2 | 15 | 17 | 17 | 20 | 17 | 17 | 17 | 17 | 6 | 13 | 17 |  | 17 | 17 | 17 | 17 | 17 | 17 |  | 273600
88 | Ghorashal 78.5 MW PP(MAX)
90 | Ashuganj 53MW PP (United)
91 | Juldah 100 MW Unit-1 (Acorn) | [26 empty] | 0
92 | Fenchuganj 44 MW (Energyprima) | [25 empty] | 12 | 12096
93 | Ashuganj 51 MW PP (Midland) | 5 | 5 | 5 | 5 | 5 | 8 | 36 | 43 | 43 | 43 | 43 | 43 | 43 | 51 | 51 | 51 | 51 | 51 |  | 51 | 51 | 43 | 43 | 43 | 43 | 43 | 869114
94 | Gagnagar 102 MW PP (Digital Power) | [7 empty] | 42 | 42 | 42 | 42 | 42 | 42 | 42 | 42 | 42 | 50 | 91 |  | 91 | 91 | 91 | 91 |  |  |  | 775440
95 | Patenga 50MW PP (Baraka) | [7 empty] | 6 | 6 | 6 | 6 | 6 | 6 | 6 | 6 | 6 | 6 | 13 |  | 19 | 19 | 19 | 19 | 19 | 8 |  | 166080
96 | Chattogram 108 MW PP (ECPV) | [10 empty] | 0 | [8 empty] | 0 | [6 empty] | 0
97 | katpotti 52 MW | [26 empty] | 0
98 | Bosila 108 MW PP(CLC)
99 | Madanganj-55 MW PP(Summit) | [9 empty] | 1 | 15 | 15 | 15 | 15 | 15 | 15 | 15 | 15 |  | 15 | 15 | 15 | 15 | 15 |  |  | 202628
100 | Manikganj 55 MW PP (Northern) | [17 empty] | 17 |  | 17 | 17 | 17 | 0 |  |  |  | 39764
101 | Kushiara 163 MW CCPP (KP) | 120 | 120 | 120 | 120 | 120 | 163 | 163 | 163 | 120 | 120 | 120 | 163 | 163 | 130 | 130 | 130 | 130 | 120 |  | 120 | 120 | 120 | 163 | 163 | 130 | 130 | 3355281
102 | Sarishabari 3 MW Solar Plant | [6 empty] | 0 | 0 | 1 | 2 | 2 | 2 | 2 | 2 | 1 | 1 | 0 | 0 | [8 empty] | 12100
103 | Kamalaghat 54 MW PP(Banco Energy) | [17 empty] | 17 |  | 17 | 17 | 17 | 0 |  |  |  | 38880
104 | Keranigonj 300 MW PP (APR)
105 | Bramhangoan 100 MW PP (Aggreko)
106 | Mymensingh 200 MW PP (United) | 9 | 9 |  |  |  | 3 | 9 | 9 | 9 | 9 | 9 | 9 | 9 | 9 | 9 | 18 | 9 | 9 |  | 9 | 9 | 9 | 9 | 9 | 9 | 9 | 204000
112 | Aurahati 100MW PP (Aggreko)
114 | Kodda 149 MW PP Unit-1 (Summit) | 17 | 17 |  |  |  | 0 | 11 | 17 | 17 | 17 | 22 | 30 | 32 | 36 | 46 | 40 | 86 | 123 |  | 116 | 22 | 29 | 25 | 25 | 25 | 26 | 778032
115 | Juldah 100 MW PP Unit-3 (Acorn) | [6 empty] | 22 | 25 | 25 | 25 | 25 | 25 | 25 | 25 | 25 | 25 | 25 | 25 |  | 25 | 25 | 25 | 25 | 25 |  |  | 398400
116 | Chandpur 200 MW (Desh energy) | [6 empty] | 1 | 16 | 17 | 17 | 17 | 17 | 17 | 17 | 17 | 17 | 17 | 17 |  | 17 | 17 | 17 | 17 | 17 |  |  | 285600
117 | Ashuganj 150 MW PP (Midland) | [6 empty] | 1 | 5 | 6 | 6 | 6 | 6 | 6 | 6 | 6 | 6 | 5 | 8 |  | 22 | 25 | 26 | 26 | 26 | 26 |  | 200727
118 | Bibiyana-III 400 MW CCPP | 250 | 250 | 250 | 250 | 200 | 250 | 250 | 319 | 317 | 309 | 306 | 305 | 308 | 260 | 260 | 219 | 219 | 219 |  | 219 | 219 | 219 | 300 | 300 | 300 | 300 | 6324000
| Jamalpur 115 MW PP (United) | 9 | 9 | 0 |  |  | 4 | 56 | 56 | 56 | 59 | 59 | 59 | 59 | 59 | 59 | 59 | 59 | 68 |  | 69 | 69 | 69 | 69 | 9 | 9 | 9 | 980400
| Anwara 300 MW PP (United) | [7 empty] | 20 | 23 | 50 | 65 | 69 | 70 | 68 | 68 | 15 | 15 | 157 |  | 115 | 50 | 15 | 15 |  |  |  | 787855
| Juldah unit-2 (Acorn) | [6 empty] | 23 | 25 | 25 | 25 | 25 | 25 | 25 | 25 | 25 | 25 | 25 | 25 |  | 25 | 25 | 25 | 25 | 25 |  |  | 402240
| Anlima Energy Ltd. | [6 empty] | 2 | 17 | 17 | 17 | 17 | 17 | 17 | 17 | 17 | 17 | 17 | 17 |  | 17 | 17 | 17 | 17 | 17 |  |  | 277255
Bhairob 54.5 MW
| Spectra Solar Plant Ltd. | [6 empty] | 1 | 8 | 17 | 23 | 27 | 30 | 30 | 26 | 21 | 11 | 3 | 0 | [8 empty] | 188289
| Chandpur 115(Doreen) | [12 empty] | 14 | 18 | 18 | 18 | 19 | 36 |  | 36 | 36 | 36 | 36 | 28 |  |  | 274560
| Kanchan Purbachal Power Generation Ltd. | [16 empty] | 7 | 17 |  | 17 | 17 | 17 |  |  |  |  | 65520
| Mirsharai 150 MW (Oil) | [6 empty] | 17 | 17 | 17 | 17 | 17 | 17 | 17 | 17 | 17 | 17 | 17 | 145 |  | 145 | 145 | 145 | 17 | 17 |  |  | 587127
Mirsharai 150 MW (Gas)
| Cox's Bazar Wind | 11 | 15 | 16 | 20 | 18 | 19 | 13 | 10 | 4 | 1 | 0 | 0 | 0 | 0 | 7 | 7 | 9 | 6 |  | 1 | 1 | 0 | 0 | 0 | 0 | 0 | 165600
| Matarbari 2*600 MW (CPGCL) | [26 empty] | 0
120 | Eastern Zone Total | 3815 | 3797 | 3725 | 3692 | 3610 | 3839 | 4135 | 4674 | 4740 | 4614 | 4723 | 5020 | 5197 | 5064 | 4937 | 4761 | 4789 | 5463 |  | 5743 | 5405 | 5361 | 5182 | 4788 | 4394 | 4268 | 111298973
121
122
123 | Khulna 60MW
124 | Khulna 115 MW PP (KPCL-1 & 3)
| Khulna 115 PP MW (KPCL-2) | [26 empty] | 0
125 | Khulna 330 MW CCPP (GAS)
126 | Khulna 330 MW CCPP (OIL)
127 | Khulna (Aggreeco) 55MW
128 | Faridpur 50 MW Peaking PP
Khulna 225 MW CCPP
Kulna 225 MW CCPP (GAS)
129 | Rupsha 105 MW PP (Orion rupsha) | [8 empty] | 17 | 17 | 33 | 42 | 55 | 55 | 55 | 55 | 55 | 55 |  | 55 | 55 | 55 | 56 | 56 |  |  | 691680
130 | Mongla Orion 100 MW Solar PP | [6 empty] | 2 | 19 | 43 | 63 | 76 | 80 | 75 | 68 | 50 | 32 | 10 | 0 | [8 empty] | 528480
131 | Rampal 1320 MW (BIFPCL) | 361 | 361 | 361 | 361 | 361 | 367 | 362 | 357 | 360 | 360 | 359 | 354 | 355 | 360 | 354 | 374 | 359 | 360 |  | 359 | 360 | 360 | 360 | 358 | 361 | 360 | 8647273
132 | United Payra Power Ltd. | [7 empty] | 3 | 17 | 17 | 17 | 17 | 17 | 17 | 17 |  |  | 63 |  | 54 | [6 empty] | 241200
133 | Bhola Nutan Biddut BD LTD (GAS) | 180 | 180 | 180 | 180 | 180 | 110 | 110 | 110 | 110 | 120 | 121 | 54 | 73 | 93 | 220 | 220 | 220 | 180 |  | 180 | 180 | 220 | 220 | 220 | 220 | 220 | 3943036
Bhola Nutan Biddut BD LTD (OIL)
| Barisal 110 MW PP (Summit ) | [16 empty] | 16 | 16 |  | 16 | 16 | 16 | 16 | 16 |  |  | 102528
Barisal GT PP Unit-1& 2
136 | Barisal 307 MW | 150 | 150 | 150 | 150 | 150 | 150 | 150 | 150 | 150 | 150 | 150 | 168 | 200 | 200 | 163 | 150 | 150 | 150 |  | 150 | 150 | 150 | 150 | 150 | 150 | 150 | 3774500
137 | Bhola 95 MW PP (Aggreko)
| Bhola 225 MW CCPP | 40 | 40 | 40 | 40 | 40 | 65 | 65 | 65 | 65 | 65 | 65 | 65 | 65 | [13 empty] | 727000
140 | Bhola 33 MW PP (Venture) | 7 | 7 | 6 | 6 | 6 | 6 | 5 | 4 | 4 | 4 | 4 | 4 | 0 | 5 | 4 | 4 | 4 | 6 |  | 7 | 7 | 7 | 6 | 4 | 4 | 8 | 105282
141 | Noapara 100 MW PP (Bangla Trac)
142 | Noapara 40 MW PP (Khanjahan Ali)
143 | Gopalganj 100 MW Peaking PP | [17 empty] | 20 |  | 47 | 45 | 40 | 0 |  |  |  | 82304
144 | Bheramara GTPP Unit-3
145 | Madhumati 100 MW PP
146 | Bheramara HVDC | 806 | 617 | 617 | 617 | 617 | 617 | 901 | 798 | 798 | 800 | 907 | 908 | 908 | 908 | 908 | 908 | 909 | 908 |  | 908 | 909 | 908 | 908 | 908 | 908 | 909 | 20014545
147 | Bheramara 410 MW CCPP
148 | Payra 1320 MW | 960 | 800 | 720 | 680 | 700 | 720 | 900 | 1050 | 1080 | 1040 | 1000 | 1010 | 1040 | 980 | 960 | 930 | 900 | 830 |  | 960 | 1050 | 1040 | 1050 | 1010 | 1010 | 960 | 24458900
149
150 | Barapukuria TPP Unit-1
151 | Barapukuria TPP Unit-2
152 | Barapukuria 275 MW TPP Unit-3 | 170 | 170 | 170 | 170 | 170 | 170 | 170 | 170 | 170 | 170 | 170 | 170 | 170 | 170 | 170 | 170 | 170 | 170 |  | 170 | 170 | 170 | 170 | 170 | 170 | 170 | 4147900
153 | Baghabari 71 MW GTPP
156 | Baghabari 100 MW GTPP
| Baghabari 50 MW Peaking PP | [16 empty] | 14 | 34 |  | 34 | 34 | [5 empty] | 94070
| Sirajgonj 6.55 MW Solar | [6 empty] | 0 | 0 | 2 | 3 | 4 | 4 | 5 | 4 | 2 | 1 | 0 | [9 empty] | 27360
157 | Sirajgonj 225MW CCPP Unit-1 (Gas)
158 | Sirajgonj 225MW CCPP Unit-1(Oil)
Sirajgonj 225 MW CCPP Unit-2 (Gas)
Sirajgonj 225 MW CCPP Unit-2 (Oil)
159 | Sirajgonj 225MW CCPP Unit-3 (Gas) | 158 | 163 | 130 | 130 | 130 | 149 | 197 | 200 | 198 | 195 | 186 | 178 | 167 | 158 | 154 | 156 | 156 | 156 |  | 156 | 157 | 157 | 158 | 159 | 162 | 164 | 4214409
Sirajgonj 225MW CCPP Unit-3 (Oil)
| Sirajgonj 400 MW CCPP Unit-4 | 300 | 300 | 300 | 300 | 300 | 350 | 350 | 350 | 350 | 350 | 350 | 414 | 414 | 320 | 300 | 300 | 300 | 260 |  | 300 | 320 | 350 | 390 | 390 | 350 | 350 | 8259927
160 | Sirajgonj 400MW CCPP Unit-4 (Oil)
161 | Bera 70 MW Peaking PP | [17 empty] | 4 |  | 5 | 9 | 15 | 20 |  |  |  | 43270
162 | Bogra 22 MW PP (GBB)
163 | Bogura 20 MW PP (Energyprima)
164 | Ullapara 11 MW PP (Summit) | 2 | 2 | 2 | 2 | 2 | 2 | 5 | 5 | 5 | 5 | 5 | 2 | 5 | 5 | 5 | 2 | 2 | 5 |  | 5 | 5 | 5 | 5 | 5 | 2 | 2 | 99036
165 | Amnura 50 MW PP(Sinha) | [8 empty] | 14 | 14 | 14 | 14 | 14 | [13 empty] | 64930
166 | Katakhali 50 MW PP (Northern) | [7 empty] | 34 | 34 | 8 | 8 | 8 | 8 |  |  |  |  | 34 |  | 8 | [6 empty] | 138541
167 | Katakhali 50 MW Peaking PP | [11 empty] | 2 | 24 | 24 | 24 | 24 | 24 | 36 |  | 48 | 50 | [5 empty] | 197340
168 | Santahar 50 MW Peaking PP | [9 empty] | 6 | 16 | 16 | 16 | 16 | 16 | 16 | 16 | 20 |  | 30 | 30 | 30 | 30 | 30 |  |  | 254824
169 | Natore 52 MW PP (Rajlanka) | [7 empty] | 8 | 8 | 8 | [9 empty] | 8 | 8 | 8 | 8 | 8 |  |  | 49488
170 | Chapainawabganj 100 MW Peaking PP | [10 empty] | 50 | 50 | 50 | 49 | 49 | 49 | 49 | 83 |  | 83 | 83 | 83 | 83 | 83 | 43 |  | 791792
171 | Baghabari 200 MW PP (Paramount)
| Bagura 113 MW PP (Confidence)-2 | [7 empty] | 11 | 35 | 35 | 35 | 35 | 35 | 35 | [12 empty] | 268800
172 | Confidence Power Bogura Unit-1 113 MW | [17 empty] | 35 | [8 empty] | 42912
173 | Rangpur 20 MW GTPP
175 | Saidpur 20 MW GTPP
176 | Rangpur 113 MW PP (Confidence) | [7 empty] | 6 | 6 | 6 | 6 | 6 | 6 | 6 | 6 | 6 | 34 | 34 |  | 35 | [6 empty] | 152851
177 | Sympa Solar Power 8MW | [6 empty] | 0 | 1 | 2 | 4 | 6 | 6 | 6 | 6 | 4 | 3 | 1 | 0 | [8 empty] | 39790
178 | Energypac Power Venture Thakurgaon Ltd. | [15 empty] | 17 | 35 | 50 |  | 72 | 72 | 72 | 72 | 35 |  |  | 346752
| Intraco Solar 30 MW | [6 empty] | 1 | 8 | 20 | 29 | 34 | 35 | 34 | 32 | 24 | 12 | 4 | 0 | [8 empty] | 232590
| Adani Power Jharkhanda Ltd | 1173 | 1064 | 969 | 874 | 874 | 923 | 1037 | 1226 | 1220 | 1166 | 1164 | 1206 | 1212 | 1172 | 1122 | 1011 | 1017 | 1051 |  | 1211 | 1225 | 1227 | 1223 | 1163 | 1166 | 1171 | 26689999
178 | Teesta Solar Limited | [6 empty] | 4 | 40 | 94 | 130 | 156 | 163 | 157 | 138 | 114 | 46 | 17 | 0 | [8 empty] | 1048970