## Forecast
[5 empty] | Power Grid Company of Bangladesh Ltd. | [10 empty] | QF-LDC-07
|  |  | Report on Forecasted Generation & Demand of National Grid on | [6 empty] | 2024-02-16 | Friday
|  | Date (day): | 2024-02-16 |  | Friday
| Probable Maximum |  | Generation : |  | (a) At Day Peak Hour : | 11167.6 | MW |  |  | (b) At Evening Peak Hour : |  | 11803 | MW
Sl. | [6 empty] | Present | Actual Generation |  | Forecasted Available Gen. on |  | Ev. Peak Gen.Shortage |  | Plants under |  | Probable
No. | Name of the Power Station |  | Fuel | Producer | Installed Capacity |  | Capacity | On | 2024-02-15 | 2024-02-16 | during | for Fuel | for plant. S/D | Shut down (date)/ |  | Start up
[8 empty] | Day Peak | Ev. Peak | Day Peak | Ev. Peak | Limitation | M/C Problem | Remarks |  | Date
[5 empty] | Unit No. X Capacity | MW | MW | MW | MW | MW | MW | MW | MW
1 | Ghorasal Repowered CCPP:Unit-3 (GT |  | Gas | PDB | 1*260 | 260 | 260 | 0 | 0 | 0 | 0 |  | 260 | Under maint.
2 | Ghorasal Repowered CCPP Unit-4 |  | Gas | PDB | 1*210 | 210 | 180 | 140 | 140 | 140 | 140
| Ghorasal TPP Unit-5 |  | Gas | PDB | 1*210 | 210 | 190 | 0 | 0 | 0 | 0 |  | 190 | Under maint.
3 | Ghorasal 365 MW CCPP Unit-7 |  | Gas | PDB | 1*243+1*122 | 365 | 365 | 0 | 0 | 0 | 0 |  | 365 | Air Compressor problem
| Ghorashal 78.5 MW PP(MAX) |  | Gas | QRPP | 2*40 | 0 | 0 | 0 | 0 | 0 | 0 |  |  | Contract Expired
4 | Ghorashal 108 MW PP (Regent) |  | Gas | IPP | 34*3.35 | 108 | 108 | 12 | 12 | 12 | 12 | 96 |  | Gas shortage
5 | Haripur GTPP |  | Gas | SBU, PDB | 2*32 | 32 | 20 | 0 | 0 | 0 | 0 |  | 20 | Under maint.
6 | Haripur 412 MW CCPP |  | Gas | EGCB | 1*273+1*139 | 412 | 412 | 412 | 419 | 412 | 412
7 | Haripur 360 MW CCPP(HPL) |  | Gas | IPP | 1*235+1*125 | 360 | 0 | 0 | 0 | 0 | 0 |  |  | Contract Expired
8 | Meghnaghat 450 MW CCPP(MPL) |  | Gas | IPP | 2*150+1*150 | 450 | 450 | 0 | 0 | 0 | 0 |  |  | Line S/D
9 | Meghnaghat 100 MW(IEL) |  | HFO | NENP | 12*8.9 | 100 | 100 | 48 | 60 | 50 | 60 | 40 |  | Fuel shortage
10 | Meghnaghat CCPP(Summit) |  | Gas | IPP | 2*110+1*110 | 335 | 335 | 0 | 0 | 0 | 0 | 335 |  | Gas shortage
11 | Madanganj 102 PP(Summit) |  | HFO | NENP | 6*17 | 102 | 102 | 80 | 80 | 80 | 80 |  | 22 | Engine problem
12 | Madanganj-55 MW PP(Summit) |  | HFO | IPP | 3*17.08+1*11.3 | 55 | 55 | 15 | 15 | 15 | 15 | 40 |  | Fuel shortage
13 | Keraniganj 100 MW PP (Powerpac) |  | HFO | NENP | 8*13.45 | 100 | 75 | 0 | 13 | 0 | 25 | 50 |  | Fuel shortage
14 | Narshingdi 22 MW PP (Doreen) |  | Gas | SIPP, REB | 8*2.90 | 22 | 22 | 0 | 0 | 0 | 0 |  |  | Contract Expired
15 | 210 MW Siddhirgonj TPP |  | Gas | PDB | 1*210 | 210 | 115 | 0 | 0 | 0 | 0 |  | 115 | Under maint.
16 | Siddhirgonj 2*120 MW GTPP |  | Gas | EGCB | 2*105 | 210 | 210 | 99 | 0 | 0 | 0 | 210 |  | GT-2 S/D Gas shortage
17 | Siddhirganj 100 PP(Dutch Bangla) |  | HFO | NENP | 12*8.9 | 100 | 100 | 60 | 58 | 60 | 60 | 40 |  | Fuel shortage
18 | Siddhirganj 335 MW CCPP |  | Gas | EGCB | 1*217+118 | 335 | 335 | 335 | 335 | 335 | 335
19 | Gagnagar 102 MW PP (Digital Power) |  | HFO | IPP | 12*8.924 | 102 | 102 | 33 | 91 | 91 | 91 |  | 11 | Engine problem
20 | Katpotti 52 MW PP (Sinha) |  | HFO | IPP | 7*7.9 | 51 | 0 | 0 | 0 | 0 | 0 | 51 |  | Fuel shortage
21 | Kamalaghat 54 MW PP(Banco Energy) |  | HFO | IPP | 3*18 | 54 | 54 | 0 | 17 | 0 | 17 | 37 |  | Fuel shortage
22 | Kodda 150 MW PP |  | HFO | BPDB-RPCL | 9*17.06 | 149 | 149 | 64 | 115 | 16 | 98 | 51 |  | Fuel shortage
23 | Manikganj 55 MW PP (Northern) |  | HFO | IPP | 3*19.3 | 55 | 55 | 0 | 17 | 0 | 17 | 38 |  | Fuel shortage
24 | Nababganj 55 MW PP (Southern power ) |  | HFO | IPP | 3*19.3 | 55 | 55 | 17 | 0 | 0 | 17 | 38 |  | Fuel shortage
25 | Bosila 108 MW PP(CLC) |  | HFO | IPP | 12*8.775+1*3.5 | 108 | 0 | 0 | 0 | 0 | 0
26 | Summit Power,(Madhabdi+Ashulia) |  | Gas | SIPP,REB | 3*3.67+4*8.73 | 80 | 80 | 33 | 39 | 39 | 39 |  | 41 | Engine problem
27 | Maona 33 MW PP(Summit) |  | Gas | SIPP,REB | 4*8.73 | 33 | 33 | 33 | 33 | 33 | 33
28 | Rupganj 33 MW PP(Summit) |  | Gas | SIPP,REB | 4*8.73 | 33 | 33 | 18 | 14 | 33 | 33
29 | Gazipur 52 MW PP |  | HFO | RPCL | 6*8.9 | 52 | 52 | 8 | 17 | 8 | 17 | 35 |  | Fuel shortage
30 | Tongi 80 MW GTPP |  | Gas | PDB | 1* 105 | 105 | 105 | 0 | 0 | 0 | 0 | 105 |  | Gas shortage
31 | Kodda 300 MW PP Unit-2 (Summit) |  | HFO | IPP | 18*17.076 | 300 | 300 | 130 | 95 | 82 | 130 | 170 |  | Fuel shortage
| Bramhangoan 100 MW PP (Aggreko) |  | HSD | IPP | 114*0.959 | 0 | 0 | 0 | 0 | 0 | 0 |  |  | Contract Expired
| Aurahati 100MW PP (Aggreko) |  | HSD | IPP | 0.85*23+0.95*91 | 0 | 0 | 0 | 0 | 0 | 0 |  |  | Contract Expired
32 | Kodda 149 MW PP Unit-1 (Summit) |  | HFO | IPP | 8*18.45+8.97 | 149 | 149 | 43 | 17 | 17 | 17 | 132
33 | Gazipur 100 MW PP |  | HFO | RPCL | 6*17.5 | 105 | 105 | 35 | 105 | 17 | 105
34 | Meghnaghat 104 MW PP (OPCL) |  | HFO | IPP | 18.5*6 | 104 | 104 | 17 | 17 | 17 | 17 | 87 |  | Fuel shortage
35 | Manikgonj 162MW PP(MPGL) |  | HFO | IPP | 9*18 | 162 | 162 | 17 | 17 | 17 | 17 | 145 |  | Fuel shortage
36 | Spectra Solar Plant Ltd. |  | Solar | IPP | 35 | 35 | 35 | 26 | 0 | 35 | 0
37 | Kanchan Purbachal Power Generation Ltd. |  | HFO | IPP | 18.4*3 | 55 | 55 | 17 | 0 | 0 | 17 | 38 |  | Fuel shortage
| Meghnaghat Unique power |  | Gas | IPP | 586 | 0 | 0 | 0 | 0 | 0 | 0 |  |  | on test
| Summit Meghanghat-2 589 MW(Gas) |  | Gas | IPP | 589 | 0 | 0 | 390 | 405 | 400 | 400 |  |  | on test
| Dhaka area Total |  |  |  |  | 5763 | 5062 | 2082 | 2131 | 1909 | 2204 | 1738 | 1024
38 | Chattogram TPP-1 |  | Gas | PDB | 1*210 | 210 | 180 | 0 | 0 | 0 | 0 | 180 |  | Gas shortage
| Chattogram TPP-2 |  | Gas | PDB | 1*210 | 210 | 180 | 0 | 0 | 0 | 0 |  | 180 | Under maint
39 | Raozan 25 MW PP |  | HFO | RPCL | 3*8.9 | 25 | 25 | 8 | 17 | 8 | 17 | 8 |  | Fuel shortage
40 | Teknaf 20MW PP (Solartech) |  | Solar | IPP | 20 | 20 | 20 | 19 | 0 | 20 | 0
41 | Patenga 50MW PP (Baraka) |  | HFO | IPP | 8*6.98 | 50 | 50 | 6 | 19 | 6 | 18 | 32 |  | Fuel shortage
42 | Karnaphuli Hydro PP Unit-1,2,3,4, 5 |  | Hydro | PDB | 2*40+3*50 | 230 | 230 | 40 | 40 | 40 | 40 | 190 |  | Low water lavel
43 | Sikalbaha 225MW CCPP |  | Gas/HSD | PDB | 1*150+1*75 | 225 | 225 | 212 | 212 | 210 | 210
44 | Sikalbaha Peaking GT |  | Gas/HSD | PDB | 1*150 | 150 | 150 | 0 | 0 | 0 | 0 |  | 150 | Under maint
45 | Sikalbaha 105 MW PP (Baraka Sikalbaha) |  | HFO | IPP | 6*17.5 | 105 | 105 | 17 | 17 | 17 | 17 | 88 |  | Fuel shortage
46 | Hathazari 100 MW peaking PP |  | HFO | PDB | 11*8.9 | 98 | 98 | 0 | 0 | 0 | 0 | 98 |  | Fuel shortage
47 | Dohazari -Kalaish 100 MW Peaking |  | HFO | PDB | 6*17 | 102 | 102 | 67 | 68 | 51 | 68 | 34 |  | Fuel shortage
48 | Juldah 100 MW Unit-1 (Acorn) |  | HFO | NENP | 8*13.45 | 100 | 100 | 25 | 25 | 25 | 25 | 75 |  | Fuel shortage
49 | Juldah 100 MW PP Unit-3 (Acorn) |  | HFO | IPP | 8*13.5 | 100 | 100 | 25 | 25 | 25 | 25 | 75 |  | Fuel shortage
50 | Barabkunda 22 MW PP (Regent) |  | Gas | SIPP, PDB | 8*2.90 | 22 | 22 | 12 | 12 | 12 | 12 |  |  | Engine problem
* | Malancha, Ctg. EPZ (United) |  | Gas |  | 5*8.73+3*9.34 |  | 0 | 2 | 23 | 10 | 30
51 | Chattogram 108 MW PP (ECPV) |  | HFO | IPP | 16*7 | 108 | 108 | 0 | 12 | 0 | 0 | 108 |  | Fuel shortage
52 | Kaptai 7 MW Solar PP |  | Solar | PDB | 7.4 MW | 7 | 7 | 5 | 0 | 5 | 0
53 | Anwara 300 MW PP (United) |  | HFO | IPP | 17*17+24 | 300 | 300 | 67 | 121 | 65 | 120 | 180 |  | Fuel shortage
54 | Jodiac Power |  | HFO | IPP | 3*18.55+1*3.6 | 54 | 54 | 17 | 0 | 17 | 0 | 54 |  | Fuel shortage
55 | Karnaphuli Power Ltd. |  | HFO | IPP | 18.415*6+6.5 | 110 | 110 | 17 | 17 | 17 | 17 | 93 |  | Fuel shortage
56 | Juldah unit-2 (Acorn) |  | HFO | IPP | 8*13.6 | 100 | 100 | 24 | 25 | 25 | 25 | 75 |  | Fuel shortage
57 | Anlima Energy Ltd. |  | HFO | IPP | 6*21.2 | 116 | 116 | 17 | 17 | 17 | 17 | 99 |  | Fuel shortage
58 | Mirsharai 150 MW |  | HFO | BPDB-RPCL | 18.5*9 | 163 | 163 | 17 | 145 | 17 | 145 | 18 |  | Fuel shortage
59 | SS Power I |  | Coal | SS Power | 2*612 | 1224 | 1224 | 577 | 551 | 550 | 580 | 644 |  | Coal Shortage.
| Cox's Bazar Wind |  | Wind | IPP | 66 | 0 | 0 | 14 | 29 | 20 | 29 |  |  | On test.
| Matarbari 2*600 MW (CPGCL) |  | Coal | CPGCL | 0 | 575 | 575 | 0 | 0 | 0 | 0 |  |  | On test.
| Mirsharai 150 MW (Gas) |  | Gas | BPDB-RPCL | 18.5*9 | 0 | 0 | 0 | 0 | 0 | 0 |  |  | On test.
| Chattogram area Total |  |  |  |  | 4404 | 4344 | 1188 | 1375 | 1157 | 1395 | 2051 | 330
| Ashuganj TPP Unit- 3 |  | Gas | APSCL | 1*150 | 0 | 0 | 0 | 0 | 0 | 0 |  |  | Contract Expired
| Ashuganj TPP Unit- 4 |  | Gas | APSCL | 1*150 | 0 | 0 | 0 | 0 | 0 | 0 |  |  | Contract Expired
| Ashuganj TPP Unit- 5 |  | Gas | APSCL | 1*150 | 0 | 0 | 0 | 0 | 0 | 0 |  |  | Contract Expired
60 | Ashuganj 225 MW CCPP |  | Gas | APSCL | 1*142+1*75 | 221 | 221 | 148 | 120 | 130 | 140 |  | 81 | ST Under maint.
61 | Ashuganj 450 MW CCPP(North) |  | Gas | APSCL | 1*360 | 360 | 360 | 0 | 0 | 0 | 0 | 360 |  | Under maint.
62 | Ashuganj 450 MW CCPP(South) |  | Gas | APSCL | 1*360 | 360 | 360 | 320 | 200 | 290 | 290 | 70 |  | Gas shortage
63 | Ashuganj 420 MW CCPP(East) |  | Gas | APSCL | 284*1+116*1 | 400 | 400 | 150 | 300 | 300 | 320 | 80 |  | Gas shortage
64 | Ashuganj 50 MW PP |  | Gas | APSCL | 14*3.968 | 53 | 45 | 47 | 47 | 45 | 47
65 | Ashuganj 55 MW PP (Precision) |  | Gas | QRPP | 0 | 55 | 55 | 14 | 20 | 20 | 20 | 35 |  | Gas shortage
66 | Ashuganj 195 MW PP (APSCL-United) |  | Gas | IPP | 20*9.73+1*16 | 195 | 195 | 0 | 0 | 0 | 0 | 195 |  | Gas shortage
67 | Ashuganj 51 MW PP (Midland) |  | Gas | IPP | 6*9.34 | 51 | 51 | 43 | 43 | 51 | 51
68 | Ashuganj 150 MW PP (Midland) |  | HFO | IPP | 23*7.015 | 150 | 150 | 6 | 11 | 13 | 25 | 125 |  | Fuel shortage
69 | Titas 50 MW Peaking PP |  | HFO | PDB | 6*8.92 | 52 | 52 | 28 | 40 | 40 | 40 |  | 12 | Engine problem
70 | Chandpur 150 MW CCPP |  | Gas | PDB | 1*106+1*57 | 163 | 163 | 0 | 0 | 0 | 0 |  | 163 | Under Maint.
71 | Chandpur 200 MW (Desh energy) |  | HFO | IPP | 12*18.4 | 200 | 200 | 17 | 17 | 17 | 17 | 183 |  | Fuel shortage
72 | Feni 22 MW PP (Doreen) |  | Gas | SIPP, PDB | 8*2.90 | 22 | 22 | 15 | 15 | 16 | 16 |  | 6 | Engine problem
73 | Feni 11 MW PP (Doreen) |  | Gas | SIPP, REB | 4*2.90 | 11 | 11 | 9 | 9 | 10 | 10
** | Impoprt (Tripura) |  |  | Imported power | 0 | 160 | 160 | 120 | 116 | 128 | 141
74 | Jangalia 33 MW PP (Summit) |  | Gas | SIPP, PDB | 4*8.73 | 33 | 33 | 33 | 33 | 33 | 33
75 | Jangalia 52 MW PP (Lakdanavi) |  | HFO | IPP | 6*8.92 | 52 | 52 | 8 | 8 | 8 | 8 | 44 |  | Fuel shortage
76 | Cumilla 25 MW PP (Summit) |  | Gas | SIPP, REB | 3*3.67+2*6.97 | 25 | 25 | 13 | 13 | 15 | 15 |  | 10 | Engine problem
| Daudkandi 200 MW PP (B.Trac) |  | HSD | IPP | 154*1.4 | 0 | 0 | 0 | 0 | 0 | 0 |  |  | Contract Expired
77 | Feni Lanka Power |  | HFO | IPP | 7*18.415+1*9.78 | 114 | 114 | 85 | 70 | 114 | 114
78 | Chowmuhani 113 MW |  | HFO | IPP | 12*9.78+2*3.1 | 113 | 113 | 37 | 55 | 48 | 68 | 45 |  | Fuel shortage
79 | Bhairob 54.5 MW |  | HFO | IPP | 3*18.2 | 54 | 54 | 0 | 17 | 17 | 17 |  | 37 | Engine problem
80 | Chandpur 115(Doreen) |  | HFO | IPP | 4*18.5+2*22.5 | 115 | 115 | 0 | 28 | 0 | 30 | 85 |  | Fuel shortage
| Cumilla Area Total |  |  |  |  | 2959 | 2951 | 1093 | 1162 | 1295 | 1402 | 1222 | 309
81 | RPCL 210MW CCPP |  | Gas | IPP | 4*35+1*70 | 210 | 202 | 28 | 30 | 50 | 60 | 142 |  | Gas shortage
82 | Tangail 22 MW PP (Doreen) |  | Gas | SIPP, PDB | 8*2.90 | 22 | 22 | 0 | 0 | 0 | 0 |  |  | Contract Expired
83 | Jamalpur 95 MW PP(Powerpac) |  | HFO | IPP | 0 | 95 | 0 | 0 | 0 | 0 | 0
84 | Sarishabari 3 MW Solar Plant |  | Solar | IPP | 1*3 | 3 | 3 | 2 | 0 | 1.6 | 0
85 | Mymensingh 200 MW PP (United) |  | HFO | IPP | 9.78*21 | 200 | 200 | 9 | 10 | 9 | 10 | 190 |  | Fuel shortage
86 | Jamalpur 115 MW PP (United) |  | HFO | IPP | 9.78*12 | 115 | 115 | 68 | 69 | 57 | 69 | 46 |  | Fuel shortage
87 | Sutiakhali 50 MW Solar PP |  | Solar | IPP | 50 | 50 | 50 | 39 | 0 | 50 | 0
88 | Tangail Palli Power Gen 22 MW |  | HFO | IPP | 4*6.7 | 22 | 22 | 0 | 6 | 0 | 6 | 16 |  | Fuel shortage
| Mymensingh Area Total |  |  |  |  | 717 | 614 | 146 | 115 | 167.6 | 145 | 142 | 0
89 | Fenchugonj CCPP Phase-1 |  | Gas | PDB | 2*32+1*33 | 97 | 70 | 43 | 43 | 42 | 43 |  | 27 | Machine problem.
90 | Fenchugonj CCPP Phase-2 |  | Gas | PDB | 2*35+1*35 | 104 | 90 | 40 | 40 | 40 | 40 |  | 50 | Machine problem
91 | Kushiara 163 MW CCPP (KP) |  | Gas | IPP | 1*109+1*54 | 163 | 163 | 0 | 0 | 0 | 0 |  | 163 | Under Maint.
92 | Shajibazar 330 MW CCPP |  | Gas | PDB | 3*110 | 330 | 330 | 0 | 0 | 0 | 0 |  | 330 | Under maint.
93 | Fenchugonj 51 MW PP (Barakatullah) |  | Gas | RPP | 19*2.90 | 51 | 51 | 53 | 50 | 51 | 51
94 | Fenchuganj 44 MW (Energyprima) |  | Gas | NENP | 12*3.3+5*2 | 50 | 50 | 5 | 5 | 5 | 5 | 45 |  | Gas shortage
95 | Hobiganj 11 MW PP Cofidence-E |  | Gas | SIPP, REB | 4*2.90 | 11 | 11 | 0 | 0 | 0 | 0 |  |  | Contract Expired
96 | Shahjibazar GTPP Unit- 8 & 9 |  | Gas | PDB | 2*35 | 70 | 66 | 28 | 28 | 28 | 30 |  | 33 | GT-9 Under maint.
97 | Shahjibazar 86 MW PP (Shahjibazar) |  | Gas | RPP | 32*2.90 | 86 | 86 | 0 | 0 | 0 | 0 |  |  | Contract Expired
98 | Shahjibazar 100 MW GTPP |  | Gas | PDB | 1*100 | 100 | 100 | 0 | 0 | 0 | 0 |  | 100 | Under maint.
99 | Sylhet 225 MW CCPP |  | Gas | PDB | 1*142+1*89 | 231 | 231 | 206 | 209 | 210 | 210 |  | 21 | machine problem
100 | Sylhet 20 MW GTPP |  | Gas | PDB | 1*20 | 20 | 20 | 0 | 0 | 16 | 16 | 4 |  | Gas shortage
| Sylhet 50 MW PP (EPL) |  | Gas | NENP | 27*2 | 0 | 0 | 0 | 0 | 0 | 0 |  |  | Contract Expired
101 | Shahjahanulla 25 MW PP |  | Gas | SIPP, REB | 3*9.34 | 25 | 25 | 17 | 8 | 17 | 17 | 8 |  | Gas shortage
102 | Bibiana-II 341 MW CCPP (Summit) |  | Gas | IPP | 1*222+1*119 | 341 | 341 | 300 | 290 | 300 | 300 |  |  | FGMO
103 | Bibiyana-III 400 MW CCPP |  | Gas | PDB | 285*1+134*1 | 400 | 400 | 362 | 364 | 350 | 400
104 | Sylhet 10MW PP (Desh) |  | Gas | RPP | 6*1.95 | 10 | 10 | 10 | 10 | 10 | 10
105 | Bibiyana South 400 MW |  | Gas | PDB | 400 MW | 383 | 383 | 340 | 340 | 350 | 350 |  |  | FGMO
| Sylhet Area Total |  |  |  |  | 2472 | 2427 | 1404 | 1387 | 1419 | 1472 | 57 | 724
106 | Bheramara GTPP Unit-3 |  | HSD | PDB | 1*20 | 20 | 16 | 0 | 0 | 0 | 0 | 16 |  | Fuel conservation
| Bheramara (HVDC ) |  | 0 | Imported power | 2*500 | 1000 | 1000 | 904 | 619 | 922 | 633
107 | Khulna 115 PP MW (KPCL-2) |  | HFO | NENP | 7*17 | 115 | 115 | 0 | 0 | 0 | 0 | 115 |  | Fuel shortage
108 | Faridpur 50 MW Peaking PP |  | HFO | PDB | 8*6.89 | 54 | 54 | 0 | 0 | 0 | 50 | 4
109 | Khulna 225 MW CCPP |  | HSD | NWPGCL | 1*150+1*75 | 230 | 230 | 0 | 0 | 0 | 0 | 230 |  | Fuel shortage
110 | Gopalganj 100 MW Peaking PP |  | HFO | PDB | 16*6.98 | 109 | 109 | 0 | 70 | 0 | 70 |  | 39 | Engine problem
111 | Bheramara 410 MW CCPP |  | Gas | NWPGCL | 1*278+1*132 | 410 | 410 | 0 | 0 | 0 | 0 | 410 |  | Gas shortage
112 | Noapara 40 MW PP (Khanjahan Ali) |  | HFO | NENP | 5*8.5 | 40 | 40 | 0 | 0 | 0 | 0 | 40 |  | Fuel shortage
| Noapara 100 MW PP (Bangla Trac) |  | HSD | IPP | 70*1.4 | 0 | 0 | 0 | 0 | 0 | 0
113 | Rupsha 105 MW PP (Orion rupsha) |  | HFO | IPP | 6*18.445 | 105 | 105 | 59 | 70 | 54 | 70 | 35 |  | Fuel shortage
114 | Madhumati 100 MW PP |  | HFO | NWPGCL | 6*18 | 105 | 105 | 0 | 0 | 0 | 0 | 105 |  | Fuel shortage
115 | Mongla Orion 100 MW Solar PP |  | Solar | IPP | 100 | 100 | 100 | 81 | 0 | 100 | 0
116 | Khulna 330 MW CCPP (OIL) |  | Gas/HSD | BPDB | 1*220+1*110 | 336 | 336 | 0 | 0 | 0 | 0 | 336 |  | Fuel shortage
117 | Rampal 1320 MW (BIFPCL) |  | Coal | NTPC&BPDB | 660*2 | 617 | 617 | 0 | 0 | 0 | 0 |  | 330 | Coal Shortage.
| Kulna 225 MW CCPP (GAS) |  | Gas | NWPGCL | 0 | 0 | 0 | 0 | 0 | 0 | 0 |  |  | On test.
| Khulna Area Total |  |  |  |  | 3241 | 3237 | 1044 | 759 | 1076 | 823 | 1291 | 369
118 | Barisal 110 MW PP (Summit ) |  | HFO | IPP | 7*17.076 | 110 | 110 | 0 | 16 | 0 | 16 | 94 |  | Fuel shortage
119 | Bhola 33 MW PP (Venture) |  | Gas | NENP | 1*34.50 | 40 | 40 | 4 | 6 | 7 | 7 |  | 33 | Engine problem
120 | Bhola 225 MW CCPP |  | Gas | PDB | 2*63+1*68 | 194 | 194 | 70 | 70 | 70 | 70 |  | 124 | ST, GT-1 Under maint.
| Bhola 95 MW PP (Aggreko) |  | Gas | QRPP | 96*1.10 | 0 | 0 | 0 | 0 | 0 | 0 |  |  | Contract Expired |  | From 18-3-2022
121 | Payra 1320 MW |  | Coal | BCPCL | 2*622 | 1244 | 1244 | 1100 | 1060 | 1200 | 1240
122 | Bhola Nutan Biddut BD LTD |  | Gas | IPP | 220 | 220 | 220 | 110 | 110 | 110 | 110 |  | 110 | GT-1 Under maint.
123 | United Payra Power Ltd. |  | HFO | IPP | 8*18.5+1*9.5 | 150 | 150 | 150 | 150 | 150 | 150
124 | Barisal 307 MW |  | Coal | IPP | 307*1 | 307 | 307 | 200 | 250 | 250 | 307
| Barisal Area Total |  |  |  |  | 2265 | 2265 | 1634 | 1662 | 1787 | 1900 | 94 | 267
125 | Baghabari 71 MW GTPP |  | Gas | PDB | 1*71 | 71 | 71 | 0 | 0 | 0 | 0 | 71 |  | Gas shortage
| Baghabari 100 MW GTPP |  | Gas | PDB | 1*100 | 100 | 100 | 0 | 0 | 0 | 0 | 100 |  | Gas shortage
126 | Baghabari 50 MW Peaking PP |  | HFO | PDB | 6*8.9 | 52 | 52 | 0 | 24 | 25 | 26 | 26 |  | Fuel shortage
127 | Bera 70 MW Peaking PP |  | HFO | PDB | 9*8.29 | 71 | 71 | 0 | 7 | 0 | 15 |  | 56 | Engine problem
128 | Amnura 50 MW PP(Sinha) |  | HFO | NENP | 7*7.79 | 50 | 28 | 28 | 28 | 28 | 28
129 | Katakhali 50 MW PP (Northern) |  | HFO | QRPP | 6*8.9 | 50 | 50 | 25 | 34 | 34 | 34 |  | 16 | Engine problem
130 | Katakhali 50 MW Peaking PP |  | HFO | PDB | 6*8.7 | 50 | 50 | 32 | 48 | 40 | 50
131 | Sirajgonj 225MW CCPP Unit-1 |  | Gas/HSD | NWPGCL | 1*150+1*75 | 210 | 210 | 0 | 0 | 0 | 0 | 210 |  | Gas shortage
132 | Sirajgonj 225MW CCPP Unit-2 |  | Gas/HSD | NWPGCL | 1*150+1*75 | 220 | 220 | 0 | 0 | 0 | 0 | 220 |  | Gas shortage
133 | Sirajgonj 225MW CCPP Unit-3 |  | Gas/HSD | NWPGCL | 1*141 | 220 | 220 | 137 | 142 | 140 | 150 | 70 |  | Gas shortage
134 | Sirajgonj 400 MW CCPP Unit-4 |  | Gas/HSD | SNWPGCL | 1*282+1*132 | 414 | 414 | 307 | 325 | 350 | 350 | 64 |  | Gas shortage
135 | Santahar 50 MW Peaking PP |  | HFO | PDB | 6*8.7 | 50 | 50 | 0 | 32 | 0 | 35 | 15 |  | Engine problem
136 | Bogra 22 MW PP (GBB) |  | Gas | RPP | 0 | 0 | 0 | 0 | 0 | 0 | 0 |  |  | Contract Expired
| Bogura 20 MW PP (Energyprima) |  | Gas | NENP | 5*3.3+5*2 | 0 | 0 | 0 | 0 | 0 | 0 |  |  | Contract Expired
137 | Ullapara 11 MW PP (Summit) |  | Gas | SIPP, REB | 4*2.90 | 11 | 11 | 5 | 5 | 5 | 5 |  | 6 | Engine problem
138 | Natore 52 MW PP (Rajlanka) |  | HFO | IPP | 6*8.92 | 52 | 52 | 0 | 8 | 0 | 8 | 44 |  | Fuel shortage
139 | Chapainawabganj 100 MW Peaking PP |  | HFO | PDB | 12*8.924 | 104 | 104 | 46 | 92 | 50 | 92 |  | 12 | Engine problem
140 | Baghabari 200 MW PP (Paramount) |  | HSD | IPP | 135*1.6 | 200 | 200 | 0 | 0 | 0 | 0 | 200 |  | Fuel shortage
141 | Bagura 113 MW PP (Confidence)-2 |  | HFO | IPP | 6*18.55+7.2 | 113 | 113 | 35 | 0 | 35 | 0 | 113 |  | Fuel shortage
142 | Confidence Power Bogura Unit-1 113 MW |  | HFO | IPP | 6*18.55 | 113 | 113 | 0 | 55 | 0 | 35 | 78 |  | Fuel shortage
143 | Sirajgonj 6.55 MW Solar |  | Solar | NWPGCL | 1*6 | 6 | 6 | 4 | 0 | 6 | 0
| Adani Power Jharkhanda Ltd |  | Coal | Imported power | 748*2 | 1496 | 1496 | 1312 | 1306 | 1300 | 1350
| Rajshahi Area Total |  |  |  |  | 3653 | 3631 | 1931 | 2106 | 2013 | 2178 | 1211 | 90
144 | Barapukuria TPP Unit-1 |  | Coal | PDB | 1*125 | 125 | 85 | 0 | 0 | 0 | 0 | 85 |  | Under maint
| Barapukuria TPP Unit-2 |  | Coal | PDB | 1*125 | 125 | 85 | 0 | 0 | 0 | 0 |  | 85 | Under maint
145 | Barapukuria 275 MW TPP Unit-3 |  | Coal | PDB | 1*275 | 274 | 274 | 170 | 170 | 170 | 170 |  | 104 | Machine problem
146 | Rangpur 20 MW GTPP |  | HSD | PDB | 1*20 | 20 | 20 | 17 | 0 | 0 | 0 | 20
147 | Saidpur 20 MW GTPP |  | HSD | PDB | 1*20 | 20 | 20 | 0 | 0 | 0 | 0 | 20
148 | Rangpur 113 MW PP (Confidence) |  | HFO | IPP | 9*6.984+7*7.015+3.15*2 | 113 | 113 | 3 | 42 | 6 | 42 | 71 |  | Fuel shortage
149 | Sympa Solar Power 8MW |  | Solar | IPP | 8 MW | 8 | 8 | 5 | 0 | 8 | 0
150 | Energypac Power Venture Thakurgaon Ltd. |  | HFO | IPP | 115 | 115 | 115 | 0 | 35 | 0 | 72 | 43 |  | Fuel shortage
151 | Intraco Solar 30 MW |  | Solar | IPP | 1*30 | 30 | 30 | 31 | 0 | 30 | 0
152 | Teesta Solar Limited |  | Solar | BPCL | 16*12.5 | 200 | 200 | 138 | 0 | 130 | 0
| Rangpur Area Total |  |  |  |  | 1030 | 950 | 364 | 247 | 344 | 284 | 239 | 189
| Total |  |  |  |  | 26504 | 25481 | 10886 | 10944 | 11167.6 | 11803 | 8045 | 3302
A. |  | 2024-02-15 | (Yesterday) |  |  |  |  | Thursday
1 | Highest Generation : |  |  | 11024 | MW at | 13:00 | hrs | 11 Evening Peak Hour : | [5 empty] | 19:00 | hrs.
2 | Minimum Generation : |  |  | 7492 | MW at | 5:00 | hrs | 12 Max. Demand (Generation end) at evening peak hour : | [5 empty] | 11040 | MW
3 | Day peak Generation : |  |  | 10886 | MW at | 12:00 | hrs | 13 Max. Demand (Substation end) at evening peak hour : | [5 empty] | 10537.64 | MW
4 | Evening peak Generation : |  |  | 10944 | MW at | 19:00 | hrs | 14 Load Shed (Substation end) at evening peak hour : | [5 empty] | 92 | MW
5 | Total Energy Generation : |  | 233.093 | MKWHr | By Solar | 2.1465 | MKWHr
| By Gas : | 108.8281 | MKWHr |  | By Oil: | 21.6031 | MKWHr | 15. Area wise Demand (S/S end), Supply (S/S end) & | [5 empty] | 16. Hourly Load Shed during
| By Coal : | 78.2009 | MKWHr |  | By Hydro: | 0.92862 | MKWHr | Load Shed (S/S end) at Evening peak hour in MW : | [5 empty] | Evening Peak hours :
[5 empty] | By Wind: | 0.45984 | MKWHr | Area | Demand | Supply |  | Loadshed |  | Time |  | Loadshed
6 | Generation Shortfall : |  | For Fuel Limitation = |  |  | 8045 | MW | Dhaka | 4128.44 | 4108.44 |  | 20 |  | 18:00 |  | 92
|  |  | For Plants S/D or M/C prob = |  |  | 3302 | MW | Chittagong | 1091.9 | 1091.9 |  | 0 |  | 19:00 |  | 92
|  |  | Total = |  |  | 11347 | MW | Khulna | 1077.8 | 1077.8 |  | 0 |  | 19:30 |  | 96
7 | Total Gas Supplied : |  |  | 824.28 | MMCFD |  |  | Rajshahi | 1077.2 | 1077.2 |  | 0 |  | 20:00 |  | 74
8 | Fuel Cost : | i) Gas : | Taka | 300827477.856 | ii) Oil : | Taka | 395765638.21 | Comilla | 762 | 762 |  | 0 |  | 21:00 |  | 96
|  | iii) Coal : | Taka | 528462951.52 | Total | Taka | 1225056067.586 | Mymensingh | 962 | 890 |  | 72 |  | 22:00 |  | 121.285
9 | Power flow through E-W Interconnectors : |  |  |  | i) Energy | 0 | MKWHr. | Sylhet | 386 | 386 |  | 0 |  | 23:00 |  | 107.915
| ii) During Peak Demand : |  |  | 1070 | MW (W to E) at | 19:00 | hrs | Barisal | 287.3 | 287.3 |  | 0 |  | 24:00 |  | 81.175
| iii) Maximum : |  |  | 990 | MW at | 8:00 | hrs | Rangpur | 765 | 765 |  | 0
10 | Maximum Temperature in Dhaka was |  |  |  | 29.3°C |  |  | Total | 10537.64 | 10445.64 |  | 92
B. |  | 2024-02-16 | (Today) |  |  |  | Friday |  |  | Probable max. temperature in Dhaka |  |  | 30.3°C
Forecast
1 | Maximum Demand* Evening (Generation end) |  |  |  | 10300 | MW |  | 6 Total Load Shed forecast (Substation end) : |  |  |  |  | 0 | MW
2 | Maximum Generation (Generation end) |  |  |  | 11803 | MW |  | 7 Area wise Load Shed forecast (Substation end) :
3 | Maximum Demand* Day (Generation end) |  |  |  | 9600 | MW
4 | Reserve(Generation end) |  |  |  | 1503 | MW |  | Dhaka | Chittagong | Khulna | Rajshahi | Comilla | Mymensingh | Sylhet | Barisal | Rangpur
5 | Total Energy Generation |  |  |  | 217.7846 | MKWHr |  | MW | MW | MW | MW | MW | MW | MW | MW | MW
6 | Actual Minimum Generation up to 8:00 hrs. |  |  |  | 6950 | MW at | 7:00 | 0 | 0 | 0 | 0 | 0 | 0 | 0 | 0 | 0
* Import Through HVDC C/B Interconnector : |  |  |  |  | i) Energy | 18.3549 | MKWHr. | ii) HVDC Flow at Peak Time |  | 619 | MW at | 19:00 | hrs.
* Import Through Comilla C/B Interconnector : |  |  |  |  | i) Energy | 2.5709 | MKWHr. | iii) Maximum HVDC Flow : |  | 906 | MW at | 24:00 | hrs.
*Cost for HVDC, Tripura & Solar energy is not usually included in the total fuel cost.
Water Level of Kaptai Lake at 06:00 hr (ft): |  |  |  |  | (a) Yesterday : | 85.59 |  | (b) Today: | 85.45 |  | (c) Rule Curve: |  | 94.9
.
|  |  |  | Sub Divisional Engineer | [6 empty] | Executive Engineer
|  |  |  | Network Operation Division | [6 empty] | Network Operation Division

## YesterdayGen
2024-02-15 | [21 empty] | BR
Plant Name | Ghorasal TPP (Unit-1&2) | Ghorasal Repowered CCPP:Unit-3 (GT | Ghorasal Repowered CCPP Unit-4 | Ghorasal TPP Unit-5 | Ghorasal 365 MW CCPP Unit-7 | Ghorashal 108 MW PP (Regent) | Ghorashal 78.5 MW PP(MAX) | Haripur 412 MW CCPP | Haripur 360 MW CCPP(HPL) | Plant Removed | Haripur GTPP | Meghnaghat 450 MW CCPP(MPL) | Meghnaghat CCPP(Summit) | Meghnaghat 100 MW(IEL) | Madanganj 102 PP(Summit) | Madanganj-55 MW PP(Summit) | Siddhirganj 335 MW CCPP | 210 MW Siddhirgonj TPP | Siddhirgonj 2*120 MW GTPP | Siddhirganj 100 PP(Dutch Bangla) | Gagnagar 102 MW PP (Digital Power) | Kodda 150 MW PP | Keraniganj 100 MW PP (Powerpac) | Bosila 108 MW PP(CLC) | Pagla (DPA ) | Katpotti 52 MW PP (Sinha) | Kamalaghat 54 MW PP(Banco Energy) | Manikganj 55 MW PP (Northern) | Nababganj 55 MW PP (Southern power ) | Narshingdi 22 MW PP (Doreen) | Summit Ashulia | Summit Madhabdi | Maona 33 MW PP(Summit) | Rupganj 33 MW PP(Summit) | Gazipur 52 MW PP | Tongi 80 MW GTPP | Karnaphuli Hydro PP Unit-1, 2 & 3 | Karnaphuli Hydro PP Unit-4 & 5 | Chattogram TPP-1 | Chattogram TPP-2 | Raozan 25 MW PP | Sikalbaha 225MW CCPP (Gas) | Sikalbaha 225MW CCPP(Oil) | Sikalbaha 150MW GTPP | Sikalbaha 150MW GTPP(Oil) | Plant Removed | Tangail Palli Power Gen 22 MW | Hathazari 100 MW peaking PP | Dohazari -Kalaish 100 MW Peaking | Juldah 100 MW Unit-1 (Acorn) | Chattogram 108 MW PP (ECPV) | Patenga 50MW PP (Baraka) | Barabkunda 22 MW PP (Regent) | Malancha, Ctg. EPZ (United) | Ashuganj TPP Unit- 3 | Ashuganj TPP Unit- 4 | Ashuganj TPP Unit- 5 | Ashuganj 450 MW CCPP(North) | Ashuganj 450 MW CCPP(South) | Ashuganj 225 MW CCPP | Ashuganj 195 MW PP (APSCL-United) | Chandpur 150 MW CCPP | Ashuganj 50 MW PP | Ashuganj 55 MW PP (Precision) | Ashuganj 53MW PP (United) | Ashuganj 51 MW PP (Midland) | B.Baria (Aggreko) 85MW | Titas 50 MW Peaking PP | Jangalia 52 MW PP (Lakdanavi) | Feni 22 MW PP (Doreen) | Feni 11 MW PP (Doreen) | Jangalia 33 MW PP (Summit) | Cumilla 25 MW PP (Summit) | Impoprt (Tripura) | RPCL 210MW CCPP | Jamalpur 95 MW PP(Powerpac) | Tangail 22 MW PP (Doreen) | Sarishabari 3 MW Solar Plant | Fenchugonj CCPP Phase-1 | Fenchugonj CCPP Phase-2 | Fenchugonj 51 MW PP (Barakatullah) | Fenchuganj 44 MW (Energyprima) | Kushiara 163 MW CCPP (KP) | Shajibazar 330 MW CCPP | Shahjibazar GTPP Unit- 8 & 9 | Shahjibazar 86 MW PP (Shahjibazar) | Shahjibazar 50MW PP (EPL) | Sylhet 225 MW CCPP | Sylhet 20 MW GTPP | Sylhet 50 MW PP (EPL) | Sylhet 10MW PP (Desh) | Bibiana-II 341 MW CCPP (Summit) | Shahjahanulla 25 MW PP | Hobiganj 11 MW PP Cofidence-E | Daudkandi 200 MW PP (B.Trac) | Kodda 300 MW PP Unit-2 (Summit) | Keranigonj 300 MW PP (APR) | Bramhangoan 100 MW PP (Aggreko) | Mymensingh 200 MW PP (United) | Aurahati 100MW PP (Aggreko) | Kodda 149 MW PP Unit-1 (Summit) | Teknaf 20MW PP (Solartech) | Juldah 100 MW PP Unit-3 (Acorn) | Chandpur 200 MW (Desh energy) | Ashuganj 150 MW PP (Midland) | Bibiyana-III 400 MW CCPP | Jamalpur 115 MW PP (United) | Gazipur 100 MW PP | Sikalbaha 105 MW PP (Baraka Sikalbaha) | Kaptai 7 MW Solar PP | Anwara 300 MW PP (United) | Jodiac Power | Karnaphuli Power Ltd. | Feni Lanka Power | Chowmuhani 113 MW | Juldah unit-2 (Acorn) | Bibiyana South 400 MW | Meghnaghat 104 MW PP (OPCL) | Sutiakhali 50 MW Solar PP | Manikgonj 162MW PP(MPGL) | Anlima Energy Ltd. | Shahjibazar 100 MW GTPP | Bhairob 54.5 MW | Spectra Solar Plant Ltd. | Chandpur 115(Doreen) | Kanchan Purbachal Power Generation Ltd. | Ashuganj 420 MW CCPP(East) | Mirsharai 150 MW (Oil) | Mirsharai 150 MW (Gas) | SS Power I | Cox's Bazar Wind | Matarbari 2*600 MW (CPGCL) | Meghnaghat Unique power | Summit Meghanghat-2 589 MW(Gas) | EasternBlank | Bheramara (HVDC ) | Bheramara GTPP Unit-3 | Bheramara 410 MW CCPP | Khulna 115 MW PP (KPCL-1 & 3) | Khulna 115 PP MW (KPCL-2) | Khulna 225 MW CCPP | Khulna 60MW | Khulna (Aggreeco) 55MW | Faridpur 50 MW Peaking PP | Gopalganj 100 MW Peaking PP | Noapara 40 MW PP (Khanjahan Ali) | Bhola 225 MW CCPP | Bhola 33 MW PP (Venture) | Barisal 110 MW PP (Summit ) | Barisal GT PP Unit-1& 2 | Baghabari 100 MW GTPP | Baghabari 71 MW GTPP | Baghabari 50 MW Peaking PP | Bera 70 MW Peaking PP | Chapainawabganj 100 MW Peaking PP | Amnura 50 MW PP(Sinha) | Katakhali 50 MW PP (Northern) | Katakhali 50 MW Peaking PP | Natore 52 MW PP (Rajlanka) | Santahar 50 MW Peaking PP | Bogra 22 MW PP (GBB) | Bogura 20 MW PP (Energyprima) | Ullapara 11 MW PP (Summit) | Barapukuria TPP Unit-1 | Barapukuria TPP Unit-2 | Barapukuria 275 MW TPP Unit-3 | Rangpur 20 MW GTPP | Saidpur 20 MW GTPP | Sirajgonj 225MW CCPP Unit-1 (Gas) | Sirajgonj 225MW CCPP Unit-1(Oil) | Sirajgonj 225 MW CCPP Unit-2 (Gas) | Sirajgonj 225 MW CCPP Unit-2 (Oil) | Bhola 95 MW PP (Aggreko) | Noapara 100 MW PP (Bangla Trac) | Sirajgonj 225MW CCPP Unit-3 (Gas) | Sirajgonj 225MW CCPP Unit-3 (Oil) | Sirajgonj 400 MW CCPP Unit-4 | Rupsha 105 MW PP (Orion rupsha) | Baghabari 200 MW PP (Paramount) | Bagura 113 MW PP (Confidence)-2 | Madhumati 100 MW PP | Rangpur 113 MW PP (Confidence) | Sirajgonj 400MW CCPP Unit-4 (Oil) | Sympa Solar Power 8MW | Confidence Power Bogura Unit-1 113 MW | Payra 1320 MW | Bhola Nutan Biddut BD LTD (GAS) | Bhola Nutan Biddut BD LTD (OIL) | United Payra Power Ltd. | Sirajgonj 6.55 MW Solar | Mongla Orion 100 MW Solar PP | Energypac Power Venture Thakurgaon Ltd. | Khulna 330 MW CCPP (OIL) | Khulna 330 MW CCPP (GAS) | Rampal 1320 MW (BIFPCL) | Intraco Solar 30 MW | Barisal 307 MW | Adani Power Jharkhanda Ltd | Teesta Solar Limited | Kulna 225 MW CCPP (GAS) | WesternBlank | Eastern Grid Total | Western Grid Total | Total (MW) | Gas (Public) | HVDC | Gas (Private) | HSD (Private) | HFO (Private) | Coal | Hydro | HSD (Public) | HFO (Public) | Tripura | Solar | Wind | Shortage | Water Level
1:00 | 0 | 0 | 140 | 0 | 0 | 12 | 0 | 373 | 0 |  | 0 | 0 | 0 | 0 | 0 | 0 | 300 | 0 | 62 | 0 | 0 | 16 | 0 | 0 | 0 | 0 | 0 | 0 | 0 | 0 | 19 | 15 | 33 | 24 | 0 | 0 | 40 | 0 | 0 | 0 | 0 | 211 | 0 | 0 | 0 |  | 0 | 0 | 0 | 0 | 0 | 0 | 12 | 32 | 0 | 0 | 0 | 0 | 275 | 151 | 167 | 0 | 47 | 0 | 0 | 51 | 0 | 0 | 0 | 18 | 9 | 33 | 9 | 98 | 76 | 0 | 0 | 0 | 42 | 40 | 53 | 5 | 0 | 0 | 20 | 0 | 0 | 208 | 0 | 0 | 10 | 275 | 17 | 0 | 0 | 0 | 0 | 0 | 0 | 0 | 36 | 0 | 0 | 0 | 0 | 398 | 0 | 0 | 0 | 0 | 0 | 0 | 0 | 0 | 0 | 0 | 300 | 0 | 0 | 0 | 0 | 0 | 0 | 0 | 0 | 0 | 0 | 0 | 0 | 500 | 8 | 0 | 0 | 405 |  | 812 | 0 | 0 | 0 | 0 | 0 | 0 | 0 | 0 | 0 | 0 | 40 | 7 | 0 | 0 | 0 | 0 | 0 | 0 | 0 | 0 | 0 | 0 | 0 | 0 | 0 | 0 | 2 | 0 | 0 | 170 | 0 | 0 | 0 | 0 | 0 | 0 | 0 | 0 | 146 | 0 | 363 | 0 | 0 | 0 | 0 | 0 | 0 | 0 | 0 | 960 | 180 | 0 | 0 | 0 | 0 | 0 | 0 | 0 | 0 | 0 | 150 | 1015 | 0 | 0 |  | 4540 | 3845 | 8385 | 3020 | 812 | 1560 | 0 | 36 | 2795 | 40 | 0 | 16 | 98 | 0 | 8 | 33.425 | 85.62
2:00 | 0 | 0 | 140 | 0 | 0 | 12 | 0 | 373 | 0 |  | 0 | 0 | 0 | 0 | 0 | 0 | 300 | 0 | 63 | 0 | 0 | 0 | 0 | 0 | 0 | 0 | 0 | 0 | 0 | 0 | 19 | 15 | 33 | 24 | 0 | 0 | 40 | 0 | 0 | 0 | 0 | 211 | 0 | 0 | 0 |  | 0 | 0 | 0 | 0 | 0 | 0 | 12 | 33 | 0 | 0 | 0 | 0 | 275 | 151 | 167 | 0 | 47 | 0 | 0 | 51 | 0 | 0 | 0 | 18 | 9 | 33 | 9 | 98 | 74 | 0 | 0 | 0 | 42 | 40 | 53 | 5 | 0 | 0 | 20 | 0 | 0 | 208 | 0 | 0 | 10 | 290 | 17 | 0 | 0 | 0 | 0 | 0 | 0 | 0 | 0 | 0 | 0 | 0 | 0 | 398 | 0 | 0 | 0 | 0 | 0 | 0 | 0 | 0 | 0 | 0 | 290 | 0 | 0 | 0 | 0 | 0 | 0 | 0 | 0 | 0 | 10 | 0 | 0 | 485 | 18 | 0 | 0 | 405 |  | 623 | 0 | 0 | 0 | 0 | 0 | 0 | 0 | 0 | 0 | 0 | 40 | 6 | 0 | 0 | 0 | 0 | 0 | 0 | 0 | 0 | 0 | 0 | 0 | 0 | 0 | 0 | 2 | 0 | 0 | 170 | 0 | 0 | 0 | 0 | 0 | 0 | 0 | 0 | 146 | 0 | 364 | 0 | 0 | 0 | 0 | 0 | 0 | 0 | 0 | 940 | 180 | 0 | 0 | 0 | 0 | 0 | 0 | 0 | 0 | 0 | 150 | 927 | 0 | 0 |  | 4498 | 3548 | 8046 | 3019 | 623 | 1576 | 0 | 0 | 2672 | 40 | 0 | 0 | 98 | 0 | 18 | 0 | 85.62
3:00 | 0 | 0 | 140 | 0 | 0 | 12 | 0 | 373 | 0 |  | 0 | 0 | 0 | 0 | 0 | 0 | 300 | 0 | 40 | 0 | 0 | 0 | 0 | 0 | 0 | 0 | 0 | 0 | 0 | 0 | 19 | 15 | 33 | 24 | 0 | 0 | 40 | 0 | 0 | 0 | 0 | 211 | 0 | 0 | 0 |  | 0 | 0 | 0 | 0 | 0 | 0 | 12 | 39 | 0 | 0 | 0 | 0 | 290 | 152 | 45 | 0 | 47 | 0 | 0 | 5 | 0 | 0 | 0 | 18 | 9 | 33 | 9 | 98 | 75 | 0 | 0 | 0 | 42 | 40 | 53 | 5 | 0 | 0 | 20 | 0 | 0 | 209 | 0 | 0 | 10 | 315 | 17 | 0 | 0 | 0 | 0 | 0 | 0 | 0 | 0 | 0 | 0 | 0 | 0 | 398 | 0 | 0 | 0 | 0 | 0 | 0 | 0 | 0 | 0 | 0 | 290 | 0 | 0 | 0 | 0 | 0 | 0 | 0 | 0 | 0 | 10 | 0 | 0 | 405 | 19 | 0 | 0 | 400 |  | 623 | 0 | 0 | 0 | 0 | 0 | 0 | 0 | 0 | 0 | 0 | 40 | 6 | 0 | 0 | 0 | 0 | 0 | 0 | 0 | 0 | 0 | 0 | 0 | 0 | 0 | 0 | 2 | 0 | 0 | 170 | 0 | 0 | 0 | 0 | 0 | 0 | 0 | 0 | 146 | 0 | 380 | 0 | 0 | 0 | 0 | 0 | 0 | 0 | 0 | 880 | 180 | 0 | 0 | 0 | 0 | 0 | 0 | 0 | 0 | 0 | 150 | 921 | 0 | 0 |  | 4272 | 3498 | 7770 | 3014 | 623 | 1450 | 0 | 0 | 2526 | 40 | 0 | 0 | 98 | 0 | 19 | 0 | 85.61
4:00 | 0 | 0 | 140 | 0 | 0 | 12 | 0 | 373 | 0 |  | 0 | 0 | 0 | 0 | 0 | 0 | 300 | 0 | 40 | 0 | 0 | 0 | 0 | 0 | 0 | 0 | 0 | 0 | 0 | 0 | 19 | 15 | 33 | 24 | 0 | 0 | 40 | 0 | 0 | 0 | 0 | 211 | 0 | 0 | 0 |  | 0 | 0 | 0 | 0 | 0 | 0 | 12 | 39 | 0 | 0 | 0 | 0 | 275 | 152 | 45 | 0 | 47 | 0 | 0 | 5 | 0 | 0 | 0 | 18 | 9 | 33 | 9 | 90 | 75 | 0 | 0 | 0 | 42 | 40 | 53 | 5 | 0 | 0 | 20 | 0 | 0 | 209 | 0 | 0 | 10 | 300 | 17 | 0 | 0 | 0 | 0 | 0 | 0 | 0 | 0 | 0 | 0 | 0 | 0 | 397 | 0 | 0 | 0 | 0 | 0 | 0 | 0 | 0 | 0 | 0 | 290 | 0 | 0 | 0 | 0 | 0 | 0 | 0 | 0 | 0 | 10 | 0 | 0 | 395 | 24 | 0 | 0 | 403 |  | 623 | 0 | 0 | 0 | 0 | 0 | 0 | 0 | 0 | 0 | 0 | 40 | 6 | 0 | 0 | 0 | 0 | 0 | 0 | 0 | 0 | 0 | 0 | 0 | 0 | 0 | 0 | 2 | 0 | 0 | 170 | 0 | 0 | 0 | 0 | 0 | 0 | 0 | 0 | 146 | 0 | 392 | 0 | 0 | 0 | 0 | 0 | 0 | 0 | 0 | 840 | 180 | 0 | 0 | 0 | 0 | 0 | 0 | 0 | 0 | 0 | 150 | 824 | 0 | 0 |  | 4231 | 3373 | 7604 | 2998 | 623 | 1450 | 0 | 0 | 2379 | 40 | 0 | 0 | 90 | 0 | 24 | 0 | 85.61
5:00 | 0 | 0 | 140 | 0 | 0 | 12 | 0 | 396 | 0 |  | 0 | 0 | 0 | 0 | 0 | 0 | 300 | 0 | 40 | 0 | 0 | 0 | 0 | 0 | 0 | 0 | 0 | 0 | 0 | 0 | 19 | 15 | 33 | 28 | 0 | 0 | 40 | 0 | 0 | 0 | 0 | 210 | 0 | 0 | 0 |  | 0 | 0 | 0 | 0 | 0 | 0 | 12 | 39 | 0 | 0 | 0 | 0 | 310 | 151 | 45 | 0 | 47 | 0 | 0 | 5 | 0 | 0 | 0 | 18 | 9 | 33 | 9 | 86 | 74 | 0 | 0 | 0 | 42 | 40 | 51 | 5 | 0 | 0 | 20 | 0 | 0 | 209 | 0 | 0 | 10 | 310 | 17 | 0 | 0 | 0 | 0 | 0 | 0 | 0 | 0 | 0 | 0 | 0 | 0 | 344 | 0 | 0 | 0 | 0 | 0 | 0 | 0 | 0 | 0 | 0 | 310 | 0 | 0 | 0 | 0 | 0 | 0 | 0 | 0 | 0 | 5 | 0 | 0 | 400 | 30 | 0 | 0 | 400 |  | 623 | 0 | 0 | 0 | 0 | 0 | 0 | 0 | 0 | 0 | 0 | 40 | 6 | 0 | 0 | 0 | 0 | 0 | 0 | 0 | 0 | 0 | 0 | 0 | 0 | 0 | 0 | 2 | 0 | 0 | 170 | 0 | 0 | 0 | 0 | 0 | 0 | 0 | 0 | 149 | 0 | 330 | 0 | 0 | 0 | 0 | 0 | 0 | 0 | 0 | 870 | 60 | 0 | 0 | 0 | 0 | 0 | 0 | 0 | 0 | 0 | 150 | 828 | 0 | 0 |  | 4264 | 3228 | 7492 | 3022 | 623 | 1273 | 0 | 0 | 2418 | 40 | 0 | 0 | 86 | 0 | 30 | 0 | 85.6
6:00 | 0 | 0 | 140 | 0 | 0 | 12 | 0 | 404 | 0 |  | 0 | 0 | 0 | 0 | 0 | 0 | 300 | 0 | 40 | 0 | 0 | 16 | 0 | 0 | 0 | 0 | 0 | 0 | 0 | 0 | 19 | 15 | 33 | 28 | 0 | 0 | 40 | 0 | 0 | 0 | 0 | 211 | 0 | 0 | 0 |  | 0 | 0 | 0 | 0 | 0 | 0 | 12 | 39 | 0 | 0 | 0 | 0 | 310 | 151 | 45 | 0 | 47 | 0 | 0 | 11 | 0 | 0 | 0 | 18 | 9 | 33 | 9 | 92 | 76 | 0 | 0 | 0 | 42 | 40 | 51 | 5 | 0 | 0 | 30 | 0 | 0 | 209 | 0 | 0 | 10 | 315 | 17 | 0 | 0 | 0 | 0 | 0 | 5 | 0 | 1 | 0 | 0 | 0 | 0 | 344 | 9 | 0 | 0 | 0 | 0 | 0 | 0 | 0 | 0 | 0 | 326 | 0 | 0 | 0 | 0 | 0 | 0 | 0 | 0 | 0 | 10 | 0 | 0 | 435 | 38 | 0 | 0 | 417 |  | 623 | 0 | 0 | 0 | 0 | 0 | 0 | 0 | 0 | 0 | 0 | 40 | 6 | 0 | 0 | 0 | 0 | 0 | 0 | 0 | 0 | 0 | 0 | 0 | 0 | 0 | 0 | 2 | 0 | 0 | 170 | 0 | 0 | 0 | 0 | 0 | 0 | 0 | 0 | 154 | 0 | 330 | 0 | 0 | 0 | 0 | 0 | 0 | 0 | 0 | 960 | 40 | 0 | 0 | 0 | 0 | 0 | 0 | 0 | 0 | 0 | 150 | 964 | 0 | 0 |  | 4414 | 3439 | 7853 | 3069 | 623 | 1281 | 0 | 15 | 2679 | 40 | 0 | 16 | 92 | 0 | 38 | 0 | 85.59
7:00 | 0 | 0 | 140 | 0 | 0 | 12 | 0 | 401 | 0 |  | 0 | 0 | 0 | 1 | 0 | 0 | 335 | 0 | 103 | 2 | 16 | 16 | 0 | 0 | 0 | 0 | 0 | 0 | 0 | 0 | 19 | 15 | 33 | 28 | 4 | 0 | 40 | 0 | 0 | 0 | 3 | 210 | 0 | 0 | 0 |  | 0 | 0 | 0 | 25 | 0 | 4 | 12 | 35 | 0 | 0 | 0 | 0 | 340 | 151 | 45 | 0 | 47 | 0 | 0 | 51 | 0 | 0 | 2 | 18 | 9 | 33 | 9 | 92 | 76 | 0 | 0 | 0 | 42 | 40 | 51 | 5 | 0 | 0 | 30 | 0 | 0 | 209 | 0 | 0 | 10 | 310 | 17 | 0 | 0 | 0 | 0 | 0 | 9 | 0 | 15 | 1 | 25 | 10 | 3 | 395 | 56 | 17 | 10 | 0 | 16 | 0 | 7 | 52 | 0 | 24 | 380 | 17 | 1 | 0 | 10 | 0 | 0 | 0 | 0 | 0 | 15 | 17 | 0 | 540 | 23 | 0 | 0 | 407 |  | 621 | 0 | 0 | 0 | 0 | 0 | 0 | 0 | 0 | 0 | 0 | 70 | 6 | 0 | 0 | 0 | 0 | 0 | 0 | 0 | 0 | 0 | 0 | 8 | 0 | 0 | 0 | 2 | 0 | 0 | 170 | 0 | 0 | 0 | 0 | 0 | 0 | 0 | 0 | 156 | 0 | 414 | 25 | 0 | 0 | 0 | 6 | 0 | 0 | 0 | 1020 | 55 | 0 | 15 | 0 | 4 | 0 | 0 | 0 | 0 | 1 | 150 | 1129 | 4 | 0 |  | 5091 | 3856 | 8947 | 3335 | 621 | 1401 | 0 | 382 | 3009 | 40 | 0 | 33 | 92 | 11 | 23 | 98.365 | 85.59
8:00 | 0 | 0 | 140 | 0 | 0 | 12 | 0 | 408 | 0 |  | 0 | 0 | 0 | 22 | 10 | 0 | 335 | 0 | 40 | 32 | 33 | 16 | 0 | 0 | 0 | 0 | 0 | 0 | 0 | 0 | 19 | 15 | 33 | 26 | 8 | 0 | 40 | 0 | 0 | 0 | 8 | 211 | 0 | 0 | 0 |  | 0 | 0 | 12 | 25 | 0 | 6 | 12 | 5 | 0 | 0 | 0 | 0 | 290 | 153 | 8 | 0 | 35 | 0 | 0 | 43 | 0 | 0 | 8 | 18 | 0 | 33 | 9 | 108 | 30 | 0 | 0 | 0 | 42 | 40 | 51 | 5 | 0 | 0 | 30 | 0 | 0 | 209 | 0 | 0 | 10 | 285 | 17 | 0 | 0 | 30 | 0 | 0 | 9 | 0 | 17 | 6 | 25 | 18 | 6 | 398 | 57 | 17 | 17 | 1 | 66 | 0 | 17 | 98 | 0 | 24 | 370 | 17 | 10 | 0 | 17 | 0 | 0 | 5 | 0 | 0 | 20 | 17 | 0 | 598 | 14 | 0 | 0 | 400 |  | 620 | 0 | 0 | 0 | 0 | 0 | 0 | 0 | 0 | 0 | 0 | 70 | 5 | 0 | 0 | 0 | 0 | 0 | 0 | 0 | 28 | 25 | 0 | 8 | 0 | 0 | 0 | 5 | 0 | 0 | 170 | 0 | 0 | 0 | 0 | 0 | 0 | 0 | 0 | 155 | 0 | 394 | 54 | 0 | 4 | 0 | 6 | 0 | 0 | 0 | 1180 | 110 | 0 | 150 | 0 | 19 | 0 | 0 | 0 | 0 | 5 | 150 | 1249 | 30 | 0 |  | 5166 | 4437 | 9603 | 3163 | 620 | 1328 | 0 | 862 | 3347 | 40 | 0 | 45 | 108 | 76 | 14 | 112 | 85.59
9:00 | 0 | 0 | 138 | 0 | 0 | 12 | 0 | 403 | 0 |  | 0 | 0 | 0 | 25 | 60 | 0 | 280 | 0 | 96 | 64 | 33 | 32 | 0 | 0 | 0 | 0 | 0 | 0 | 0 | 0 | 19 | 15 | 33 | 24 | 8 | 0 | 40 | 0 | 0 | 0 | 1 | 213 | 0 | 0 | 0 |  | 0 | 0 | 51 | 25 | 0 | 6 | 12 | 6 | 0 | 0 | 0 | 0 | 270 | 126 | 0 | 0 | 47 | 4 | 0 | 43 | 0 | 0 | 8 | 18 | 0 | 33 | 9 | 104 | 29 | 0 | 0 | 1 | 42 | 40 | 51 | 5 | 0 | 0 | 30 | 0 | 0 | 210 | 0 | 0 | 10 | 295 | 17 | 0 | 0 | 55 | 0 | 0 | 9 | 0 | 17 | 12 | 25 | 18 | 5 | 302 | 59 | 17 | 17 | 3 | 66 | 5 | 17 | 98 | 8 | 24 | 340 | 17 | 22 | 0 | 17 | 0 | 0 | 14 | 0 | 0 | 65 | 17 | 0 | 614 | 4 | 0 | 0 | 405 |  | 620 | 0 | 0 | 0 | 0 | 0 | 0 | 0 | 0 | 0 | 0 | 70 | 4 | 0 | 0 | 0 | 0 | 0 | 0 | 0 | 28 | 25 | 0 | 8 | 0 | 0 | 0 | 5 | 0 | 0 | 170 | 0 | 0 | 0 | 0 | 0 | 0 | 0 | 0 | 151 | 0 | 363 | 55 | 0 | 35 | 0 | 6 | 0 | 1 | 0 | 1200 | 110 | 0 | 150 | 2 | 39 | 0 | 0 | 0 | 0 | 13 | 200 | 1295 | 68 | 0 |  | 5260 | 4618 | 9878 | 3037 | 620 | 1308 | 0 | 1011 | 3479 | 40 | 0 | 100 | 104 | 175 | 4 | 136 | 85.58
10:00 | 0 | 0 | 140 | 0 | 0 | 12 | 0 | 383 | 0 |  | 0 | 0 | 0 | 38 | 80 | 0 | 280 | 0 | 96 | 65 | 33 | 32 | 0 | 0 | 0 | 0 | 0 | 0 | 0 | 0 | 19 | 15 | 33 | 18 | 8 | 0 | 40 | 0 | 0 | 0 | 8 | 213 | 0 | 0 | 0 |  | 0 | 0 | 51 | 25 | 0 | 6 | 12 | 6 | 0 | 0 | 0 | 0 | 290 | 149 | 0 | 0 | 47 | 10 | 0 | 43 | 0 | 25 | 8 | 18 | 9 | 33 | 9 | 108 | 29 | 0 | 0 | 1 | 43 | 40 | 49 | 5 | 0 | 0 | 28 | 0 | 0 | 210 | 0 | 0 | 10 | 300 | 17 | 0 | 0 | 80 | 0 | 0 | 9 | 0 | 17 | 16 | 25 | 20 | 6 | 362 | 59 | 17 | 17 | 3 | 66 | 17 | 17 | 80 | 9 | 24 | 350 | 17 | 33 | 0 | 17 | 0 | 0 | 18 | 0 | 0 | 90 | 17 | 0 | 614 | 2 | 0 | 0 | 400 |  | 620 | 0 | 0 | 0 | 0 | 0 | 0 | 0 | 0 | 0 | 0 | 70 | 4 | 0 | 0 | 0 | 0 | 0 | 0 | 1 | 28 | 25 | 32 | 0 | 0 | 0 | 0 | 5 | 0 | 0 | 170 | 0 | 0 | 0 | 0 | 0 | 0 | 0 | 0 | 144 | 0 | 343 | 55 | 0 | 35 | 0 | 6 | 0 | 2 | 0 | 1200 | 110 | 0 | 150 | 3 | 49 | 0 | 0 | 0 | 0 | 19 | 200 | 1293 | 100 | 0 |  | 5496 | 4664 | 10160 | 3152 | 620 | 1292 | 0 | 1067 | 3477 | 40 | 0 | 158 | 108 | 244 | 2 | 85.95 | 85.58
11:00 | 0 | 0 | 140 | 0 | 0 | 12 | 0 | 382 | 0 |  | 0 | 0 | 0 | 47 | 80 | 5 | 280 | 0 | 40 | 67 | 33 | 64 | 0 | 0 | 0 | 0 | 0 | 0 | 17 | 0 | 19 | 7 | 33 | 18 | 8 | 0 | 40 | 0 | 0 | 0 | 8 | 212 | 0 | 0 | 0 |  | 0 | 0 | 67 | 25 | 0 | 6 | 12 | 6 | 0 | 0 | 0 | 0 | 275 | 148 | 0 | 0 | 47 | 10 | 0 | 43 | 0 | 25 | 8 | 18 | 9 | 33 | 9 | 114 | 29 | 0 | 0 | 2 | 43 | 40 | 53 | 5 | 0 | 0 | 28 | 0 | 0 | 209 | 0 | 0 | 10 | 300 | 17 | 0 | 0 | 80 | 0 | 0 | 9 | 0 | 17 | 15 | 25 | 20 | 6 | 367 | 76 | 35 | 17 | 4 | 66 | 17 | 17 | 80 | 26 | 24 | 345 | 17 | 37 | 0 | 17 | 0 | 0 | 24 | 0 | 0 | 120 | 17 | 0 | 604 | 1 | 0 | 0 | 400 |  | 875 | 0 | 0 | 0 | 0 | 0 | 0 | 0 | 0 | 0 | 0 | 40 | 4 | 0 | 0 | 0 | 0 | 0 | 0 | 46 | 28 | 25 | 32 | 0 | 0 | 0 | 0 | 5 | 0 | 0 | 170 | 0 | 0 | 0 | 0 | 0 | 0 | 0 | 0 | 142 | 0 | 319 | 56 | 0 | 35 | 0 | 6 | 0 | 4 | 0 | 1120 | 110 | 0 | 150 | 4 | 71 | 0 | 0 | 0 | 0 | 26 | 200 | 1212 | 127 | 0 |  | 5586 | 4807 | 10393 | 3067 | 875 | 1272 | 0 | 1153 | 3306 | 40 | 0 | 251 | 114 | 314 | 1 | 83.085 | 85.57
12:00 | 0 | 0 | 140 | 0 | 0 | 12 | 0 | 412 | 0 |  | 0 | 0 | 0 | 48 | 80 | 15 | 335 | 0 | 99 | 60 | 33 | 64 | 0 | 0 | 0 | 0 | 0 | 0 | 17 | 0 | 19 | 14 | 33 | 18 | 8 | 0 | 40 | 0 | 0 | 0 | 8 | 212 | 0 | 0 | 0 |  | 0 | 0 | 67 | 25 | 0 | 6 | 12 | 2 | 0 | 0 | 0 | 0 | 320 | 148 | 0 | 0 | 47 | 14 | 0 | 43 | 0 | 28 | 8 | 15 | 9 | 33 | 13 | 120 | 28 | 0 | 0 | 2 | 43 | 40 | 53 | 5 | 0 | 0 | 28 | 0 | 0 | 206 | 0 | 0 | 10 | 300 | 17 | 0 | 0 | 130 | 0 | 0 | 9 | 0 | 43 | 19 | 25 | 17 | 6 | 362 | 68 | 35 | 17 | 5 | 67 | 17 | 17 | 85 | 37 | 24 | 340 | 17 | 39 | 17 | 17 | 0 | 0 | 26 | 0 | 17 | 150 | 17 | 0 | 577 | 14 | 0 | 0 | 390 |  | 904 | 0 | 0 | 0 | 0 | 0 | 0 | 0 | 0 | 0 | 0 | 70 | 4 | 0 | 0 | 0 | 0 | 0 | 0 | 46 | 28 | 25 | 32 | 0 | 0 | 0 | 0 | 5 | 0 | 0 | 170 | 17 | 0 | 0 | 0 | 0 | 0 | 0 | 0 | 137 | 0 | 307 | 59 | 0 | 35 | 0 | 3 | 0 | 5 | 0 | 1100 | 110 | 0 | 150 | 4 | 81 | 0 | 0 | 0 | 0 | 31 | 200 | 1312 | 138 | 0 |  | 5913 | 4973 | 10886 | 3305 | 904 | 1250 | 0 | 1273 | 3359 | 40 | 17 | 254 | 120 | 350 | 14 | 89.77 | 85.57
13:00 | 0 | 0 | 140 | 0 | 0 | 12 | 0 | 413 | 0 |  | 0 | 0 | 0 | 50 | 80 | 15 | 335 | 0 | 100 | 60 | 33 | 64 | 0 | 0 | 0 | 0 | 0 | 0 | 0 | 0 | 19 | 14 | 33 | 18 | 8 | 0 | 40 | 0 | 0 | 0 | 8 | 212 | 0 | 0 | 0 |  | 0 | 0 | 66 | 25 | 0 | 6 | 12 | 1 | 0 | 0 | 0 | 0 | 320 | 148 | 0 | 0 | 47 | 26 | 0 | 43 | 0 | 32 | 8 | 15 | 9 | 33 | 13 | 124 | 28 | 0 | 0 | 2 | 43 | 40 | 53 | 5 | 0 | 0 | 28 | 0 | 0 | 206 | 0 | 0 | 10 | 310 | 17 | 0 | 0 | 145 | 0 | 0 | 9 | 0 | 69 | 19 | 25 | 17 | 5 | 364 | 69 | 35 | 17 | 4 | 58 | 17 | 17 | 80 | 38 | 24 | 340 | 17 | 25 | 35 | 17 | 0 | 13 | 26 | 18 | 17 | 200 | 17 | 0 | 608 | 17 | 0 | 0 | 400 |  | 903 | 0 | 0 | 0 | 0 | 0 | 0 | 0 | 0 | 0 | 0 | 70 | 4 | 0 | 0 | 0 | 0 | 0 | 0 | 46 | 28 | 25 | 32 | 0 | 10 | 0 | 0 | 5 | 0 | 0 | 170 | 0 | 0 | 0 | 0 | 0 | 0 | 0 | 0 | 137 | 0 | 291 | 60 | 0 | 35 | 0 | 6 | 0 | 5 | 0 | 1100 | 110 | 0 | 150 | 2 | 77 | 0 | 0 | 0 | 0 | 31 | 200 | 1311 | 130 | 0 |  | 6086 | 4938 | 11024 | 3359 | 903 | 1265 | 0 | 1339 | 3389 | 40 | 0 | 267 | 124 | 321 | 17 | 67.805 | 85.56
14:00 | 0 | 0 | 140 | 0 | 0 | 12 | 0 | 386 | 0 |  | 0 | 0 | 0 | 50 | 80 | 15 | 300 | 0 | 39 | 55 | 33 | 32 | 0 | 0 | 0 | 0 | 0 | 0 | 0 | 0 | 19 | 14 | 33 | 18 | 8 | 0 | 40 | 0 | 0 | 0 | 8 | 212 | 0 | 0 | 0 |  | 0 | 0 | 66 | 25 | 0 | 6 | 12 | 0 | 0 | 0 | 0 | 0 | 275 | 116 | 0 | 0 | 47 | 39 | 0 | 43 | 0 | 35 | 8 | 15 | 9 | 33 | 13 | 124 | 27 | 0 | 0 | 2 | 43 | 40 | 53 | 5 | 0 | 0 | 28 | 0 | 0 | 205 | 0 | 0 | 10 | 280 | 17 | 0 | 0 | 102 | 0 | 0 | 9 | 0 | 29 | 0 | 25 | 17 | 6 | 322 | 69 | 35 | 17 | 4 | 55 | 17 | 17 | 97 | 38 | 25 | 340 | 17 | 32 | 17 | 17 | 0 | 17 | 20 | 18 | 17 | 300 | 17 | 0 | 605 | 20 | 0 | 0 | 395 |  | 904 | 0 | 0 | 0 | 0 | 0 | 0 | 0 | 0 | 0 | 0 | 70 | 4 | 0 | 0 | 0 | 0 | 0 | 0 | 49 | 28 | 25 | 32 | 0 | 16 | 0 | 0 | 5 | 0 | 0 | 170 | 0 | 0 | 0 | 0 | 0 | 0 | 0 | 0 | 136 | 0 | 282 | 63 | 0 | 35 | 0 | 6 | 0 | 5 | 0 | 1080 | 110 | 0 | 150 | 3 | 55 | 0 | 0 | 0 | 0 | 29 | 150 | 1265 | 117 | 0 |  | 5786 | 4789 | 10575 | 3214 | 904 | 1233 | 0 | 1256 | 3270 | 40 | 0 | 247 | 124 | 267 | 20 | 62.075 | 85.57
15:00 | 0 | 0 | 140 | 0 | 0 | 12 | 0 | 380 | 0 |  | 0 | 0 | 0 | 0 | 59 | 15 | 315 | 0 | 39 | 0 | 40 | 32 | 0 | 0 | 0 | 0 | 0 | 0 | 0 | 0 | 19 | 14 | 33 | 18 | 8 | 0 | 40 | 0 | 0 | 0 | 8 | 212 | 0 | 0 | 0 |  | 0 | 0 | 65 | 0 | 0 | 6 | 12 | 0 | 0 | 0 | 0 | 0 | 250 | 120 | 0 | 0 | 47 | 51 | 0 | 43 | 0 | 41 | 8 | 15 | 9 | 33 | 3 | 116 | 27 | 0 | 0 | 1 | 43 | 40 | 53 | 5 | 0 | 0 | 28 | 0 | 0 | 204 | 0 | 0 | 10 | 300 | 17 | 0 | 0 | 47 | 0 | 0 | 9 | 0 | 17 | 10 | 25 | 17 | 6 | 336 | 69 | 35 | 17 | 3 | 61 | 17 | 17 | 52 | 38 | 25 | 370 | 17 | 19 | 17 | 17 | 0 | 17 | 15 | 17 | 0 | 310 | 17 | 0 | 567 | 21 | 0 | 0 | 390 |  | 904 | 0 | 0 | 0 | 0 | 0 | 0 | 0 | 0 | 0 | 0 | 68 | 3 | 0 | 0 | 0 | 0 | 0 | 0 | 49 | 14 | 0 | 32 | 0 | 10 | 0 | 0 | 5 | 0 | 0 | 170 | 0 | 0 | 0 | 0 | 0 | 0 | 0 | 0 | 135 | 0 | 270 | 61 | 0 | 35 | 0 | 6 | 0 | 3 | 0 | 1080 | 110 | 0 | 150 | 2 | 47 | 0 | 0 | 0 | 0 | 23 | 150 | 1265 | 91 | 0 |  | 5526 | 4683 | 10209 | 3242 | 904 | 1247 | 0 | 947 | 3232 | 40 | 0 | 246 | 116 | 214 | 21 | 101.23 | 85.55
16:00 | 0 | 0 | 138 | 0 | 0 | 12 | 0 | 414 | 0 |  | 0 | 0 | 0 | 0 | 34 | 15 | 335 | 0 | 39 | 0 | 42 | 32 | 0 | 0 | 0 | 0 | 0 | 0 | 0 | 0 | 19 | 14 | 33 | 18 | 8 | 0 | 40 | 0 | 0 | 0 | 8 | 213 | 0 | 0 | 0 |  | 0 | 0 | 50 | 0 | 0 | 6 | 12 | 0 | 0 | 0 | 0 | 0 | 240 | 116 | 0 | 0 | 47 | 20 | 0 | 43 | 0 | 32 | 8 | 15 | 9 | 33 | 3 | 110 | 29 | 0 | 0 | 1 | 43 | 40 | 53 | 5 | 0 | 0 | 28 | 0 | 0 | 204 | 0 | 0 | 10 | 305 | 17 | 0 | 0 | 47 | 0 | 0 | 9 | 0 | 17 | 8 | 25 | 17 | 6 | 305 | 69 | 35 | 17 | 1 | 45 | 0 | 17 | 17 | 39 | 25 | 340 | 17 | 15 | 17 | 17 | 0 | 17 | 7 | 18 | 0 | 310 | 17 | 0 | 561 | 16 | 0 | 0 | 390 |  | 904 | 0 | 0 | 0 | 0 | 0 | 0 | 0 | 0 | 20 | 0 | 68 | 4 | 0 | 0 | 0 | 0 | 0 | 0 | 50 | 14 | 0 | 32 | 0 | 16 | 0 | 0 | 5 | 0 | 0 | 170 | 0 | 0 | 0 | 0 | 0 | 0 | 0 | 0 | 135 | 0 | 285 | 66 | 0 | 0 | 0 | 20 | 0 | 2 | 0 | 1000 | 110 | 0 | 150 | 1 | 21 | 0 | 0 | 0 | 0 | 11 | 150 | 1265 | 64 | 0 |  | 5334 | 4563 | 9897 | 3222 | 904 | 1237 | 0 | 842 | 3146 | 40 | 0 | 249 | 110 | 131 | 16 | 98 | 85.55
17:00 | 0 | 0 | 140 | 0 | 0 | 12 | 0 | 413 | 0 |  | 0 | 0 | 0 | 0 | 34 | 15 | 335 | 0 | 0 | 0 | 42 | 32 | 0 | 0 | 0 | 0 | 0 | 0 | 0 | 0 | 19 | 21 | 33 | 18 | 8 | 0 | 40 | 0 | 0 | 0 | 8 | 212 | 0 | 0 | 0 |  | 1 | 0 | 49 | 0 | 0 | 12 | 12 | 8 | 0 | 0 | 0 | 0 | 220 | 118 | 0 | 0 | 47 | 20 | 0 | 43 | 0 | 39 | 8 | 15 | 9 | 33 | 13 | 108 | 29 | 0 | 0 | 0 | 43 | 40 | 53 | 5 | 0 | 0 | 28 | 0 | 0 | 203 | 0 | 0 | 10 | 290 | 17 | 0 | 0 | 47 | 0 | 0 | 9 | 0 | 18 | 2 | 25 | 17 | 10 | 305 | 69 | 35 | 17 | 0 | 45 | 0 | 17 | 17 | 39 | 25 | 340 | 17 | 5 | 35 | 17 | 0 | 17 | 2 | 19 | 0 | 310 | 17 | 0 | 560 | 9 | 0 | 0 | 390 |  | 904 | 0 | 0 | 0 | 0 | 0 | 0 | 0 | 0 | 50 | 0 | 40 | 4 | 16 | 0 | 0 | 0 | 0 | 0 | 50 | 14 | 0 | 32 | 0 | 16 | 0 | 0 | 5 | 0 | 0 | 170 | 0 | 0 | 0 | 0 | 0 | 0 | 0 | 0 | 138 | 0 | 301 | 60 | 0 | 0 | 0 | 36 | 0 | 1 | 0 | 900 | 110 | 0 | 150 | 0 | 7 | 0 | 0 | 0 | 0 | 4 | 150 | 1260 | 15 | 0 |  | 5290 | 4433 | 9723 | 3156 | 904 | 1246 | 0 | 899 | 3040 | 40 | 0 | 285 | 108 | 36 | 9 | 93 | 85.54
18:00 | 0 | 0 | 140 | 0 | 0 | 12 | 0 | 342 | 0 |  | 0 | 0 | 0 | 16 | 48 | 15 | 290 | 0 | 0 | 26 | 58 | 98 | 10 | 0 | 0 | 0 | 0 | 0 | 0 | 0 | 19 | 20 | 33 | 16 | 17 | 0 | 40 | 0 | 0 | 0 | 8 | 212 | 0 | 0 | 0 |  | 6 | 0 | 66 | 25 | 9 | 19 | 12 | 12 | 0 | 0 | 0 | 0 | 200 | 120 | 0 | 0 | 47 | 20 | 0 | 43 | 0 | 40 | 8 | 15 | 9 | 33 | 13 | 122 | 29 | 0 | 0 | 0 | 43 | 40 | 11 | 5 | 0 | 0 | 28 | 0 | 0 | 205 | 0 | 0 | 10 | 280 | 17 | 0 | 0 | 68 | 0 | 0 | 9 | 0 | 17 | 0 | 25 | 17 | 5 | 300 | 69 | 105 | 17 | 0 | 116 | 0 | 17 | 34 | 64 | 25 | 305 | 17 | 0 | 17 | 17 | 0 | 17 | 0 | 37 | 0 | 280 | 145 | 0 | 558 | 11 | 0 | 0 | 400 |  | 904 | 0 | 0 | 0 | 0 | 0 | 0 | 0 | 0 | 61 | 0 | 40 | 5 | 16 | 0 | 0 | 0 | 0 | 5 | 91 | 28 | 16 | 32 | 0 | 32 | 0 | 0 | 5 | 0 | 0 | 170 | 0 | 0 | 0 | 0 | 0 | 0 | 0 | 0 | 141 | 0 | 317 | 70 | 0 | 0 | 0 | 40 | 0 | 0 | 35 | 900 | 110 | 0 | 150 | 0 | 0 | 30 | 0 | 0 | 0 | 0 | 162 | 1265 | 0 | 0 |  | 5599 | 4625 | 10224 | 2954 | 904 | 1225 | 0 | 1343 | 3055 | 40 | 0 | 570 | 122 | 0 | 11 | 92 | 85.54
18:30 | 0 | 0 | 0 | 0 | 0 | 0 | 0 | 0 | 0 |  | 0 | 0 | 0 | 0 | 0 | 0 | 0 | 0 | 0 | 0 | 0 | 0 | 0 | 0 | 0 | 0 | 0 | 0 | 0 | 0 | 0 | 0 | 0 | 0 | 0 | 0 | 0 | 0 | 0 | 0 | 0 | 0 | 0 | 0 | 0 |  | 0 | 0 | 0 | 0 | 0 | 0 | 0 | 0 | 0 | 0 | 0 | 0 | 0 | 0 | 0 | 0 | 0 | 0 | 0 | 0 | 0 | 0 | 0 | 0 | 0 | 0 | 0 | 0 | 0 | 0 | 0 | 0 | 0 | 0 | 0 | 0 | 0 | 0 | 0 | 0 | 0 | 0 | 0 | 0 | 0 | 0 | 0 | 0 | 0 | 0 | 0 | 0 | 0 | 0 | 0 | 0 | 0 | 0 | 0 | 0 | 0 | 0 | 0 | 0 | 0 | 0 | 0 | 0 | 0 | 0 | 0 | 0 | 0 | 0 | 0 | 0 | 0 | 0 | 0 | 0 | 0 | 0 | 0 | 0 | 0 | 0 | 0 | 0 |  | 0 | 0 | 0 | 0 | 0 | 0 | 0 | 0 | 0 | 0 | 0 | 0 | 0 | 0 | 0 | 0 | 0 | 0 | 0 | 0 | 0 | 0 | 0 | 0 | 0 | 0 | 0 | 0 | 0 | 0 | 0 | 0 | 0 | 0 | 0 | 0 | 0 | 0 | 0 | 0 | 0 | 0 | 0 | 0 | 0 | 0 | 0 | 0 | 0 | 0 | 0 | 0 | 0 | 0 | 0 | 0 | 0 | 0 | 0 | 0 | 0 | 0 | 0 | 0 | 0 |  | 0 | 0 | 0 | 0 | 0 | 0 | 0 | 0 | 0 | 0 | 0 | 0 | 0 | 0 | 0 | 0 | 0
19:00 | 0 | 0 | 140 | 0 | 0 | 12 | 0 | 419 | 0 |  | 0 | 0 | 0 | 60 | 80 | 15 | 335 | 0 | 0 | 58 | 91 | 115 | 13 | 0 | 0 | 0 | 17 | 17 | 0 | 0 | 19 | 20 | 33 | 14 | 17 | 0 | 40 | 0 | 0 | 0 | 17 | 212 | 0 | 0 | 0 |  | 6 | 0 | 68 | 25 | 12 | 19 | 12 | 23 | 0 | 0 | 0 | 0 | 200 | 120 | 0 | 0 | 47 | 20 | 0 | 43 | 0 | 40 | 8 | 15 | 9 | 33 | 13 | 116 | 30 | 0 | 0 | 0 | 43 | 40 | 50 | 5 | 0 | 0 | 28 | 0 | 0 | 209 | 0 | 0 | 10 | 290 | 8 | 0 | 0 | 95 | 0 | 0 | 10 | 0 | 17 | 0 | 25 | 17 | 11 | 364 | 69 | 105 | 17 | 0 | 121 | 0 | 17 | 70 | 55 | 25 | 340 | 17 | 0 | 17 | 17 | 0 | 17 | 0 | 28 | 0 | 300 | 145 | 0 | 551 | 29 | 0 | 0 | 405 |  | 619 | 0 | 0 | 0 | 0 | 0 | 0 | 0 | 0 | 70 | 0 | 70 | 6 | 16 | 0 | 0 | 0 | 24 | 7 | 92 | 28 | 34 | 48 | 8 | 32 | 0 | 0 | 5 | 0 | 0 | 170 | 0 | 0 | 0 | 0 | 0 | 0 | 0 | 0 | 142 | 0 | 325 | 70 | 0 | 0 | 0 | 42 | 0 | 0 | 55 | 1060 | 110 | 0 | 150 | 0 | 0 | 35 | 0 | 0 | 0 | 0 | 250 | 1306 | 0 | 0 |  | 6170 | 4774 | 10944 | 3220 | 619 | 1299 | 0 | 1643 | 3337 | 40 | 0 | 641 | 116 | 0 | 29 | 92 | 85.52
19:30 | 0 | 0 | 140 | 0 | 0 | 12 | 0 | 407 | 0 |  | 0 | 0 | 0 | 9 | 30 | 15 | 335 | 0 | 0 | 0 | 42 | 115 | 0 | 0 | 0 | 0 | 17 | 17 | 0 | 0 | 19 | 20 | 33 | 14 | 17 | 0 | 40 | 0 | 0 | 0 | 17 | 212 | 0 | 0 | 0 |  | 6 | 0 | 19 | 0 | 12 | 19 | 12 | 23 | 0 | 0 | 0 | 0 | 250 | 128 | 0 | 0 | 47 | 20 | 0 | 43 | 0 | 0 | 8 | 15 | 9 | 33 | 0 | 80 | 33 | 0 | 0 | 0 | 43 | 40 | 48 | 5 | 0 | 0 | 28 | 0 | 0 | 208 | 0 | 0 | 10 | 320 | 8 | 0 | 0 | 60 | 0 | 0 | 18 | 0 | 17 | 0 | 25 | 17 | 32 | 379 | 69 | 105 | 17 | 0 | 70 | 0 | 17 | 17 | 32 | 25 | 340 | 17 | 0 | 17 | 17 | 0 | 17 | 0 | 17 | 0 | 340 | 145 | 0 | 551 | 34 | 0 | 0 | 400 |  | 620 | 0 | 0 | 0 | 0 | 0 | 0 | 0 | 0 | 0 | 0 | 70 | 7 | 16 | 0 | 0 | 0 | 0 | 13 | 21 | 0 | 0 | 0 | 8 | 0 | 0 | 0 | 5 | 0 | 0 | 170 | 0 | 0 | 0 | 0 | 0 | 0 | 0 | 0 | 143 | 0 | 325 | 70 | 0 | 0 | 0 | 42 | 0 | 0 | 55 | 1120 | 110 | 0 | 150 | 0 | 0 | 68 | 0 | 0 | 0 | 0 | 250 | 1443 | 0 | 0 |  | 5773 | 4706 | 10479 | 3311 | 620 | 1323 | 0 | 1224 | 3534 | 40 | 0 | 313 | 80 | 0 | 34 | 96 | 0
20:00 | 0 | 0 | 140 | 0 | 0 | 12 | 0 | 408 | 0 |  | 0 | 0 | 0 | 0 | 16 | 15 | 335 | 0 | 0 | 0 | 64 | 115 | 0 | 0 | 0 | 0 | 35 | 17 | 0 | 0 | 19 | 20 | 33 | 14 | 17 | 0 | 40 | 0 | 0 | 0 | 17 | 212 | 0 | 0 | 0 |  | 6 | 0 | 17 | 0 | 12 | 19 | 12 | 28 | 0 | 0 | 0 | 0 | 200 | 120 | 0 | 0 | 47 | 20 | 0 | 43 | 0 | 0 | 8 | 15 | 9 | 33 | 0 | 104 | 33 | 0 | 0 | 0 | 43 | 40 | 48 | 5 | 0 | 0 | 28 | 0 | 0 | 207 | 0 | 0 | 10 | 300 | 8 | 0 | 0 | 60 | 0 | 0 | 9 | 0 | 17 | 0 | 25 | 17 | 30 | 364 | 69 | 105 | 17 | 0 | 70 | 0 | 17 | 66 | 50 | 25 | 280 | 17 | 0 | 17 | 17 | 0 | 17 | 0 | 17 | 0 | 340 | 145 | 0 | 557 | 31 | 0 | 0 | 405 |  | 620 | 0 | 0 | 0 | 0 | 0 | 0 | 0 | 0 | 0 | 0 | 70 | 7 | 16 | 0 | 0 | 0 | 0 | 10 | 8 | 0 | 0 | 0 | 8 | 0 | 0 | 0 | 5 | 0 | 0 | 170 | 0 | 0 | 0 | 0 | 0 | 0 | 0 | 0 | 143 | 0 | 324 | 65 | 0 | 0 | 0 | 42 | 0 | 0 | 55 | 1160 | 110 | 0 | 150 | 0 | 0 | 71 | 0 | 0 | 0 | 0 | 287 | 1463 | 0 | 0 |  | 5728 | 4784 | 10512 | 3178 | 620 | 1312 | 0 | 1295 | 3637 | 40 | 0 | 295 | 104 | 0 | 31 | 74 | 85.53
21:00 | 0 | 0 | 140 | 0 | 0 | 12 | 0 | 401 | 0 |  | 0 | 0 | 0 | 0 | 0 | 15 | 335 | 0 | 0 | 17 | 91 | 32 | 0 | 0 | 0 | 0 | 0 | 17 | 0 | 0 | 19 | 20 | 33 | 14 | 17 | 0 | 40 | 0 | 0 | 0 | 17 | 211 | 0 | 0 | 0 |  | 6 | 0 | 17 | 0 | 12 | 19 | 12 | 34 | 0 | 0 | 0 | 0 | 190 | 120 | 0 | 0 | 25 | 20 | 0 | 43 | 0 | 0 | 8 | 15 | 9 | 33 | 0 | 110 | 33 | 0 | 0 | 0 | 43 | 40 | 48 | 5 | 0 | 0 | 28 | 0 | 0 | 209 | 0 | 0 | 10 | 300 | 8 | 0 | 0 | 60 | 0 | 0 | 9 | 0 | 17 | 0 | 25 | 17 | 33 | 366 | 69 | 105 | 17 | 0 | 70 | 0 | 17 | 114 | 47 | 25 | 260 | 17 | 0 | 0 | 17 | 0 | 17 | 0 | 26 | 0 | 300 | 17 | 0 | 600 | 33 | 0 | 0 | 405 |  | 620 | 0 | 0 | 0 | 0 | 0 | 0 | 0 | 0 | 0 | 0 | 70 | 7 | 16 | 0 | 0 | 0 | 0 | 0 | 8 | 0 | 0 | 0 | 8 | 0 | 0 | 0 | 5 | 0 | 0 | 170 | 0 | 0 | 0 | 0 | 0 | 0 | 0 | 0 | 138 | 0 | 404 | 74 | 0 | 0 | 0 | 35 | 0 | 0 | 55 | 1244 | 110 | 0 | 150 | 0 | 0 | 72 | 0 | 0 | 0 | 0 | 307 | 1456 | 0 | 0 |  | 5511 | 4949 | 10460 | 3077 | 620 | 1398 | 0 | 1331 | 3777 | 40 | 0 | 74 | 110 | 0 | 33 | 96 | 85.52
22:00 | 0 | 0 | 140 | 0 | 0 | 12 | 0 | 381 | 0 |  | 0 | 0 | 0 | 0 | 0 | 15 | 300 | 0 | 0 | 27 | 8 | 16 | 0 | 0 | 0 | 0 | 0 | 0 | 0 | 0 | 19 | 20 | 33 | 14 | 17 | 0 | 40 | 0 | 0 | 0 | 0 | 211 | 0 | 0 | 0 |  | 6 | 0 | 0 | 0 | 12 | 19 | 12 | 37 | 0 | 0 | 0 | 0 | 245 | 122 | 0 | 0 | 25 | 20 | 0 | 51 | 0 | 0 | 0 | 15 | 9 | 33 | 13 | 110 | 37 | 0 | 0 | 0 | 43 | 40 | 48 | 5 | 0 | 0 | 62 | 0 | 0 | 209 | 0 | 0 | 10 | 290 | 8 | 0 | 0 | 0 | 0 | 0 | 9 | 0 | 17 | 0 | 0 | 0 | 33 | 365 | 9 | 35 | 0 | 0 | 0 | 0 | 17 | 34 | 42 | 0 | 340 | 17 | 0 | 0 | 17 | 0 | 17 | 0 | 0 | 0 | 300 | 0 | 0 | 603 | 35 | 0 | 0 | 405 |  | 904 | 0 | 0 | 0 | 0 | 0 | 0 | 0 | 0 | 0 | 0 | 70 | 7 | 16 | 0 | 0 | 0 | 0 | 0 | 8 | 0 | 0 | 0 | 8 | 0 | 0 | 0 | 5 | 0 | 0 | 170 | 0 | 0 | 0 | 0 | 0 | 0 | 0 | 0 | 135 | 0 | 414 | 17 | 0 | 0 | 0 | 6 | 0 | 0 | 0 | 1244 | 110 | 0 | 0 | 0 | 0 | 0 | 0 | 0 | 0 | 0 | 226 | 1464 | 0 | 0 |  | 5029 | 4804 | 9833 | 3206 | 904 | 1409 | 0 | 398 | 3707 | 40 | 0 | 24 | 110 | 0 | 35 | 121.285 | 85.52
23:00 | 0 | 0 | 140 | 0 | 0 | 12 | 0 | 380 | 0 |  | 0 | 0 | 0 | 0 | 0 | 15 | 300 | 0 | 0 | 0 | 0 | 16 | 0 | 0 | 0 | 0 | 0 | 0 | 0 | 0 | 19 | 20 | 33 | 14 | 17 | 0 | 40 | 0 | 0 | 0 | 0 | 211 | 0 | 0 | 0 |  | 6 | 0 | 0 | 0 | 12 | 19 | 12 | 39 | 0 | 0 | 0 | 0 | 250 | 122 | 0 | 0 | 25 | 20 | 0 | 51 | 0 | 0 | 0 | 15 | 9 | 33 | 13 | 110 | 72 | 0 | 0 | 0 | 42 | 40 | 48 | 5 | 0 | 0 | 63 | 0 | 0 | 209 | 0 | 0 | 10 | 295 | 17 | 0 | 0 | 0 | 0 | 0 | 9 | 0 | 17 | 0 | 0 | 0 | 33 | 363 | 9 | 17 | 0 | 0 | 0 | 0 | 17 | 0 | 0 | 0 | 340 | 17 | 0 | 0 | 0 | 0 | 17 | 0 | 0 | 0 | 270 | 0 | 0 | 540 | 21 | 0 | 0 | 405 |  | 905 | 0 | 0 | 0 | 0 | 0 | 0 | 0 | 0 | 0 | 0 | 70 | 7 | 16 | 0 | 0 | 0 | 0 | 0 | 8 | 0 | 0 | 0 | 8 | 0 | 0 | 0 | 5 | 0 | 0 | 170 | 0 | 0 | 0 | 0 | 0 | 0 | 0 | 0 | 148 | 0 | 414 | 0 | 0 | 0 | 0 | 6 | 0 | 0 | 0 | 1120 | 110 | 0 | 0 | 0 | 0 | 0 | 0 | 0 | 0 | 0 | 150 | 1421 | 0 | 0 |  | 4829 | 4558 | 9387 | 3235 | 905 | 1416 | 0 | 235 | 3401 | 40 | 0 | 24 | 110 | 0 | 21 | 107.915 | 85.51
24:00 | 0 | 0 | 140 | 0 | 0 | 12 | 0 | 380 | 0 |  | 0 | 0 | 0 | 0 | 0 | 0 | 300 | 0 | 0 | 0 | 0 | 16 | 0 | 0 | 0 | 0 | 0 | 0 | 0 | 0 | 19 | 20 | 30 | 14 | 8 | 0 | 40 | 0 | 0 | 0 | 0 | 211 | 0 | 0 | 0 |  | 6 | 0 | 0 | 0 | 12 | 10 | 12 | 40 | 0 | 0 | 0 | 0 | 270 | 122 | 0 | 0 | 25 | 20 | 0 | 51 | 0 | 0 | 0 | 0 | 9 | 33 | 13 | 102 | 76 | 0 | 0 | 0 | 42 | 40 | 48 | 5 | 0 | 0 | 28 | 0 | 0 | 209 | 0 | 0 | 10 | 290 | 17 | 0 | 0 | 0 | 0 | 0 | 9 | 0 | 17 | 0 | 0 | 0 | 23 | 365 | 9 | 0 | 0 | 0 | 0 | 0 | 4 | 0 | 0 | 0 | 340 | 17 | 0 | 0 | 0 | 0 | 0 | 0 | 0 | 0 | 270 | 0 | 0 | 500 | 22 | 0 | 0 | 405 |  | 906 | 0 | 0 | 0 | 0 | 0 | 0 | 0 | 0 | 0 | 0 | 70 | 7 | 0 | 0 | 0 | 0 | 0 | 0 | 8 | 0 | 0 | 0 | 8 | 0 | 0 | 0 | 5 | 0 | 0 | 170 | 0 | 0 | 0 | 0 | 0 | 0 | 0 | 0 | 156 | 0 | 414 | 0 | 0 | 0 | 0 | 4 | 0 | 0 | 0 | 1040 | 110 | 0 | 0 | 0 | 0 | 0 | 0 | 0 | 0 | 0 | 150 | 1306 | 0 | 0 |  | 4661 | 4354 | 9015 | 3216 | 906 | 1412 | 0 | 127 | 3166 | 40 | 0 | 24 | 102 | 0 | 22 | 81.175 | 0
KWH | 0 | 0 | 3360437 | 0 | 0 | 301090 | 0 | 9511200 | 0 |  | 0 | 0 | 0 | 403200 | 687304 | 213691 | 7531040 | 0 | 1082000 | 521280 | 679392 | 910080 | 22755 | 0 | 0 | 0 | 38880 | 40010 | 38889 | 0 | 456000 | 373680 | 818000 | 483400 | 192480 | 0 | 928620 | 0 | 0 | 0 | 160801 | 5000036 | 0 | 0 | 0 |  | 45360 | 0 | 709957 | 204360 | 84480 | 190560 | 276528 | 512160 | 0 | 0 | 0 | 0 | 6466000 | 3350000 | 618909 | 0 | 1043352 | 331680 | 0 | 956169 | 0 | 337680 | 127181 | 373428 | 218340 | 801800 | 213890 | 2570880 | 1074240 | 0 | 0 | 11350 | 1008000 | 953040 | 1200000 | 148176 | 0 | 0 | 694752 | 0 | 0 | 5203440 | 4000 | 0 | 247500 | 7300000 | 359568 | 0 | 0 | 1093964 | 0 | 0 | 175200 | 0 | 480960 | 114615 | 391680 | 273120 | 242545 | 8659000 | 1042800 | 795840 | 273491 | 27477 | 966000 | 127842 | 297744 | 1077300 | 557760 | 377280 | 7864600 | 302400 | 250310 | 194400 | 286036 | 0 | 200160 | 151312 | 229440 | 65520 | 4007000 | 613890 | 0 | 13047271 | 459840 | 0 | 0 | 9591818 |  | 18354909 | 0 | 0 | 0 | 0 | 0 | 0 | 0 | 0 | 172796 | 0 | 1384000 | 134883 | 117216 | 0 | 0 | 0 | 15987 | 23026 | 534296 | 310660 | 204011 | 271964 | 67171 | 116711 | 0 | 0 | 116118 | 0 | 0 | 4131000 | 11000 | 0 | 0 | 0 | 0 | 0 | 0 | 0 | 3709736 | 0 | 8298400 | 908160 | 0 | 268608 | 0 | 274147 | 0 | 31557 | 200256 | 27629900 | 2790736 | 0 | 2208000 | 24660 | 458640 | 225408 | 0 | 0 | 0 | 196124 | 4407300 | 28985455 | 880470 | 0 |  | 125629660 | 107463305 | 233092965 | 76396625 | 18354909 | 32431521 | 0 | 17885742 | 78200926 | 928620 | 11000 | 3706387 | 2570880 | 2146515 | 459840 | 0
Fuel Cost | 0 | 0 | 14416274.73 | 0 | 0 | 1150163.8 | 0 | 27392256 | 0 |  | 0 | 0 | 0 | 7801920 | 14337161.44 | 3673348.29 | 22969672 | 0 | 5788700 | 10045065.6 | 12636691.2 | 16763673.6 | 413003.25 | 0 | 0 | 0 | 709948.8 | 639759.9 | 711279.81 | 0 | 342000 | 0 | 0 | 0 | 3447316.8 | 0 | 0 | 0 | 0 | 0 | 3045570.94 | 15950114.84 | 0 | 0 | 0 |  | 796521.6 | 0 | 12715329.87 | 3786790.8 | 1283251.2 | 3136617.6 | 1028684.16 | 0 | 0 | 0 | 0 | 0 | 19785960 | 11122000 | 2073345.15 | 0 | 3516096.24 | 1452758.4 | 0 | 3834237.69 | 0 | 6047848.8 | 2289258 | 1389152.16 | 163755 | 2982696 | 160417.5 | 16864972.8 | 3340886.4 | 0 | 0 | 0 | 3931200 | 3554839.2 | 5460000 | 674200.8 | 0 | 0 | 3855873.6 | 0 | 0 | 14517597.6 | 26320 | 0 | 990000 | 22557000 | 269676 | 0 | 0 | 22590356.6 | 0 | 0 | 3346320 | 0 | 8580326.4 | 0 | 6764313.6 | 4806912 | 4084457.8 | 22946350 | 15443868 | 14325120 | 4745068.85 | 0 | 17909640 | 2495475.84 | 4746039.36 | 19757682 | 10335292.8 | 6719356.8 | 20919836 | 5056128 | 0 | 3555576 | 4862612 | 0 | 3500798.4 | 0 | 3797232 | 1121702.4 | 11900790 | 10982492.1 | 0 | 90939478.87 | 0 | 0 | 0 | 0 |  | 53963432.46 | 0 | 0 | 0 | 0 | 0 | 0 | 0 | 0 | 3250292.76 | 0 | 4373440 | 639345.42 | 2020803.84 | 0 | 0 | 0 | 286327.17 | 422527.1 | 8981515.76 | 6610844.8 | 3888449.66 | 4870875.24 | 1188254.99 | 2090294.01 | 0 | 0 | 87901.326 | 0 | 0 | 34865640 | 614900 | 0 | 0 | 0 | 0 | 0 | 0 | 0 | 12353420.88 | 0 | 24231328 | 16455859.2 | 0 | 5356043.52 | 0 | 5507613.23 | 0 | 0 | 3872951.04 | 166055699 | 8679188.96 | 0 | 42724800 | 0 | 0 | 3816157.44 | 0 | 0 | 0 | 0 | 32834385 | 203767748.65 | 0 | 0 |  | 642074433.39 | 653810039.456 | 1295884472.846 | 229085909.636 | 53963432.46 | 71741568.22 | 0 | 328739561.8 | 528462951.52 | 0 | 614900 | 66411176.41 | 16864972.8 | 0 | 0 | 0
Yesterday Day Peak | 0 | 0 | 140 | 0 | 0 | 12 | 0 | 412 | 0 |  | 0 | 0 | 0 | 48 | 80 | 15 | 335 | 0 | 99 | 60 | 33 | 64 | 0 | 0 | 0 | 0 | 0 | 0 | 17 | 0 | 19 | 14 | 33 | 18 | 8 | 0 | 40 | 0 | 0 | 0 | 8 | 212 | 0 | 0 | 0 |  | 0 | 0 | 67 | 25 | 0 | 6 | 12 | 2 | 0 | 0 | 0 | 0 | 320 | 148 | 0 | 0 | 47 | 14 | 0 | 43 | 0 | 28 | 8 | 15 | 9 | 33 | 13 | 120 | 28 | 0 | 0 | 2 | 43 | 40 | 53 | 5 | 0 | 0 | 28 | 0 | 0 | 206 | 0 | 0 | 10 | 300 | 17 | 0 | 0 | 130 | 0 | 0 | 9 | 0 | 43 | 19 | 25 | 17 | 6 | 362 | 68 | 35 | 17 | 5 | 67 | 17 | 17 | 85 | 37 | 24 | 340 | 17 | 39 | 17 | 17 | 0 | 0 | 26 | 0 | 17 | 150 | 17 | 0 | 577 | 14 | 0 | 0 | 390 |  | 904 | 0 | 0 | 0 | 0 | 0 | 0 | 0 | 0 | 0 | 0 | 70 | 4 | 0 | 0 | 0 | 0 | 0 | 0 | 46 | 28 | 25 | 32 | 0 | 0 | 0 | 0 | 5 | 0 | 0 | 170 | 17 | 0 | 0 | 0 | 0 | 0 | 0 | 0 | 137 | 0 | 307 | 59 | 0 | 35 | 0 | 3 | 0 | 5 | 0 | 1100 | 110 | 0 | 150 | 4 | 81 | 0 | 0 | 0 | 0 | 31 | 200 | 1312 | 138 | 0 |  | 10886 | DayPeak
Yesterday Evening Peak | 0 | 0 | 140 | 0 | 0 | 12 | 0 | 419 | 0 |  | 0 | 0 | 0 | 60 | 80 | 15 | 335 | 0 | 0 | 58 | 91 | 115 | 13 | 0 | 0 | 0 | 17 | 17 | 0 | 0 | 19 | 20 | 33 | 14 | 17 | 0 | 40 | 0 | 0 | 0 | 17 | 212 | 0 | 0 | 0 | 0 | 6 | 0 | 68 | 25 | 12 | 19 | 12 | 23 | 0 | 0 | 0 | 0 | 200 | 120 | 0 | 0 | 47 | 20 | 0 | 43 | 0 | 40 | 8 | 15 | 9 | 33 | 13 | 116 | 30 | 0 | 0 | 0 | 43 | 40 | 50 | 5 | 0 | 0 | 28 | 0 | 0 | 209 | 0 | 0 | 10 | 290 | 8 | 0 | 0 | 95 | 0 | 0 | 10 | 0 | 17 | 0 | 25 | 17 | 11 | 364 | 69 | 105 | 17 | 0 | 121 | 0 | 17 | 70 | 55 | 25 | 340 | 17 | 0 | 17 | 17 | 0 | 17 | 0 | 28 | 0 | 300 | 145 | 0 | 551 | 29 | 0 | 0 | 405 |  | 619 | 0 | 0 | 0 | 0 | 0 | 0 | 0 | 0 | 70 | 0 | 70 | 6 | 16 | 0 | 0 | 0 | 24 | 7 | 92 | 28 | 34 | 48 | 8 | 32 | 0 | 0 | 5 | 0 | 0 | 170 | 0 | 0 | 0 | 0 | 0 | 0 | 0 | 0 | 142 | 0 | 325 | 70 | 0 | 0 | 0 | 42 | 0 | 0 | 55 | 1060 | 110 | 0 | 150 | 0 | 0 | 35 | 0 | 0 | 0 | 0 | 250 | 1306 | 0 | 0 |  | 10944 | EvPeak
Forecast for Evening | 0 | 0 | 140 | 0 | 0 | 12 | 0 | 412 | 0 |  | 0 | 0 | 0 | 60 | 80 | 15 | 335 | 0 | 0 | 60 | 91 | 98 | 25 | 0 | 0 | 0 | 17 | 17 | 17 | 0 | 19 | 20 | 33 | 33 | 17 | 0 | 40 | 0 | 0 | 0 | 17 | 210 | 0 | 0 | 0 |  | 6 | 0 | 68 | 25 | 0 | 18 | 12 | 30 | 0 | 0 | 0 | 0 | 290 | 140 | 0 | 0 | 47 | 20 | 0 | 51 | 0 | 40 | 8 | 16 | 10 | 33 | 15 | 141 | 60 | 0 | 0 | 0 | 43 | 40 | 51 | 5 | 0 | 0 | 30 | 0 | 0 | 210 | 16 | 0 | 10 | 300 | 17 | 0 | 0 | 130 | 0 | 0 | 10 | 0 | 17 | 0 | 25 | 17 | 25 | 400 | 69 | 105 | 17 | 0 | 120 | 0 | 17 | 114 | 68 | 25 | 350 | 17 | 0 | 17 | 17 | 0 | 17 | 0 | 30 | 17 | 320 | 145 | 0 | 580 | 29 | 0 | 0 | 400 |  | 633 | 0 | 0 | 0 | 0 | 0 | 0 | 0 | 50 | 70 | 0 | 70 | 7 | 16 | 0 | 0 | 0 | 26 | 15 | 92 | 28 | 34 | 50 | 8 | 35 | 0 | 0 | 5 | 0 | 0 | 170 | 0 | 0 | 0 | 0 | 0 | 0 | 0 | 0 | 150 | 0 | 350 | 70 | 0 | 0 | 0 | 42 | 0 | 0 | 35 | 1240 | 110 | 0 | 150 | 0 | 0 | 72 | 0 | 0 | 0 | 0 | 307 | 1350 | 0 | 0 |  | 8857 | 5363 | 14220 | 3856 | 902 | 2102 | 0 | 2991 | 3387 | 201 | 0 | 631 | 150 | 0 | 0 | 0 | 107.24
Forecast for Day | 0 | 0 | 140 | 0 | 0 | 12 | 0 | 412 | 0 | 0 | 0 | 0 | 0 | 50 | 80 | 15 | 335 | 0 | 0 | 60 | 91 | 16 | 0 | 0 | 0 | 0 | 0 | 0 | 0 | 0 | 19 | 20 | 33 | 33 | 8 | 0 | 40 | 0 | 0 | 0 | 8 | 210 |  | 0 | 0 | 0 | 0 | 0 | 51 | 25 | 0 | 6 | 12 | 10 | 0 | 0 | 0 | 0 | 290 | 130 | 0 | 0 | 45 | 20 | 0 | 51 | 0 | 40 | 8 | 16 | 10 | 33 | 15 | 128 | 50 | 0 | 0 | 1.6 | 42 | 40 | 51 | 5 | 0 | 0 | 28 | 0 | 0 | 210 | 16 | 0 | 10 | 300 | 17 | 0 | 0 | 82 | 0 | 0 | 9 | 0 | 17 | 20 | 25 | 17 | 13 | 350 | 57 | 17 | 17 | 5 | 65 | 17 | 17 | 114 | 48 | 25 | 350 | 17 | 50 | 17 | 17 | 0 | 17 | 35 | 0 | 0 | 300 | 17 | 0 | 550 | 20 | 0 | 0 | 400 |  | 922 | 0 | 0 | 0 | 0 | 0 | 0 | 0 | 0 | 0 | 0 | 70 | 7 | 0 | 0 | 0 | 0 | 25 | 0 | 50 | 28 | 34 | 40 | 0 | 0 | 0 | 0 | 5 | 0 | 0 | 170 | 0 | 0 | 0 | 0 | 0 | 0 | 0 | 0 | 140 | 0 | 350 | 54 | 0 | 35 | 0 | 6 | 0 | 8 | 0 | 1200 | 110 |  | 150 | 6 | 100 | 0 | 0 |  | 0 | 30 | 250 | 1300 | 130 | 0 |  |  |  |  | gas | hvdc | hsd | coal | hfo | tripura | solar | wind | hydro
Generation at 08:00(Today) | 0 | 0 | 140 | 0 | 0 | 12 | 0 | 407 | 0 | 0 | 0 | 0 | 0 | 0 | 0 | 0 | 335 | 0 | 0 | 0 | 0 | 0 | 0 | 0 | 0 | 0 | 0 | 0 | 0 | 0 | 19 | 20 | 17 | 22 | 8 | 0 | 40 | 0 | 0 | 0 | 8 | 211 | 0 | 0 | 0 | 0 | 0 | 0 | 51 | 25 | 0 | 6 | 5 | 42 | 0 | 0 | 0 | 0 | 290 | 132 | 0 | 0 | 25 | 20 | 0 | 40 | 0 | 0 | 8 | 0 | 9 | 33 | 9 | 74 | 32 | 0 | 0 | 0 | 42 | 40 | 11 | 5 | 0 | 0 | 28 | 0 | 0 | 212 | 0 | 0 | 10 | 0 | 17 | 0 | 0 | 0 | 0 | 0 | 9 | 0 | 0 | 6 | 25 | 17 | 6 | 80 | 43 | 0 | 15 | 1 | 0 | 0 | 17 | 114 | 2 | 25 | 270 | 17 | 11 | 0 | 17 | 0 | 0 | 0 | 0 | 0 | 270 | 17 | 0 | 242 | 22 | 0 | 0 | 400 | 0 | 615 | 0 | 0 | 0 | 0 | 0 | 0 | 0 | 0 | 0 | 0 | 70 | 5 | 0 | 0 | 0 | 0 | 0 | 0 | 8 | 0 | 0 | 0 | 0 | 0 | 0 | 0 | 5 | 0 | 0 | 170 | 0 | 0 | 0 | 0 | 0 | 0 | 0 | 0 | 200 | 0 | 417 | 0 | 0 | 4 | 0 | 0 | 0 | 0 | 0 | 700 | 110 | 0 | 0 | 1 | 17 | 0 | 0 | 0 | 0 | 6 | 0 | 1015 | 36 | 0 | 0 |  |  |  | 108828146 | 18354909 | 11000 | 78200926 | 21592129 | 2570880 | 2146515 | 459840 | 928620
[8 empty] | 299430 | [13 empty] | 299565 | [26 empty] | 399366 | 399587 | [7 empty] | 299667 | 299280 | 299277 | [14 empty] | 299772 | [10 empty] | 299755 | [9 empty] | 299472 |  |  | 299523 |  | 299563 |  | 399588 | 399244 | 299281 | 299229 | 299524 | 299566 | 399747 |  | 399277 |  | 399575 | 399337 | 399467 | 399589 | 299230 | 299765 | [6 empty] | 399245 |  | 299282 | 399274 |  | 399223 |  | 399630 | 299864 | [11 empty] | 599468 |  |  |  | 230 | [25 empty] | 499700 |  | 499696 | 599787 |  | 499268 | 599634 | 43212 |  |  | 499270 | 599730 |  |  | 599864 | [5 empty] | 599726 | [9 empty] | 108.8281 | 18.3549 | 0.011 | 78.2009 | 21.5921 | 2.5709 | 2.1465 | 0.45984 | 0.92862
| Minimum Generation |  | 7492 | 5:00
| Highest Generation |  | 11024 | 13:00 | [129 empty] | 0 | [70 empty] | 233.093
| Day Peak Generation |  | 10886 | 12:00
| Evening Peak Generation |  | 10944 | 19:00 | [200 empty] | 202699852
| HVDC Max Flow |  | 906 | 24:00 | [200 empty] | 202.6999
| HVDC EvPeak Flow |  | 619 | 19:00
| Load factor L.F |  | 88.1% | [166 empty] | 1275.5

## P1
P |  |  |  | POWER GRID COMPANY OF BANGLADESH LTD.
NATIONAL LOAD DESPATCH CENTER
DAILY REPORT
[7 empty] | Reporting Date : | 2024-02-16
Till now the maximum generation is : - |  |  |  | 15648 | 21:00 | Hrs on | 2023-04-19
The Summary of Yesterday's |  |  | 2024-02-15 | Generation & Demand |  | Today's Actual Min Gen. & Probable Gen. & Demand
Day Peak Generation : |  |  | 10886 | MW Hour : | 12:00 | Min. Gen. at | 7:00 | 6950
Evening Peak Generation : |  |  | 10944 | MW Hour : | 19:00 | Available Max Generation : |  | 11803
E.P. Demand (at gen end) : |  |  | 11040 | MW Hour : | 19:00 | Max Demand (Evening) : |  | 10300
Maximum Generation : |  |  | 11024 | MW Hour : | 13:00 | Reserve(Generation end) |  | 1503
Total Gen. (MKWH) : |  |  | 233.093 | System Load Factor : | 88.1% | Load Shed : |  | 0
EXPORT / IMPORT THROUGH EAST-WEST INTERCONNECTOR
Export from East grid to West grid :- Maximum |  |  |  | 990 | MW at | 8:00 | Energy
Import from West grid to East grid :- Maximum |  |  |  | - | MW at | - | Energy | -
|  | Water Level of Kaptai Lake at 6:00 A M on |  | 2024-02-16
Actual : |  | 85.45 | Ft.(MSL) , | Rule curve : | 94.9 | Ft.( MSL )
Gas Consumed : |  | Total = | 824.28 | MMCFD. | Oil Consumed (PDB) :
HSD :
FO :
Cost of the Consumed Fuel (PDB+Pvt) : |  |  | Gas : | 300827477.856
: |  |  | Coal : | 528462951.52 | Oil : | 395765638.21 | Total : | 1225056067.586
Load Shedding & Other Information
Area |  | Yesterday |  |  |  | Today
|  |  |  | Estimated Demand (S/S end) |  | Estimated Shedding (S/S end) |  | Rates of Shedding
|  | MW |  | MW |  |  | MW | (On Estimated Demand)
Dhaka |  | 20 | 480:00 | 3823.072 |  |  | 0 | 0%
Chittagong Area |  | 0 | 0:00 | 1045.9496 |  |  | 0 | 0%
Khulna Area |  | 0 | 0:00 | 1463.8103 |  |  | 0 | 0%
Rajshahi Area |  | 0 | 0:00 | 1271.063 |  |  | 0 | 0%
Cumilla Area |  | 0 | 0:00 | 1046.4992 |  |  | 0 | 0%
Mymensingh Area |  | 72 | 1728:00 | 777.6683 |  |  | 0 | 0%
Sylhet Area |  | 0 | 0:00 | 436.6164 |  |  | 0 | 0%
Barisal Area |  | 0 | 0:00 | 363.2198 |  |  | 0 | 0%
Rangpur Area |  | 0 | 0:00 | 710.409 |  |  | 0 | 0%
Total |  | 92 |  | 10938.3077 |  |  | 0
Information of the Generating Units under shut down.
|  | Planned Shut- Down |  |  | Forced Shut- Down
1) Barapukuria ST: Unit- 1,2
2) Ghorasal-3,5,7
3) Shajibazar 330 MW
4) Baghabari-71,100 MW
5) Raozan unit-2
6) Siddhirganj 210 MW .
7) Megnaghat-450 MW.
8) Bhola Nutun Biddut GT-1
Outage | Restore | Additional Information of Machines, lines, Interruption / Forced Load shed etc. | [5 empty] | Remark
Time | Time
08:20 | 14:14 | Shahmirpur-Sikalbaha 132kV Ckt-1 Scheduled S/D from Shahmirpur 132/33kV end Due to Annual Bay
Maintenance and from Shikalbaha 230/132kVend.
08:26 | 17:47 | Gopalganj(N)-Madaripur 132kV Ckt-3 Scheduled S/D from Madaripur 132/33kV end Due to ANNUAL MAINTENANCE.
08:27 | 13:36 | Madaripur 132/33kV S/S Gopaganj North CKT-04 Scheduled S/D Due to Annual maintenance
08:28 | 16:48 | Khagrachari-Rangamati 132kV Ckt-1 Scheduled S/D from Khagrachori 132/33kV end Due to Dead line checking
and from Rangamati 132/33kV end Due to Annual maintenance
08:30 | 15:47 | Daudkandi-Sonargaon 132 kV Ckt-1 Scheduled S/D from Daudkandi 132/33kV end Due to For Deadline check
prupose Shutdown taken by NLDC and from Sonargaon 132/33kV end Due to Deadline checking.
08:37 | 17:08 | Cumilla(N)-Shahjibazar 230 kV Ckt-1 Scheduled S/D from Cumilla(N) 230/132/33kV end Due to Annual
Maintenance of Shahjibazar 132 KV SS
08:38 | 17:05 | Bibiyana-Shahjibazar 230 kV Ckt-1 Scheduled S/D from Bibiana 400/230kV end.
08:55 | 14:27 | Keraniganj-Nawabganj 132kV Ckt-2 Scheduled S/D from Keranigonj 230/132/33kV end Due to Annual Maintenance Work
09:18 | 12:27 | Haripur 230/132kV S/S Auto TR-2 LT Forced S/D Due to Emergency High Temperature maintenance.
09:18 | 12:27 | Haripur 230/132kV S/S Auto TR-2 HT Forced S/D Due to Emergency High Temperature maintenance.
09:39 | 18:14 | Aminbazar-Kaliakoir 230kV Ckt-1 Scheduled S/D from Aminbazar 400/230/132kV end Due to Dead Line checking
10:00 | 13:52 | Cumilla(N) 230/132/33kV S/S 132KV T-04 HT Project Work S/D
10:00 | 13:52 | Cumilla(N) 230/132/33kV S/S 132KV T-04 LT Project Work S/D
10:00 | 14:14 | Savar 132/33kV S/S Bus-A Scheduled S/D Due to Red hot maintenace
10:05 | 12:28 | HVDC Bheramera- Ishwardi 230kV Ckt-3 Tripped from Ishurdi 230/132kV end showing SIEMENS SIPROTEC
(7SA52) ABB REL670 relays Due to NO PERFECT REASON FOUND
11:02 | 21:15 | BSRM-Mirsharai 230 kV Ckt-2 Scheduled S/D from BSRM 230/33kV end Due to yearly Maintenance
11:21 | 11:50 | Mithapukur-Palashbari 132kV Ckt-1 Tripped from Mithapukur 132/33kV end showing 86A, 86B, 86LO - Relay
Operated relays Due to R-Phase & Y-Phase are O/C & E/F Air Block and from Palashbari 132/33kV
end showing Distance Ralay. relays Due to Unknown.
11:43 |  | Mirsorai 230/33kV S/S TR-1, 718T HT Project Work S/D Due to EGCB WORK BUS
12:00 |  | Day peak generation is 10886 MW.
12:24 |  | Rohanpur--Niamotpur 132 KV ckt 1 and ckt 2 s/d due to project Work
13:06 | 16:56 | Sherpur 132/33kV S/S Transformer- 01 HT Scheduled S/D Due to relay cheeking by SPMD.
13:06 | 16:57 | Sherpur 132/33kV S/S Transformer- 01 LT Scheduled S/D Due to relay cheeking by SPMD.
| 13:18 | Agargaon 230/132kV S/S 132kV Transformer-1 (405T1) HT is restored.
| 13:21 | Agargaon 230/132kV S/S 132kV Transformer-1 (405T1) LT is restored.
13:50 | 18:02 | Niamatpur 132/33kV S/S 407T HT Project Work S/D Due to Niamatpur grid bus stability test
13:50 | 18:02 | Niamatpur 132/33kV S/S 407T LT Project Work S/D
16:10 |  | Siddhirganj 2*120 MW GTPP GT-2 was shutdown.
17:36 |  | Naogaon-Niyamatpur 132kV Ckt-1 Project Work S/D from Niamatpur 132/33kV end Due to Rahanpur ckt -01 & 02
commissioning.
17:43 |  | Rohanpur-Niamotpur 132 KV ckt 1 syn.
17:47 |  | Rohanpur-Niamotpur 132 KV ckt 2 syn.
| 17:55 | Kamrangirchar 132/33kV S/S GT-3 LT is restored.
| 17:55 | Kamrangirchar 132/33kV S/S GT-3 HT is restored.
19:00 |  | Evening Peak Generation: 10,944 MW
| 20:18 | Chauddagram-Feni 132 kV Ckt-2 is restored.
20:37 | 22:01 | Kushtia 132/33kV S/S T-1 HT Forced S/D Due to T1 33 kv source side CT R-Phase clamp Red hot Minimize. |  |  |  |  | 30.0MW load interruption.
20:37 | 22:02 | Kushtia 132/33kV S/S T-1 LT Forced S/D Due to T1 33 kv source side CT R-Phase clamp Red hot Minimize.
22:17 |  | Bibiana 400/230kV S/S Bibiyana-South (Back feed) Forced S/D Due to Maintenance
00:06 |  | Baghabari 230/132kV S/S PBEL(Genaration Line) Scheduled S/D Due to Disconnect PBEL for expired of contract.
06:20 |  | Baroirhat-Hathazari 132 kV Ckt-2 Scheduled S/D from Baroirhat 132/33kV end Due to Bus maintenance
at Hathhazari ss.
06:20 |  | Baroirhat-Hathazari 132 kV Ckt-1 Scheduled S/D from Baroirhat 132/33kV end Due to Bus maintenance
at Hathhazari end.
06:30 |  | Juldah 132/33kV S/S 133/33 KV T-2 416T LT Forced S/D Due to 132/33kV TR-02 'Y' phase CT connector Red
hot Maintenance work.
06:30 |  | Juldah 132/33kV S/S 133/33 KV T-2 416T HT Forced S/D
06:38 |  | Rajendrapur 132/33kV S/S MTR-1 LT Tripped showing 81U-1 Underfrequency Prot trip (REF630 Digital Relay) |  |  |  |  | 28.0MW load interruption.
relays Due to 81U-1 Underfrequency Prot trip
06:38 |  | Gopalganj 400/132kV S/S 132kV Madaripur Ckt-4 Tripped showing Lock out relay relays Due to Over voltage
06:38 |  | Madaripur 132/33kV S/S Gopaganj North CKT-04 Tripped showing Over voltage, trip-ABC relays Due to Over Voltage
06:38 |  | Kamrangirchar 132/33kV S/S Bus-2 Scheduled S/D Due to To do maintenance & renovation work at 132KV bus
coupler isolator and GT3 isolator.
06:38 |  | Kamrangirchar-Lalbag 132kV Ckt-1 Scheduled S/D from Kamrangirchar 132/33kV end Due to To do maintenance &
renovation work at 132KV bus coupler isolator and GT3 isolator.
06:38 |  | Rajendrapur 132/33kV S/S MTR-2 LT Tripped showing 81U-1 Underfrequency Prot trip(REF630 Digital Relay)
relays Due to 81U-1 Underfrequency Prot trip
06:38 |  | Kamrangirchar 132/33kV S/S GT-3 HT Scheduled S/D Due to To do maintenance & renovation work at 132KV
bus coupler isolator and GT3 isolator.
06:38 |  | Kamrangirchar 132/33kV S/S GT-3 LT Scheduled S/D Due to To do maintenance & renovation work at 132KV
bus coupler isolator and GT3 isolator.
06:39 |  | Barisal 307 MW Tripped
06:44 |  | Bibiana-II 341 MW CCPP (Summit) Tripped
06:44 |  | Rajbari 132/33kV S/S Transformer-1 LT Tripped showing No relay relays Due to SCADA operation by NLDC
| 06:44 | Kamrangirchar-Keraniganj 132kV Ckt is restored.
| 06:44 | Kamrangirchar 132/33kV S/S Bus-1 is restored.
07:00 |  | Bibiyana-III 400 MW CCPP Syncronized with remarks:- GT
07:42 |  | Sirajganj 132/33kV S/S T2-(425) LT Scheduled S/D Due to T1-T2 bus coupler modification by PBS
07:43 |  | Sirajganj 132/33kV S/S T2-(425) HT Scheduled S/D Due to T1-T2 bus coupler modification by PBS
06:44 |  | Rajbari 132/33kV S/S Transformer-1 LT Tripped showing No relay relays Due to SCADA operation by NLDC
| 06:44 | Kamrangirchar-Keraniganj 132kV Ckt is restored.
| 06:44 | Kamrangirchar 132/33kV S/S Bus-1 is restored.
07:00 |  | Bibiyana-III 400 MW CCPP Syncronized with remarks:- GT
07:42 |  | Sirajganj 132/33kV S/S T2-(425) LT Scheduled S/D Due to T1-T2 bus coupler modification by PBS
07:43 |  | Sirajganj 132/33kV S/S T2-(425) HT Scheduled S/D Due to T1-T2 bus coupler modification by PBS
| 06:44 | Kamrangirchar-Keraniganj 132kV Ckt is restored.
| 06:44 | Kamrangirchar 132/33kV S/S Bus-1 is restored.
07:00 |  | Bibiyana-III 400 MW CCPP Syncronized with remarks:- GT
07:42 |  | Sirajganj 132/33kV S/S T2-(425) LT Scheduled S/D Due to T1-T2 bus coupler modification by PBS
07:43 |  | Sirajganj 132/33kV S/S T2-(425) HT Scheduled S/D Due to T1-T2 bus coupler modification by PBS
07:46 |  | Aminbazar-Meghnaghat 230kV Ckt-1 Scheduled S/D from
Aminbazar 400/230/132kV end Due to OPGW maintenace
07:52 |  | Ishurdi 132/33kV S/S 132 kV Baghabari Line Project Work S/D
Due to project work

## P2
EVENING PEAK GENERATION AND DAY LONG ENERGY DATA OF POWER STATIONS
| Date : | 2024-02-15 | [5 empty] | Page -2
Sl. |  |  |  |  | Present | Peak | Energy
No. | Name of the Power Stations |  | Producer | Installed Capacity | Capacity | Hour | Generated | Remarks
Generation
|  |  |  | Unit No. X Capacity | MW | MW | KWH
1 | Ghorasal Repowered CCPP:Unit-3 (GT |  | PDB | 1*260 | 260 | 0 | 0 | Under maint.
2 | Ghorasal Repowered CCPP Unit-4 |  | PDB | 1*210 | 180 | 140 | 3360437 | Machine problem
| Ghorasal TPP Unit-5 |  | PDB | 1*210 | 190 | 0 | 0 | Under maint.
3 | Ghorasal 365 MW CCPP Unit-7 |  | PDB | 1*243+1*122 | 365 | 0 | 0 | Air Compressor problem
| Ghorashal 78.5 MW PP(MAX) |  | QRPP | 2*40 | 0 | 0 | 0 | Contract Expired
4 | Ghorashal 108 MW PP (Regent) |  | IPP | 34*3.35 | 108 | 12 | 301090 | Gas shortage
5 | Haripur GTPP |  | SBU, PDB | 2*32 | 20 | 0 | 0 | Under maint.
6 | Haripur 412 MW CCPP |  | EGCB | 1*273+1*139 | 412 | 419 | 9511200
7 | Haripur 360 MW CCPP(HPL) |  | IPP | 1*235+1*125 | 0 | 0 | 0 | Contract Expired
8 | Meghnaghat 450 MW CCPP(MPL) |  | IPP | 2*150+1*150 | 450 | 0 | 0 | Under maint.
9 | Meghnaghat 100 MW(IEL) |  | NENP | 12*8.9 | 100 | 60 | 403200 | low demand
10 | Meghnaghat CCPP(Summit) |  | IPP | 2*110+1*110 | 335 | 0 | 0 | Gas shortage
11 | Madanganj 102 PP(Summit) |  | NENP | 6*17 | 102 | 80 | 687304 | low demand
12 | Madanganj-55 MW PP(Summit) |  | IPP | 3*17.08+1*11.3 | 55 | 15 | 213691 | Fuel shortage
13 | Keraniganj 100 MW PP (Powerpac) |  | NENP | 8*13.45 | 75 | 13 | 22755 | Fuel shortage
14 | Narshingdi 22 MW PP (Doreen) |  | SIPP, REB | 8*2.90 | 22 | 0 | 0 | Contract Expired
15 | 210 MW Siddhirgonj TPP |  | PDB | 1*210 | 115 | 0 | 0 | Under maint.
16 | Siddhirgonj 2*120 MW GTPP |  | EGCB | 2*105 | 210 | 0 | 1082000 | Gas shortage
17 | Siddhirganj 100 PP(Dutch Bangla) |  | NENP | 12*8.9 | 100 | 58 | 521280 | Fuel shortage
18 | Siddhirganj 335 MW CCPP |  | EGCB | 1*217+118 | 335 | 335 | 7531040
19 | Gagnagar 102 MW PP (Digital Power) |  | IPP | 12*8.924 | 102 | 91 | 679392 | Engine problem
20 | Katpotti 52 MW PP (Sinha) |  | IPP | 7*7.9 | 0 | 0 | 0 | Fuel shortage
21 | Kamalaghat 54 MW PP(Banco Energy) |  | IPP | 3*18 | 54 | 17 | 38880 | Fuel shortage
22 | Kodda 150 MW PP |  | BPDB-RPCL | 9*17.06 | 149 | 115 | 910080 | Fuel shortage
23 | Manikganj 55 MW PP (Northern) |  | IPP | 3*19.3 | 55 | 17 | 40010 | Fuel shortage
24 | Nababganj 55 MW PP (Southern power ) |  | IPP | 3*19.3 | 55 | 0 | 38889 | Fuel shortage
25 | Bosila 108 MW PP(CLC) |  | IPP | 12*8.775+1*3.5 | 0 | 0 | 0
26 | Summit Power,(Madhabdi+Ashulia) |  | SIPP,REB | 3*3.67+4*8.73 | 80 | 39 | 829680 | Engine problem
27 | Maona 33 MW PP(Summit) |  | SIPP,REB | 4*8.73 | 33 | 33 | 818000
28 | Rupganj 33 MW PP(Summit) |  | SIPP,REB | 4*8.73 | 33 | 14 | 483400 | Engine problem
29 | Gazipur 52 MW PP |  | RPCL | 6*8.9 | 52 | 17 | 192480 | Fuel shortage
30 | Tongi 80 MW GTPP |  | PDB | 1* 105 | 105 | 0 | 0 | Gas shortage
31 | Kodda 300 MW PP Unit-2 (Summit) |  | IPP | 18*17.076 | 300 | 95 | 1093964 | Fuel shortage
33 | Bramhangoan 100 MW PP (Aggreko) |  | IPP | 114*0.959 | 0 | 0 | 0 | Contract Expired
34 | Aurahati 100MW PP (Aggreko) |  | IPP | 0.85*23+0.95*91 | 0 | 0 | 0 | Contract Expired
35 | Kodda 149 MW PP Unit-1 (Summit) |  | IPP | 8*18.45+8.97 | 149 | 17 | 480960 | Fuel shortage
36 | Gazipur 100 MW PP |  | RPCL | 6*17.5 | 105 | 105 | 795840
37 | Meghnaghat 104 MW PP (OPCL) |  | IPP | 18.5*6 | 104 | 17 | 302400 | Fuel shortage
38 | Manikgonj 162MW PP(MPGL) |  | IPP | 9*18 | 162 | 17 | 194400 | Fuel shortage
39 | Spectra Solar Plant Ltd. |  | IPP | 35 | 35 | 0 | 151312
40 | Kanchan Purbachal Power Generation Ltd. |  | IPP | 18.4*3 | 55 | 0 | 65520 | Fuel shortage
| Meghnaghat Unique power |  | IPP | 586 | 0 | 0 | 0 | On test.
| Summit Meghanghat-2 589 MW(Gas) |  | IPP | 589 | 0 | 405 | 9591818 | On test.
| Dhaka area Total |  |  |  | 5062 | 2131 | 40341022
41 | Chattogram TPP-1 |  | PDB | 1*210 | 180 | 0 | 0 | Gas shortage
| Chattogram TPP-2 |  | PDB | 1*210 | 180 | 0 | 0 | Gas shortage
42 | Raozan 25 MW PP |  | RPCL | 3*8.9 | 25 | 17 | 160801 | Fuel shortage
43 | Teknaf 20MW PP (Solartech) |  | IPP | 20 | 20 | 0 | 114615
44 | Patenga 50MW PP (Baraka) |  | IPP | 8*6.98 | 50 | 19 | 190560 | Fuel shortage
45 | Kaptai Hydro: Unit-1,2,3,4, 5 |  | PDB | 2*40+3*50 | 230 | 40 | 928620 | Unit-3 under maint.
46 | Sikalbaha 225MW |  | PDB | 1*150+1*75 | 225 | 212 | 5000036
47 | Sikalbaha Peaking GT |  | PDB | 1*150 | 150 | 0 | 0 | Under maint.
48 | Sikalbaha 105 MW PP (Baraka Sikalbaha) |  | IPP | 6*17.5 | 105 | 17 | 273491 | Fuel shortage
49 | Hathazari 100 MW peaking PP |  | PDB | 11*8.9 | 98 | 0 | 0 | Under maint.
50 | Dohazari -Kalaish 100 MW Peaking |  | PDB | 6*17 | 102 | 68 | 709957 | Fuel shortage
51 | Juldah 100 MW Unit-1 (Acorn) |  | NENP | 8*13.45 | 100 | 25 | 204360 | Fuel shortage
52 | Juldah 100 MW PP Unit-3 (Acorn) |  | IPP | 8*13.5 | 100 | 25 | 391680 | Fuel shortage
53 | Barabkunda 22 MW PP (Regent) |  | SIPP, PDB | 8*2.90 | 22 | 12 | 276528 | Engine problem
* | Malancha, Ctg. EPZ (United) |  |  | 5*8.73+3*9.34 | 0 | 23 | 512160
54 | Chattogram 108 MW PP (ECPV) |  | IPP | 16*7 | 108 | 12 | 84480 | Fuel shortage
55 | Kaptai 7 MW Solar PP |  | PDB | 7.4 MW | 7 | 0 | 27477
56 | Anwara 300 MW PP (United) |  | IPP | 17*17+24 | 300 | 121 | 966000 | Fuel shortage
57 | Jodiac Power |  | IPP | 3*18.55+1*3.6 | 54 | 0 | 127842 | Fuel shortage
58 | Karnaphuli Power Ltd. |  | IPP | 18.415*6+6.5 | 110 | 17 | 297744 | Fuel shortage
59 | Juldah unit-2 (Acorn) |  | IPP | 8*13.6 | 100 | 25 | 377280 | Fuel shortage
60 | Anlima Energy Ltd. |  | IPP | 6*21.2 | 116 | 17 | 286036 | Fuel shortage
| Mirsharai 150 MW |  | BPDB-RPCL | 18.5*9 | 163 | 145 | 613890
| SS Power I |  | SS Power | 2*612 | 1224 | 551 | 13047271
| Cox's Bazar Wind |  | IPP | 66 | 0 | 29 | 459840 | On test.
| Matarbari 2*600 MW (CPGCL) |  | CPGCL | 0 | 575 | 0 | 0 | On test.
| Mirsharai 150 MW (Gas) |  | BPDB-RPCL | 18.5*9 | 0 | 0 | 0 | On test.
| Chattogram area Total |  |  |  | 4344 | 1375 | 25050668
61 | Ashuganj TPP Unit- 3 |  | APSCL | 1*150 | 0 | 0 | 0 | Contract Expired
| Ashuganj TPP Unit- 4 |  | APSCL | 1*150 | 0 | 0 | 0 | Contract Expired
| Ashuganj TPP Unit- 5 |  | APSCL | 1*150 | 0 | 0 | 0 | Contract Expired
62 | Ashuganj 225 MW CCPP |  | APSCL | 1*142+1*75 | 221 | 120 | 3350000 | ST under shutdown
63 | Ashuganj 450 MW CCPP(North) |  | APSCL | 1*360 | 360 | 0 | 0 | Under maint.
64 | Ashuganj 450 MW CCPP(South) |  | APSCL | 1*360 | 360 | 200 | 6466000 | Gas shortage
| Ashuganj 420 MW CCPP(East) |  | APSCL | 284*1+116*1 | 400 | 300 | 4007000 | Gas shortage
65 | Ashuganj 50 MW PP |  | APSCL | 14*3.968 | 45 | 47 | 1043352 | Gas shortage
66 | Ashuganj 55 MW PP (Precision) |  | QRPP | 0 | 55 | 20 | 331680 | Gas shortage
67 | Ashuganj 195 MW PP (APSCL-United) |  | IPP | 20*9.73+1*16 | 195 | 0 | 618909 | Gas shortage
68 | Ashuganj 51 MW PP (Midland) |  | IPP | 6*9.34 | 51 | 43 | 956169
69 | Ashuganj 150 MW PP (Midland) |  | IPP | 23*7.015 | 150 | 11 | 242545 | Fuel shortage
70 | Titas 50 MW Peaking PP |  | PDB | 6*8.92 | 52 | 40 | 337680 | Fuel shortage
71 | Chandpur 150 MW CCPP |  | PDB | 1*106+1*57 | 163 | 0 | 0 | Under maint.
72 | Chandpur 200 MW (Desh energy) |  | IPP | 12*18.4 | 200 | 17 | 273120 | Fuel shortage
73 | Feni 22 MW PP (Doreen) |  | SIPP, PDB | 8*2.90 | 22 | 15 | 373428 | Engine problem
74 | Feni 11 MW PP (Doreen) |  | SIPP, REB | 4*2.90 | 11 | 9 | 218340 | Engine problem
** | Impoprt (Tripura) |  | Imported power | 0 | 160 | 116 | 2570880
75 | Jangalia 33 MW PP (Summit) |  | SIPP, PDB | 4*8.73 | 33 | 33 | 801800
76 | Jangalia 52 MW PP (Lakdanavi) |  | IPP | 6*8.92 | 52 | 8 | 127181 | Fuel shortage
77 | Cumilla 25 MW PP (Summit) |  | SIPP, REB | 3*3.67+2*6.97 | 25 | 13 | 213890 | Engine problem
78 | Daudkandi 200 MW PP (B.Trac) |  | IPP | 154*1.4 | 0 | 0 | 0
79 | Feni Lanka Power |  | IPP | 7*18.415+1*9.78 | 114 | 70 | 1077300 | Engine problem
80 | Chowmuhani 113 MW |  | IPP | 12*9.78+2*3.1 | 113 | 55 | 557760 | Fuel shortage
81 | Bhairob 54.5 MW |  | IPP | 3*18.2 | 54 | 17 | 200160 | Fuel shortage
82 | Chandpur 115(Doreen) |  | IPP | 4*18.5+2*22.5 | 115 | 28 | 229440 | Fuel shortage
| Cumilla Area Total |  |  |  | 2951 | 1162 | 23996634
83 | RPCL 210MW CCPP |  | IPP | 4*35+1*70 | 202 | 30 | 1074240 | Gas shortage
84 | Tangail 22 MW PP (Doreen) |  | SIPP, PDB | 8*2.90 | 22 | 0 | 0 | Contract Expired
85 | Jamalpur 95 MW PP(Powerpac) |  | IPP | 0 | 0 | 0 | 0 | Under maint.
86 | Sarishabari 3 MW Solar Plant |  | IPP | 1*3 | 3 | 0 | 11350
87 | Mymensingh 200 MW PP (United) |  | IPP | 9.78*21 | 200 | 10 | 175200 | Fuel shortage
88 | Jamalpur 115 MW PP (United) |  | IPP | 9.78*12 | 115 | 69 | 1042800 | Fuel shortage
89 | Sutiakhali 50 MW Solar PP |  | IPP | 50 | 50 | 0 | 250310
90 | Tangail Palli Power Gen 22 MW |  | IPP | 4*6.7 | 22 | 6 | 45360 | Fuel shortage
| Mymensingh Area Total |  |  |  | 614 | 115 | 2599260
91 | Fenchugonj CCPP Phase-1 |  | PDB | 2*32+1*33 | 70 | 43 | 1008000 | Machine problem
92 | Fenchugonj CCPP Phase-2 |  | PDB | 2*35+1*35 | 90 | 40 | 953040 | Machine problem
93 | Kushiara 163 MW CCPP (KP) |  | IPP | 1*109+1*54 | 163 | 0 | 0 | Under maint.
94 | Shajibazar 330 MW CCPP |  | PDB | 3*110 | 330 | 0 | 0 | Under maint.
95 | Fenchugonj 51 MW PP (Barakatullah) |  | RPP | 19*2.90 | 51 | 50 | 1200000
| Fenchuganj 44 MW (Energyprima) |  | NENP | 12*3.3+5*2 | 50 | 5 | 148176 | Gas shortage
96 | Hobiganj 11 MW PP Cofidence-E |  | SIPP, REB | 4*2.90 | 11 | 0 | 0 | Gas shortage
97 | Shahjibazar GTPP Unit- 8 & 9 |  | PDB | 2*35 | 66 | 28 | 694752
98 | Shahjibazar 86 MW PP (Shahjibazar) |  | RPP | 32*2.90 | 86 | 0 | 0 | Contract Expired
99 | Shahjibazar 100 MW GTPP |  | PDB | 1*100 | 100 | 0 | 0 | Under maint.
100 | Sylhet 225 MW CCPP |  | PDB | 1*142+1*89 | 231 | 209 | 5203440
101 | Sylhet 20 MW GTPP |  | PDB | 1*20 | 20 | 0 | 4000
| Sylhet 50 MW PP (EPL) |  | NENP | 27*2 | 0 | 0 | 0 | Contract Expired
102 | Shahjahanulla 25 MW PP |  | SIPP, REB | 3*9.34 | 25 | 8 | 359568 | Gas shortage
103 | Bibiana-II 341 MW CCPP (Summit) |  | IPP | 1*222+1*119 | 341 | 290 | 7300000 | FGMO
104 | Bibiyana-III 400 MW CCPP |  | PDB | 285*1+134*1 | 400 | 364 | 8659000
105 | Sylhet 10MW PP (Desh) |  | RPP | 6*1.95 | 10 | 10 | 247500
106 | Bibiyana South 400 MW |  | PDB | 400 MW | 383 | 340 | 7864600 | FGMO
| Sylhet Area Total |  |  |  | 2427 | 1387 | 33642076
107 | Bheramara GTPP Unit-3 |  | PDB | 1*20 | 16 | 0 | 0 | Reserve
** | Bheramara (HVDC ) |  | Imported power | 2*500 | 1000 | 619 | 18354909
108 | Khulna 115 PP MW (KPCL-2) |  | NENP | 7*17 | 115 | 0 | 0 | Fuel shortage
109 | Faridpur 50 MW Peaking PP |  | PDB | 8*6.89 | 54 | 0 | 0
110 | Khulna 225 MW CCPP |  | NWPGCL | 1*150+1*75 | 230 | 0 | 0 | Fuel shortage
111 | Gopalganj 100 MW Peaking PP |  | PDB | 16*6.98 | 109 | 70 | 172796
112 | Bheramara 410 MW CCPP |  | NWPGCL | 1*278+1*132 | 410 | 0 | 0 | Gas shortage
| Noapara 40 MW PP (Khanjahan Ali) |  | NENP | 5*8.5 | 40 | 0 | 0 | Fuel shortage
113 | Noapara 100 MW PP (Bangla Trac) |  | IPP | 70*1.4 | 0 | 0 | 0 | Contract Expired
114 | Rupsha 105 MW PP (Orion rupsha) |  | IPP | 6*18.445 | 105 | 70 | 908160 | Fuel shortage
115 | Madhumati 100 MW PP |  | NWPGCL | 6*18 | 105 | 0 | 0 | Fuel shortage
116 | Mongla Orion 100 MW Solar PP |  | IPP | 100 | 100 | 0 | 458640
| Khulna 330 MW CCPP (OIL) |  | BPDB | 1*220+1*110 | 336 | 0 | 0 | On test.
| Rampal 1320 MW (BIFPCL) |  | NTPC&BPDB | 660*2 | 617 | 0 | 0 | Coal shortage
| Kulna 225 MW CCPP (GAS) |  | NWPGCL | 0 | 0 | 0 | 0
| Khulna Area Total |  |  |  | 3237 | 759 | 19894505
117 | Barisal 110 MW PP (Summit ) |  | IPP | 7*17.076 | 110 | 16 | 117216 | Fuel shortage
118 | Bhola 33 MW PP (Venture) |  | NENP | 1*34.50 | 40 | 6 | 134883 | Engine problem
119 | Bhola 225 MW CCPP |  | PDB | 2*63+1*68 | 194 | 70 | 1384000
120 | Bhola 95 MW PP (Aggreko) |  | QRPP | 96*1.10 | 0 | 0 | 0 | Contract Expired
121 | Payra 1320 MW |  | BCPCL | 2*622 | 1244 | 1060 | 27629900
122 | Bhola Nutan Biddut BD LTD |  | IPP | 220 | 220 | 110 | 2790736
123 | United Payra Power Ltd. |  | IPP | 8*18.5+1*9.5 | 150 | 150 | 2208000 | Fuel shortage
| Barisal 307 MW |  | IPP | 307*1 | 307 | 250 | 4407300
| Barisal Area Total |  |  |  | 2265 | 1662 | 38672035
124 | Baghabari 71 MW GTPP |  | PDB | 1*71 | 71 | 0 | 0 | Gas shortage
| Baghabari 100 MW GTPP |  | PDB | 1*100 | 100 | 0 | 0 | Gas shortage
125 | Baghabari 50 MW Peaking PP |  | PDB | 6*8.9 | 52 | 24 | 15987 | Fuel shortage
126 | Bera 70 MW Peaking PP |  | PDB | 9*8.29 | 71 | 7 | 23026 | Fuel shortage
127 | Amnura 50 MW PP(Sinha) |  | NENP | 7*7.79 | 28 | 28 | 310660 | Engine problem
128 | Katakhali 50 MW PP (Northern) |  | QRPP | 6*8.9 | 50 | 34 | 204011 | Fuel shortage
129 | Katakhali 50 MW Peaking PP |  | PDB | 6*8.7 | 50 | 48 | 271964
130 | Sirajgonj Unit-1 225MW |  | NWPGCL | 1*150+1*75 | 210 | 0 | 0 | Gas shortage
131 | Sirajgonj Unit-2 225MW |  | NWPGCL | 1*150+1*75 | 220 | 0 | 0
132 | Sirajgonj Unit-3 225MW |  | NWPGCL | 1*141 | 220 | 142 | 3709736 | Gas shortage
133 | Sirajgonj 400 MW CCPP Unit-4 |  | SNWPGCL | 1*282+1*132 | 414 | 325 | 8298400 | Gas shortage
134 | Santahar 50 MW Peaking PP |  | PDB | 6*8.7 | 50 | 32 | 116711 | Engine problem
135 | Bogra 22 MW PP (GBB) |  | RPP | 0 | 0 | 0 | 0 | Contract Expired
136 | Bogura 20 MW PP (Energyprima) |  | NENP | 5*3.3+5*2 | 0 | 0 | 0 | Contract Expired
137 | Ullapara 11 MW PP (Summit) |  | SIPP, REB | 4*2.90 | 11 | 5 | 116118 | Engine problem
138 | Natore 52 MW PP (Rajlanka) |  | IPP | 6*8.92 | 52 | 8 | 67171 | Fuel shortage
139 | Chapainawabganj 100 MW Peaking PP |  | PDB | 12*8.924 | 104 | 92 | 534296 | Engine problem
140 | Baghabari 200 MW PP (Paramount) |  | IPP | 135*1.6 | 200 | 0 | 0 | Fuel shortage
141 | Bagura 113 MW PP (Confidence)-2 |  | IPP | 6*18.55+7.2 | 113 | 0 | 268608 | Fuel shortage
142 | Confidence Power Bogura Unit-1 113 MW |  | IPP | 6*18.55 | 113 | 55 | 200256 | Fuel shortage
143 | Sirajgonj 6.55 MW Solar |  | NWPGCL | 1*6 | 6 | 0 | 24660
| Adani Power Jharkhanda Ltd |  | Imported power | 748*2 | 1496 | 1306 | 28985455
| Rajshahi Area Total |  |  |  | 3631 | 2106 | 43147059
144 | Barapukuria TPP Unit-1 |  | PDB | 1*125 | 85 | 0 | 0 | Under maint.
| Barapukuria TPP Unit-2 |  | PDB | 1*125 | 85 | 0 | 0 | Under maint.
145 | Barapukuria 275 MW TPP Unit-3 |  | PDB | 1*275 | 274 | 170 | 4131000 | Coal shortage
146 | Rangpur 20 MW GTPP |  | PDB | 1*20 | 20 | 0 | 11000
147 | Saidpur 20 MW GTPP |  | PDB | 1*20 | 20 | 0 | 0
148 | Rangpur 113 MW PP (Confidence) |  | IPP | 9*6.984+7*7.015+3.15*2 | 113 | 42 | 274147 | Fuel shortage
149 | Sympa Solar Power 8MW |  | IPP | 8 MW | 8 | 0 | 31557
150 | Energypac Power Venture Thakurgaon Ltd. |  | IPP | 115 | 115 | 35 | 225408 | Fuel shortage
| Intraco Solar 30 MW |  | IPP | 1*30 | 30 | 0 | 196124
| Teesta Solar Limited |  | BPCL | 16*12.5 | 200 | 0 | 880470
| Rangpur Area Total |  |  |  | 950 | 247 | 5749706
| Total |  |  |  | 25481 | 10944 | 233092965
| Eastern Grid Total |  |  |  | 15398 | 6170 | 125629660
| Western Grid Total |  |  |  | 10083 | 4774 | 107463305
| National Grid Total |  |  |  | 25481 | 10944 | 233092965
*Data collected from respective power station over telephone.
Executive Engineer
Network Operation Division
Page- 3

## P3
POWER GRID COMPANY OF BANGLADESH LTD.
NATIONAL LOAD DESPATCH CENTER
MAXIMUM LOAD SERVED BY DIFFERENT GRID SUB-STATIONS
QF-LDC-09
| Date: | 2024-02-15
| (a) ENTIRE EASTERN GRID : |  | 7238.34 | MW | (b) ENTIRE WESTERN GRID : |  | 3207.3 | MW
| i) Dhaka area |  | 4108.44 | MW | i) Khulna area |  | 1077.8 | MW
| ii) Chittagong area |  | 1091.9 | MW | ii) Rajshahi area |  | 1077.2 | MW
| iii) Comilla area |  | 762 | MW | iii) Barisal area |  | 287.3 | MW
| iv) Mymensingh area |  | 890 | MW | iv) Rangpur area |  | 765 | MW
| v) Sylhet area |  | 386 | MW
|  | SYSTEM TOTAL DEMAND ( a + b ) = |  | 10445.64 | MW
MAXIMUM LOAD SERVED BY DIFFERENT SUB-STATIONS
| Sub-station | Load (MW) | Time | Sub-station | Load (MW) | Time | Sub-station | Load (MW) | Time | Sub-station | Load (MW) | Time | Sub-station | Load (MW) | Time
1 | AKS | 0 | 00:00 | Chhatak | 19 | 00:00 | Kamrangirchar | 49.2 | 12:00 | Narinda | 42 | 13:00 | Sherpur | 108 | 18:30
2 | AKSML | 114.6 | 11:00 | Chowmuhani | 148 | 19:30 | Kaptai | N/A | N/A | Narshingdi | 150 | 19:00 | Shikalbaha | 23 | 18:30
3 | Aftabnagar | 26 | 13:00 | Chuadanga | 72 | 18:30 | Kazla | 75 | 12:00 | Natore | 107 | 19:00 | Shikalbaha-230 | N/A | N/A
4 | Agargaon | 83 | 15:00 | Coxsbazar | 103 | 18:00 | Keranigonj | 60 | 12:00 | Nawabganj | 28.6 | 13:00 | Shitalakhya | 79.7 | 16:00
5 | Agrabad | 54 | 18:00 | Cumilla(N) | 98 | 13:00 | Khagrachori | 24 | 18:30 | Netrakona | 108 | 20:00 | Sholosohor | 32 | 12:00
6 | Amnura | 52 | 09:00 | Cumilla(S) | 125 | 18:30 | Khulna | 77 | 13:00 | New | 18 | 12:00 | Shyampur | 167 | 12:00
7 | Ashuganj | 51 | 12:00 | Daudkandi | 108 | 18:00 | Khulshi | 144 | 18:30 | Niamatpur | 78 | 13:00 | Siddhirganj | 86 | 15:00
8 | BIPTC | N/A | N/A | Dhaka | 20 | 15:00 | Kishoreganj | 112 | 18:30 | Noapara | 36 | 19:00 | Sirajganj | 90 | 08:00
9 | BSRM | 116 | 14:00 | Dhamrai | 118 | 18:30 | Kodda | 265 | 12:00 | PHP | 10 | 10:00 | Sonargaon | 113 | 13:00
10 | Bagerhat | 69 | 18:30 | Dhanmondi | 105 | 13:00 | Kulaura | 26 | 18:30 | Pabna | 84 | 19:00 | Sreemongol | 46 | 18:30
11 | Bakulia | 67 | 18:30 | Dohazari | 62 | 20:00 | Kurigram | 62 | 07:00 | Palashbari | 102 | 08:00 | Sreepur | 63 | 18:00
12 | Banani | 22.2 | 15:00 | Faridpur | 101 | 20:00 | Kushtia | 106 | 18:30 | Panchagarh | 44 | 19:00 | Srinagar | 29.6 | 20:00
13 | Bangabhaban | 10 | 11:00 | Fatullah | 55 | 12:00 | Lalbag | 79 | 12:00 | Patuakhali | 51.8 | 21:00 | Sunamganj | 38 | 19:00
14 | Barapukuria | 56 | 13:00 | Fenchuganj | 23 | 18:00 | Lalmonirhat | 40 | 18:00 | Payra | 14 | 12:00 | Sylhet | 16 | 19:00
15 | Barguna | 12 | 00:00 | Feni | 74 | 18:00 | MI_Cement | 12.3 | 13:00 | Postogola | 41 | 13:00 | Sylhet-132 | 100 | 13:00
16 | Barishal | 77 | 21:00 | GPH | 94 | 08:00 | Madanganj | 29 | 12:00 | Purbachal | 15 | 18:30 | TK | 15.5 | 18:00
17 | Barishal-230 | 62 | 21:00 | Ghorashal | 67 | 19:00 | Madaripur | 58 | 13:00 | Purbasadipur | 111 | 12:00 | Tangail | 156 | 21:00
18 | Baroaulia | 63 | 15:00 | Goalpara | 26 | 12:00 | Madartek | 59.74 | 13:00 | Rahim | 50 | 10:00 | Thakurgaon | 76 | 18:30
19 | Baroirhat | 42 | 14:00 | Gollamari | 37 | 13:00 | Madunaghat | 37 | 18:30 | Rajbari | 48 | 18:30 | Tongi | 144 | 11:00
20 | Bashundhara | 134 | 12:00 | Gopalganj | 63.8 | 08:00 | Magura | 42 | 19:00 | Rajendrapur | 74 | 19:00 | Ullahpara | 18 | 18:30
21 | BashundharaCement | 11 | 02:00 | Gulshan | 76 | 13:00 | Mahasthangarh | 50 | 08:00 | Rajshahi | 104 | 19:00 | Ullon | 36 | 14:00
22 | Beanibazar | 43 | 18:00 | Halishahar | 68.5 | 15:00 | Manikganj | 81 | 19:30 | Rajshahi-230 | 28 | 18:30 | Uttara | 44 | 13:00
23 | Benapole | 52 | 07:00 | HaripurSBU | 156 | 11:00 | Maniknagar | 58 | 13:00 | Ramganj | 72 | 21:00 | UttaraNew | 31 | 13:00
24 | Bhaluka | 124 | 18:30 | Hasnabad | 69 | 18:00 | Matarbari | 33 | 18:30 | Rampur | 19 | 18:00 | Zigatola | 46 | 13:00
25 | Bhandaria | 33 | 21:00 | Hathazari | 52 | 19:00 | Matuail | 60 | 12:00 | Rangamati | 12 | 18:30
26 | Bhangura | 28 | 18:30 | Ishurdi | 49 | 19:00 | Millgate | 87 | 12:00 | Rangpur | 104 | 19:00
27 | Bheramara(GK) | 41 | 18:30 | Jaldhaka | 64 | 18:30 | Mirpur | 96 | 13:00 | Ruppur | 4.8 | 17:00
28 | Bhulta | 250 | 19:00 | Jamalpur | 110 | 18:00 | Mirsorai | 5 | 18:30 | SSM | 14 | 07:00
29 | Bog-Sherpur | 56 | 08:00 | Jashore | 109 | 13:00 | Mirzapur | 56 | 07:00 | Saidpur | 99 | 09:00
30 | Bogura | 118 | 19:00 | Jhenaidah | 89 | 08:00 | Mithapukur | 48 | 08:00 | Satkhira | 90 | 08:00
31 | Borhanuddin | 50 | 20:00 | Joydebpur | 141 | 18:30 | Modern | 0 | 00:00 | Satmasjid | 84 | 13:00
32 | Brahmanbaria | 113 | 21:00 | Joypurhat | 50 | 08:00 | Mogbazar | 91.1 | 13:00 | Savar | 158 | 15:00
33 | Cantonment | 102 | 13:00 | Juldah | 21 | 07:00 | Mongla | 23 | 00:00 | SevenRings | 15.12 | 05:00
34 | Chandpur | 40 | 18:00 | KSRM | 33.5 | 18:00 | Motijheel | 30 | 13:00 | ShahCement | 32 | 17:00
35 | Chandraghona | 23 | 18:30 | Kabirpur | 234 | 15:00 | Munshiganj | 68 | 13:00 | Shahjadpur | 57 | 12:00
36 | Chapai | 60 | 12:00 | Kachua | 48 | 18:00 | Mymensingh | 187 | 12:00 | Shahjibazar | 87 | 18:30
37 | Charsaidpur | 42 | 16:00 | Kallyanpur | 75 | 13:00 | Naogaon | 107 | 13:00 | Shahmirpur | 47.5 | 06:00
38 | Chauddagram | 43 | 18:30 | Kalurghat | 28 | 11:00 | Narail | 34 | 08:00 | Shariatpur | 48 | 22:00
| Sub Divisional Engineer |  |  |  | Executive Engineer |  |  |  | Superintendent Engineer
| Network Operation Division |  |  |  | Network Operation Division |  |  |  | Load Despatch Circle
| (1) Honbl. State Minister |  |  |  | (8) Executive Director (O & M) PGCB. |  |  |  | (18) C.E. Transmission (1 & 2) PGCB.
| Ministry of Power,Energy & Mineral |  |  |  | (9) Member,Generation,PDB. |  |  |  | (19) S.E. System Protection,PGCB.
| Resources, GOB. |  |  |  | (10) Member,Distribution,PDB. |  |  |  | (20) Director,Public Relation,PDB.
| (2) Secy (Power Divn.)Ministry of |  |  |  | (11) Member,Transmission & |  |  |  | (21) Director Program, PDB.
| Power,Energy & Mineral Resources. |  |  |  | System Operation,PDB. |  |  |  | (22) S.E. Consumer Affairs,PDB.
| (3) Director General,Power cell |  |  |  | (12) Member,P&D,PDB. |  |  |  | (23) Director,Project Planning,PDB.
| (4) Chairman,BERC |  |  |  | (13) C.E (P & D), PGCB. |  |  |  | (24) Director,System Planning,PDB.
| (5) Chairman, BPDB. |  |  |  | (14) G.M. Commercial Operation |  |  |  | (25) Executive Eng.IMD.
| (6) Managing Director, PGCB. |  |  |  | (15) C.E. Generation,PDB. |  |  |  | (26) Executive Eng. EMD.
| (7) Member(Power & Industry) |  |  |  | (16) C.E, (P & D),PDB. |  |  |  | (27) NLDC
| Planning Commission. |  |  |  | (17) C.E. System Operation,PGCB

## Voltage
e
MAXIMUM & MINIMUM VOLTAGES OF DIFFERENT GRID SUB-STATIONS:
| Date: | 2024-02-15 | [7 empty] | QF-LDC-10
| Sub-Station | Max Voltage | Hour | Min | Hour | Sub-Station | Maxm | Hour | Min | Hour
|  |  |  | Voltage |  |  | Voltage |  | Voltage
| 400 KV | KV | Hour | KV | Hour | 400 KV | KV | Hour | KV | Hour
14 | Aminbazar | 416 | 04:00 | 392 | 11:00 | Gopalganj | 418 | 04:00 | 397 | 11:00
| Ashuganj | N/A | N/A | N/A | N/A | Kaliakoir | N/A | N/A | N/A | N/A
| Bhulta | 401 | 00:00 | 378 | 12:00 | Madunaghat_I | 418 | 19:00 | 407 | 22:00
| Bibiana | 414 | 19:00 | 404 | 10:00 | Payra | 421 | 04:00 | 412 | 09:00
| BIPTC | 409 | 07:00 | 392 | 12:00 | Rahanpur | 418 | 05:00 | 397 | 08:00
| Bogura | 396 | 18:00 | 384 | 09:00 | Rampal | 417 | 04:00 | 395 | 11:00
| 230 KV | KV |  | KV |  | 230 KV | KV |  | KV
| Agargaon | 236 | 04:00 | 222 | 12:00 | Haripur | 234 | 19:00 | 223 | 12:00
| AKSML | 237 | 18:00 | 227 | 23:00 | Hasnabad | 234 | 08:00 | 221 | 12:00
| Aminbazar | 236 | 03:00 | 225 | 11:00 | Hathazari | 237 | 18:30 | 224 | 23:00
| Ashuganj | 240 | 01:00 | 227 | 12:00 | Ishurdi | 239 | 01:00 | 224 | 11:00
| Ashuganj-400 | N/A | N/A | N/A | N/A | Jhenaidah | 237 | 01:00 | 222 | 11:00
| Baghabari | 233 | 04:00 | 223 | 11:00 | Kaliakoir | N/A | N/A | N/A | N/A
| Barapukuria | 225 | 03:00 | 209 | 08:00 | Keranigonj | 235 | 04:00 | 221 | 12:00
| Barapukuria-230 | N/A | N/A | N/A | N/A | Khulna(S) | 243 | 04:00 | 229 | 11:00
| Barishal | 246 | 05:00 | 239 | 11:00 | Madunaghat_I | 237 | 19:00 | 225 | 23:00
| Bheramara | 238 | 01:00 | 223 | 11:00 | Maniknagar | 235 | 03:00 | 222 | 12:00
| Bhulta | 239 | 00:00 | 224 | 12:00 | Meghnaghat | 241 | 19:00 | 229 | 12:00
| Bibiana | 239 | 19:00 | 230 | 12:00 | Mirsorai | 237 | 18:30 | 226 | 15:00
| BIPTC | 238 | 01:00 | 223 | 11:00 | Rajshahi | 241 | 18:30 | 226 | 22:00
| Bogura | 232 | 03:00 | 219 | 08:00 | Rampal | 240 | 04:00 | 226 | 11:00
| Bogura-400 | 230 | 18:00 | 222 | 09:00 | Rampur | N/A | N/A | N/A | N/A
| Borhanuddin | 246 | 01:00 | 242 | 15:00 | Rampura | 236 | 19:00 | 223 | 12:00
| BSRM | 240 | 19:00 | 227 | 00:00 | Shikalbaha | 235 | 18:30 | 222 | 23:00
| Cumilla(N) | 236 | 21:00 | 226 | 11:00 | Shyampur | 236 | 17:00 | 222 | 12:00
| Fenchuganj | 241 | 03:00 | 233 | 11:00 | Siddhirganj | 236 | 00:00 | 225 | 11:00
| Ghorashal | 238 | 01:00 | 228 | 12:00 | Sirajgonj | 240 | 19:30 | 230 | 14:00
| Ghorashal-230 | 235 | 19:00 | 223 | 12:00 | Sreepur | 237 | 01:00 | 222 | 12:00
| GPH | 237 | 19:00 | 225 | 00:00 | Tongi | 244 | 12:00 | 218 | 15:00
| 132 kV | KV |  | KV |  | Tongi
| Aftabnagar | 134 | 04:00 | 124 | 12:00 | Lalbag | 134 | 02:00 | 125 | 11:00
| Agargaon | 139 | 04:00 | 130 | 11:00 | Lalmonirhat | 130 | 04:00 | 118 | 07:00
| Agrabad | 137 | 18:30 | 129 | 22:00 | Madanganj | 133 | 18:00 | 125 | 14:00
| AKS | 135 | 19:00 | 128 | 22:00 | Madaripur | 139 | 18:00 | 133 | 01:00
| Aminbazar | 133 | 03:00 | 125 | 11:00 | Madartek | 133 | 04:00 | 124 | 12:00
| Amnura | 139 | 18:00 | 125 | 13:00 | Madunaghat | 138 | 21:00 | 131 | 00:00
| Ashuganj | 140 | 01:00 | 135 | 10:00 | Magura | 139 | 04:00 | 128 | 11:00
| Bagerhat | 137 | 17:00 | 127 | 23:00 | Mahasthangarh | 136 | 04:00 | 123 | 08:00
| Bakulia | 138 | 19:00 | 130 | 23:00 | Manikganj | 132 | 20:00 | 122 | 12:00
| Banani | 138 | 02:00 | 126 | 15:00 | Maniknagar | 137 | 04:00 | 127 | 12:00
| Bangabhaban | 138 | 03:00 | 126 | 12:00 | Matarbari | 128 | 03:00 | 124 | 00:00
| Barapukuria | 137 | 03:00 | 124 | 08:00 | Matuail | 133.1 | 06:00 | 125 | 12:00
| Barguna | 140 | 11:00 | 127 | 23:00 | Millgate | 139 | 04:00 | 126 | 16:00
| Barishal | 140 | 00:00 | 126 | 22:00 | Mirpur | 134 | 02:00 | 124 | 11:00
| Barishal-230 | 141 | 18:30 | 137 | 11:00 | Mirzapur | 131 | 19:00 | 122 | 10:00
| Baroaulia | 139 | 19:00 | 131 | 22:00 | Mithapukur | 135 | 04:00 | 119 | 08:00
| Baroirhat | 137 | 18:30 | 125 | 23:00 | MI_Cement | 134 | 05:00 | 127 | 12:00
| Bashundhara | 138 | 03:00 | 125 | 12:00 | Modern | 139 | 19:00 | 131 | 00:00
| BashundharaCement | 133 | 18:00 | 125 | 14:00 | Mogbazar | 135 | 04:00 | 126 | 12:00
| Beanibazar | 135 | 02:00 | 131 | 15:00 | Mongla | 134 | 15:00 | 128 | 11:00
| Benapole | 137 | 04:00 | 124 | 11:00 | Motijheel | 138 | 03:00 | 126 | 12:00
| Bhaluka | 133 | 04:00 | 122 | 12:00 | Munshiganj | 134 | 07:00 | 126 | 15:00
| Bhandaria | 138 | 16:00 | 124 | 22:00 | Mymensingh | 131 | 03:00 | 118 | 12:00
| Bhangura | 140 | 01:00 | 131 | 08:00 | Naogaon | 133 | 00:00 | 118 | 08:00
| Bheramara | 138 | 01:00 | 129 | 11:00 | Narail | 139 | 02:00 | 128 | 11:00
| Bheramara(GK) | 136 | 04:00 | 129 | 10:00 | Narinda | 0 | 00:00 | N/A | N/A
| Bhulta | 121 | 02:00 | 114 | 12:00 | Narshingdi | 133 | 00:00 | 117 | 12:00
| Bog-Sherpur | 136 | 03:00 | 124 | 08:00 | Natore | 136 | 01:00 | 127 | 08:00
| Bogura | 138 | 04:00 | 126 | 08:00 | Nawabganj | 134 | 02:00 | 124 | 12:00
| Bogura-230 | 136 | 04:00 | 126 | 08:00 | Netrakona | 130 | 07:00 | 118 | 12:00
| Brahmanbaria | 134 | 00:00 | 129 | 11:00 | New | 138 | 03:00 | 127 | 15:00
| Cantonment | 139 | 02:00 | 129 | 12:00 | Niamatpur | 132 | 18:00 | 114 | 08:00
| Chandpur | 140 | 18:30 | 123 | 23:00 | Noapara | 136 | 05:00 | 126 | 12:00
| Chandraghona | 138 | 19:00 | 131 | 23:00 | Pabna | 139 | 01:00 | 129 | 11:00
| Chapai | 137 | 04:00 | 127 | 22:00 | Palashbari | 133 | 02:00 | 117 | 08:00
| Charsaidpur | 134 | 02:00 | 126 | 12:00 | Panchagarh | 133 | 04:00 | 112 | 08:00
| Chauddagram | 140 | 18:30 | 127 | 23:00 | Patuakhali | 140 | 13:00 | 17 | 07:00
| Chhatak | 135 | 04:00 | 131 | 11:00 | Payra | 138 | 14:00 | 128 | 22:00
| Chowmuhani | 136 | 21:00 | 124 | 23:00 | PHP | 139 | 21:00 | 126 | 23:00
| Chuadanga | 138 | 03:00 | 125 | 11:00 | Postogola | 136 | 03:00 | 128 | 12:00
| Coxsbazar | 128 | 19:00 | 123 | 22:00 | Purbachal | 138 | 01:00 | 125 | 12:00
| Cumilla(N) | 140 | 08:00 | 132 | 23:00 | Purbasadipur | 129 | 21:00 | 113 | 08:00
| Cumilla(S) | 139 | 18:00 | 127 | 14:00 | Rahanpur | 140 | 05:00 | 131 | 08:00
| Daudkandi | 129 | 19:00 | 116 | 12:00 | Rahim | 132 | 01:00 | 125 | 12:00
| Dhaka | 134 | 04:00 | 125 | 12:00 | Rajbari | 138 | 01:00 | 130 | 11:00
| Dhamrai | 134 | 04:00 | 124 | 15:00 | Rajendrapur | 132 | 19:30 | 122 | 15:00
| Dhanmondi | 134 | 03:00 | 125 | 12:00 | Rajshahi | 135 | 18:30 | 128 | 09:00
| Dohazari | 135 | 19:00 | 128 | 00:00 | Rajshahi-230 | 135 | 04:00 | 125 | 08:00
| Faridpur | 138 | 03:00 | 131 | 11:00 | Ramganj | 139 | 19:00 | 120 | 23:00
| Fatullah | 135 | 03:00 | 127 | 12:00 | Rampur | 136 | 08:00 | 128 | 23:00
| Fenchuganj | 137 | 20:00 | 134 | 10:00 | Rampura | 133 | 02:00 | 125 | 12:00
| Feni | 138 | 19:00 | 125 | 23:00 | Rangamati | 138 | 19:00 | 131 | 23:00
| Ghorashal | 140 | 18:30 | 133 | 12:00 | Rangpur | 131 | 03:00 | 117 | 08:00
| Goalpara | 139 | 03:00 | 129 | 22:00 | Ruppur | 139 | 18:30 | 131 | 11:00
| Gollamari | 137 | 01:00 | 129 | 12:00 | Saidpur | 133 | 04:00 | 115 | 08:00
| Gopalganj | 138 | 02:00 | 130 | 12:00 | Satkhira | 136 | 01:00 | 127 | 12:00
| Gopalganj-400 | 139 | 01:00 | 132 | 09:00 | Satmasjid | 139 | 04:00 | 129 | 11:00
| Gulshan | 133 | 00:00 | 125 | 11:00 | Savar | 131 | 00:00 | 122 | 11:00
| Halishahar | 138 | 19:00 | 131 | 00:00 | SevenRings | 140 | 01:00 | 133 | 12:00
| Haripur | 132 | 01:00 | 125 | 12:00 | ShahCement | 134 | 18:30 | 126 | 12:00
| HaripurSBU | 132 | 01:00 | 125 | 12:00 | Shahjadpur | 142 | 01:00 | 133 | 10:00
| Hasnabad | 135 | 02:00 | 129 | 11:00 | Shahjibazar | 134 | 03:00 | 129 | 11:00
| Hathazari | 140 | 18:30 | 134 | 12:00 | Shahmirpur | 136 | 18:00 | 129 | 22:00
| Ishurdi | 141 | 01:00 | 132 | 10:00 | Shariatpur | 139 | 03:00 | 131 | 11:00
| Jaldhaka | 131 | 02:00 | 113 | 08:00 | Sherpur | 124 | 19:00 | 107 | 04:00
| Jamalpur | 128 | 07:00 | 113 | 03:00 | Shikalbaha | 127 | 19:00 | 119 | 22:00
| Jashore | 136 | 17:00 | 126 | 11:00 | Shikalbaha-230 | 137 | 18:00 | 130 | 23:00
| Jhenaidah | 139 | 06:00 | 130 | 07:00 | Shitalakhya | 134.2 | 05:00 | 127 | 12:00
| Jhenaidah-230 | 140 | 01:00 | 130 | 10:00 | Sholosohor | 137 | 19:00 | 130 | 23:00
| Joydebpur | 144 | 11:00 | 130 | 15:00 | Shyampur | 135 | 18:00 | 127 | 13:00
| Joypurhat | 134 | 04:00 | 116 | 08:00 | Shyampur-230 | 135 | 04:00 | 127 | 12:00
| Juldah | 136 | 18:30 | 130 | 22:00 | Siddhirganj | 133 | 02:00 | 126 | 12:00
| Kabirpur | 132 | 00:00 | 118 | 15:00 | Sirajganj | 136 | 02:00 | 125 | 12:00
| Kachua | 140 | 19:00 | 125 | 23:00 | Sonargaon | 130 | 18:00 | 122 | 12:00
| Kaliakoir | N/A | N/A | N/A | N/A | Sreemongol | 135 | 02:00 | 123 | 18:00
| Kallyanpur | 137 | 02:00 | 129 | 12:00 | Sreepur | 135 | 02:00 | 125 | 12:00
| Kalurghat | 138 | 19:00 | 130 | 22:00 | Srinagar | 134 | 05:00 | 125 | 12:00
| Kamrangirchar | 136 | 01:00 | 127 | 12:00 | SSM | 141 | 19:00 | 135 | 22:00
| Kaptai | N/A | N/A | N/A | N/A | Sunamganj | 134 | 01:00 | 131 | 12:00
| Kazla | 137 | 03:00 | 126 | 13:00 | Sylhet | 135 | 01:00 | 132 | 11:00
| Keranigonj | 135 | 04:00 | 125 | 12:00 | Sylhet-132 | 135 | 00:00 | 133 | 10:00
| Khagrachori | 136 | 18:30 | 129 | 12:00 | Tangail | 128 | 19:00 | 119 | 14:00
| Khulna | 137 | 03:00 | 129 | 11:00 | Thakurgaon | 133 | 21:00 | 110 | 08:00
| Khulna(S) | 138 | 04:00 | 129 | 11:00 | TK | 138 | 19:00 | 131 | 22:00
| Khulshi | 136 | 19:00 | 128 | 23:00 | Tongi | 138 | 03:00 | 127 | 15:00
| Kishoreganj | 135 | 04:00 | 126 | 12:00 | Ullahpara | 139 | 02:00 | 128 | 12:00
| Kodda | 138 | 19:00 | 122 | 15:00 | Ullon | 133 | 02:00 | 125 | 12:00
| KSRM | 140 | 19:00 | 130 | 22:00 | Uttara | 134 | 02:00 | 124 | 11:00
| Kulaura | 136 | 05:00 | 133 | 11:00 | UttaraNew | 138 | 01:00 | 123 | 17:00
| Kurigram | 132 | 02:00 | 113 | 07:00 | Zigatola | 135 | 05:00 | 127 | 12:00
| Kushtia | 138 | 02:00 | 129 | 11:00

## L-Curve
Date | 2024-02-15
.
TIME | E-W INT.(Export) | EAST GRID | WEST GRID | TOTAL |  |  | DAILY LOAD CURVE
0:00 | 1610 | 4661 | 4354 | 9015 |  |  |  | QF-LDC-11
0:30 | 1425 | 4600.5 | 4099.5 | 8700 | Date: | 2024-02-15
1:00 | 1240 | 4540 | 3845 | 8385
1:30 | 1230 | 4519 | 3696.5 | 8215.5
2:00 | 1220 | 4498 | 3548 | 8046
2:30 | 1215 | 4385 | 3523 | 7908 | [5 empty] | Gen. at Eve. Peak | 10944 | 10944 MW (19:00 )
3:00 | 1210 | 4272 | 3498 | 7770 | [6 empty] | 19:00
3:30 | 1155 | 4251.5 | 3435.5 | 7687 | [5 empty] | Gen. at Day Peak | 10886 | 10886 MW (12:00 )
4:00 | 1100 | 4231 | 3373 | 7604 | [6 empty] | 12:00
4:30 | 1085 | 4247.5 | 3300.5 | 7548 | [5 empty] | Highest Generation | 11024
5:00 | 1070 | 4264 | 3228 | 7492 | [6 empty] | 13:00
5:30 | 1075 | 4339 | 3333.5 | 7672.5
6:00 | 1080 | 4414 | 3439 | 7853
6:30 | 1040 | 4752.5 | 3647.5 | 8400
7:00 | 1000 | 5091 | 3856 | 8947
7:30 | 995 | 5128.5 | 4146.5 | 9275
8:00 | 990 | 5166 | 4437 | 9603
8:30 | 1055 | 5213 | 4527.5 | 9740.5
9:00 | 1120 | 5260 | 4618 | 9878
9:30 | 1180 | 5378 | 4641 | 10019
10:00 | 1240 | 5496 | 4664 | 10160
10:30 | 1340 | 5541 | 4735.5 | 10276.5
11:00 | 1440 | 5586 | 4807 | 10393
11:30 | 1425 | 5749.5 | 4890 | 10639.5
12:00 | 1410 | 5913 | 4973 | 10886
12:30 | 1365 | 5999.5 | 4955.5 | 10955
13:00 | 1320 | 6086 | 4938 | 11024
13:30 | 1455 | 5936 | 4863.5 | 10799.5
14:00 | 1590 | 5786 | 4789 | 10575
14:30 | 1610 | 5656 | 4736 | 10392
15:00 | 1630 | 5526 | 4683 | 10209
15:30 | 1660 | 5430 | 4623 | 10053
16:00 | 1690 | 5334 | 4563 | 9897
16:30 | 1655 | 5312 | 4498 | 9810
17:00 | 1620 | 5290 | 4433 | 9723
17:30 | 1595 | 5444.5 | 4529 | 9973.5
18:00 | 1570 | 5599 | 4625 | 10224
18:30 | 1320 | 5884.5 | 4699.5 | 10584
19:00 | 1070 | 6170 | 4774 | 10944
19:30 | 1120 | 5773 | 4706 | 10479
20:00 | 1180 | 5728 | 4784 | 10512 |  |  |  | Executive Engineer
20:30 | 1215 | 5619.5 | 4866.5 | 10486 |  |  |  | Network Operation Division
21:00 | 1250 | 5511 | 4949 | 10460
21:30 | 1395 | 5270 | 4876.5 | 10146.5
22:00 | 1540 | 5029 | 4804 | 9833 |  |  |  |  | Page 6 of 7
22:30 | 1595 | 4929 | 4681 | 9610
23:00 | 1650 | 4829 | 4558 | 9387
23:30 | 1630 | 4745 | 4456 | 9201
24:00 | 1610 | 4661 | 4354 | 9015
10944 MW (19:00 )
10886 MW (12:00 )

## En-Curve
DAILY ENERGY CURVE
Date | 2024-02-15 |  | Energy |  | 233092965
[15 empty] | 43875 | [5 empty] | QF-LDC-12
TIME | GAS | HVDC | P.GEN(GAS). | P.GEN(HSD) | P.GEN(HFO). | COAL | HYDRO | G.GEN(HSD) | G.GEN(HFO) | TRIPURA | SOLAR | WIND | SHORTAGE
0:00 | 3216 | 906 | 1412 | 0 | 127 | 3166 | 40 | 0 | 24 | 102 | 0 | 22 | 81.175
0:30 | 3118 | 859 | 1486 | 0 | 81.5 | 2980.5 | 40 | 0 | 20 | 100 | 0 | 15 | 57.3 |  |  | Date: | 43875
1:00 | 3020 | 812 | 1560 | 0 | 36 | 2795 | 40 | 0 | 16 | 98 | 0 | 8 | 33.425
1:30 | 3019.5 | 717.5 | 1568 | 0 | 18 | 2733.5 | 40 | 0 | 8 | 98 | 0 | 13 | 16.7125 | [9 empty] | Total Energy | 233.093 | 233.093 | Total Energy Gen 233.093 MKWHr Energy Not Served 1.690 MKWHr Energy Requirement 234.783 MKWHr
2:00 | 3019 | 623 | 1576 | 0 | 0 | 2672 | 40 | 0 | 0 | 98 | 0 | 18 | 0 | [9 empty] | Energy not Served | 1.6895 | 1.6895
2:30 | 3016.5 | 623 | 1513 | 0 | 0 | 2599 | 40 | 0 | 0 | 98 | 0 | 18.5 | 0 | [9 empty] | Energy Requirement | 234.7825 | 234.7825
3:00 | 3014 | 623 | 1450 | 0 | 0 | 2526 | 40 | 0 | 0 | 98 | 0 | 19 | 0
3:30 | 3006 | 623 | 1450 | 0 | 0 | 2452.5 | 40 | 0 | 0 | 94 | 0 | 21.5 | 0 | [8 empty] | Shortage
4:00 | 2998 | 623 | 1450 | 0 | 0 | 2379 | 40 | 0 | 0 | 90 | 0 | 24 | 0
4:30 | 3010 | 623 | 1361.5 | 0 | 0 | 2398.5 | 40 | 0 | 0 | 88 | 0 | 27 | 0
5:00 | 3022 | 623 | 1273 | 0 | 0 | 2418 | 40 | 0 | 0 | 86 | 0 | 30 | 0
5:30 | 3045.5 | 623 | 1277 | 0 | 7.5 | 2548.5 | 40 | 0 | 8 | 89 | 0 | 34 | 0
6:00 | 3069 | 623 | 1281 | 0 | 15 | 2679 | 40 | 0 | 16 | 92 | 0 | 38 | 0
6:30 | 3202 | 622 | 1341 | 0 | 198.5 | 2844 | 40 | 0 | 24.5 | 92 | 5.5 | 30.5 | 49.1825 | [7 empty] | Coal
7:00 | 3335 | 621 | 1401 | 0 | 382 | 3009 | 40 | 0 | 33 | 92 | 11 | 23 | 98.365
7:30 | 3249 | 620.5 | 1364.5 | 0 | 622 | 3178 | 40 | 0 | 39 | 100 | 43.5 | 18.5 | 105.1825 | [6 empty] | Oil
8:00 | 3163 | 620 | 1328 | 0 | 862 | 3347 | 40 | 0 | 45 | 108 | 76 | 14 | 112
8:30 | 3100 | 620 | 1318 | 0 | 936.5 | 3413 | 40 | 0 | 72.5 | 106 | 125.5 | 9 | 124
9:00 | 3037 | 620 | 1308 | 0 | 1011 | 3479 | 40 | 0 | 100 | 104 | 175 | 4 | 136
9:30 | 3094.5 | 620 | 1300 | 0 | 1039 | 3478 | 40 | 0 | 129 | 106 | 209.5 | 3 | 110.975
10:00 | 3152 | 620 | 1292 | 0 | 1067 | 3477 | 40 | 0 | 158 | 108 | 244 | 2 | 85.95
10:30 | 3109.5 | 747.5 | 1282 | 0 | 1110 | 3391.5 | 40 | 0 | 204.5 | 111 | 279 | 1.5 | 84.5175
11:00 | 3067 | 875 | 1272 | 0 | 1153 | 3306 | 40 | 0 | 251 | 114 | 314 | 1 | 83.085
11:30 | 3186 | 889.5 | 1261 | 0 | 1213 | 3332.5 | 40 | 8.5 | 252.5 | 117 | 332 | 7.5 | 86.4275
12:00 | 3305 | 904 | 1250 | 0 | 1273 | 3359 | 40 | 17 | 254 | 120 | 350 | 14 | 89.77
12:30 | 3332 | 903.5 | 1257.5 | 0 | 1306 | 3374 | 40 | 8.5 | 260.5 | 122 | 335.5 | 15.5 | 75.9225
13:00 | 3359 | 903 | 1265 | 0 | 1339 | 3389 | 40 | 0 | 267 | 124 | 321 | 17 | 62.075
13:30 | 3359 | 903 | 1265 | 0 | 1339 | 3389 | 40 | 0 | 267 | 124 | 321 | 17 | 62.075
14:00 | 3359 | 903 | 1265 | 0 | 1339 | 3389 | 40 | 0 | 267 | 124 | 321 | 17 | 62.075
14:30 | 3300.5 | 903.5 | 1256 | 0 | 1143 | 3310.5 | 40 | 0 | 256.5 | 120 | 267.5 | 19 | 81.6525
15:00 | 3242 | 904 | 1247 | 0 | 947 | 3232 | 40 | 0 | 246 | 116 | 214 | 21 | 101.23
15:30 | 3232 | 904 | 1242 | 0 | 894.5 | 3189 | 40 | 0 | 247.5 | 113 | 172.5 | 18.5 | 99.615
16:00 | 3222 | 904 | 1237 | 0 | 842 | 3146 | 40 | 0 | 249 | 110 | 131 | 16 | 98
16:30 | 3189 | 904 | 1241.5 | 0 | 870.5 | 3093 | 40 | 0 | 267 | 109 | 83.5 | 12.5 | 95.5
17:00 | 3156 | 904 | 1246 | 0 | 899 | 3040 | 40 | 0 | 285 | 108 | 36 | 9 | 93
17:30 | 3055 | 904 | 1235.5 | 0 | 1121 | 3047.5 | 40 | 0 | 427.5 | 115 | 18 | 10 | 92.5
18:00 | 2954 | 904 | 1225 | 0 | 1343 | 3055 | 40 | 0 | 570 | 122 | 0 | 11 | 92
18:30 | 3087 | 761.5 | 1262 | 0 | 1493 | 3196 | 40 | 0 | 605.5 | 119 | 0 | 20 | 92
19:00 | 3220 | 619 | 1299 | 0 | 1643 | 3337 | 40 | 0 | 641 | 116 | 0 | 29 | 92
19:30 | 3311 | 620 | 1323 | 0 | 1224 | 3534 | 40 | 0 | 313 | 80 | 0 | 34 | 83
20:00 | 3178 | 620 | 1312 | 0 | 1295 | 3637 | 40 | 0 | 295 | 104 | 0 | 31 | 74
20:30 | 3127.5 | 620 | 1355 | 0 | 1313 | 3707 | 40 | 0 | 184.5 | 107 | 0 | 32 | 85
21:00 | 3077 | 620 | 1398 | 0 | 1331 | 3777 | 40 | 0 | 74 | 110 | 0 | 33 | 96
21:30 | 3141.5 | 762 | 1403.5 | 0 | 864.5 | 3742 | 40 | 0 | 49 | 110 | 0 | 34 | 108.6425
22:00 | 3206 | 904 | 1409 | 0 | 398 | 3707 | 40 | 0 | 24 | 110 | 0 | 35 | 121.285
22:30 | 3220.5 | 904.5 | 1412.5 | 0 | 316.5 | 3554 | 40 | 0 | 24 | 110 | 0 | 28 | 114.6
23:00 | 3235 | 905 | 1416 | 0 | 235 | 3401 | 40 | 0 | 24 | 110 | 0 | 21 | 107.915
23:30 | 3225.5 | 905.5 | 1414 | 0 | 181 | 3283.5 | 40 | 0 | 24 | 106 | 0 | 21.5 | 94.545 |  |  | Max Temp. in Dhaka |  | 29.3°C
24:00 | 3216 | 906 | 1412 | 0 | 127 | 3166 | 40 | 0 | 24 | 102 | 0 | 22 | 81.175
Executive Engineer
Network Operation Division
Page 5 of 7
GAS
Oil
HVDC
COAL
HYDRO
SOLAR
Total Energy Gen 233.093 MKWHr Energy Not Served 1.690 MKWHr Energy Requirement 234.783 MKWHr
Shortage
Note on W13: Author:

## Generation
2024-02-15
Si No | Unit | 1:00 | 2:00 | 3:00 | 4:00 | 5:00 | 6:00 | 7:00 | 8:00 | 9:00 | 10:00 | 11:00 | 12:00 | 13:00 | 14:00 | 15:00 | 16:00 | 17:00 | 18:00 | 18:30 | 19:00 | 19:30 | 20:00 | 21:00 | 22:00 | 23:00 | 24:00 | KWH
1 | Karnaphuli Hydro PP Unit-1, 2 & 3 | 40 | 40 | 40 | 40 | 40 | 40 | 40 | 40 | 40 | 40 | 40 | 40 | 40 | 40 | 40 | 40 | 40 | 40 |  | 40 | 40 | 40 | 40 | 40 | 40 | 40 | 928620
2 | Karnaphuli Hydro PP Unit-4 & 5
3 | Chattogram TPP-1
4 | Chattogram TPP-2
5 | Raozan 25 MW PP | [6 empty] | 3 | 8 | 1 | 8 | 8 | 8 | 8 | 8 | 8 | 8 | 8 | 8 |  | 17 | 17 | 17 | 17 | 0 |  | 0 | 160801
| Teknaf 20MW PP (Solartech) | [6 empty] | 1 | 6 | 12 | 16 | 15 | 19 | 19 |  | 10 | 8 | 2 | [9 empty] | 114615
6 | Sikalbaha 225MW CCPP (Gas) | 211 | 211 | 211 | 211 | 210 | 211 | 210 | 211 | 213 | 213 | 212 | 212 | 212 | 212 | 212 | 213 | 212 | 212 |  | 212 | 212 | 212 | 211 | 211 | 211 | 211 | 5000036
7 | Sikalbaha 225MW CCPP(Oil)
8
9 | Sikalbaha 150MW GTPP
10 | Sikalbaha 150MW GTPP(Oil)
| Dohazari -Kalaish 100 MW Peaking | [7 empty] | 12 | 51 | 51 | 67 | 67 | 66 | 66 | 65 | 50 | 49 | 66 |  | 68 | 19 | 17 | 17 | 0 |  | 0 | 709957
12 | Hathazari 100 MW peaking PP
| Sikalbaha 105 MW PP (Baraka Sikalbaha) | [6 empty] | 10 | 17 | 17 | 17 | 17 | 17 | 17 | 17 | 17 | 17 | 17 | 17 |  | 17 | 17 | 17 | 17 | 0 |  | 0 | 273491
Daudkandi 200 MW PP (B.Trac)
14 | Titas 50 MW Peaking PP | [9 empty] | 25 | 25 | 28 | 32 | 35 | 41 | 32 | 39 | 40 |  | 40 | [5 empty] | 0 | 337680
15 | 210 MW Siddhirgonj TPP
16 | Siddhirgonj 2*120 MW GTPP | 62 | 63 | 40 | 40 | 40 | 40 | 103 | 40 | 96 | 96 | 40 | 99 | 100 | 39 | 39 | 39 | [9 empty] | 0 | 1082000
17 | Siddhirganj 335 MW CCPP | 300 | 300 | 300 | 300 | 300 | 300 | 335 | 335 | 280 | 280 | 280 | 335 | 335 | 300 | 315 | 335 | 335 | 290 |  | 335 | 335 | 335 | 335 | 300 | 300 | 300 | 7531040
18 | Kodda 300 MW PP Unit-2 (Summit) | [7 empty] | 30 | 55 | 80 | 80 | 130 | 145 | 102 | 47 | 47 | 47 | 68 |  | 95 | 60 | 60 | 60 | 0 |  | 0 | 1093964
19 | Ashuganj 195 MW PP (APSCL-United) | 167 | 167 | 45 | 45 | 45 | 45 | 45 | 8 | 0 | [16 empty] | 0 | 618909
20 | Ghorasal TPP (Unit-1&2)
21 | Ghorasal Repowered CCPP:Unit-3 (GT
22 | Ghorasal Repowered CCPP Unit-4 | 140 | 140 | 140 | 140 | 140 | 140 | 140 | 140 | 138 | 140 | 140 | 140 | 140 | 140 | 140 | 138 | 140 | 140 |  | 140 | 140 | 140 | 140 | 140 | 140 | 140 | 3360437
23 | Ghorasal TPP Unit-5
24 | Ghorasal 6
25 | Ghorasal 365 MW CCPP Unit-7
26 | SS Power I | 500 | 485 | 405 | 395 | 400 | 435 | 540 | 598 | 614 | 614 | 604 | 577 | 608 | 605 | 567 | 561 | 560 | 558 |  | 551 | 551 | 557 | 600 | 603 | 540 | 500 | 13047271
28 | Ashuganj TPP Unit- 3
29 | Ashuganj TPP Unit- 4
30 | Ashuganj TPP Unit- 5
32 | Ashuganj 50 MW PP | 47 | 47 | 47 | 47 | 47 | 47 | 47 | 35 | 47 | 47 | 47 | 47 | 47 | 47 | 47 | 47 | 47 | 47 |  | 47 | 47 | 47 | 25 | 25 | 25 | 25 | 1043352
33 | Ashuganj 225 MW CCPP | 151 | 151 | 152 | 152 | 151 | 151 | 151 | 153 | 126 | 149 | 148 | 148 | 148 | 116 | 120 | 116 | 118 | 120 |  | 120 | 128 | 120 | 120 | 122 | 122 | 122 | 3350000
34 | Ashuganj 450 MW CCPP(South) | 275 | 275 | 290 | 275 | 310 | 310 | 340 | 290 | 270 | 290 | 275 | 320 | 320 | 275 | 250 | 240 | 220 | 200 |  | 200 | 250 | 200 | 190 | 245 | 250 | 270 | 6466000
| Ashuganj 450 MW CCPP(North) | [25 empty] | 0 | 0
| Ashuganj 420 MW CCPP(East) |  | 10 | 10 | 10 | 5 | 10 | 15 | 20 | 65 | 90 | 120 | 150 | 200 | 300 | 310 | 310 | 310 | 280 |  | 300 | 340 | 340 | 300 | 300 | 270 | 270 | 4007000
35 | Ashuganj 55 MW PP (Precision) | [8 empty] | 4 | 10 | 10 | 14 | 26 | 39 | 51 | 20 | 20 | 20 |  | 20 | 20 | 20 | 20 | 20 | 20 | 20 | 331680
36 | Chandpur 150 MW CCPP
37 | Tongi 80 MW GTPP
38 | Haripur GTPP
39 | Haripur 412 MW CCPP | 373 | 373 | 373 | 373 | 396 | 404 | 401 | 408 | 403 | 383 | 382 | 412 | 413 | 386 | 380 | 414 | 413 | 342 |  | 419 | 407 | 408 | 401 | 381 | 380 | 380 | 9511200
Meghnaghat Unique power
| Summit Meghanghat-2 589 MW(Gas) | 405 | 405 | 400 | 403 | 400 | 417 | 407 | 400 | 405 | 400 | 400 | 390 | 400 | 395 | 390 | 390 | 390 | 400 |  | 405 | 400 | 405 | 405 | 405 | 405 | 405 | 9591818
40 | Meghnaghat 450 MW CCPP(MPL)
41 | Haripur 360 MW CCPP(HPL)
42 | RPCL 210MW CCPP | 76 | 74 | 75 | 75 | 74 | 76 | 76 | 30 | 29 | 29 | 29 | 28 | 28 | 27 | 27 | 29 | 29 | 29 |  | 30 | 33 | 33 | 33 | 37 | 72 | 76 | 1074240
43 | Sutiakhali 50 MW Solar PP | [6 empty] | 1 | 10 | 22 | 33 | 37 | 39 | 25 | 32 | 19 | 15 | 5 | 0 | [8 empty] | 250310
44 | Fenchugonj CCPP Phase-1 | 42 | 42 | 42 | 42 | 42 | 42 | 42 | 42 | 42 | 43 | 43 | 43 | 43 | 43 | 43 | 43 | 43 | 43 |  | 43 | 43 | 43 | 43 | 43 | 42 | 42 | 1008000
45 | Fenchugonj CCPP Phase-2 | 40 | 40 | 40 | 40 | 40 | 40 | 40 | 40 | 40 | 40 | 40 | 40 | 40 | 40 | 40 | 40 | 40 | 40 |  | 40 | 40 | 40 | 40 | 40 | 40 | 40 | 953040
46 | Shajibazar 330 MW CCPP
47 | Shahjibazar GTPP Unit- 8 & 9 | 20 | 20 | 20 | 20 | 20 | 30 | 30 | 30 | 30 | 28 | 28 | 28 | 28 | 28 | 28 | 28 | 28 | 28 |  | 28 | 28 | 28 | 28 | 62 | 63 | 28 | 694752
48 | Shahjibazar 86 MW PP (Shahjibazar)
Shahjibazar 100 MW GTPP
49 | Shahjibazar 50MW PP (EPL)
50 | Sylhet 225 MW CCPP | 208 | 208 | 209 | 209 | 209 | 209 | 209 | 209 | 210 | 210 | 209 | 206 | 206 | 205 | 204 | 204 | 203 | 205 |  | 209 | 208 | 207 | 209 | 209 | 209 | 209 | 5203440
51 | Sylhet 20 MW GTPP | [25 empty] | 0 | 4000
52 | Sylhet 50 MW PP (EPL)
53 | Sylhet 10MW PP (Desh) | 10 | 10 | 10 | 10 | 10 | 10 | 10 | 10 | 10 | 10 | 10 | 10 | 10 | 10 | 10 | 10 | 10 | 10 |  | 10 | 10 | 10 | 10 | 10 | 10 | 10 | 247500
54 | Hobiganj 11 MW PP Cofidence-E
55 | Fenchugonj 51 MW PP (Barakatullah) | 53 | 53 | 53 | 53 | 51 | 51 | 51 | 51 | 51 | 49 | 53 | 53 | 53 | 53 | 53 | 53 | 53 | 11 |  | 50 | 48 | 48 | 48 | 48 | 48 | 48 | 1200000
56 | Shahjahanulla 25 MW PP | 17 | 17 | 17 | 17 | 17 | 17 | 17 | 17 | 17 | 17 | 17 | 17 | 17 | 17 | 17 | 17 | 17 | 17 |  | 8 | 8 | 8 | 8 | 8 | 17 | 17 | 359568
57 | Bibiana-II 341 MW CCPP (Summit) | 275 | 290 | 315 | 300 | 310 | 315 | 310 | 285 | 295 | 300 | 300 | 300 | 310 | 280 | 300 | 305 | 290 | 280 |  | 290 | 320 | 300 | 300 | 290 | 295 | 290 | 7300000
| Bibiyana South 400 MW | 300 | 290 | 290 | 290 | 310 | 326 | 380 | 370 | 340 | 350 | 345 | 340 | 340 | 340 | 370 | 340 | 340 | 305 |  | 340 | 340 | 280 | 260 | 340 | 340 | 340 | 7864600
58 | Nababganj 55 MW PP (Southern power ) | [10 empty] | 17 | 17 | [13 empty] | 0 | 38889
59 | Tangail Palli Power Gen 22 MW | [16 empty] | 1 | 6 |  | 6 | 6 | 6 | 6 | 6 | 6 | 6 | 45360
60 | Barabkunda 22 MW PP (Regent) | 12 | 12 | 12 | 12 | 12 | 12 | 12 | 12 | 12 | 12 | 12 | 12 | 12 | 12 | 12 | 12 | 12 | 12 |  | 12 | 12 | 12 | 12 | 12 | 12 | 12 | 276528
61 | Narshingdi 22 MW PP (Doreen)
62 | Tangail 22 MW PP (Doreen)
63 | Impoprt (Tripura) | 98 | 98 | 98 | 90 | 86 | 92 | 92 | 108 | 104 | 108 | 114 | 120 | 124 | 124 | 116 | 110 | 108 | 122 |  | 116 | 80 | 104 | 110 | 110 | 110 | 102 | 2570880
64 | Malancha, Ctg. EPZ (United) | 32 | 33 | 39 | 39 | 39 | 39 | 35 | 5 | 6 | 6 | 6 | 2 | 1 | 0 | 0 | 0 | 8 | 12 |  | 23 | 23 | 28 | 34 | 37 | 39 | 40 | 512160
65 | Feni 22 MW PP (Doreen) | 18 | 18 | 18 | 18 | 18 | 18 | 18 | 18 | 18 | 18 | 18 | 15 | 15 | 15 | 15 | 15 | 15 | 15 |  | 15 | 15 | 15 | 15 | 15 | 15 | 0 | 373428
66 | Feni 11 MW PP (Doreen) | 9 | 9 | 9 | 9 | 9 | 9 | 9 |  |  | 9 | 9 | 9 | 9 | 9 | 9 | 9 | 9 | 9 |  | 9 | 9 | 9 | 9 | 9 | 9 | 9 | 218340
67 | Jangalia 33 MW PP (Summit) | 33 | 33 | 33 | 33 | 33 | 33 | 33 | 33 | 33 | 33 | 33 | 33 | 33 | 33 | 33 | 33 | 33 | 33 |  | 33 | 33 | 33 | 33 | 33 | 33 | 33 | 801800
68 | Cumilla 25 MW PP (Summit) | 9 | 9 | 9 | 9 | 9 | 9 | 9 | 9 | 9 | 9 | 9 | 13 | 13 | 13 | 3 | 3 | 13 | 13 |  | 13 |  |  |  | 13 | 13 | 13 | 213890
69 | Summit Ashulia | 19 | 19 | 19 | 19 | 19 | 19 | 19 | 19 | 19 | 19 | 19 | 19 | 19 | 19 | 19 | 19 | 19 | 19 |  | 19 | 19 | 19 | 19 | 19 | 19 | 19 | 456000
70 | Summit Madhabdi | 15 | 15 | 15 | 15 | 15 | 15 | 15 | 15 | 15 | 15 | 7 | 14 | 14 | 14 | 14 | 14 | 21 | 20 |  | 20 | 20 | 20 | 20 | 20 | 20 | 20 | 373680
71 | Maona 33 MW PP(Summit) | 33 | 33 | 33 | 33 | 33 | 33 | 33 | 33 | 33 | 33 | 33 | 33 | 33 | 33 | 33 | 33 | 33 | 33 |  | 33 | 33 | 33 | 33 | 33 | 33 | 30 | 818000
72 | Rupganj 33 MW PP(Summit) | 24 | 24 | 24 | 24 | 28 | 28 | 28 | 26 | 24 | 18 | 18 | 18 | 18 | 18 | 18 | 18 | 18 | 16 |  | 14 | 14 | 14 | 14 | 14 | 14 | 14 | 483400
73 | Ghorashal 108 MW PP (Regent) | 12 | 12 | 12 | 12 | 12 | 12 | 12 | 12 | 12 | 12 | 12 | 12 | 12 | 12 | 12 | 12 | 12 | 12 |  | 12 | 12 | 12 | 12 | 12 | 12 | 12 | 301090
| Feni Lanka Power | [6 empty] | 52 | 98 | 98 | 80 | 80 | 85 | 80 | 97 | 52 | 17 | 17 | 34 |  | 70 | 17 | 66 | 114 | 34 | 0 | 0 | 1077300
| Chowmuhani 113 MW | [8 empty] | 8 | 9 | 26 | 37 | 38 | 38 | 38 | 39 | 39 | 64 |  | 55 | 32 | 50 | 47 | 42 | 0 | 0 | 557760
| Manikgonj 162MW PP(MPGL) | [11 empty] | 17 | 35 | 17 | 17 | 17 | 35 | 17 |  | 17 | 17 | 17 |  |  |  | 0 | 194400
77 | Siddhirganj 100 PP(Dutch Bangla) | [6 empty] | 2 | 32 | 64 | 65 | 67 | 60 | 60 | 55 |  |  |  | 26 |  | 58 |  |  | 17 | 27 | 0 | 0 | 521280
78 | Gazipur 52 MW PP | [6 empty] | 4 | 8 | 8 | 8 | 8 | 8 | 8 | 8 | 8 | 8 | 8 | 17 |  | 17 | 17 | 17 | 17 | 17 | 17 | 8 | 192480
79 | Kodda 150 MW PP | 16 | 0 |  |  | 0 | 16 | 16 | 16 | 32 | 32 | 64 | 64 | 64 | 32 | 32 | 32 | 32 | 98 |  | 115 | 115 | 115 | 32 | 16 | 16 | 16 | 910080
80 | Jamalpur 95 MW PP(Powerpac)
81 | Jangalia 52 MW PP (Lakdanavi) | [6 empty] | 2 | 8 | 8 | 8 | 8 | 8 | 8 | 8 | 8 | 8 | 8 | 8 |  | 8 | 8 | 8 | 8 | 0 |  |  | 127181
| Gazipur 100 MW PP | [6 empty] | 17 | 17 | 17 | 17 | 35 | 35 | 35 | 35 | 35 | 35 | 35 | 105 |  | 105 | 105 | 105 | 105 | 35 | 17 | 0 | 795840
| Kaptai 7 MW Solar PP | [6 empty] | 0 | 1 | 3 | 3 | 4 | 5 | 4 | 4 | 3 | 1 | 0 | [9 empty] | 27477
| Jodiac Power | [8 empty] | 5 | 17 | 17 | 17 | 17 | 17 | 17 | [10 empty] | 0 | 127842
| Karnaphuli Power Ltd. | [6 empty] | 7 | 17 | 17 | 17 | 17 | 17 | 17 | 17 | 17 | 17 | 17 | 17 |  | 17 | 17 | 17 | 17 | 17 | 17 | 4 | 297744
82 | Madanganj 102 PP(Summit) | [7 empty] | 10 | 60 | 80 | 80 | 80 | 80 | 80 | 59 | 34 | 34 | 48 |  | 80 | 30 | 16 |  |  |  | 0 | 687304
83 | Pagla (DPA )
84 | B.Baria (Aggreko) 85MW
85 | Keraniganj 100 MW PP (Powerpac) | [17 empty] | 10 |  | 13 | [5 empty] | 0 | 22755
86 | Meghnaghat CCPP ( Summit)
87 | Meghnaghat 100 MW(IEL) | [6 empty] | 1 | 22 | 25 | 38 | 47 | 48 | 50 | 50 |  |  |  | 16 |  | 60 | 9 |  |  |  |  | 0 | 403200
| Meghnaghat 104 MW PP (OPCL) | [6 empty] | 17 | 17 | 17 | 17 | 17 | 17 | 17 | 17 | 17 | 17 | 17 | 17 |  | 17 | 17 | 17 | 17 | 17 | 17 | 17 | 302400
88 | Ghorashal 78.5 MW PP(MAX)
90 | Ashuganj 53MW PP (United)
91 | Juldah 100 MW Unit-1 (Acorn) | [6 empty] | 25 | 25 | 25 | 25 | 25 | 25 | 25 | 25 |  |  |  | 25 |  | 25 | [5 empty] | 0 | 204360
92 | Fenchuganj 44 MW (Energyprima) | 5 | 5 | 5 | 5 | 5 | 5 | 5 | 5 | 5 | 5 | 5 | 5 | 5 | 5 | 5 | 5 | 5 | 5 |  | 5 | 5 | 5 | 5 | 5 | 5 | 5 | 148176
93 | Ashuganj 51 MW PP (Midland) | 51 | 51 | 5 | 5 | 5 | 11 | 51 | 43 | 43 | 43 | 43 | 43 | 43 | 43 | 43 | 43 | 43 | 43 |  | 43 | 43 | 43 | 43 | 51 | 51 | 51 | 956169
94 | Gagnagar 102 MW PP (Digital Power) | [6 empty] | 16 | 33 | 33 | 33 | 33 | 33 | 33 | 33 | 40 | 42 | 42 | 58 |  | 91 | 42 | 64 | 91 | 8 | 0 | 0 | 679392
95 | Patenga 50MW PP (Baraka) | [6 empty] | 4 | 6 | 6 | 6 | 6 | 6 | 6 | 6 | 6 | 6 | 12 | 19 |  | 19 | 19 | 19 | 19 | 19 | 19 | 10 | 190560
96 | Chattogram 108 MW PP (ECPV) | [17 empty] | 9 |  | 12 | 12 | 12 | 12 | 12 | 12 | 12 | 84480
97 | katpotti 52 MW | [25 empty] | 0 | 0
98 | Bosila 108 MW PP(CLC)
99 | Madanganj-55 MW PP(Summit) | [10 empty] | 5 | 15 | 15 | 15 | 15 | 15 | 15 | 15 |  | 15 | 15 | 15 | 15 | 15 | 15 | 0 | 213691
100 | Manikganj 55 MW PP (Northern) | [19 empty] | 17 | 17 | 17 | 17 | 0 |  | 0 | 40010
101 | Kushiara 163 MW CCPP (KP)
102 | Sarishabari 3 MW Solar Plant | [6 empty] | 0 | 0 | 1 | 1 | 2 | 2 | 2 | 2 | 1 | 1 | 0 | [9 empty] | 11350
103 | Kamalaghat 54 MW PP(Banco Energy) | [19 empty] | 17 | 17 | 35 |  |  |  | 0 | 38880
104 | Keranigonj 300 MW PP (APR)
105 | Bramhangoan 100 MW PP (Aggreko)
106 | Mymensingh 200 MW PP (United) |  |  |  |  | 0 | 5 | 9 | 9 | 9 | 9 | 9 | 9 | 9 | 9 | 9 | 9 | 9 | 9 |  | 10 | 18 | 9 | 9 | 9 | 9 | 9 | 175200
112 | Aurahati 100MW PP (Aggreko)
114 | Kodda 149 MW PP Unit-1 (Summit) | 36 | 0 |  |  | 0 | 1 | 15 | 17 | 17 | 17 | 17 | 43 | 69 | 29 | 17 | 17 | 18 | 17 |  | 17 | 17 | 17 | 17 | 17 | 17 | 17 | 480960
115 | Juldah 100 MW PP Unit-3 (Acorn) | [6 empty] | 25 | 25 | 25 | 25 | 25 | 25 | 25 | 25 | 25 | 25 | 25 | 25 |  | 25 | 25 | 25 | 25 | 0 |  | 0 | 391680
116 | Chandpur 200 MW (Desh energy) | [6 empty] | 10 | 18 | 18 | 20 | 20 | 17 | 17 | 17 | 17 | 17 | 17 | 17 |  | 17 | 17 | 17 | 17 | 0 |  | 0 | 273120
117 | Ashuganj 150 MW PP (Midland) | [6 empty] | 3 | 6 | 5 | 6 | 6 | 6 | 5 | 6 | 6 | 6 | 10 | 5 |  | 11 | 32 | 30 | 33 | 33 | 33 | 23 | 242545
118 | Bibiyana-III 400 MW CCPP | 398 | 398 | 398 | 397 | 344 | 344 | 395 | 398 | 302 | 362 | 367 | 362 | 364 | 322 | 336 | 305 | 305 | 300 |  | 364 | 379 | 364 | 366 | 365 | 363 | 365 | 8659000
| Jamalpur 115 MW PP (United) |  |  |  |  | 0 | 9 | 56 | 57 | 59 | 59 | 76 | 68 | 69 | 69 | 69 | 69 | 69 | 69 |  | 69 | 69 | 69 | 69 | 9 | 9 | 9 | 1042800
| Anwara 300 MW PP (United) | [6 empty] | 16 | 66 | 66 | 66 | 66 | 67 | 58 | 55 | 61 | 45 | 45 | 116 |  | 121 | 70 | 70 | 70 | 0 |  | 0 | 966000
| Juldah unit-2 (Acorn) | [6 empty] | 24 | 24 | 24 | 24 | 24 | 24 | 24 | 25 | 25 | 25 | 25 | 25 |  | 25 | 25 | 25 | 25 | 0 |  | 0 | 377280
| Anlima Energy Ltd. | [6 empty] | 10 | 17 | 17 | 17 | 17 | 17 | 17 | 17 | 17 | 17 | 17 | 17 |  | 17 | 17 | 17 | 17 | 17 | 0 | 0 | 286036
| Bhairob 54.5 MW | [12 empty] | 13 | 17 | 17 | 17 | 17 | 17 |  | 17 | 17 | 17 | 17 | 17 | 17 | 0 | 200160
| Spectra Solar Plant Ltd. | [6 empty] | 0 | 5 | 14 | 18 | 24 | 26 | 26 | 20 | 15 | 7 | 2 | [9 empty] | 151312
| Chandpur 115(Doreen) | [12 empty] | 18 | 18 | 17 | 18 | 19 | 37 |  | 28 | 17 | 17 | 26 | 0 |  | 0 | 229440
| Kanchan Purbachal Power Generation Ltd. | [10 empty] | 0 | 17 | 17 | 17 | [12 empty] | 65520
| Mirsharai 150 MW (Oil) | [6 empty] | 17 | 17 | 17 | 17 | 17 | 17 | 17 | 17 | 17 | 17 | 17 | 145 |  | 145 | 145 | 145 | 17 | 0 |  | 0 | 613890
Mirsharai 150 MW (Gas)
| Cox's Bazar Wind | 8 | 18 | 19 | 24 | 30 | 38 | 23 | 14 | 4 | 2 | 1 | 14 | 17 | 20 | 21 | 16 | 9 | 11 |  | 29 | 34 | 31 | 33 | 35 | 21 | 22 | 459840
| Matarbari 2*600 MW (CPGCL) | [25 empty] | 0 | 0
120 | Eastern Zone Total | 4540 | 4498 | 4272 | 4231 | 4264 | 4414 | 5091 | 5166 | 5260 | 5496 | 5586 | 5913 | 6086 | 5786 | 5526 | 5334 | 5290 | 5599 |  | 6170 | 5773 | 5728 | 5511 | 5029 | 4829 | 4661 | 125629660
121
122
123 | Khulna 60MW
124 | Khulna 115 MW PP (KPCL-1 & 3)
| Khulna 115 PP MW (KPCL-2) | [25 empty] | 0 | 0
125 | Khulna 330 MW CCPP (GAS)
126 | Khulna 330 MW CCPP (OIL)
127 | Khulna (Aggreeco) 55MW
128 | Faridpur 50 MW Peaking PP
Khulna 225 MW CCPP
Kulna 225 MW CCPP (GAS)
129 | Rupsha 105 MW PP (Orion rupsha) | [6 empty] | 25 | 54 | 55 | 55 | 56 | 59 | 60 | 63 | 61 | 66 | 60 | 70 |  | 70 | 70 | 65 | 74 | 17 | 0 | 0 | 908160
130 | Mongla Orion 100 MW Solar PP | [6 empty] | 4 | 19 | 39 | 49 | 71 | 81 | 77 | 55 | 47 | 21 | 7 | [9 empty] | 458640
131 | Rampal 1320 MW (BIFPCL)
132 | United Payra Power Ltd. | [6 empty] | 15 | 150 | 150 | 150 | 150 | 150 | 150 | 150 | 150 | 150 | 150 | 150 |  | 150 | 150 | 150 | 150 | 0 |  | 0 | 2208000
133 | Bhola Nutan Biddut BD LTD (GAS) | 180 | 180 | 180 | 180 | 60 | 40 | 55 | 110 | 110 | 110 | 110 | 110 | 110 | 110 | 110 | 110 | 110 | 110 |  | 110 | 110 | 110 | 110 | 110 | 110 | 110 | 2790736
Bhola Nutan Biddut BD LTD (OIL)
| Barisal 110 MW PP (Summit ) | [16 empty] | 16 | 16 |  | 16 | 16 | 16 | 16 | 16 | 16 | 0 | 117216
Barisal GT PP Unit-1& 2
136 | Barisal 307 MW | 150 | 150 | 150 | 150 | 150 | 150 | 150 | 150 | 200 | 200 | 200 | 200 | 200 | 150 | 150 | 150 | 150 | 162 |  | 250 | 250 | 287 | 307 | 226 | 150 | 150 | 4407300
137 | Bhola 95 MW PP (Aggreko)
| Bhola 225 MW CCPP | 40 | 40 | 40 | 40 | 40 | 40 | 70 | 70 | 70 | 70 | 40 | 70 | 70 | 70 | 68 | 68 | 40 | 40 |  | 70 | 70 | 70 | 70 | 70 | 70 | 70 | 1384000
140 | Bhola 33 MW PP (Venture) | 7 | 6 | 6 | 6 | 6 | 6 | 6 | 5 | 4 | 4 | 4 | 4 | 4 | 4 | 3 | 4 | 4 | 5 |  | 6 | 7 | 7 | 7 | 7 | 7 | 7 | 134883
141 | Noapara 100 MW PP (Bangla Trac)
142 | Noapara 40 MW PP (Khanjahan Ali)
143 | Gopalganj 100 MW Peaking PP | [15 empty] | 20 | 50 | 61 |  | 70 | [6 empty] | 172796
144 | Bheramara GTPP Unit-3
145 | Madhumati 100 MW PP
146 | Bheramara HVDC | 812 | 623 | 623 | 623 | 623 | 623 | 621 | 620 | 620 | 620 | 875 | 904 | 903 | 904 | 904 | 904 | 904 | 904 |  | 619 | 620 | 620 | 620 | 904 | 905 | 906 | 18354909
147 | Bheramara 410 MW CCPP
148 | Payra 1320 MW | 960 | 940 | 880 | 840 | 870 | 960 | 1020 | 1180 | 1200 | 1200 | 1120 | 1100 | 1100 | 1080 | 1080 | 1000 | 900 | 900 |  | 1060 | 1120 | 1160 | 1244 | 1244 | 1120 | 1040 | 27629900
149
150 | Barapukuria TPP Unit-1
151 | Barapukuria TPP Unit-2
152 | Barapukuria 275 MW TPP Unit-3 | 170 | 170 | 170 | 170 | 170 | 170 | 170 | 170 | 170 | 170 | 170 | 170 | 170 | 170 | 170 | 170 | 170 | 170 |  | 170 | 170 | 170 | 170 | 170 | 170 | 170 | 4131000
153 | Baghabari 71 MW GTPP
156 | Baghabari 100 MW GTPP
| Baghabari 50 MW Peaking PP | [19 empty] | 24 | [5 empty] | 0 | 15987
| Sirajgonj 6.55 MW Solar | [6 empty] | 0 | 0 | 2 | 3 | 4 | 4 | 2 | 3 | 2 | 1 | 0 | [9 empty] | 24660
157 | Sirajgonj 225MW CCPP Unit-1 (Gas)
158 | Sirajgonj 225MW CCPP Unit-1(Oil)
Sirajgonj 225 MW CCPP Unit-2 (Gas)
Sirajgonj 225 MW CCPP Unit-2 (Oil)
159 | Sirajgonj 225MW CCPP Unit-3 (Gas) | 146 | 146 | 146 | 146 | 149 | 154 | 156 | 155 | 151 | 144 | 142 | 137 | 137 | 136 | 135 | 135 | 138 | 141 |  | 142 | 143 | 143 | 138 | 135 | 148 | 156 | 3709736
Sirajgonj 225MW CCPP Unit-3 (Oil)
| Sirajgonj 400 MW CCPP Unit-4 | 363 | 364 | 380 | 392 | 330 | 330 | 414 | 394 | 363 | 343 | 319 | 307 | 291 | 282 | 270 | 285 | 301 | 317 |  | 325 | 325 | 324 | 404 | 414 | 414 | 414 | 8298400
160 | Sirajgonj 400MW CCPP Unit-4 (Oil)
161 | Bera 70 MW Peaking PP | [17 empty] | 5 |  | 7 | 13 | 10 |  |  |  |  | 23026
162 | Bogra 22 MW PP (GBB)
163 | Bogura 20 MW PP (Energyprima)
164 | Ullapara 11 MW PP (Summit) | 2 | 2 | 2 | 2 | 2 | 2 | 2 | 5 | 5 | 5 | 5 | 5 | 5 | 5 | 5 | 5 | 5 | 5 |  | 5 | 5 | 5 | 5 | 5 | 5 | 5 | 116118
165 | Amnura 50 MW PP(Sinha) | [7 empty] | 28 | 28 | 28 | 28 | 28 | 28 | 28 | 14 | 14 | 14 | 28 |  | 28 | [5 empty] | 0 | 310660
166 | Katakhali 50 MW PP (Northern) | [7 empty] | 25 | 25 | 25 | 25 | 25 | 25 | 25 |  |  |  | 16 |  | 34 | [6 empty] | 204011
167 | Katakhali 50 MW Peaking PP | [9 empty] | 32 | 32 | 32 | 32 | 32 | 32 | 32 | 32 | 32 |  | 48 | [6 empty] | 271964
168 | Santahar 50 MW Peaking PP | [12 empty] | 10 | 16 | 10 | 16 | 16 | 32 |  | 32 | [6 empty] | 116711
169 | Natore 52 MW PP (Rajlanka) | [6 empty] | 8 | 8 | 8 | [10 empty] | 8 | 8 | 8 | 8 | 8 | 8 | 8 | 67171
170 | Chapainawabganj 100 MW Peaking PP | [9 empty] | 1 | 46 | 46 | 46 | 49 | 49 | 50 | 50 | 91 |  | 92 | 21 | 8 | 8 | 8 | 8 | 8 | 534296
171 | Baghabari 200 MW PP (Paramount)
| Bagura 113 MW PP (Confidence)-2 | [7 empty] | 4 | 35 | 35 | 35 | 35 | 35 | 35 | 35 | [10 empty] | 0 | 268608
172 | Confidence Power Bogura Unit-1 113 MW | [17 empty] | 35 |  | 55 | 55 | 55 | 55 | 0 |  | 0 | 200256
173 | Rangpur 20 MW GTPP | [11 empty] | 17 | [14 empty] | 11000
175 | Saidpur 20 MW GTPP
176 | Rangpur 113 MW PP (Confidence) | [6 empty] | 6 | 6 | 6 | 6 | 6 | 3 | 6 | 6 | 6 | 20 | 36 | 40 |  | 42 | 42 | 42 | 35 | 6 | 6 | 4 | 274147
177 | Sympa Solar Power 8MW | [6 empty] | 0 | 0 | 1 | 2 | 4 | 5 | 5 | 5 | 3 | 2 | 1 | [9 empty] | 31557
178 | Energypac Power Venture Thakurgaon Ltd. | [17 empty] | 30 |  | 35 | 68 | 71 | 72 | 0 |  | 0 | 225408
| Intraco Solar 30 MW | [6 empty] | 1 | 5 | 13 | 19 | 26 | 31 | 31 | 29 | 23 | 11 | 4 | 0 | [8 empty] | 196124
| Adani Power Jharkhanda Ltd | 1015 | 927 | 921 | 824 | 828 | 964 | 1129 | 1249 | 1295 | 1293 | 1212 | 1312 | 1311 | 1265 | 1265 | 1265 | 1260 | 1265 |  | 1306 | 1443 | 1463 | 1456 | 1464 | 1421 | 1306 | 28985455
178 | Teesta Solar Limited | [6 empty] | 4 | 30 | 68 | 100 | 127 | 138 | 130 | 117 | 91 | 64 | 15 | [9 empty] | 880470