## Forecast
[5 empty] | Power Grid Company of Bangladesh Ltd. | [10 empty] | QF-LDC-07
|  |  | Report on forecasted generation & Demand of national grid on | [6 empty] | 2019-03-31 | Sunday
|  | Date (day): | 2019-03-31 |  | Sunday
| Probable Maximum |  | Generation : |  | (a) At Day Peak Hour : | 13065 | MW |  |  | (b) At Evening Peak Hour : |  | 13781 | MW
Sl. | [6 empty] | Present | Actual Generation |  | Forecasted Available Gen. on |  | Ev. Peak Gen.Shortage |  | Plants under |  | Probable
No. | Name of the Power Station |  | Fuel | Producer | Installed Capacity |  | Capacity | On | 2019-03-30 | 2019-03-31 | during | for Fuel | for plant. S/D | Shut down (date)/ |  | Start up
[8 empty] | Day Peak | Ev. Peak | Day Peak | Ev. Peak | Limitation | M/C Problem | Remarks |  | Date
[5 empty] | Unit No. X Capacity | MW | MW | MW | MW | MW | MW | MW | MW
1 | Ghorasal ST: Unit-1,2 |  | Gas | PDB | 2*55 | 110 | 85 | 74 | 74 | 74 | 74
| Ghorasal GT: Unit-3 |  | Gas | PDB | 1*210 | 210 | 170 | 132 | 134 | 134 | 134 |  |  | On test.
| Ghorasal GT: Unit-4 |  | Gas | PDB | 1*210 | 210 | 180 | 0 | 0 | 0 | 0 |  |  | On test.
| Ghorasal ST: Unit-5 |  | Gas | PDB | 1*210 | 210 | 190 | 120 | 190 | 120 | 120
2 | Ghorasal ST: Unit-7 |  | Gas | PDB | 1*243+1*122 | 365 | 365 | 280 | 330 | 300 | 300
3 | Ghorashal 78MW (MAX) |  | Gas | QRPP | 2*40 | 78 | 78 | 40 | 71 | 78 | 78
4 | Ghorashal (Regent) |  | Gas | IPP | 34*3.35 | 108 | 108 | 108 | 111 | 108 | 108
5 | Haripur GT: Unit-1, 2 |  | Gas | SBU, PDB | 2*32 | 64 | 40 | 0 | 0 | 0 | 0 | 40 |  | Gas shortage
6 | Haripur 412 MW CCPP |  | Gas | EGCB | 1*273+1*139 | 412 | 412 | 368 | 340 | 412 | 412 |  |  | FGMO
7 | Haripur NEPC 110MW |  | HFO | IPP | 8*15 | 110 | 110 | 0 | 55 | 110 | 110
8 | Haripur Power CCPP 360MW |  | Gas | IPP | 1*235+1*125 | 360 | 360 | 331 | 357 | 360 | 360
9 | Meghnaghat CCPP 450MW |  | Gas | IPP | 2*150+1*150 | 450 | 450 | 360 | 405 | 450 | 450
10 | Meghnaghat (IEL) |  | HFO | QRPP | 12*8.9 | 100 | 100 | 0 | 100 | 92 | 92 |  | 8 | Engine problem
11 | Meghnaghat CCPP(Summit) |  | Gas | IPP | 2*110+1*110 | 305 | 305 | 140 | 140 | 300 | 300
12 | Madanganj 102MW |  | HFO | QRPP | 6*17 | 102 | 100 | 0 | 0 | 100 | 100
13 | Madanganj-55 MW |  | HFO | (IPP) | 3*17.08+1*11.3 | 55 | 55 | 0 | 0 | 55 | 55
14 | Keraniganj (Powerpac) 100MW |  | HFO | QRPP | 8*13.45 | 100 | 100 | 0 | 10 | 100 | 100
15 | Narshingdi (Doreen) |  | Gas | SIPP, REB | 8*2.90 | 22 | 22 | 19 | 19 | 19 | 19
16 | Siddhirgonj ST 210MW |  | Gas | PDB | 1*210 | 210 | 115 | 0 | 0 | 0 | 0 | 115 |  | Gas shortage
17 | Siddhirgonj GT Unit-1& 2 |  | Gas | EGCB | 2*105 | 210 | 210 | 88 | 160 | 210 | 210
18 | Siddhirganj (Desh) |  | HSD | QRPP | 96*1.2 | 100 | 100 | 0 | 0 | 100 | 100
19 | Siddhirganj (Dutch Bangla) |  | HFO | QRPP | 12*8.9 | 100 | 100 | 0 | 7 | 100 | 100
20 | Siddhirganj CCPP-335 MW |  | Gas | EGCB | 1*217 | 217 | 217 | 0 | 0 | 0 | 0 |  | 217 | Under maint.
0 | Pagla (DPA ) |  | HSD | QRPP | 100*0.5 | 0 | 0 | 0 | 0 | 0 | 0 |  |  | Contract expired
21 | Gagnagar (Orion) |  | HFO | IPP | 12*8.924 | 102 | 102 | 0 | 84 | 102 | 102
22 | Katpotti 51 MW |  | HFO | IPP | 7*7.9 | 51 | 51 | 12 | 39 | 49 | 49
23 | Banco Energy 54MW |  | HFO | IPP | 3*18 | 54 | 54 | 17 | 54 | 50 | 50
24 | Kodda 149MW |  | HFO | BPDB-RPCL | 9*17.06 | 149 | 149 | 90 | 149 | 149 | 149
25 | Northern 55 MW |  | HFO | IPP | 3*19.3 | 55 | 55 | 18 | 55 | 55 | 55
26 | Southern 55MW |  | HFO | IPP | 3*19.3 | 55 | 55 | 17 | 55 | 55 | 55
27 | Bosila 108MW |  | HFO | IPP | 12*8.775+1*3.5 | 108 | 108 | 0 | 47 | 49 | 49 |  | 59 | Engine problem
28 | Summit Power,(Madhabdi+Ashulia) |  | Gas | SIPP,REB | 3*3.67+4*8.73 | 80 | 80 | 55 | 56 | 57 | 57 |  | 23 | Engine problem
29 | Summit Maona |  | Gas | SIPP,REB | 4*8.73 | 33 | 33 | 25 | 33 | 33 | 33
30 | Summit Rupganj |  | Gas | SIPP,REB | 4*8.73 | 33 | 33 | 33 | 33 | 33 | 33
31 | Gazipur (RPCL) |  | HFO | IPP | 6*8.9 | 52 | 52 | 51 | 51 | 51 | 51
32 | Tongi GT |  | Gas | PDB | 1* 105 | 105 | 105 | 0 | 0 | 0 | 0 | 105 |  | Gas shortage
33 | Summit Gazipur -2 |  | HFO | IPP | 18*17.076 | 300 | 300 | 100 | 94 | 200 | 300
34 | APR Energy , Keranigonj |  | HSD | IPP | 256*1.4 | 300 | 300 | 0 | 0 | 200 | 300
35 | Bramhangoan 100 MW (Aggreko) |  | HSD | IPP | 100 | 100 | 100 | 0 | 0 | 100 | 100
36 | Aggreko Aurahati 100MW |  | HSD | IPP | 0.85*23+0.95*91 | 100 | 100 | 0 | 0 | 100 | 100
37 | Summit Gazipur-1 150MW |  | HFO | IPP | 149 | 149 | 149 | 128 | 154 | 149 | 149
| Dhaka area Total |  |  |  |  | 6034 | 5798 | 2606 | 3407 | 4654 | 4854 | 260 | 307
38 | Chattogram ST-1 (Raozan) |  | Gas | PDB | 1*210 | 210 | 180 | 115 | 110 | 110 | 110 | 70 |  | Gas shortage
| Chittgong ST-2 (Raozan) |  | Gas | PDB | 1*210 | 210 | 180 | 0 | 0 | 0 | 0 | 180 |  | Under maint.
39 | Raozan 25 MW (RPCL) |  | HFO | IPP | 3*8.9 | 25 | 25 | 16 | 16 | 16 | 16 |  | 9 | Engine problem
40 | Teknaf Solartech 20MW |  | Solar | Teknaf Solartech Energy Ltd. | 20 | 20 | 20 | 17 | 0 | 20 | 0
41 | Patenga 50MW |  | HFO | IPP | 8*6.98 | 50 | 50 | 19 | 50 | 50 | 50
42 | Kaptai Hydro: Unit-1,2,3,4, 5 |  | Hydro | PDB | 2*40+3*50 | 230 | 230 | 85 | 85 | 115 | 115 |  | 115 | Low water lavel
43 | Sikalbaha ST 60MW |  | Gas | PDB | 1*60 | 60 | 40 | 0 | 0 | 0 | 0 |  | 40 | Under S/D
44 | Sikalbaha 225MW |  | Gas/HSD | PDB | 1*150+1*175 | 225 | 225 | 227 | 230 | 225 | 225 |  |  | FGMO
45 | Sikalbaha Peaking GT |  | Gas/HSD | PDB | 1*150 | 150 | 150 | 0 | 0 | 0 | 0 |  | 150 | Under S/D
46 | Sikalbaha (Energis) |  | HFO | RPP | 4*12.5+2*11.9+1*3+1*1.5 | 51 | 51 | 41 | 41 | 41 | 41 |  | 10 | Engine problem
47 | Hathazari peaking |  | HFO | PDB | 11*8.9 | 98 | 98 | 41 | 60 | 76 | 76
48 | Dohazari Peaking |  | HFO | PDB | 6*17 | 102 | 102 | 64 | 85 | 68 | 68
49 | Juldah (Acorn) |  | HFO | QRPP | 8*13.45 | 100 | 100 | 0 | 0 | 78 | 78 |  | 22 | Engine problem
50 | Juldah 100 MW Unit-3 |  | HFO | IPP | 0 | 100 | 100 | 0 | 0 | 100 | 100
51 | Barabkunda (Regent) |  | Gas | SIPP, PDB | 8*2.90 | 22 | 22 | 14 | 18 | 22 | 22
* | Malancha, Ctg. EPZ (United) |  | Gas |  | 5*8.73+3*9.34 |  | 0 | 2 | 24 | 12 | 20
52 | Chattogram ECPV 108 MW |  | HFO | IPP | 16*7 | 108 | 108 | 97 | 105 | 105 | 105
| Chattogram area Total |  |  |  |  | 1761 | 1681 | 738 | 824 | 1038 | 1026 | 250 | 346
53 | Ashuganj ST: Unit- 3 |  | Gas | APSCL | 1*150 | 150 | 135 | 100 | 80 | 100 | 100 | 35 |  | Gas shortage
| Ashuganj ST: Unit- 4 |  | Gas | APSCL | 1*150 | 150 | 129 | 80 | 80 | 80 | 80 | 49 |  | Gas shortage
| Ashuganj ST: Unit- 5 |  | Gas | APSCL | 1*150 | 150 | 134 | 0 | 0 | 0 | 0 |  | 134 | Under maint.
54 | Ashuganj CCPP 225 MW |  | Gas | APSCL | 1*142+1*75 | 221 | 221 | 215 | 219 | 221 | 221 |  |  | FGMO
55 | Ashuganj CCPP(North) |  | Gas | APSCL | 1*360 | 360 | 360 | 290 | 320 | 360 | 360
56 | Ashuganj CCPP(South) |  | Gas | APSCL | 1*360 | 360 | 360 | 300 | 320 | 360 | 360
57 | Ashuganj Engines TSK |  | Gas | APSCL | 14*3.968 | 53 | 45 | 37 | 36 | 40 | 40
58 | Ashuganj (Precision) 55MW |  | Gas | RPP | 15*4 | 55 | 55 | 25 | 10 | 25 | 25 | 30 |  | Gas shortage
59 | Ashuganj (United) 53MW |  | Gas | QRPP | 14*4 | 53 | 53 | 5 | 5 | 5 | 5 | 48 |  | Gas Shortage
60 | Ashuganj 195MW Modular |  | Gas | IPP | 20*9.73+1*16 | 195 | 195 | 8 | 16 | 16 | 16 | 179 |  | Gas Shortage
61 | Ashuganj (Midland) 51MW |  | Gas | IPP | 6*9.34 | 51 | 51 | 0 | 1 | 35 | 35 |  | 16 | Gas Shortage
62 | Midland 150MW |  | HFO | IPP | 23*7.015 | 150 | 150 | 0 | 70 | 150 | 150
63 | B.Baria (Aggreko) 85MW |  | Gas | QRPP | 86*1.10 | 85 | 85 | 0 | 0 | 0 | 0 |  |  | Contract expired
64 | Daudkandi Peaking 52MW |  | HFO | PDB | 6*8.92 | 52 | 52 | 0 | 0 | 0 | 50
65 | Chandpur CCPP |  | Gas | PDB | 1*106+1*57 | 163 | 163 | 100 | 100 | 100 | 100 |  | 63 | ST Under maint & DP high.
66 | Chandpur Desh 200MW |  | HFO | IPP | 0 | 200 | 200 | 100 | 200 | 200 | 200
67 | Feni (Doreen) 22MW |  | Gas | SIPP, PDB | 8*2.90 | 22 | 22 | 21 | 22 | 22 | 22
68 | Feni, Mohipal (Doreen) |  | Gas | SIPP, REB | 4*2.90 | 11 | 11 | 8 | 11 | 11 | 11
** | Tripura |  |  | Imported power | 0 | 160 | 160 | 134 | 142 | 134 | 170
69 | Jangalia (Summit) 33MW |  | Gas | SIPP, PDB | 4*8.73 | 33 | 33 | 8 | 25 | 33 | 33
70 | Lakdhanvi 52 MW |  | HFO | IPP | 6*8.92 | 52 | 52 | 0 | 16 | 52 | 52
71 | Summit Cumilla 25MW |  | Gas | SIPP, PDB | 3*3.67+2*6.97 | 25 | 25 | 20 | 21 | 21 | 21
72 | Daudkandi bangla trak |  | HSD | IPP | 154*1.4 | 200 | 200 | 0 | 0 | 100 | 200
| Cumilla Area Total |  |  |  |  | 2951 | 2891 | 1451 | 1694 | 2065 | 2251 | 341 | 213
73 | Mymensingh RPCL 210MW |  | Gas | IPP | 4*35+1*70 | 210 | 202 | 201 | 178 | 202 | 202
74 | Tangail (Doreen) 22MW |  | Gas | SIPP, PDB | 8*2.90 | 22 | 22 | 0 | 0 | 0 | 0 |  |  | Gas line problem of Titas
75 | Jamalpur 95MW |  | HFO | IPP | 12*8.924 | 95 | 95 | 80 | 88 | 90 | 90 |  | 5 | Enjgine problem
76 | Sarishabari (Solar) |  | Solar | IPP | 1*3 | 3 | 3 | 0.9 | 0 | 2 | 0
77 | United Mymensingh PPL |  | HFO | IPP | 200 | 200 | 200 | 0 | 150 | 200 | 200
78 | United Jamalpur PPL |  | HFO | IPP | 115 MW | 115 | 115 | 112 | 113 | 112 | 112
| Mymensingh Area Total |  |  |  |  | 645 | 637 | 393.9 | 529 | 606 | 604 | 0 | 5
79 | Fenchugonj CCPP-1 |  | Gas | PDB | 2*32+1*33 | 97 | 70 | 60 | 60 | 60 | 60
80 | Fenchugonj CCPP-2 |  | Gas | PDB | !F71 | 104 | 90 | 60 | 60 | 60 | 60
81 | Kushiara 163 MW CCPP GT |  | Gas | IPP | 1*109+1*54 | 163 | 163 | 30 | 163 | 163 | 163
82 | Shajibazar 330 MW |  | Gas | PDB | 3*110 | 330 | 330 | 266 | 268 | 330 | 330 |  |  | FGMO
83 | Fenchugonj (Barakatullah) 51MW |  | Gas | RPP | 19*2.90 | 51 | 51 | 48 | 53 | 51 | 51
84 | Fenchuganj (EPL) 44MW |  | Gas | RPP | 12*3.3+5*2 | 44 | 44 | 50 | 50 | 44 | 44
85 | Hobiganj 11MW |  | Gas | SIPP, REB | 4*2.90 | 11 | 11 | 8 | 8 | 8 | 8
86 | Shahjibazar GT: Unit- 8, 9 |  | Gas | PDB | 2*35 | 70 | 66 | 59 | 65 | 66 | 66 |  |  | FGMO
87 | Shahjibazar 86MW |  | Gas | RPP | 32*2.90 | 86 | 86 | 82 | 85 | 86 | 86
88 | Shahjibazar (EPL) 50MW |  | Gas | RPP | 27*2.0 | 50 | 50 | 45 | 47 | 47 | 47
89 | Sylhet GT 150 MW |  | Gas | PDB | 1*142 | 142 | 142 | 116 | 114 | 120 | 120
90 | Sylhet GT 20 MW |  | Gas | PDB | 1*20 | 20 | 20 | 0 | 0 | 20 | 20
91 | Sylhet (EPL) 50MW |  | Gas | RPP | 27*2 | 50 | 50 | 47 | 47 | 46 | 46
92 | Shahjahanulla 25 MW |  | Gas | SIPP, REB | 3*9.34 | 25 | 25 | 17 | 25 | 25 | 25
93 | Summit Bibiana- 2 |  | Gas | IPP | 1*222+1*119 | 341 | 341 | 305 | 280 | 341 | 341 |  |  | FGMO
| Bibiyana-3 285MW |  | Gas | PDB | 285 MW | 0 | 0 | 0 | 0 | 0 | 0 |  |  | On test
94 | Sylhet (Desh) 10MW |  | Gas | RPP | 6*1.95 | 10 | 10 | 10 | 10 | 10 | 10
| Sylhet Area Total |  |  |  |  | 1594 | 1549 | 1203 | 1335 | 1477 | 1477 | 0 | 0
95 | Bheramara GT-1,2,3 |  | HSD | PDB | 3*20 | 60 | 46 | 0 | 0 | 0 | 46
** | Bheramara (HVDC ) |  | 0 | Imported power | 2*500 | 1000 | 1000 | 852 | 950 | 863 | 961
| Khulna (KPCL-1 & 3) |  | HFO | IPP | 19*6.5 | 0 | 0 | 0 | 0 | 0 | 0 |  |  | Contract expired
96 | Khulna (KPCL-2) |  | HFO | QRPP | 7*17 | 115 | 115 | 0 | 115 | 115 | 115
97 | Faridpur Peaking |  | HFO | PDB | 8*6.89 | 54 | 54 | 0 | 37 | 35 | 35
98 | Khulna CCPP 225MW |  | HSD | NWPGCL | 1*150+1*75 | 230 | 230 | 0 | 0 | 0 | 0 |  |  | Reserve
99 | Gopalganj Peaking |  | HFO | PDB | 16*6.98 | 109 | 109 | 0 | 51 | 40 | 80
100 | Bheramara 360 MW |  | Gas | NWPGCL | 1*278+1*132 | 410 | 410 | 200 | 200 | 200 | 200 |  |  | Line O/L & Line S/D
101 | Noapara (KZA) 40MW |  | HFO | QRPP | 5*8.5 | 40 | 40 | 0 | 40 | 40 | 40
0 | Khulna (Aggreeco) 55MW |  | HSD | QRPP | 71*0.85 | 0 | 0 | 0 | 0 | 0 | 0 |  |  | Contract Expired
102 | Bangla Trak Noapara |  | HSD | IPP | 70*1.4 | 100 | 100 | 0 | 0 | 100 | 100
103 | Labon Chora 105 MW |  | HFO | IPP | 6*18.445 | 105 | 105 | 17 | 90 | 105 | 105
| Madhumati Power Plant |  | HFO | IPP | 100 MW | 0 | 0 | 0 | 0 | 0 | 0
| Khulna Area Total |  |  |  |  | 2223 | 2209 | 1069 | 1483 | 1498 | 1682 | 0 | 0
104 | Summit Barisal 110 MW |  | HFO | IPP | 7*17.076 | 110 | 110 | 16 | 110 | 110 | 110
105 | Barisal GT: Unit-1, 2 |  | HSD | PDB | 2*20 | 40 | 30 | 0 | 12 | 0 | 26
106 | Bhola (Venture) 33MW |  | Gas | RPP | 1*34.50 | 33 | 33 | 17 | 34 | 28 | 28
107 | Bhola CCPP 194MW |  | Gas | PDB | 2*63+1*68 | 194 | 194 | 178 | 166 | 182 | 182
108 | Bhola Aggreko 95MW |  | Gas | QRPP | 96*1.10 | 95 | 95 | 93 | 97 | 95 | 95
| Barisal Area Total |  |  |  |  | 472 | 462 | 304 | 419 | 415 | 441 | 0 | 0
109 | Baghabari GT 71MW |  | Gas | PDB | 1*71 | 71 | 71 | 0 | 0 | 0 | 0 | 71 |  | Gas shortage.
| Baghabari GT 100MW |  | Gas | PDB | 1*100 | 100 | 100 | 0 | 0 | 0 | 0 | 100 |  | Gas shortage.
110 | Baghabari Peaking 50MW |  | HFO | PDB | 6*8.9 | 52 | 52 | 0 | 50 | 0 | 50
111 | Bera Peaking |  | HFO | PDB | 9*8.29 | 71 | 71 | 0 | 48 | 0 | 54
112 | Amnura 50MW |  | HFO | QRPP | 7*7.79 | 50 | 50 | 12 | 40 | 40 | 40 |  | 10 | Engine problem
113 | Katakhali (Northern) |  | HFO | QRPP | 6*8.9 | 50 | 50 | 0 | 32 | 50 | 50
114 | Katakhali Peaking |  | HFO | PDB | 6*8.7 | 50 | 50 | 0 | 39 | 40 | 40
115 | Sirajgonj Unit-1 225MW |  | Gas/HSD | NWPGCL | 1*150+1*75 | 210 | 210 | 199 | 180 | 210 | 210 |  |  | FGMO
116 | Sirajgonj Unit-2 225MW |  | Gas/HSD | NWPGCL | 1*150+1*75 | 220 | 220 | 203 | 185 | 225 | 225 |  |  | FGMO
117 | Sirajgonj Unit-3 225MW |  | Gas/HSD | NWPGCL | 1*141 | 220 | 220 | 196 | 184 | 200 | 200 |  |  | FGMO
118 | Sirajgonj Unit-4 414 MW(Gas) |  | Gas | SNWPGCL | 1*282 | 282 | 282 | 0 | 0 | 0 | 0 |  |  | ON test
119 | Santahar Peaking |  | HFO | PDB | 6*8.7 | 50 | 50 | 0 | 22 | 0 | 30
120 | Bogra (GBB) |  | Gas | RPP | 6*4 | 22 | 22 | 22 | 22 | 22 | 22
121 | Bogra (EPL) |  | Gas | RPP | 5*3.3+5*2 | 20 | 10 | 14 | 17 | 17 | 17
122 | Ullapara (Summit) |  | Gas | SIPP, REB | 4*2.90 | 11 | 11 | 11 | 11 | 11 | 11
123 | Rajlanka 52 MW |  | HFO | IPP | 52 | 52 | 52 | 43 | 43 | 43 | 43 |  | 9 | Engine problem
124 | Chapainawabganj-100 MW |  | HFO | PDB | 104 | 104 | 104 | 25 | 100 | 100 | 100
125 | Paramount Baghabari |  | HSD | IPP | 200 MW | 200 | 200 | 0 | 0 | 0 | 0 |  |  | Reserve
| Confidence CPBL-2 |  | HFO | IPP | 113 MW | 0 | 0 | 0 | 91 | 113 | 113 |  |  | On test
| Rajshahi Area Total |  |  |  |  | 1835 | 1825 | 725 | 1064 | 1071 | 1205 | 171 | 19
126 | Barapukuria Unit-1 |  | Coal | PDB | 1*125 | 125 | 85 | 0 | 0 | 0 | 0 |  | 85 | Under overhauling
| Barapukuria Unit-2 |  | Coal | PDB | 1*125 | 125 | 85 | 0 | 0 | 57 | 57
127 | Barapukuria Unit-3 |  | Coal | PDB | 1*275 | 274 | 274 | 250 | 149 | 149 | 149 | 125 |  | Coal shortage
128 | Rangpur GT |  | HSD | PDB | 1*20 | 20 | 20 | 0 | 17 | 17 | 17
129 | Saidpur GT |  | HSD | PDB | 1*20 | 20 | 20 | 12 | 12 | 18 | 18
| Rangpur Area Total |  |  |  |  | 564 | 484 | 262 | 178 | 241 | 241 | 125 | 85
| Total |  |  |  |  | 18079 | 17536 | 8751.9 | 10933 | 13065 | 13781 | 1147 | 975
| Usable load at Substation end after deducting Auxiliary use & Transmission loss | [6 empty] | 8217.164 | 10265 | 12266.736 | 12938.9888
A. |  | 2019-03-30 | (Yesterday) |  |  |  |  | Saturday
1 | Highest Generation : |  |  | 10933 | MW at | 20:00 | hrs | 11 Evening Peak Hour : | [5 empty] | 20:00 | hrs.
2 | Minimum Generation : |  |  | 7336.18 | MW at | 6:00 | hrs | 12 Max. Demand (Generation end) at evening peak hour : | [5 empty] | 10933 | MW
3 | Day peak Generation : |  |  | 8751.9 | MW at | 12:00 | hrs | 13 Max. Demand (Substation end) at evening peak hour : | [5 empty] | 10265 | MW
4 | Evening peak Generation : |  |  | 10933 | MW at | 20:00 | hrs | 14 Load Shed (Substation end) at evening peak hour : | [5 empty] | 0 | MW
5 | Total Energy Generation : |  | 211.9145 | MKWHr | By Solar | 0.12985 | MKWHr | 15. Area wise Demand (S/S end), Supply (S/S end) & | [5 empty] | 16 Hourly Load Shed during
| By Gas: | 149.6854 | MKWHr |  | By Oil: | 33.0898 | MKWHr | Load Shed (S/S end) at Evening peak hour in MW : | [5 empty] | Evening Peak hours :
| By Coal: | 4.1968 | MKWHr |  | By Hydro: | 1.9202 | MKWHr | Area | Demand | Supply |  | Loadshed |  | Time |  | Loadshed
6 | Generation Shortfall : |  | For Fuel Limitation = |  |  | 1147 | MW | Dhaka | 3816 | 3816 |  | 0
|  |  | For Plants S/D or M/C prob = |  |  | 975 | MW | Chittagong | 1145 | 1145 |  | 0 |  | 18:00 |  | 0
|  |  | Total = |  |  | 2122 | MW | Khulna | 1161 | 1161 |  | 0 |  | 18:30 |  | 0
7 | Total Gas Supplied : |  |  | 1267.76 | MMCFD |  |  | Rajshahi | 1116 | 1116 |  | 0 |  | 19:00 |  | 0
8 | Fuel Cost : | i) Gas : | Taka | 105809093.154 | ii) Oil : | Taka | 257562919.64 | Comilla | 945 | 945 |  | 0 |  | 19:30 |  | 0
|  | iii) Coal : | Taka | 16332799.26 | Total | Taka | 379704812.054 | Mymensingh | 790 | 790 |  | 0 |  | 20:00 |  | 0
9 | Power flow through E-W Interconnectors : |  |  |  | i) Energy | 1.1325 | MKWHr. | Sylhet | 423 | 423 |  | 0 |  | 21:00 |  | 0
| ii) During Peak Demand : |  |  | -280 | MW (E to W) at | 20:00 | hrs | Barisal | 242 | 242 |  | 0 |  | 22:00 |  | 0
| iii) Maximum : |  |  | -328 | MW at | 2:00 | hrs | Rangpur | 627 | 627 |  | 0 |  | 23:00 |  | 0
10 | Maximum Temperature in Dhaka was |  |  |  | 33.2° C |  |  | Total | 10265 | 10265 |  | 0
B. |  | 2019-03-31 | (Today) |  |  |  | Sunday |  |  | Probable max. temperature in Dhaka |  |  | 34.8° C
Forecast
1 | Maximum Demand* Evening (Generation end) |  |  |  | 10800 | MW |  | 6 Total Load Shed forecast (Substation end) : |  |  |  |  | 0 | MW
2 | Maximum Generation (Generation end) |  |  |  | 13781 | MW |  | 7 Area wise Load Shed forecast (Substation end) :
3 | Maximum Demand* Day (Generation end) |  |  |  | 8900 | MW
4 | Reserve(Generation end) |  |  |  | 2981 | MW |  | Dhaka | Chittagong | Khulna | Rajshahi | Comilla | Mymensingh | Sylhet | Barisal | Rangpur
5 | Total Energy Generation |  |  |  | 209.3366 | MKWHr |  | MW | MW | MW | MW | MW | MW | MW | MW | MW
6 | Actual Minimum Generation up to 8:00 hrs. |  |  |  | 8064.1 | MW at | 7:00 | 0 | 0 | 0 | 0 | 0 | 0 | 0 | 0 | 0
* Import Through HVDC C/B Interconnector : |  |  |  |  | i) Energy | 19.5353 | MKWHr. | ii) HVDC Flow at Peak Time |  | 950 | MW at | 20:00 | hrs.
* Import Through Comilla C/B Interconnector : |  |  |  |  | i) Energy | 3.3571 | MKWHr. | iii) Maximum HVDC Flow : |  | 951 | MW at | 19:00 | hrs.
*Cost for HVDC, Tripura & Solar energy is not usually included in the total fuel cost.
Water Level of Kaptai Lake at 06:00 hr (ft): |  |  |  |  | (a) Yesterday : | 86.22 |  | (b) Today: | 86 |  | (c) Rule Curve: |  | 88.17
.
|  |  |  | Sub Divisional Engineer | [6 empty] | Executive Engineer
|  |  |  | Network Operation Division | [6 empty] | Network Operation Division

## YesterdayGen
2019-03-30
Plant Name | Ghorasal ST: Unit-1,2 | Ghorasal GT: Unit-3 | Ghorasal GT: Unit-4 | Ghorasal ST: Unit-5 | Ghorasal ST: Unit-7 | Ghorashal (Regent) | Ghorashal 78MW (MAX) | Haripur 412 MW CCPP | Haripur Power CCPP 360MW | Haripur NEPC 110MW | Haripur GT: Unit-1, 2 | Meghnaghat CCPP 450MW | Meghnaghat CCPP(Summit) | Meghnaghat (IEL) | Madanganj 102MW | Madanganj-55 MW | Siddhirganj CCPP-335 MW | Siddhirgonj ST 210MW | Siddhirgonj GT Unit-1& 2 | Siddhirganj (Desh) | Siddhirganj (Dutch Bangla) | Gagnagar (Orion) | Kodda 149MW | Keraniganj (Powerpac) 100MW | Bosila 108MW | Pagla (DPA ) | Katpotti 51 MW | Banco Energy 54MW | Northern 55 MW | Southern 55MW | Narshingdi (Doreen) | Summit Ashulia | Summit Madhabdi | Summit Maona | Summit Rupganj | Gazipur (RPCL) | Tongi GT | Kaptai Unit-1, 2 & 3 | Kaptai Unit-4 & 5 | Chattogram ST-1 (Raozan) | Chittgong ST-2 (Raozan) | Raozan 25 MW (RPCL) | Sikalbaha 225MW (Gas) | Sikalbaha 225MW (Oil) | Sikalbaha GT 150MW (Gas) | Sikalbaha GT 150MW (Oil) | Sikalbaha ST 60MW | Sikalbaha (Energis) | Hathazari peaking | Dohazari Peaking | Juldah (Acorn) | Chattogram ECPV 108 MW | Patenga 50MW | Barabkunda (Regent) | Malancha, Ctg. EPZ (United) | Ashuganj ST: Unit- 3 | Ashuganj ST: Unit- 4 | Ashuganj ST: Unit- 5 | Ashuganj CCPP(North) | Ashuganj CCPP(South) | Ashuganj CCPP 225 MW | Ashuganj 195MW Modular | Chandpur CCPP | Ashuganj Engines TSK | Ashuganj (Precision) 55MW | Ashuganj (United) 53MW | Ashuganj (Midland) 51MW | B.Baria (Aggreko) 85MW | Daudkandi Peaking 52MW | Lakdhanvi 52 MW | Feni (Doreen) 22MW | Feni, Mohipal (Doreen) | Jangalia (Summit) 33MW | Summit Cumilla 25MW | Tripura | Mymensingh RPCL 210MW | Jamalpur 95MW | Tangail (Doreen) 22MW | Sarishabari (Solar) | Fenchugonj CCPP-1 | Fenchugonj CCPP-2 | Fenchugonj (Barakatullah) 51MW | Fenchuganj (EPL) 44MW | Kushiara 163 MW CCPP GT | Shajibazar 330 MW | Shahjibazar GT: Unit- 8, 9 | Shahjibazar 86MW | Shahjibazar (EPL) 50MW | Sylhet GT 150 MW | Sylhet GT 20 MW | Sylhet (EPL) 50MW | Sylhet (Desh) 10MW | Summit Bibiana- 2 | Shahjahanulla 25 MW | Hobiganj 11MW | Daudkandi bangla trak | Summit Gazipur -2 | APR Energy , Keranigonj | Bramhangoan 100 MW (Aggreko) | United Mymensingh PPL | Aggreko Aurahati 100MW | Summit Gazipur-1 150MW | Teknaf Solartech 20MW | Juldah 100 MW Unit-3 | Chandpur Desh 200MW | Midland 150MW | Bibiyana-3 285MW | United Jamalpur PPL | EasternBlank | Bheramara (HVDC ) | Bheramara GT-1,2,3 | Bheramara 360 MW | Khulna (KPCL-1 & 3) | Khulna (KPCL-2) | Khulna CCPP 225MW | Khulna 60MW | Khulna (Aggreeco) 55MW | Faridpur Peaking | Gopalganj Peaking | Noapara (KZA) 40MW | Bhola CCPP 194MW | Bhola (Venture) 33MW | Summit Barisal 110 MW | Barisal GT: Unit-1, 2 | Baghabari GT 100MW | Baghabari GT 71MW | Baghabari Peaking 50MW | Bera Peaking | Chapainawabganj-100 MW | Amnura 50MW | Katakhali (Northern) | Katakhali Peaking | Rajlanka 52 MW | Santahar Peaking | Bogra (GBB) | Bogra (EPL) | Ullapara (Summit) | Barapukuria Unit-1 | Barapukuria Unit-2 | Barapukuria Unit-3 | Rangpur GT | Saidpur GT | Sirajgonj Unit-1 225MW (Gas) | Sirajgonj Unit-1 225MW (Oil) | Sirajgonj Unit-2 225MW (Gas) | Sirajgonj Unit-2 225MW (Oil) | Bhola Aggreko 95MW | Bangla Trak Noapara | Sirajgonj Unit-3 225 MW(Gas) | Sirajgonj Unit-3 225 MW(Oil) | Sirajgonj Unit-4 414 MW(Gas) | Labon Chora 105 MW | Paramount Baghabari | Confidence CPBL-2 | Madhumati Power Plant | WesternBlank | Eastern Grid Total | Western Grid Total | Total (MW) | Gas (Public) | HVDC | Gas (Private) | Oil (Private) | Coal | Hydro | Oil (Public) | Tripura | Solar | Shortage | Water Level
1:00 | 74 | 135 | 0 | 120 | 300 | 111 | 40 | 340 | 303 | 0 | 0 | 380 | 140 | 0 | 0 | 0 | 0 | 0 | 145 | 0 | 0 | 0 | 0 | 0 | 22 | 0 | 41 | 0 | 17 | 17 | 19 | 25 | 32 | 25 | 33 | 0 | 0 | 82 | 0 | 120 | 0 | 0 | 204 | 0 | 0 | 0 | 0 | 41 | 0 | 0 | 10 | 85 | 20 | 17 | 42 | 100 | 80 | 0 | 300 | 300 | 188 | 8 | 100 | 37 | 5 | 5 | 17 | 0 | 0 | 0 | 22 | 11 | 25 | 21 | 136 | 205 | 79 | 0 | 0 | 60 | 59 | 50 | 50 | 100 | 260 | 51 | 85 | 47 | 105 | 0 | 0 | 10 | 305 | 24 | 8 | 0 | 0 | 0 | 0 | 0 | 0 | 0 | 0 | 100 | 105 | 0 | 0 | 106 |  | 663 | 0 | 200 | 0 | 0 | 0 | 0 | 0 | 29 | 43 | 0 | 182 | 23 | 80 | 0 | 0 | 0 | 0 | 0 | 0 | 0 | 0 | 0 | 0 | 0 | 22 | 17 | 11 | 0 | 0 | 150 | 0 | 0 | 196 | 0 | 188 | 0 | 95 | 0 | 187 | 0 | 0 | 90 | 0 | 62 | 0 |  | 6104 | 2238 | 8342 | 4509 | 663 | 1715 | 1015 | 150 | 82 | 72 | 136 | 0 | 0 | 86.32
2:00 | 74 | 134 | 0 | 120 | 300 | 111 | 40 | 340 | 303 | 0 | 0 | 380 | 140 | 0 | 0 | 0 | 0 | 0 | 150 | 0 | 0 | 0 | 0 | 0 | 0 | 0 | 41 | 0 | 17 | 17 | 19 | 25 | 32 | 25 | 33 | 0 | 0 | 82 | 0 | 120 | 0 | 0 | 205 | 0 | 0 | 0 | 0 | 41 | 0 | 0 | 10 | 12 | 20 | 17 | 42 | 100 | 80 | 0 | 300 | 300 | 184 | 8 | 100 | 37 | 5 | 5 | 17 | 0 | 0 | 0 | 22 | 11 | 8 | 21 | 124 | 206 | 18 | 0 | 0 | 60 | 59 | 50 | 50 | 100 | 267 | 51 | 85 | 47 | 104 | 0 | 0 | 10 | 275 | 24 | 8 | 0 | 0 | 0 | 0 | 0 | 0 | 0 | 0 | 100 | 82 | 0 | 0 | 107 |  | 663 | 0 | 200 | 0 | 0 | 0 | 0 | 0 | 0 | 43 | 0 | 181 | 22 | 64 | 0 | 0 | 0 | 0 | 0 | 0 | 0 | 0 | 0 | 0 | 0 | 22 | 17 | 11 | 0 | 0 | 149 | 0 | 0 | 200 | 0 | 186 | 0 | 95 | 0 | 186 | 0 | 0 | 53 | 0 | 23 | 0 |  | 5875 | 2115 | 7990 | 4500 | 663 | 1684 | 745 | 149 | 82 | 43 | 124 | 0 | 0 | 86.3
3:00 | 74 | 135 | 0 | 120 | 300 | 111 | 40 | 340 | 303 | 0 | 0 | 380 | 140 | 0 | 0 | 0 | 0 | 0 | 100 | 0 | 0 | 0 | 0 | 0 | 0 | 0 | 18 | 0 | 18 | 17 | 19 | 25 | 32 | 25 | 33 | 0 | 0 | 84 | 0 | 120 | 0 | 0 | 205 | 0 | 0 | 0 | 0 | 41 | 0 | 0 | 10 | 12 | 20 | 17 | 42 | 100 | 80 | 0 | 300 | 300 | 184 | 8 | 102 | 37 | 5 | 5 | 5 | 0 | 0 | 0 | 22 | 11 | 8 | 21 | 128 | 207 | 0 | 0 | 0 | 60 | 59 | 50 | 46 | 100 | 265 | 52 | 60 | 47 | 104 | 0 | 41 | 0 | 280 | 23 | 8 | 0 | 0 | 0 | 0 | 0 | 0 | 0 | 0 | 80 | 52 | 0 | 0 | 92 |  | 663 | 0 | 200 | 0 | 0 | 0 | 0 | 0 | 0 | 38 | 0 | 182 | 22 | 48 | 0 | 0 | 0 | 0 | 0 | 0 | 0 | 0 | 0 | 0 | 0 | 22 | 17 | 11 | 0 | 0 | 149 | 0 | 0 | 183 | 0 | 187 | 0 | 96 | 0 | 187 | 0 | 0 | 35 | 0 | 19 | 0 |  | 5723 | 2059 | 7782 | 4438 | 663 | 1680 | 602 | 149 | 84 | 38 | 128 | 0 | 0 | 86.28
4:00 | 74 | 134 | 0 | 120 | 300 | 111 | 40 | 339 | 303 | 0 | 0 | 380 | 140 | 0 | 0 | 0 | 0 | 0 | 100 | 0 | 0 | 0 | 0 | 0 | 0 | 0 | 12 | 0 | 18 | 17 | 19 | 25 | 32 | 25 | 33 | 0 | 0 | 84 | 0 | 120 | 0 | 0 | 204 | 0 | 0 | 0 | 0 | 41 | 0 | 0 | 10 | 12 | 20 | 17 | 42 | 100 | 80 | 0 | 300 | 300 | 183 | 8 | 95 | 37 | 5 | 5 | 5 | 0 | 0 | 0 | 22 | 11 | 8 | 21 | 114 | 208 | 0 | 0 | 0 | 60 | 59 | 50 | 46 | 100 | 266 | 52 | 60 | 47 | 108 | 0 | 45 | 0 | 275 | 23 | 8 | 0 | 0 | 0 | 0 | 0 | 0 | 0 | 0 | 0 | 34 | 0 | 0 | 50 |  | 663 | 0 | 200 | 0 | 0 | 0 | 0 | 0 | 0 | 43 | 0 | 180 | 23 | 48 | 0 | 0 | 0 | 0 | 0 | 0 | 0 | 0 | 0 | 0 | 0 | 22 | 17 | 8 | 0 | 0 | 149 | 0 | 0 | 180 | 0 | 185 | 0 | 96 | 0 | 185 | 0 | 0 | 17 | 0 | 0 | 0 |  | 5557 | 2016 | 7573 | 4421 | 663 | 1680 | 419 | 149 | 84 | 43 | 114 | 0 | 0 | 86.26
5:00 | 74 | 134 | 0 | 120 | 280 | 111 | 40 | 340 | 274 | 0 | 0 | 340 | 140 | 0 | 0 | 0 | 0 | 0 | 72 | 0 | 0 | 0 | 0 | 0 | 0 | 0 | 12 | 0 | 17 | 17 | 19 | 25 | 32 | 25 | 33 | 0 | 0 | 85 | 0 | 120 | 0 | 0 | 204 | 0 | 0 | 0 | 0 | 41 | 0 | 0 | 10 | 12 | 20 | 17 | 42 | 100 | 80 | 0 | 300 | 300 | 183 | 8 | 100 | 33 | 5 | 5 | 5 | 0 | 0 | 0 | 22 | 11 | 8 | 21 | 122 | 208 | 0 | 0 | 0 | 60 | 59 | 50 | 46 | 100 | 265 | 67 | 10 | 47 | 107 | 0 | 45 | 0 | 270 | 24 | 8 | 0 | 0 | 0 | 0 | 0 | 0 | 0 | 0 | 0 | 34 | 0 | 0 | 50 |  | 663 | 0 | 200 | 0 | 0 | 0 | 0 | 0 | 0 | 43 | 0 | 180 | 22 | 48 | 0 | 0 | 0 | 0 | 0 | 0 | 0 | 0 | 0 | 0 | 0 | 22 | 17 | 8 | 0 | 0 | 149 | 0 | 0 | 183 | 0 | 187 | 0 | 95 | 0 | 186 | 0 | 0 | 17 | 0 | 0 | 0 |  | 5409 | 2020 | 7429 | 4395 | 663 | 1554 | 418 | 149 | 85 | 43 | 122 | 0 | 0 | 86.24
6:00 | 74 | 134 | 0 | 120 | 260 | 111 | 40 | 343 | 272 | 0 | 0 | 300 | 140 | 0 | 0 | 0 | 0 | 0 | 78 | 0 | 0 | 0 | 0 | 0 | 0 | 0 | 12 | 17 | 17 | 17 | 19 | 25 | 32 | 25 | 33 | 0 | 0 | 85 | 0 | 120 | 0 | 1 | 203 | 0 | 0 | 0 | 0 | 41 | 0 | 0 | 10 | 17 | 20 | 17 | 42 | 100 | 80 | 0 | 260 | 270 | 189 | 8 | 100 | 33 | 5 | 5 | 5 | 0 | 0 | 0 | 22 | 11 | 8 | 21 | 114 | 208 | 0 | 0 | 0 | 60 | 59 | 50 | 46 | 100 | 266 | 67 | 10 | 47 | 110 | 0 | 43 | 0 | 270 | 24 | 8 | 0 | 0 | 0 | 0 | 0 | 0 | 0 | 0.18 | 0 | 34 | 0 | 0 | 60 |  | 663 | 0 | 200 | 0 | 0 | 0 | 0 | 0 | 0 | 43 | 0 | 182 | 21 | 32 | 0 | 0 | 0 | 0 | 0 | 0 | 0 | 0 | 0 | 0 | 0 | 22 | 17 | 8 | 0 | 0 | 149 | 0 | 0 | 187 | 0 | 191 | 0 | 95 | 0 | 191 | 0 | 0 | 17 | 0 | 0 | 0 |  | 5318.18 | 2018 | 7336.18 | 4338 | 663 | 1509 | 435 | 149 | 85 | 43 | 114 | 0.18 | 0 | 86.22
7:00 | 74 | 134 | 0 | 120 | 260 | 111 | 40 | 343 | 272 | 0 | 0 | 300 | 140 | 0 | 0 | 0 | 0 | 0 | 78 | 0 | 0 | 0 | 0 | 0 | 0 | 0 | 12 | 17 | 0 | 17 | 19 | 25 | 32 | 25 | 33 | 8 | 0 | 85 | 0 | 120 | 0 | 8 | 204 | 0 | 0 | 0 | 0 | 32 | 0 | 0 | 10 | 61 | 20 | 16 | 35 | 100 | 80 | 0 | 260 | 270 | 186 | 8 | 100 | 33 | 5 | 5 | 0 | 0 | 0 | 0 | 22 | 11 | 8 | 21 | 106 | 207 | 3 | 0 | 0 | 59 | 59 | 50 | 46 | 100 | 267 | 40 | 10 | 47 | 104 | 0 | 44 | 0 | 290 | 16 | 8 | 0 | 0 | 0 | 0 | 0 | 0 | 0 | 3 | 0 | 34 | 0 | 0 | 111 |  | 684 | 0 | 200 | 0 | 0 | 0 | 0 | 0 | 0 | 20 | 0 | 182 | 20 | 16 | 0 | 0 | 0 | 0 | 0 | 0 | 12 | 0 | 0 | 16 | 0 | 22 | 17 | 5 | 0 | 0 | 150 | 0 | 0 | 190 | 0 | 193 | 0 | 96 | 0 | 193 | 0 | 0 | 17 | 0 | 0 | 0 |  | 5364 | 2033 | 7397 | 4297 | 684 | 1518 | 534 | 150 | 85 | 20 | 106 | 3 | 0 | 86.2
8:00 | 74 | 134 | 0 | 120 | 260 | 111 | 40 | 339 | 273 | 0 | 0 | 300 | 140 | 0 | 0 | 0 | 0 | 0 | 78 | 0 | 0 | 0 | 0 | 0 | 0 | 0 | 12 | 17 | 18 | 17 | 19 | 25 | 32 | 25 | 33 | 8 | 0 | 85 | 0 | 120 | 0 | 8 | 214 | 0 | 0 | 0 | 0 | 32 | 0 | 0 | 0 | 65 | 19 | 17 | 12 | 100 | 80 | 0 | 260 | 270 | 207 | 8 | 100 | 30 | 5 | 5 | 0 | 0 | 0 | 0 | 22 | 11 | 8 | 21 | 104 | 207 | 7 | 0 | 0.4 | 60 | 59 | 50 | 46 | 100 | 268 | 40 | 10 | 47 | 119 | 0 | 44 | 0 | 260 | 16 | 8 | 0 | 0 | 0 | 0 | 0 | 0 | 0 | 7.8 | 0 | 34 | 0 | 0 | 112 |  | 853 | 0 | 200 | 0 | 0 | 0 | 0 | 0 | 0 | 0 | 0 | 182 | 16 | 16 | 0 | 0 | 0 | 0 | 0 | 25 | 12 | 0 | 0 | 43 | 0 | 22 | 17 | 5 | 0 | 0 | 149 | 0 | 0 | 183 | 0 | 197 | 0 | 96 | 0 | 186 | 0 | 0 | 17 | 0 | 0 | 0 |  | 5373.2 | 2219 | 7592.2 | 4329 | 853 | 1462 | 577 | 149 | 85 | 25 | 104 | 8.2 | 0 | 86.19
9:00 | 74 | 133 | 0 | 120 | 260 | 104 | 40 | 360 | 300 | 0 | 0 | 340 | 140 | 0 | 0 | 0 | 0 | 0 | 80 | 0 | 0 | 0 | 16 | 0 | 0 | 0 | 12 | 17 | 17 | 17 | 19 | 25 | 32 | 25 | 33 | 39 | 0 | 85 | 0 | 120 | 0 | 15 | 231 | 0 | 0 | 0 | 0 | 32 | 0 | 15 | 0 | 89 | 20 | 15 | 2 | 100 | 80 | 0 | 300 | 270 | 206 | 8 | 100 | 33 | 5 | 5 | 0 | 0 | 0 | 0 | 22 | 11 | 8 | 21 | 122 | 203 | 14 | 0 | 0.5 | 60 | 59 | 50 | 46 | 30 | 272 | 51 | 40 | 47 | 105 | 0 | 46 | 0 | 310 | 16 | 5 | 0 | 0 | 0 | 0 | 0 | 0 | 4 | 11.9 | 0 | 34 | 0 | 0 | 112 |  | 852 | 0 | 200 | 0 | 0 | 0 | 0 | 0 | 0 | 0 | 0 | 182 | 19 | 16 | 0 | 0 | 0 | 0 | 0 | 25 | 12 | 0 | 0 | 43 | 0 | 22 | 17 | 11 | 0 | 0 | 186 | 0 | 18 | 198 | 0 | 203 | 0 | 96 | 0 | 201 | 0 | 0 | 17 | 0 | 0 | 0 |  | 5634.4 | 2318 | 7952.4 | 4444 | 852 | 1527 | 650 | 186 | 85 | 74 | 122 | 12.4 | 0 | 86.17
10:00 | 74 | 134 | 0 | 120 | 260 | 104 | 40 | 345 | 300 | 0 | 0 | 340 | 140 | 0 | 0 | 0 | 0 | 0 | 120 | 0 | 0 | 0 | 16 | 0 | 0 | 0 | 12 | 17 | 18 | 17 | 19 | 25 | 30 | 25 | 33 | 43 | 0 | 85 | 0 | 115 | 0 | 16 | 230 | 0 | 0 | 0 | 0 | 32 | 41 | 51 | 0 | 91 | 20 | 15 | 2 | 100 | 80 | 0 | 300 | 270 | 188 | 8 | 100 | 33 | 5 | 5 | 0 | 0 | 0 | 0 | 22 | 8 | 8 | 20 | 122 | 203 | 40 | 0 | 1.7 | 60 | 59 | 48 | 46 | 30 | 264 | 50 | 40 | 45 | 104 | 0 | 45 | 0 | 300 | 16 | 5 | 0 | 0 | 0 | 0 | 0 | 0 | 38 | 15.2 | 0 | 34 | 0 | 0 | 110 |  | 853 | 0 | 200 | 0 | 0 | 0 | 0 | 0 | 0 | 0 | 0 | 181 | 5 | 16 | 0 | 0 | 0 | 0 | 0 | 25 | 12 | 0 | 0 | 43 | 0 | 22 | 16 | 11 | 0 | 0 | 243 | 0 | 17 | 191 | 0 | 195 | 0 | 96 | 0 | 203 | 0 | 14 | 17 | 0 | 0 | 0 |  | 5752.9 | 2360 | 8112.9 | 4416 | 853 | 1511 | 716 | 243 | 85 | 150 | 122 | 16.9 | 0 | 86.17
11:00 | 74 | 134 | 0 | 120 | 230 | 108 | 40 | 347 | 260 | 0 | 0 | 300 | 140 | 0 | 0 | 0 | 0 | 0 | 75 | 0 | 0 | 0 | 98 | 0 | 0 | 0 | 12 | 17 | 17 | 17 | 19 | 25 | 30 | 25 | 33 | 44 | 0 | 85 | 0 | 115 | 0 | 16 | 224 | 0 | 0 | 0 | 0 | 41 | 41 | 67 | 0 | 96 | 19 | 15 | 2 | 100 | 80 | 0 | 250 | 270 | 217 | 8 | 0 | 37 | 25 | 5 | 0 | 0 | 0 | 0 | 21 | 8 | 8 | 20 | 124 | 202 | 60 | 0 | 1 | 60 | 60 | 50 | 50 | 30 | 267 | 50 | 85 | 45 | 115 | 0 | 47 | 9 | 260 | 16 | 5 | 0 | 5 | 0 | 0 | 0 | 0 | 92 | 16.8 | 0 | 35 | 0 | 0 | 112 |  | 853 | 0 | 200 | 0 | 0 | 0 | 0 | 0 | 0 | 0 | 0 | 178 | 16 | 16 | 0 | 0 | 0 | 0 | 0 | 25 | 12 | 0 | 0 | 43 | 0 | 22 | 14 | 11 | 0 | 0 | 250 | 0 | 0 | 189 | 0 | 195 | 0 | 94 | 0 | 202 | 0 | 36 | 17 | 0 | 0 | 0 |  | 5731.8 | 2373 | 8104.8 | 4227 | 853 | 1506 | 811 | 250 | 85 | 231 | 124 | 17.8 | 0 | 86.17
12:00 | 74 | 132 | 0 | 120 | 280 | 108 | 40 | 368 | 331 | 0 | 0 | 360 | 140 | 0 | 0 | 0 | 0 | 0 | 88 | 0 | 0 | 0 | 90 | 0 | 0 | 0 | 12 | 17 | 18 | 17 | 19 | 25 | 30 | 25 | 33 | 51 | 0 | 85 | 0 | 115 | 0 | 16 | 227 | 0 | 0 | 0 | 0 | 41 | 41 | 64 | 0 | 97 | 19 | 14 | 2 | 100 | 80 | 0 | 290 | 300 | 215 | 8 | 100 | 37 | 25 | 5 | 0 | 0 | 0 | 0 | 21 | 8 | 8 | 20 | 134 | 201 | 80 | 0 | 0.9 | 60 | 60 | 48 | 50 | 30 | 266 | 59 | 82 | 45 | 116 | 0 | 47 | 10 | 305 | 17 | 8 | 0 | 100 | 0 | 0 | 0 | 0 | 128 | 17 | 0 | 100 | 0 | 0 | 112 |  | 852 | 0 | 200 | 0 | 0 | 0 | 0 | 0 | 0 | 0 | 0 | 178 | 17 | 16 | 0 | 0 | 0 | 0 | 0 | 25 | 12 | 0 | 0 | 43 | 0 | 22 | 14 | 11 | 0 | 0 | 250 | 0 | 12 | 199 | 0 | 203 | 0 | 93 | 0 | 196 | 0 | 0 | 17 | 0 | 0 | 0 |  | 6391.9 | 2360 | 8751.9 | 4503 | 852 | 1642 | 1036 | 250 | 85 | 232 | 134 | 17.9 | 0 | 86.17
13:00 | 74 | 134 | 0 | 120 | 320 | 106 | 70 | 355 | 330 | 0 | 0 | 400 | 140 | 0 | 0 | 0 | 0 | 0 | 180 | 0 | 0 | 3 | 48 | 0 | 0 | 0 | 12 | 17 | 18 | 17 | 19 | 25 | 30 | 25 | 33 | 51 | 0 | 85 | 0 | 110 | 0 | 16 | 231 | 0 | 0 | 0 | 0 | 32 | 32 | 64 | 0 | 97 | 19 | 15 | 2 | 100 | 80 | 0 | 300 | 300 | 185 | 15 | 100 | 37 | 25 | 5 | 0 | 0 | 0 | 0 | 20 | 8 | 8 | 20 | 140 | 201 | 80 | 0 | 1 | 60 | 59 | 53 | 50 | 30 | 267 | 62 | 82 | 45 | 105 | 0 | 48 | 10 | 300 | 16 | 8 | 0 | 106 | 0 | 0 | 0 | 0 | 132 | 16.3 | 0 | 108 | 0 | 0 | 112 |  | 853 | 0 | 200 | 0 | 0 | 0 | 0 | 0 | 0 | 0 | 0 | 159 | 16 | 16 | 0 | 0 | 0 | 0 | 0 | 25 | 12 | 0 | 0 | 43 | 0 | 22 | 15 | 11 | 0 | 0 | 250 | 0 | 12 | 199 | 0 | 197 | 0 | 32 | 0 | 193 | 0 | 0 | 17 | 0 | 0 | 0 |  | 6524.3 | 2272 | 8796.3 | 4566 | 853 | 1656 | 1048 | 250 | 85 | 181 | 140 | 17.3 | 0 | 86.16
14:00 | 74 | 134 | 0 | 120 | 280 | 107 | 69 | 342 | 300 | 0 | 0 | 370 | 140 | 0 | 0 | 0 | 0 | 0 | 120 | 0 | 0 | 16 | 32 | 0 | 0 | 0 | 12 | 17 | 18 | 17 | 19 | 25 | 30 | 33 | 33 | 50 | 0 | 85 | 0 | 110 | 0 | 16 | 227 | 0 | 0 | 0 | 0 | 41 | 32 | 62 | 0 | 97 | 19 | 16 | 8 | 100 | 80 | 0 | 300 | 300 | 197 | 16 | 100 | 36 | 24 | 5 | 0 | 0 | 0 | 0 | 20 | 8 | 8 | 20 | 146 | 200 | 79 | 0 | 1.2 | 60 | 59 | 47 | 50 | 30 | 270 | 61 | 82 | 45 | 115 | 0 | 45 | 10 | 310 | 16 | 8 | 0 | 100 | 0 | 0 | 0 | 0 | 129 | 14.6 | 0 | 105 | 0 | 0 | 112 |  | 853 | 0 | 200 | 0 | 0 | 0 | 0 | 0 | 0 | 0 | 0 | 178 | 17 | 16 | 0 | 0 | 0 | 0 | 0 | 25 | 12 | 0 | 0 | 43 | 0 | 22 | 17 | 0 | 0 | 0 | 196 | 0 | 12 | 186 | 0 | 190 | 0 | 32 | 0 | 189 | 0 | 0 | 17 | 0 | 0 | 0 |  | 6379.8 | 2205 | 8584.8 | 4464 | 853 | 1606 | 1056 | 196 | 85 | 163 | 146 | 15.8 | 0 | 86.16
15:00 | 74 | 134 | 0 | 120 | 380 | 104 | 68 | 370 | 344 | 0 | 0 | 405 | 140 | 0 | 0 | 0 | 0 | 0 | 190 | 0 | 0 | 24 | 40 | 0 | 12 | 0 | 12 | 35 | 35 | 17 | 19 | 25 | 23 | 33 | 33 | 50 | 0 | 84 | 0 | 110 | 0 | 16 | 230 | 0 | 0 | 0 | 0 | 41 | 32 | 62 | 0 | 97 | 0 | 17 | 2 | 100 | 80 | 0 | 320 | 320 | 185 | 16 | 100 | 36 | 24 | 5 | 0 | 0 | 0 | 0 | 20 | 8 | 25 | 20 | 146 | 201 | 79 | 0 | 0.2 | 60 | 58 | 42 | 50 | 30 | 266 | 57 | 82 | 44 | 109 | 0 | 45 | 10 | 300 | 16 | 8 | 0 | 30 | 0 | 0 | 3 | 0 | 105 | 11.5 | 0 | 125 | 0 | 0 | 112 |  | 853 | 0 | 240 | 0 | 10 | 0 | 0 | 0 | 0 | 0 | 0 | 180 | 17 | 16 | 0 | 0 | 0 | 0 | 0 | 25 | 12 | 0 | 0 | 43 | 0 | 22 | 17 | 11 | 0 | 0 | 155 | 0 | 12 | 202 | 0 | 204 | 0 | 71 | 0 | 204 | 0 | 0 | 35 | 0 | 0 | 0 |  | 6626.7 | 2329 | 8955.7 | 4788 | 853 | 1698 | 1049 | 155 | 84 | 171 | 146 | 11.7 | 0 | 86.15
16:00 | 74 | 134 | 0 | 165 | 380 | 52 | 40 | 340 | 300 | 0 | 0 | 370 | 140 | 0 | 0 | 0 | 0 | 0 | 156 | 0 | 0 | 24 | 48 | 0 | 40 | 0 | 12 | 35 | 35 | 17 | 19 | 25 | 23 | 33 | 33 | 50 | 0 | 83 | 0 | 110 | 0 | 14 | 231 | 0 | 0 | 0 | 0 | 33 | 58 | 64 | 0 | 93 | 0 | 16 | 3 | 95 | 80 | 0 | 300 | 305 | 187 | 16 | 100 | 36 | 10 | 5 | 0 | 0 | 0 | 0 | 20 | 11 | 25 | 20 | 148 | 188 | 80 | 0 | 0.5 | 60 | 58 | 45 | 50 | 20 | 268 | 62 | 82 | 45 | 109 | 0 | 46 | 10 | 270 | 25 | 8 | 0 | 30 | 0 | 0 | 24 | 0 | 87 | 9 | 0 | 132 | 0 | 0 | 112 |  | 853 | 0 | 200 | 0 | 16 | 0 | 0 | 0 | 0 | 0 | 0 | 180 | 16 | 16 | 0 | 0 | 0 | 0 | 0 | 50 | 12 | 8 | 0 | 25 | 0 | 22 | 17 | 11 | 0 | 0 | 150 | 0 | 0 | 181 | 0 | 186 | 0 | 71 | 0 | 185 | 0 | 0 | 53 | 0 | 37 | 0 |  | 6428.5 | 2289 | 8717.5 | 4639 | 853 | 1490 | 1125 | 150 | 83 | 220 | 148 | 9.5 | 0 | 86.14
17:00 | 74 | 134 | 0 | 190 | 330 | 52 | 40 | 345 | 300 | 0 | 0 | 350 | 140 | 0 | 0 | 0 | 0 | 0 | 120 | 0 | 0 | 24 | 32 | 0 | 40 | 0 | 12 | 0 | 35 | 17 | 19 | 25 | 23 | 33 | 33 | 50 | 0 | 85 | 0 | 110 | 0 | 16 | 230 | 0 | 0 | 0 | 0 | 32 | 72 | 65 | 0 | 98 | 10 | 16 | 8 | 80 | 80 | 0 | 280 | 300 | 185 | 16 | 100 | 36 | 10 | 5 | 0 | 0 | 0 | 0 | 21 | 11 | 25 | 20 | 144 | 190 | 79 | 0 | 0.4 | 60 | 58 | 11 | 10 | 30 | 268 | 64 | 82 | 45 | 110 | 0 | 12 | 10 | 280 | 25 | 8 | 0 | 30 | 0 | 0 | 24 | 0 | 69 | 2.3 | 0 | 140 | 0 | 0 | 112 |  | 853 | 0 | 200 | 0 | 16 | 0 | 0 | 0 | 0 | 15 | 0 | 162 | 23 | 16 | 14 | 0 | 0 | 0 | 0 | 50 | 12 | 8 | 0 | 8 | 0 | 22 | 17 | 8 | 0 | 0 | 149 | 0 | 0 | 187 | 0 | 191 | 0 | 97 | 0 | 190 | 0 | 0 | 53 | 0 | 51 | 0 |  | 6192.7 | 2342 | 8534.7 | 4541 | 853 | 1420 | 1092 | 149 | 85 | 248 | 144 | 2.7 | 0 | 86.13
18:00 | 74 | 134 | 0 | 190 | 300 | 52 | 40 | 341 | 280 | 0 | 0 | 320 | 140 | 0 | 0 | 0 | 0 | 0 | 100 | 0 | 0 | 24 | 45 | 0 | 30 | 0 | 0 | 0 | 55 | 35 | 19 | 25 | 28 | 33 | 33 | 50 | 0 | 85 | 0 | 110 | 0 | 16 | 230 | 0 | 0 | 0 | 0 | 41 | 64 | 75 | 0 | 98 | 50 | 18 | 6 | 80 | 80 | 0 | 280 | 280 | 187 | 16 | 100 | 36 | 10 | 5 | 0 | 0 | 0 | 0 | 22 | 11 | 25 | 21 | 144 | 190 | 79 | 0 | 0 | 60 | 58 | 11 | 10 | 100 | 267 | 63 | 85 | 45 | 114 | 0 | 11 | 10 | 280 | 16 | 8 | 0 | 30 | 0 | 0 | 29 | 0 | 59 | 0 | 0 | 150 | 10 | 0 | 112 |  | 852 | 0 | 200 | 0 | 66 | 0 | 0 | 0 | 30 | 35 | 36 | 162 | 20 | 44 | 12 | 0 | 0 | 0 | 10 | 50 | 12 | 8 | 0 | 8 | 20 | 22 | 17 | 8 | 0 | 0 | 149 | 0 | 0 | 174 | 0 | 190 | 0 | 97 | 0 | 165 | 0 | 0 | 53 | 0 | 57 | 0 |  | 6235 | 2497 | 8732 | 4432 | 852 | 1437 | 1292 | 149 | 85 | 341 | 144 | 0 | 0 | 86.12
18:30 | 0 | 0 | 0 | 0 | 0 | 0 | 0 | 0 | 0 | 0 | 0 | 0 | 0 | 0 | 0 | 0 | 0 | 0 | 0 | 0 | 0 | 0 | 0 | 0 | 0 | 0 | 0 | 0 | 0 | 0 | 0 | 0 | 0 | 0 | 0 | 0 | 0 | 0 | 0 | 0 | 0 | 0 | 0 | 0 | 0 | 0 | 0 | 0 | 0 | 0 | 0 | 0 | 0 | 0 | 0 | 0 | 0 | 0 | 0 | 0 | 0 | 0 | 0 | 0 | 0 | 0 | 0 | 0 | 0 | 0 | 0 | 0 | 0 | 0 | 0 | 0 | 0 | 0 | 0 | 0 | 0 | 0 | 0 | 0 | 0 | 0 | 0 | 0 | 0 | 0 | 0 | 0 | 0 | 0 | 0 | 0 | 0 | 0 | 0 | 0 | 0 | 0 | 0 | 0 | 0 | 0 | 0 | 0 |  | 0 | 0 | 0 | 0 | 0 | 0 | 0 | 0 | 0 | 0 | 0 | 0 | 0 | 0 | 0 | 0 | 0 | 0 | 0 | 0 | 0 | 0 | 0 | 0 | 0 | 0 | 0 | 0 | 0 | 0 | 0 | 0 | 0 | 0 | 0 | 0 | 0 | 0 | 0 | 0 | 0 | 0 | 0 | 0 | 0 | 0 |  | 0 | 0 | 0 | 0 | 0 | 0 | 0 | 0 | 0 | 0 | 0 | 0 | 0 | 0
19:00 | 74 | 133 | 0 | 190 | 330 | 109 | 71 | 350 | 354 | 55 | 0 | 405 | 140 | 40 | 0 | 0 | 0 | 0 | 188 | 0 | 10 | 64 | 149 | 29 | 47 | 0 | 3 | 45 | 55 | 55 | 19 | 25 | 20 | 33 | 33 | 50 | 0 | 85 | 0 | 120 | 0 | 16 | 230 | 0 | 0 | 0 | 0 | 32 | 64 | 85 | 0 | 104 | 47 | 18 | 6 | 80 | 80 | 0 | 280 | 320 | 218 | 16 | 100 | 33 | 10 | 5 | 0 | 0 | 0 | 18 | 22 | 11 | 25 | 21 | 138 | 192 | 88 | 0 | 0 | 60 | 60 | 52 | 40 | 100 | 264 | 62 | 85 | 45 | 109 | 0 | 47 | 10 | 290 | 25 | 8 | 0 | 56 | 0 | 0 | 91 | 0 | 106 | 0 | 0 | 180 | 70 | 0 | 112 |  | 951 | 0 | 230 | 0 | 115 | 0 | 0 | 0 | 37 | 65 | 40 | 160 | 28 | 110 | 12 | 0 | 0 | 50 | 35 | 100 | 40 | 24 | 38 | 44 | 22 | 22 | 17 | 11 | 0 | 0 | 149 | 17 | 12 | 177 | 0 | 193 | 0 | 97 | 0 | 190 | 0 | 0 | 90 | 0 | 91 | 0 |  | 7412 | 3167 | 10579 | 4694 | 951 | 1809 | 2067 | 149 | 85 | 686 | 138 | 0 | 0 | 86.11
19:30 | 74 | 133 | 0 | 190 | 330 | 111 | 71 | 344 | 357 | 55 | 0 | 405 | 140 | 100 | 0 | 0 | 0 | 0 | 170 | 0 | 20 | 94 | 149 | 26 | 47 | 0 | 42 | 54 | 55 | 55 | 19 | 25 | 31 | 33 | 33 | 51 | 0 | 85 | 0 | 110 | 0 | 16 | 230 | 0 | 0 | 0 | 0 | 32 | 64 | 85 | 0 | 105 | 50 | 18 | 10 | 80 | 80 | 0 | 280 | 320 | 219 | 16 | 100 | 36 | 10 | 5 | 0 | 0 | 0 | 25 | 22 | 11 | 25 | 21 | 136 | 192 | 88 | 0 | 0 | 60 | 60 | 53 | 50 | 130 | 266 | 62 | 85 | 45 | 109 | 0 | 47 | 10 | 280 | 25 | 8 | 0 | 100 | 0 | 0 | 150 | 0 | 152 | 0 | 0 | 200 | 70 | 0 | 113 |  | 951 | 0 | 200 | 0 | 115 | 0 | 0 | 0 | 37 | 71 | 40 | 173 | 30 | 110 | 12 | 0 | 0 | 50 | 55 | 100 | 40 | 24 | 40 | 44 | 22 | 22 | 17 | 11 | 0 | 0 | 149 | 17 | 12 | 180 | 0 | 185 | 0 | 98 | 0 | 184 | 0 | 0 | 90 | 0 | 90 | 0 |  | 7760 | 3169 | 10929 | 4649 | 951 | 1852 | 2393 | 149 | 85 | 714 | 136 | 0 | 0 | 0
20:00 | 74 | 134 | 0 | 190 | 330 | 111 | 71 | 340 | 357 | 55 | 0 | 405 | 140 | 100 | 0 | 0 | 0 | 0 | 160 | 0 | 7 | 84 | 149 | 10 | 47 | 0 | 39 | 54 | 55 | 55 | 19 | 25 | 31 | 33 | 33 | 51 | 0 | 85 | 0 | 110 | 0 | 16 | 230 | 0 | 0 | 0 | 0 | 41 | 60 | 85 | 0 | 105 | 50 | 18 | 24 | 80 | 80 | 0 | 320 | 320 | 219 | 16 | 100 | 36 | 10 | 5 | 1 | 0 | 0 | 16 | 22 | 11 | 25 | 21 | 142 | 178 | 88 | 0 | 0 | 60 | 60 | 53 | 50 | 163 | 268 | 65 | 85 | 47 | 114 | 0 | 47 | 10 | 280 | 25 | 8 | 0 | 94 | 0 | 0 | 150 | 0 | 154 | 0 | 0 | 200 | 70 | 0 | 113 |  | 950 | 0 | 200 | 0 | 115 | 0 | 0 | 0 | 37 | 51 | 40 | 166 | 34 | 110 | 12 | 0 | 0 | 50 | 48 | 100 | 40 | 32 | 39 | 43 | 22 | 22 | 17 | 11 | 0 | 0 | 149 | 17 | 12 | 180 | 0 | 185 | 0 | 97 | 0 | 184 | 0 | 0 | 90 | 0 | 91 | 0 |  | 7789 | 3144 | 10933 | 4665 | 950 | 1905 | 2355 | 149 | 85 | 682 | 142 | 0 | 0 | 86.1
21:00 | 74 | 134 | 0 | 190 | 330 | 111 | 72 | 340 | 357 | 0 | 0 | 405 | 140 | 96 | 0 | 0 | 0 | 0 | 165 | 0 | 0 | 94 | 149 | 0 | 47 | 0 | 48 | 54 | 55 | 55 | 19 | 25 | 31 | 33 | 33 | 51 | 0 | 85 | 0 | 110 | 0 | 16 | 230 | 0 | 0 | 0 | 0 | 41 | 60 | 85 | 0 | 105 | 50 | 17 | 25 | 80 | 80 | 0 | 320 | 320 | 219 | 16 | 100 | 36 | 10 | 5 | 12 | 0 | 0 | 0 | 22 | 11 | 25 | 21 | 168 | 178 | 88 | 0 | 0 | 60 | 60 | 53 | 50 | 163 | 268 | 65 | 85 | 47 | 111 | 0 | 47 | 10 | 280 | 25 | 8 | 0 | 12 | 0 | 0 | 150 | 0 | 150 | 0 | 0 | 200 | 70 | 0 | 112 |  | 950 | 0 | 200 | 0 | 115 | 0 | 0 | 0 | 37 | 51 | 40 | 174 | 34 | 110 | 12 | 0 | 0 | 50 | 48 | 100 | 40 | 50 | 39 | 43 | 22 | 22 | 17 | 11 | 0 | 0 | 149 | 17 | 12 | 182 | 0 | 186 | 0 | 97 | 0 | 186 | 0 | 0 | 90 | 0 | 91 | 0 |  | 7669 | 3175 | 10844 | 4679 | 950 | 1918 | 2213 | 149 | 85 | 682 | 168 | 0 | 0 | 86.09
22:00 | 74 | 134 | 0 | 190 | 330 | 111 | 72 | 338 | 323 | 0 | 0 | 405 | 140 | 0 | 7 | 0 | 0 | 0 | 155 | 0 | 0 | 94 | 115 | 0 | 47 | 0 | 48 | 54 | 55 | 55 | 19 | 25 | 32 | 33 | 33 | 51 | 0 | 83 | 0 | 110 | 0 | 16 | 229 | 0 | 0 | 0 | 0 | 41 | 60 | 85 | 0 | 105 | 50 | 17 | 31 | 80 | 80 | 0 | 300 | 300 | 183 | 16 | 95 | 36 | 10 | 5 | 12 | 0 | 0 | 0 | 22 | 11 | 25 | 21 | 168 | 176 | 87 | 0 | 0 | 60 | 60 | 53 | 50 | 163 | 268 | 55 | 85 | 47 | 109 | 0 | 48 | 10 | 280 | 25 | 8 | 0 | 0 | 0 | 0 | 100 | 0 | 120 | 0 | 0 | 200 | 70 | 0 | 112 |  | 951 | 0 | 200 | 0 | 115 | 0 | 0 | 0 | 37 | 46 | 40 | 164 | 33 | 110 | 12 | 0 | 0 | 50 | 48 | 100 | 40 | 50 | 39 | 43 | 22 | 22 | 17 | 11 | 0 | 0 | 149 | 17 | 12 | 180 | 0 | 185 | 0 | 97 | 0 | 184 | 0 | 0 | 90 | 0 | 90 | 0 |  | 7317 | 3154 | 10471 | 4557 | 951 | 1890 | 2030 | 149 | 83 | 643 | 168 | 0 | 0 | 86.08
23:00 | 74 | 133 | 0 | 190 | 330 | 111 | 72 | 346 | 322 | 0 | 0 | 405 | 140 | 0 | 0 | 0 | 0 | 0 | 158 | 0 | 0 | 7 | 115 | 0 | 40 | 0 | 30 | 54 | 55 | 55 | 19 | 25 | 32 | 33 | 33 | 51 | 0 | 83 | 0 | 110 | 0 | 16 | 231 | 0 | 0 | 0 | 0 | 41 | 60 | 85 | 0 | 105 | 50 | 19 | 33 | 80 | 80 | 0 | 300 | 300 | 194 | 16 | 100 | 36 | 10 | 5 | 35 | 0 | 0 | 0 | 22 | 11 | 25 | 21 | 164 | 179 | 87 | 0 | 0 | 60 | 60 | 53 | 50 | 163 | 267 | 65 | 85 | 47 | 115 | 0 | 48 | 10 | 270 | 25 | 8 | 0 | 0 | 0 | 0 | 7 | 0 | 50 | 0 | 0 | 198 | 70 | 0 | 112 |  | 853 | 0 | 200 | 0 | 115 | 0 | 0 | 0 | 29 | 43 | 40 | 181 | 32 | 110 | 12 | 0 | 0 | 50 | 0 | 100 | 40 | 16 | 0 | 43 | 22 | 22 | 17 | 11 | 0 | 34 | 149 | 17 | 12 | 188 | 0 | 193 | 0 | 97 | 0 | 192 | 0 | 0 | 90 | 0 | 90 | 0 |  | 7091 | 2998 | 10089 | 4646 | 853 | 1903 | 1712 | 183 | 83 | 545 | 164 | 0 | 0 | 86.07
24:00 | 74 | 134 | 0 | 190 | 330 | 111 | 73 | 349 | 344 | 0 | 0 | 405 | 115 | 0 | 0 | 0 | 0 | 0 | 157 | 0 | 0 | 0 | 82 | 0 | 48 | 0 | 12 | 54 | 55 | 55 | 19 | 25 | 32 | 33 | 33 | 51 | 0 | 83 | 0 | 110 | 0 | 16 | 231 | 0 | 0 | 0 | 0 | 41 | 66 | 85 | 8 | 95 | 50 | 19 | 33 | 80 | 80 | 0 | 320 | 320 | 183 | 16 | 0 | 36 | 10 | 5 | 35 | 0 | 0 | 0 | 22 | 11 | 25 | 21 | 154 | 179 | 87 | 0 | 0 | 60 | 60 | 53 | 50 | 163 | 269 | 59 | 84 | 47 | 109 | 0 | 49 | 10 | 275 | 25 | 8 | 0 | 0 | 0 | 0 | 0 | 0 | 0 | 0 | 0 | 200 | 70 | 0 | 112 |  | 852 | 0 | 210 | 0 | 115 | 0 | 0 | 0 | 29 | 35 | 40 | 159 | 30 | 110 | 12 | 0 | 0 | 0 | 0 | 100 | 0 | 0 | 0 | 43 | 22 | 22 | 17 | 8 | 0 | 56 | 149 | 0 | 0 | 191 | 0 | 195 | 0 | 97 | 0 | 194 | 0 | 0 | 90 | 0 | 72 | 0 |  | 6905 | 2848 | 9753 | 4560 | 852 | 1929 | 1539 | 205 | 83 | 431 | 154 | 0 | 0 | 86.06
KWH | 1733000 | 3365300 | 0 | 3449250 | 7184627 | 2424409 | 1405280 | 8440840 | 7376000 | 107500 | 0 | 8561750 | 3454516 | 292800 | 7800 | 0 | 0 | 0 | 3220000 | 0 | 44160 | 517680 | 1199040 | 75071 | 417600 | 0 | 479520 | 532440 | 679911 | 645380 | 443772 | 600000 | 674280 | 682700 | 802800 | 812436 | 0 | 1920202 | 0 | 2700000 | 0 | 270945 | 5236735 | 0 | 0 | 0 | 0 | 898080 | 751580 | 1061472 | 87600 | 1896000 | 647520 | 388608 | 501120 | 2342982 | 1870155 | 0 | 7367100 | 7269000 | 4757000 | 317818 | 2106520 | 796320 | 275040 | 120000 | 194648 | 0 | 0 | 52891 | 507528 | 240660 | 396000 | 524660 | 3357120 | 4649440 | 1348800 | 0 | 9300 | 1417000 | 1384800 | 1123800 | 1078000 | 2044000 | 6173000 | 1339968 | 1586880 | 1064880 | 2727640 | 0 | 884780 | 164160 | 7145700 | 491400 | 180576 | 0 | 639818 | 0 | 0 | 688800 | 0 | 1464480 | 120555 | 333120 | 2635200 | 426545 | 0 | 2520000 |  | 19535273 | 0 | 5437440 | 0 | 744000 | 0 | 0 | 0 | 243840 | 614528 | 250125 | 4328260 | 518528 | 1235520 | 80730 | 0 | 0 | 242416 | 169643 | 896836 | 376450 | 194862 | 138633 | 658560 | 139800 | 513840 | 387720 | 219042 | 0 | 60218 | 4136600 | 89000 | 147000 | 4783291 | 0 | 4801755 | 0 | 2143576 | 0 | 4759364 | 0 | 60636 | 1121760 | 0 | 757440 | 0 |  | 152127808 | 59786686 | 211914494 | 109792813 | 19535273 | 39892565 | 27315330 | 4196818 | 1920202 | 5774518 | 3357120 | 129855 | 0
Fuel Cost | 1490380 | 2894158 | 0 | 2966355 | 4598161.28 | 1963771.29 | 1320963.2 | 5148912.4 | 4499360 | 1033075 | 0 | 5736372.5 | 52474098.04 | 1838784 | 52104 | 0 | 0 | 0 | 3574200 | 0 | 276000 | 3411511.2 | 11594716.8 | 478202.27 | 2501424 | 0 | 3198398.4 | 3796297.2 | 4249443.75 | 4046532.6 | 332829 | 450000 | 0 | 0 | 0 | 7685644.56 | 0 | 0 | 0 | 2970000 | 0 | 2565849.15 | 3456245.1 | 0 | 0 | 0 | 0 | 7894123.2 | 8094516.6 | 10328122.56 | 542244 | 12248160 | 4234780.8 | 330316.8 | 0 | 2132113.62 | 1701841.05 | 0 | 4567602 | 5015610 | 3329900 | 219294.42 | 2022259.2 | 533534.4 | 236534.4 | 110400 | 159611.36 | 0 | 0 | 392451.22 | 390796.56 | 180495 | 304920 | 393495 | 22962700.8 | 3487080 | 12395472 | 0 | 0 | 1473680 | 1440192 | 1078848 | 970200 | 1594320 | 4321100 | 1527563.52 | 1697961.6 | 1171368 | 3109509.6 | 0 | 822845.4 | 152668.8 | 4573248 | 368550 | 137237.76 | 0 | 4645078.68 | 0 | 0 | 4924920 | 0 | 0 | 0 | 0 | 24612768 | 3983930.3 | 0 | 0 |  | 99629892.3 | 0 | 3643084.8 | 0 | 6167760 | 0 | 0 | 0 | 2745638.4 | 7239139.84 | 1970985 | 2986499.4 | 513342.72 | 9142848 | 2718986.4 | 0 | 0 | 2775663.2 | 1818572.96 | 8035650.56 | 3256292.5 | 1734271.8 | 1476441.45 | 6532915.2 | 1645446 | 565224 | 364456.8 | 165814.794 | 0 | 365523.26 | 15967276 | 2868470 | 3935190 | 3252637.88 | 0 | 3361228.5 | 0 | 0 | 0 | 0 | 0 | 0 | 0 | 0 | 0 | 0 |  | 307418153.39 | 194879251.764 | 502297405.154 | 78058302.664 | 99629892.3 | 27750790.49 | 192286364.87 | 16332799.26 | 0 | 65276554.77 | 22962700.8 | 0 | 0
Yesterday Day Peak | 74 | 132 | 0 | 120 | 280 | 108 | 40 | 368 | 331 | 0 | 0 | 360 | 140 | 0 | 0 | 0 | 0 | 0 | 88 | 0 | 0 | 0 | 90 | 0 | 0 | 0 | 12 | 17 | 18 | 17 | 19 | 25 | 30 | 25 | 33 | 51 | 0 | 85 | 0 | 115 | 0 | 16 | 227 | 0 | 0 | 0 | 0 | 41 | 41 | 64 | 0 | 97 | 19 | 14 | 2 | 100 | 80 | 0 | 290 | 300 | 215 | 8 | 100 | 37 | 25 | 5 | 0 | 0 | 0 | 0 | 21 | 8 | 8 | 20 | 134 | 201 | 80 | 0 | 0.9 | 60 | 60 | 48 | 50 | 30 | 266 | 59 | 82 | 45 | 116 | 0 | 47 | 10 | 305 | 17 | 8 | 0 | 100 | 0 | 0 | 0 | 0 | 128 | 17 | 0 | 100 | 0 | 0 | 112 |  | 852 | 0 | 200 | 0 | 0 | 0 | 0 | 0 | 0 | 0 | 0 | 178 | 17 | 16 | 0 | 0 | 0 | 0 | 0 | 25 | 12 | 0 | 0 | 43 | 0 | 22 | 14 | 11 | 0 | 0 | 250 | 0 | 12 | 199 | 0 | 203 | 0 | 93 | 0 | 196 | 0 | 0 | 17 | 0 | 0 | 0 |  | 8751.9 | DayPeak
Yesterday Evening Peak | 74 | 134 | 0 | 190 | 330 | 111 | 71 | 340 | 357 | 55 | 0 | 405 | 140 | 100 | 0 | 0 | 0 | 0 | 160 | 0 | 7 | 84 | 149 | 10 | 47 | 0 | 39 | 54 | 55 | 55 | 19 | 25 | 31 | 33 | 33 | 51 | 0 | 85 | 0 | 110 | 0 | 16 | 230 | 0 | 0 | 0 | 0 | 41 | 60 | 85 | 0 | 105 | 50 | 18 | 24 | 80 | 80 | 0 | 320 | 320 | 219 | 16 | 100 | 36 | 10 | 5 | 1 | 0 | 0 | 16 | 22 | 11 | 25 | 21 | 142 | 178 | 88 | 0 | 0 | 60 | 60 | 53 | 50 | 163 | 268 | 65 | 85 | 47 | 114 | 0 | 47 | 10 | 280 | 25 | 8 | 0 | 94 | 0 | 0 | 150 | 0 | 154 | 0 | 0 | 200 | 70 | 0 | 113 |  | 950 | 0 | 200 | 0 | 115 | 0 | 0 | 0 | 37 | 51 | 40 | 166 | 34 | 110 | 12 | 0 | 0 | 50 | 48 | 100 | 40 | 32 | 39 | 43 | 22 | 22 | 17 | 11 | 0 | 0 | 149 | 17 | 12 | 180 | 0 | 185 | 0 | 97 | 0 | 184 | 0 | 0 | 90 | 0 | 91 | 0 |  | 10933 | EvPeak
Forecast for Evening | 74 | 134 | 0 | 120 | 300 | 108 | 78 | 412 | 360 | 110 | 0 | 450 | 300 | 92 | 100 | 55 | 0 | 0 | 210 | 100 | 100 | 102 | 149 | 100 | 49 | 0 | 49 | 50 | 55 | 55 | 19 | 25 | 32 | 33 | 33 | 51 | 0 | 85 | 30 | 110 | 0 | 16 | 225 | 0 | 0 | 0 | 0 | 41 | 76 | 68 | 78 | 105 | 50 | 22 | 20 | 100 | 80 | 0 | 360 | 360 | 221 | 16 | 100 | 40 | 25 | 5 | 35 | 0 | 50 | 52 | 22 | 11 | 33 | 21 | 170 | 202 | 90 | 0 | 0 | 60 | 60 | 51 | 44 | 163 | 330 | 66 | 86 | 47 | 120 | 20 | 46 | 10 | 341 | 25 | 8 | 200 | 300 | 300 | 100 | 200 | 100 | 149 | 0 | 100 | 200 | 150 | 0 | 112 |  | 961 | 46 | 200 | 0 | 115 | 0 | 0 | 0 | 35 | 80 | 40 | 182 | 28 | 110 | 26 | 0 | 0 | 50 | 54 | 100 | 40 | 50 | 40 | 43 | 30 | 22 | 17 | 11 | 0 | 57 | 149 | 17 | 18 | 210 | 0 | 225 | 0 | 95 | 100 | 200 | 0 | 0 | 105 | 0 | 113 | 0
Forecast for Day | 74 | 134 | 0 | 120 | 300 | 108 | 78 | 412 | 360 | 110 | 0 | 450 | 300 | 92 | 100 | 55 | 0 | 0 | 210 | 100 | 100 | 102 | 149 | 100 | 49 | 0 | 49 | 50 | 55 | 55 | 19 | 25 | 32 | 33 | 33 | 51 | 0 | 85 | 30 | 110 | 0 | 16 | 225 | 0 | 0 | 0 | 0 | 41 | 76 | 68 | 78 | 105 | 50 | 22 | 12 | 100 | 80 | 0 | 360 | 360 | 221 | 16 | 100 | 40 | 25 | 5 | 35 | 0 | 0 | 52 | 22 | 11 | 33 | 21 | 134 | 202 | 90 | 0 | 2 | 60 | 60 | 51 | 44 | 163 | 330 | 66 | 86 | 47 | 120 | 20 | 46 | 10 | 341 | 25 | 8 | 100 | 200 | 200 | 100 | 200 | 100 | 149 | 20 | 100 | 200 | 150 | 0 | 112 |  | 863 | 0 | 200 | 0 | 115 | 0 | 0 | 0 | 35 | 40 | 40 | 182 | 28 | 110 | 0 | 0 | 0 | 0 | 0 | 100 | 40 | 50 | 40 | 43 | 0 | 22 | 17 | 11 | 0 | 57 | 149 | 17 | 18 | 210 | 0 | 225 | 0 | 95 | 100 | 200 | 0 | 0 | 105 | 0 | 113 | 0
Generation at 08:00(Today) | 74 | 134 | 0 | 190 | 300 | 12 | 40 | 340 | 274 | 0 | 0 | 320 | 115 | 0 | 0 | 0 | 0 | 0 | 70 | 0 | 0 | 0 | 16 | 0 | 8 | 0 | 12 | 35 | 17 | 17 | 19 | 25 | 31 | 33 | 33 | 51 | 0 | 84 | 0 | 110 | 0 | 0 | 230 | 0 | 0 | 0 | 0 | 41 | 0 | 0 | 10 | 72 | 50 | 19 | 2 | 80 | 80 | 0 | 280 | 280 | 186 | 16 | 0 | 33 | 10 | 5 | 7 | 0 | 0 | 0 | 22 | 11 | 25 | 21 | 122 | 209 | 23 | 0 | 0.2 | 60 | 60 | 53 | 50 | 130 | 267 | 54 | 85 | 47 | 83 | 0 | 46 | 10 | 270 | 11 | 5 | 0 | 0 | 0 | 0 | 0 | 0 | 0 | 8.2 | 100 | 105 | 0 | 0 | 112 | 0 | 854 | 0 | 210 | 0 | 16 | 0 | 0 | 0 | 22 | 10 | 0 | 175 | 20 | 16 | 0 | 0 | 0 | 0 | 0 | 101 | 40 | 8 | 0 | 43 | 0 | 22 | 15 | 11 | 0 | 53 | 149 | 0 | 0 | 160 | 0 | 149 | 0 | 22 | 0 | 155 | 0 | 0 | 90 | 0 | 73 | 0 | 0
199
| Minimum Generation |  | 7336.18 | 6:00
| Highest Generation |  | 10933 | 20:00
| Day Peak Generation |  | 8751.9 | 12:00
| Evening Peak Generation |  | 10933 | 20:00
| HVDC Max Flow |  | 951 | 19:00
| HVDC EvPeak Flow |  | 950 | 20:00
| Load factor L.F |  | 80.76%

## P1
POWER GRID COMPANY OF BANGLADESH LTD.
|  |  | NATIONAL LOAD DESPATCH CENTER |  |  |  |  | QF-LDC-08
|  |  | DAILY REPORT |  |  |  |  | Page -1
[6 empty] | Reporting Date : | 2019-03-31
Till now the maximum generation is : - |  |  | 11623 MW | 19:30 | Hrs on | 2018-09-19
The Summary of Yesterday's |  | 2019-03-30 | Generation & Demand |  | Today's Actual Min Gen. & Probable Gen. & Demand
Day Peak Generation : |  | 8751.9 | MW Hour : | 12:00 | Min. Gen. at | 7:00 | 8064.1 | MW
Evening Peak Generation : |  | 10933 | MW Hour : | 20:00 | Available Max Generation : |  | 13781 | MW
E.P. Demand (at gen end) : |  | 10933 | MW Hour : | 20:00 | Max Demand (Evening) : |  | 10800 | MW
Maximum Generation : |  | 10933 | MW Hour : | 20:00 | Reserve(Generation end) |  | 2981 | MW
Total Gen. (MKWH) : |  | 211.9145 | System Load Factor : | 80.76% | Load Shed : |  | 0 | MW
EXPORT / IMPORT THROUGH EAST-WEST INTERCONNECTOR
Export from East grid to West grid :- Maximum |  |  | -328 | MW at | 2:00 | Energy |  | MKWHR.
Import from West grid to East grid :- Maximum |  |  | - | MW at | - | Energy | - | MKWHR.
| Water Level of Kaptai Lake at 6:00 A M on |  | 2019-03-31
Actual : | 86 | Ft.(MSL) , | Rule curve : | 88.17 | Ft.( MSL )
Gas Consumed : | Total = | 1267.76 | MMCFD. | Oil Consumed (PDB) :
[6 empty] | HSD : |  | Liter
[6 empty] | FO : |  | Liter
Cost of the Consumed Fuel (PDB+Pvt) : |  | Gas : | 105809093.154
|  | Coal : | 16332799.26 | Oil : | 257562919.64 | Total : | 379704812.054
Load Shedding & Other Information
Area | Yesterday |  |  |  | Today
|  |  | Estimated Demand (S/S end) |  | Estimated Shedding (S/S end) |  | Rates of Shedding
| MW |  | MW |  |  | MW | (On Estimated Demand)
Dhaka | 0 | 0:00 | 3779.2444 |  |  | 0 | 0%
Chittagong Area | 0 | 0:00 | 1283.9292 |  |  | 0 | 0%
Khulna Area | 0 | 0:00 | 1150.14 |  |  | 0 | 0%
Rajshahi Area | 0 | 0:00 | 1039.1712 |  |  | 0 | 0%
Comilla Area | 0 | 0:00 | 939.1266 |  |  | 0 | 0%
Mymensingh Area | 0 | 0:00 | 757.8389 |  |  | 0 | 0%
Sylhet Area | 0 | 0:00 | 425.3201 |  |  | 0 | 0%
Barisal Area | 0 | 0:00 | 195.1648 |  |  | 0 | 0%
Rangpur Area | 0 | 0:00 | 584.4754 |  |  | 0 | 0%
Total | 0 |  | 10154.4105 |  |  | 0
Information of the Generating Units under shut down.
| Planned Shut- Down |  |  | Forced Shut- Down
1) Barapukuria ST: Unit-1
2) Khulna ST 110 MW
3) Ghorasal Unit-4
4) Bhagabari 100 & 71 MW
5) Siddhirganj ST
6) Ashuganj #5
7) Raozan #02.
8) Haripur SBU-1,2
9) Siddirganj-335 MW
Additional Information of Machines, lines, Interruption / Forced Load shed etc.
|  | Description |  | Comments on Power Interruption
a) Aminbazar-Mirpur 132 kV Ckt-1 was tripped at 09:23 from both ends showing Dist RST, SOTF at Aminbazar
end & Dist c-phase at Mirpur end and was switched on at 13:48.
b) Aminbazar-Mirpur 132 kV Ckt-2 was tripped at 10:11 from Aminbazar end showing Dist RY, SOTF |  |  |  | About 85 MW power interruption occurred under Mirpur S/S
and was switched on at 13:15. |  |  |  | area and Uttara 3rd phase from 10:11 to 13:15.
c) Mirpur-Uttara 3rd phase was switched on at 10:24.
d) Mirpur-Uttara 132 kV Ckt was switched on at 10:25.
e) Chandpur CCPP GT was tripped at 10:29 due to GBC problem and synchronized at 11:48.
f) Ghorasal 230/132 kV T02 transformer was under shut down from 11:00 to 11:45 due to red hot at 132 kV side.
g) Julda 132 kV bus was under shut down from 08:22 to 17:42 for D/W. |  |  |  | About 25 MW power interruption occurred under Juldah S/S
area from 08:22 to 17:42.
h) Shyampur 230/132 kV T02 transformer was under shut down from 10:15 to 11:15 for D/W.
i) Barapukuria-Saidpur 132 kV Ckt-1 was under shut down from 08:20 to 17:30 for D/W.
j) Satkhira 132/33 kV T2 transformer and its associated bus was under shut down from 08:03 to 17:55 for C/M.
k) Chuadanga 132/33 kV T1 transformer was under shut down from 09:55 to 11:54 for D/W. |  |  |  | About 15 MW power interruption occurred under Chuadanga S/S
area from 09:55 to 11:54.
l) Chuadanga 132/33 kV T2 transformer was under shut down from 11:58 to 15:43 for D/W.
m) Barishal (old) 132/33 kV T2 transformer was under shut down from 12:57 to 15:20 for D/W. |  |  |  | About 65 MW power interruption occurred under Barishal (old) S/S
area from 12:57 to 15:20.
n) Manikganj 132/33 kV T2 transformer along with Kabirpur Ckt-2 was under shut down from 08:30 to 15:50 for C/M.
o) Kaliakoir 400/132 kV T-02 transformer was under shut down from 08:19 to 16:47 for D/W.
p) Bibiyana 400 kV main bus-1 was under shut down from 09:02 to 17:08 for D/W.
q) Barishal 132/33 kV T2 transformer was tripped at 16:15 due to O/L and switched on at 16:28. |  |  |  | About 60 MW power interruption occurred under Barishal S/S
area from 16:15 to 16:28.
r) Chuadanga 33 kV bus section-2 was under shut down from 15:55 to 16:38 for D/W. |  |  |  | About 12 MW power interruption occurred under Chuadanga S/S
area from 22:08 to 22:23.
s) Barapukuria-2 synchronized at 22:13.
t) Barishal 33 kV bus was shut down at 07:27(31/03/2019) for D/W.
u) Chandpur CCPP GT was tripped at 23:05 due to GBC problem and synchronized at 09:01(31/03/2019).
Sub Divisional Engineer |  |  | Executive Engineer |  |  | Superintendent Engineer
Network Operation Division |  |  | Network Operation Division |  |  | Load Despatch Circle
Page 1 of 7

## P2
EVENING PEAK GENERATION AND DAY LONG ENERGY DATA OF POWER STATIONS
| Date : | 2019-03-30 | [5 empty] | Page -2
Sl. |  |  |  |  | Present | Peak | Energy
No. | Name of the Power Stations |  | Producer | Installed Capacity | Capacity | Hour | Generated | Remarks
Generation
|  |  |  | Unit No. X Capacity | MW | MW | MW
1 | Ghorasal ST: Unit-1,2 |  | PDB | 2*55 | 85 | 74 | 1733000
| Ghorasal GT: Unit-3 |  | PDB | 1*210 | 170 | 134 | 3365300 | On test
| Ghorasal GT: Unit-4 |  | PDB | 1*210 | 180 | 0 | 0 | On test
| Ghorasal ST: Unit-5 |  | PDB | 1*210 | 190 | 190 | 3449250
2 | Ghorasal ST: Unit-7 |  | PDB | 1*243+1*122 | 365 | 330 | 7184627 | Frequency control
3 | Ghorashal 78MW (MAX) |  | QRPP | 2*40 | 78 | 71 | 1405280
4 | Ghorashal (Regent) |  | IPP | 34*3.35 | 108 | 111 | 2424409
5 | Haripur GT: Unit-1, 2 |  | SBU, PDB | 2*32 | 40 | 0 | 0 | Gas shortage
6 | Haripur 412 MW CCPP |  | EGCB | 1*273+1*139 | 412 | 340 | 8440840 | FGMO
7 | Haripur NEPC 110MW |  | IPP | 8*15 | 110 | 55 | 107500 | Low demand
8 | Haripur Power CCPP 360MW |  | IPP | 1*235+1*125 | 360 | 357 | 7376000
9 | Meghnaghat CCPP 450MW |  | IPP | 2*150+1*150 | 450 | 405 | 8561750 | Machine problem
10 | Meghnaghat (IEL) |  | QRPP | 12*8.9 | 100 | 100 | 292800
11 | Meghnaghat CCPP(Summit) |  | IPP | 2*110+1*110 | 305 | 140 | 3454516 | Machine problem
12 | Madanganj 102MW |  | QRPP | 6*17 | 100 | 0 | 7800 | Engine problem
13 | Madanganj-55 MW |  | (IPP) | 3*17.08+1*11.3 | 55 | 0 | 0 | Engine problem
14 | Keraniganj (Powerpac) 100MW |  | QRPP | 8*13.45 | 100 | 10 | 75071 | Low demand
15 | Narshingdi (Doreen) |  | SIPP, REB | 8*2.90 | 22 | 19 | 443772 | Engine problem
16 | Siddhirgonj ST 210MW |  | PDB | 1*210 | 115 | 0 | 0 | Gas shortage
17 | Siddhirgonj GT Unit-1& 2 |  | EGCB | 2*105 | 210 | 160 | 3220000 | Frequency control
18 | Siddhirganj (Desh) |  | QRPP | 96*1.2 | 100 | 0 | 0 | Reserve
19 | Siddhirganj (Dutch Bangla) |  | QRPP | 12*8.9 | 100 | 7 | 44160 | Low demand
20 | Siddhirganj CCPP-335 MW |  | EGCB | 1*217 | 217 | 0 | 0 | Under maint.
21 | Pagla (DPA ) |  | QRPP | 100*0.5 | 0 | 0 | 0 | Contract Expired
22 | Gagnagar (Orion) |  | IPP | 12*8.924 | 102 | 84 | 517680 | Engine problem
23 | Katpotti 51 MW |  | IPP | 7*7.9 | 51 | 39 | 479520
24 | Banco Energy 54MW |  | IPP | 3*18 | 54 | 54 | 532440
25 | Kodda 149MW |  | BPDB-RPCL | 9*17.06 | 149 | 149 | 1199040
26 | Northern 55 MW |  | IPP | 3*19.3 | 55 | 55 | 679911
27 | Southern 55MW |  | IPP | 3*19.3 | 55 | 55 | 645380
28 | Bosila 108MW |  | IPP | 12*8.775+1*3.5 | 108 | 47 | 417600 | Engine problem
29 | Summit Power,(Madhabdi+Ashulia) |  | SIPP,REB | 3*3.67+4*8.73 | 80 | 56 | 1274280 | Engine problem
30 | Summit Maona |  | SIPP,REB | 4*8.73 | 33 | 33 | 682700
31 | Summit Rupganj |  | SIPP,REB | 4*8.73 | 33 | 33 | 802800
32 | Gazipur (RPCL) |  | IPP | 6*8.9 | 52 | 51 | 812436
33 | Tongi GT |  | PDB | 1* 105 | 105 | 0 | 0 | Gas shortage
34 | Summit Gazipur -2 |  | IPP | 18*17.076 | 300 | 94 | 639818 | Low demand
35 | APR Energy , Keranigonj |  | IPP | 256*1.4 | 300 | 0 | 0 | Reserve
36 | Bramhangoan 100 MW (Aggreko) |  | IPP | 100 | 100 | 0 | 0 | Reserve
37 | Aggreko Aurahati 100MW |  | IPP | 0.85*23+0.95*91 | 100 | 0 | 0 | Reserve
38 | Summit Gazipur-1 150MW |  | IPP | 149 | 149 | 154 | 1464480
| Dhaka area Total |  |  |  | 5798 | 3407 | 61734160
39 | Chattogram ST-1 (Raozan) |  | PDB | 1*210 | 180 | 110 | 2700000 | Gas shortage
| Chittgong ST-2 (Raozan) |  | PDB | 1*210 | 180 | 0 | 0 | Gas shortage
40 | Raozan 25 MW (RPCL) |  | IPP | 3*8.9 | 25 | 16 | 270945 | Engine problem
| Teknaf Solartech 20MW |  | Teknaf Solartech Energy Ltd. | 20 | 20 | 0 | 120555
41 | Patenga 50MW |  | IPP | 8*6.98 | 50 | 50 | 647520
42 | Kaptai Hydro: Unit-1,2,3,4, 5 |  | PDB | 2*40+3*50 | 230 | 85 | 1920202 | Low water lavel
43 | Sikalbaha ST 60MW |  | PDB | 1*60 | 40 | 0 | 0 | Under maint.
44 | Sikalbaha 225MW |  | PDB | 1*150+1*175 | 225 | 230 | 5236735 | FGMO
45 | Sikalbaha Peaking GT |  | PDB | 1*150 | 150 | 0 | 0 | Under S/D
46 | Sikalbaha (Energis) |  | RPP | 4*12.5+2*11.9+1*3+1*1.5 | 51 | 41 | 898080 | Engine problem
47 | Hathazari peaking |  | PDB | 11*8.9 | 98 | 60 | 751580 | Engine problem
48 | Dohazari Peaking |  | PDB | 6*17 | 102 | 85 | 1061472 | Engine problem
49 | Juldah (Acorn) |  | QRPP | 8*13.45 | 100 | 0 | 87600 | Engine problem
| Juldah 100 MW Unit-3 |  | IPP | 0 | 100 | 0 | 333120 | Engine problem
50 | Barabkunda (Regent) |  | SIPP, PDB | 8*2.90 | 22 | 18 | 388608
* | Malancha, Ctg. EPZ (United) |  |  | 5*8.73+3*9.34 | 0 | 24 | 501120
51 | Chattogram ECPV 108 MW |  | IPP | 16*7 | 108 | 105 | 1896000
| Chattogram area Total |  |  |  | 1681 | 824 | 16813537
52 | Ashuganj ST: Unit- 3 |  | APSCL | 1*150 | 135 | 80 | 2342982 | Gas shortage
| Ashuganj ST: Unit- 4 |  | APSCL | 1*150 | 129 | 80 | 1870155 | Gas shortage
| Ashuganj ST: Unit- 5 |  | APSCL | 1*150 | 134 | 0 | 0 | Under maint.
53 | Ashuganj CCPP 225 MW |  | APSCL | 1*142+1*75 | 221 | 219 | 4757000 | FGMO
54 | Ashuganj CCPP(North) |  | APSCL | 1*360 | 360 | 320 | 7367100 | Gas shortage
55 | Ashuganj CCPP(South) |  | APSCL | 1*360 | 360 | 320 | 7269000 | Gas shortage
56 | Ashuganj Engines TSK |  | APSCL | 14*3.968 | 45 | 36 | 796320 | Engine problem
57 | Ashuganj (Precision) 55MW |  | RPP | 15*4 | 55 | 10 | 275040 | Gas shortage
58 | Ashuganj (United) 53MW |  | QRPP | 14*4 | 53 | 5 | 120000 | Gas shortage
59 | Ashuganj 195MW Modular |  | IPP | 20*9.73+1*16 | 195 | 16 | 317818 | Gas shortage
60 | Ashuganj (Midland) 51MW |  | IPP | 6*9.34 | 51 | 1 | 194648 | Engine problem
| Midland 150MW |  | IPP | 23*7.015 | 150 | 70 | 426545 | Low demand
61 | B.Baria (Aggreko) 85MW |  | QRPP | 86*1.10 | 85 | 0 | 0 | Contract Expired
62 | Daudkandi Peaking 52MW |  | PDB | 6*8.92 | 52 | 0 | 0 | Reserve
63 | Chandpur CCPP |  | PDB | 1*106+1*57 | 163 | 100 | 2106520
| Chandpur Desh 200MW |  | IPP | 0 | 200 | 200 | 2635200
64 | Feni (Doreen) 22MW |  | SIPP, PDB | 8*2.90 | 22 | 22 | 507528
65 | Feni, Mohipal (Doreen) |  | SIPP, REB | 4*2.90 | 11 | 11 | 240660
** | Tripura |  | Imported power | 0 | 160 | 142 | 3357120
66 | Jangalia (Summit) 33MW |  | SIPP, PDB | 4*8.73 | 33 | 25 | 396000 | Engine problem
67 | Lakdhanvi 52 MW |  | IPP | 6*8.92 | 52 | 16 | 52891 | Low demand
68 | Summit Cumilla 25MW |  | SIPP, PDB | 3*3.67+2*6.97 | 25 | 21 | 524660
69 | Daudkandi bangla trak |  | IPP | 154*1.4 | 200 | 0 | 0 | Reserve
| Cumilla Area Total |  |  |  | 2891 | 1694 | 35557187
70 | Mymensingh RPCL 210MW |  | IPP | 4*35+1*70 | 202 | 178 | 4649440 | Gas shortage
71 | Tangail (Doreen) 22MW |  | SIPP, PDB | 8*2.90 | 22 | 0 | 0 | Gas pipe maint.
72 | Jamalpur 95MW |  | IPP | 12*8.924 | 95 | 88 | 1348800 | Engine problem
73 | Sarishabari (Solar) |  | IPP | 1*3 | 3 | 0 | 9300
74 | United Mymensingh PPL |  | IPP | 200 | 200 | 150 | 688800 | high voltage
| United Jamalpur PPL |  | IPP | 115 MW | 115 | 113 | 2520000
| Mymensingh Area Total |  |  |  | 637 | 529 | 9216340
75 | Fenchugonj CCPP-1 |  | PDB | 2*32+1*33 | 70 | 60 | 1417000
76 | Fenchugonj CCPP-2 |  | PDB | 2*35+1*35 | 90 | 60 | 1384800
77 | Kushiara 163 MW CCPP GT |  | IPP | 1*109+1*54 | 163 | 163 | 2044000
78 | Shajibazar 330 MW |  | PDB | 3*110 | 330 | 268 | 6173000 | FGMO
79 | Fenchugonj (Barakatullah) 51MW |  | RPP | 19*2.90 | 51 | 53 | 1123800
80 | Fenchuganj (EPL) 44MW |  | RPP | 12*3.3+5*2 | 44 | 50 | 1078000
81 | Hobiganj 11MW |  | SIPP, REB | 4*2.90 | 11 | 8 | 180576 | Engine problem
82 | Shahjibazar GT: Unit- 8, 9 |  | PDB | 2*35 | 66 | 65 | 1339968 | FGMO
83 | Shahjibazar 86MW |  | RPP | 32*2.90 | 86 | 85 | 1586880
84 | Shahjibazar (EPL) 50MW |  | RPP | 27*2.0 | 50 | 47 | 1064880
85 | Sylhet GT 150 MW |  | PDB | 1*142 | 142 | 114 | 2727640 | FGMO
86 | Sylhet GT 20 MW |  | PDB | 1*20 | 20 | 0 | 0 | Machine problem
87 | Sylhet (EPL) 50MW |  | RPP | 27*2 | 50 | 47 | 884780
88 | Shahjahanulla 25 MW |  | SIPP, REB | 3*9.34 | 25 | 25 | 491400
89 | Summit Bibiana- 2 |  | IPP | 1*222+1*119 | 341 | 280 | 7145700 | FGMO
| Bibiyana-3 285MW |  | PDB | 285 MW | 0 | 0 | 0 | On test
90 | Sylhet (Desh) 10MW |  | RPP | 6*1.95 | 10 | 10 | 164160
| Sylhet Area Total |  |  |  | 1549 | 1335 | 28806584
91 | Bheramara GT-1,2,3 |  | PDB | 3*20 | 46 | 0 | 0 | Reserve
** | Bheramara (HVDC ) |  | Imported power | 2*500 | 1000 | 950 | 19535273
92 | Khulna (KPCL-1 & 3) |  | IPP | 19*6.5 | 0 | 0 | 0 | Contract Expired
93 | Khulna (KPCL-2) |  | QRPP | 7*17 | 115 | 115 | 744000
94 | Faridpur Peaking |  | PDB | 8*6.89 | 54 | 37 | 243840 | Engine problem
95 | Khulna CCPP 225MW |  | NWPGCL | 1*150+1*75 | 230 | 0 | 0 | Reserve
96 | Gopalganj Peaking |  | PDB | 16*6.98 | 109 | 51 | 614528 | Engine problem
97 | Bheramara 360 MW |  | NWPGCL | 1*278+1*132 | 410 | 200 | 5437440 | Line O/L
98 | Noapara (KZA) 40MW |  | QRPP | 5*8.5 | 40 | 40 | 250125
| Khulna (Aggreeco) 55MW |  | QRPP | 71*0.85 | 0 | 0 | 0 | Contract Expired
99 | Bangla Trak Noapara |  | IPP | 70*1.4 | 100 | 0 | 0 | Reserve
| Labon Chora 105 MW |  | IPP | 6*18.445 | 105 | 90 | 1121760 | Engine problem
| Madhumati Power Plant |  | IPP | 100 MW | 0 | 0 | 0 | On test
| Khulna Area Total |  |  |  | 2209 | 1483 | 27946966
100 | Summit Barisal 110 MW |  | IPP | 7*17.076 | 110 | 110 | 1235520
101 | Barisal GT: Unit-1, 2 |  | PDB | 2*20 | 30 | 12 | 80730 | Low demand
102 | Bhola (Venture) 33MW |  | RPP | 1*34.50 | 33 | 34 | 518528
103 | Bhola CCPP 194MW |  | PDB | 2*63+1*68 | 194 | 166 | 4328260
104 | Bhola Aggreko 95MW |  | QRPP | 96*1.10 | 95 | 97 | 2143576
| Barisal Area Total |  |  |  | 462 | 419 | 8306614
105 | Baghabari GT 71MW |  | PDB | 1*71 | 71 | 0 | 0 | Gas shortage
| Baghabari GT 100MW |  | PDB | 1*100 | 100 | 0 | 0 | Under maint.
106 | Baghabari Peaking 50MW |  | PDB | 6*8.9 | 52 | 50 | 242416
107 | Bera Peaking |  | PDB | 9*8.29 | 71 | 48 | 169643
108 | Amnura 50MW |  | QRPP | 7*7.79 | 50 | 40 | 376450 | Engine problem
109 | Katakhali (Northern) |  | QRPP | 6*8.9 | 50 | 32 | 194862
110 | Katakhali Peaking |  | PDB | 6*8.7 | 50 | 39 | 138633
111 | Sirajgonj Unit-1 225MW |  | NWPGCL | 1*150+1*75 | 210 | 180 | 4783291 | FGMO
112 | Sirajgonj Unit-2 225MW |  | NWPGCL | 1*150+1*75 | 220 | 185 | 4801755 | FGMO
113 | Sirajgonj Unit-3 225MW |  | NWPGCL | 1*141 | 220 | 184 | 4759364 | FGMO
| Sirajgonj Unit-4 414 MW(Gas) |  | SNWPGCL | 1*282 | 282 | 0 | 60636 | On test
114 | Santahar Peaking |  | PDB | 6*8.7 | 50 | 22 | 139800
115 | Bogra (GBB) |  | RPP | 6*4 | 22 | 22 | 513840
116 | Bogra (EPL) |  | RPP | 5*3.3+5*2 | 10 | 17 | 387720
117 | Ullapara (Summit) |  | SIPP, REB | 4*2.90 | 11 | 11 | 219042
118 | Rajlanka 52 MW |  | IPP | 6*8.92 | 52 | 43 | 658560 | Engine problem
119 | Chapainawabganj-100 MW |  | PDB | 12*8.924 | 104 | 100 | 896836
| Paramount Baghabari |  | IPP | 200 MW | 200 | 0 | 0 | Reserve
| Confidence CPBL-2 |  | IPP | 113 MW | 0 | 91 | 757440 | Engine problem
| Rajshahi Area Total |  |  |  | 1825 | 1064 | 19100288
120 | Barapukuria Unit-1 |  | PDB | 1*125 | 85 | 0 | 0 | Under overhauling
| Barapukuria Unit-2 |  | PDB | 1*125 | 85 | 0 | 60218 | Under maint.
121 | Barapukuria Unit-3 |  | PDB | 1*275 | 274 | 149 | 4136600 | Coal Shortage
122 | Rangpur GT |  | PDB | 1*20 | 20 | 17 | 89000
123 | Saidpur GT |  | PDB | 1*20 | 20 | 12 | 147000
| Rangpur Area Total |  |  |  | 484 | 178 | 4432818
| Total |  |  |  | 17536 | 10933 | 211914494
| Eastern Grid Total |  |  |  | 12556 | 7789 | 152127808
| Western Grid Total |  |  |  | 4980 | 3144 | 59786686
| National Grid Total |  |  |  | 17536 | 10933 | 211914494
*Data collected from respective power station over telephone.
Executive Engineer
Network Operation Division
Page- 3

## P3
MAXIMUM LOAD SERVED BY DIFFERENT GRID SUB-STATIONS
Date: | 2019-03-30 | [5 empty] | QF-LDC-09
(a) ENTIRE EASTERN GRID : |  |  | 7119 | MW | (b) ENTIRE WESTERN GRID : |  |  | 3146 | MW
i) Dhaka area |  |  | 3816 | MW | i) Khulna area |  |  | 1161 | MW
ii) Chittagong area |  |  | 1145 | MW | ii) Rajshahi area |  |  | 1116 | MW
iii) Comilla area |  |  | 945 | MW | iii) Barisal area |  |  | 242 | MW
iv) Mymensingh area |  |  | 790 | MW | iv) Rangpur area |  |  | 627 | MW
v) Sylhet area |  |  | 423 | MW
| SYSTEM TOTAL DEMAND ( a + b ) = |  |  | 10265 | MW
MAXIMUM LOAD SERVED BY DIFFERENT SUB-STATIONS
Sub-station | Load (MW) | Hour | Sub-station | Load (MW) | Hour | Sub-station | Load (MW) | Hour
Siddhirganj | 110 | 1900 | Netrokona | 97 | 1830 | Central s/s | 81 | 1900
Munsiganj | 112 | 2000 | Jamalpur | 113 | 1900 | Noapara | 92 | 1930
Sonargaon | 68 | 1900 | Sherpur | 88 | 1930 | Jessore | 148 | 1900
Shyampur | 178 | 1200 | Srimongal | 32 | 1900 | Jhenida | 98 | 1900
Bhulta | 188 | 1930 | Shahjibazar | 105 | 1930 | Bottail | 106 | 1900
Madanganj | 56 | 2000 | Fenchuganj | 39 | 1930 | G.K Project | 42 | 1930
Shitalakhya | 104 | 1600 | Kulawara | 32 | 1830 | Faridpur | 124 | 1930
Rahim steel | 30 | 1500 | Sylhet | 120 | 1830 | Madaripur | 107 | 1830
Matuail | 94 | 1200 | Chatak | 29 | 1900 | Gopalganj | 81 | 1900
Ghorasal | 78 | 2000 | Sunamganj | 30 | 2000 | Bagerhat | 72 | 1900
Narsingdi | 115 | 2000 | Biani Bazar | 39 | 2000 | Mongla | 38 | 1600
Haripur (SBU) | 96 | 1930 | Comilla (S) | 172 | 1830 | Satkhira | 94 | 1900
Ullon | 80 | 1900 | Comilla(N) | 125 | 1930 | Gallamari | 43 | 1900
Hasnabad | 188 | 1900 | Chandpur | 87 | 1830 | Magura | 54 | 1900
Magbazar | 119 | 1900 | Feni | 122 | 1900 | Chuadanga | 55 | 2300
Maniknagar | 90 | 1900 | Chowmuhani | 156 | 1930 | Barisal | 116 | 2100
Bangabhaban | 16 | 1200 | Ashuganj | 50 | 1900 | Patuakhali | 82 | 2100
Narinda | 86 | 1200 | Daudkandi | 124 | 1900 | Bhandaria | 41 | 2300
Dhanmondi | 120 | 1300 | B.Baria | 124 | 2100 | Ishurdi | 145 | 1900
Lalbag | 72 | 1300 | Ramganj | 46 | 1830 | Ruppur Paromanobik | 1 | 100
Madartek | 48 | 1900 | Madunaghat | 61 | 1830 | Natore | 111 | 1900
Mirpur | 101 | 1830 | Hathazari | 91 | 1830 | Bogra | 211 | 1930
Kalyanpur | 93 | 1900 | Khulshi | 198 | 1700 | Noagaon | 119 | 2000
Gulshan | 114 | 1300 | Halishahar | 127 | 1500 | Rajshahi | 139 | 2000
Uttara | 57 | 1500 | Baraulia | 145 | 800 | C.Nawabganj | 67 | 2000
Uttara(New) | 14 | 1830 | Sikalbaha | 40 | 1830 | Amnura | 36 | 1930
Kamrangirchar | 75 | 1900 | Dohazari | 84 | 1830 | Pabna | 99 | 1900
Savar | 128 | 1830 | Cox'sbazar | 85 | 2100 | Shahjadpur | 87 | 2000
Bhasantec | 154 | 1900 | Chandraghona | 25 | 1900 | Serajganj | 81 | 1930
Agargaon | 45 | 1400 | Kaptai | 4 | 1930 | Niyamatpur | 88 | 1930
Satmosjid | 93 | 1900 | A. Khaer Stl. | 0 | 0 | Joypurhat | 46 | 1930
Tongi | 125 | 1930 | Bakulia | 96 | 1830 | Mohastangor | 8 | 1900
Kabirpur | 202 | 1830 | Julda | 18 | 100 | Rangpur | 125 | 1930
Basundhara | 130 | 2000 | TK chemical | 3 | 1600 | Lalmonirhat | 87 | 1930
Manikganj | 87 | 1930 | Modern Steel | 15 | 1930 | Saidpur | 101 | 1900
Joydevpur | 217 | 1900 | Shahmirpur | 27 | 1800 | Purbasadipur | 98 | 2000
New Tongi | 109 | 1500 | Khagrachhari | 19 | 1900 | Thakurgaon | 61 | 2000
Kodda | 240 | 1900 | Matarbari | 25 | 1900 | Palashbari | 90 | 1900
Dhamrai | 52 | 2000 | Baroiar Hat | 20 | 1830 | Barapukuria | 52 | 1900
Valuka | 66 | 1200 | Rangamati | 10 | 1900 | Panchagar | 40 | 1930
Tangail | 198 | 1400 | Abul Khair 230 | 133 | 800 | Joldhaka | 18 | 1900
Mymensing | 210 | 1930 | BSRM | 146 | 2000
Kishorganj | 102 | 2000 | Goalpara | 23 | 1900
Sub Divisional Engineer |  |  | Executive Engineer |  |  | Superintendent Engineer
Network Operation Division |  |  | Network Operation Division |  |  | Load Despatch Circle
(1) Honbl. State Minister |  |  | (8) Executive Director (O & M) PGCB. |  |  | (18) C.E. Transmission (1 & 2) PGCB.
Ministry of Power,Energy & Mineral |  |  | (9) Member,Generation,PDB. |  |  | (19) S.E. System Protection,PGCB.
Resources, GOB. |  |  | (10) Member,Distribution,PDB. |  |  | (20) Director,Public Relation,PDB.
(2) Secy (Power Divn.)Ministry of |  |  | (11) Member,Transmission & |  |  | (21) Director Program, PDB.
Power,Energy & Mineral Resources. |  |  | System Operation,PDB. |  |  | (22) S.E. Consumer Affairs,PDB.
(3) Director General,Power cell |  |  | (12) Member,P&D,PDB. |  |  | (23) Director,Project Planning,PDB.
(4) Chairman,BERC |  |  | (13) C.E (P & D), PGCB. |  |  | (24) Director,System Planning,PDB.

## Voltage
MAXIMUM & MINIMUM VOLTAGES OF DIFFERENT GRID SUB-STATIONS:
Date: | 2019-03-30
Sub-Station | Maxm | Hour | Minm | Hour | Sub-Station | Maxm | Hour | Minm | Hour
| Voltage |  | Voltage |  |  | Voltage |  | Voltage
400 KV | KV |  | KV |  |  | KV |  | KV
Bibiyana | 399 | 5:00 | 388 | 15:00 | Kaliakoir | 383 | 4:00 | 373 | 9:00
Bheramara | 400 | 3:00 | 383 | 19:00 | Bhulta | 398 | 4:00 | 383 | 12:00
Ashuganj(N) | 400 | 4:00 | 389 | 11:00
230 KV | KV |  | KV |  | 230 KV | KV |  | KV
Ghorasal | 232 | 1:00 | 230 | 10:00 | Hathazari | 219 | 7:00 | 210 | 19:30
Ishurdi | 238 | 1:00 | 225 | 19:00 | Megnaghat | 228 | 4:00 | 220 | 14:00
Ashuganj | 237 | 23:00 | 232 | 11:00 | Fenchuganj | 239 | 24:00 | 233 | 8:00
Serajganj | 230 | 1:00 | 221 | 19:00 | Siddhirganj | 227 | 4:00 | 219 | 11:00
Baghabari | 230 | 1:00 | 222 | 18:30 | Maniknagar | 225 | 4:00 | 217 | 15:00
Barapukuria | 235 | 13:00 | 220 | 19:00 | Old Airport | 224 | 4:00 | 216 | 15:00
Bogra | 224 | 1:00 | 208 | 19:30 | Barisal | 241 | 5:00 | 231 | 18:30
Khulna South | 234 | 18:00 | 218 | 19:00 | AKSML | 218 | 7:00 | 210 | 15:00
Rampura | 226 | 5:00 | 218 | 14:00 | BSRM | 221 | 7:00 | 211 | 16:00
Haripur | 225 | 3:00 | 217 | 12:00 | Bibiyana | 236 | 4:00 | 231 | 15:00
Hasnabad | 226 | 4:00 | 216 | 11:00 | Bhulta | 228 | 6:00 | 219 | 15:00
Aminbazar | 225 | 3:00 | 217 | 14:00 | Ashuganj (S) | 236 | 1:00 | 230 | 15:00
Tongi | 222 | 4:00 | 215 | 9:00 | Kaliakoir | 227 | 4:00 | 214 | 15:00
Comilla (N) | 234 | 6:00 | 227 | 11:00
132 kV | KV |  | KV |  | 132 kV | KV |  | KV
Siddhirganj | 132 | 700 | 127 | 1100 | Madanhat | 131 | 300 | 126 | 1500
Munsiganj | 132 | 2000 | 125 | 1200 | Hathazari | 131 | 700 | 126 | 1300
Megnaghat | 132 | 500 | 126 | 1200 | Khulshi | 128 | 300 | 121 | 1500
Shyampur | 130 | 100 | 125 | 1100 | Halishahar | 131 | 700 | 122 | 1500
Bhulta | 127 | 700 | 122 | 1100 | Baraulia | 129 | 600 | 124 | 1700
Madanganj | 132 | 200 | 124 | 1100 | Sikalbaha | 131 | 700 | 125 | 1600
Shitalakhya | 134 | 500 | 125 | 1100 | Dohazari | 132 | 700 | 123 | 1830
Rahim steal | 132 | 400 | 127 | 1200 | Cox'sbazar | 127 | 1000 | 116 | 1830
Matuail | 131 | 400 | 126 | 1400 | Chandraghona | 131 | 1000 | 126 | 1500
Ghorasal | 135 | 100 | 135 | 200 | Kaptai | 130 | 100 | 127 | 1900
Narsinghdi | 129 | 300 | 122 | 2000 | A. Khaer Stl. | 128 | 600 | 125 | 1300
Haripur (SBU) | 132 | 500 | 127 | 1200 | Bakulia | 129 | 700 | 124 | 1500
Ullon | 136 | 600 | 127 | 1200 | Julda | 131 | 700 | 126 | 2100
Hasnabad | 134 | 600 | 128 | 1200 | TK Chemical | 131 | 100 | 125 | 1500
Magbazar | 136 | 600 | 127 | 1200 | Modern Steel | 128 | 600 | 123 | 1500
Maniknagar | 130 | 600 | 124 | 1200 | Shahmirpur | 130 | 700 | 125 | 1500
Bangabhaban | 134 | 600 | 124 | 1200 | Khagrachhari | 130 | 700 | 125 | 1600
Narinda | 136 | 600 | 128 | 1200 | Matarbari | 130 | 1000 | 118 | 1830
Dhanmondi | 136 | 600 | 127 | 1200 | Baroiar Hat | 129 | 700 | 125 | 1600
Lalbag | 134 | 600 | 124 | 1200 | Rangamati | 130 | 300 | 126 | 1300
Madartek | 136 | 600 | 128 | 1200 | Goalpara | 138 | 1800 | 129 | 1300
Mirpur | 131 | 300 | 123 | 1200 | Central s/s | 136 | 2300 | 126 | 1400
Kalyanpur | 133 | 400 | 127 | 1500 | Noapara | 133 | 1800 | 125 | 1200
Gulshan | 135 | 200 | 127 | 1200 | Jessore | 128 | 2300 | 118 | 1900
Uttara | 130 | 300 | 122 | 1000 | Jhenida | 131 | 1000 | 120 | 1900
Uttara New | 130 | 300 | 124 | 1000 | Bottail | 136 | 1800 | 128 | 1900
Kamrangirchar | 133 | 500 | 123 | 1000 | G.K.Project | 141 | 500 | 136 | 1830
Savar | 130 | 300 | 124 | 1500 | Faridpur | 132 | 500 | 123 | 1600
Bhasantec | 131 | 100 | 124 | 1500 | Madaripur | 133 | 600 | 123 | 1600
Agargaon | 132 | 400 | 125 | 1500 | Gopalganj | 137 | 600 | 121 | 1600
Satmosjid | 132 | 300 | 125 | 1500 | Bagerhat | 136 | 1800 | 126 | 1400
Tongi | 132 | 1930 | 126 | 900 | Mongla | 135 | 100 | 124 | 1400
Kabirpur | 134 | 100 | 125 | 1800 | Satkhira | 134 | 600 | 125 | 1900
Basundhara | 131 | 400 | 123 | 1300 | Gallamari | 138 | 1800 | 129 | 1300
Manikganj | 135 | 2000 | 122 | 1500 | Magura | 131 | 800 | 116 | 1900
Joydevpur | 138 | 1930 | 130 | 700 | Chuadanga | 130 | 1000 | 114 | 1930
New Tongi | 131 | 2000 | 124 | 1000 | Barisal | 139 | 500 | 130 | 1830
Kodda | 139 | 2000 | 129 | 900 | Patuakhali | 136 | 300 | 127 | 1600
Dhamrai | 134 | 300 | 125 | 1200 | Bhandaria | 136 | 1800 | 129 | 1200
Valuka | 130 | 1600 | 120 | 700 | Ishurdi | 139 | 100 | 133 | 1900
Tangail | 133 | 1700 | 125 | 900 | Ruppur Paromanobik | 139 | 1800 | 135 | 1830
Mymensing | 129 | 100 | 122 | 900 | Natore | 136 | 400 | 129 | 1930
Kishorganj | 130 | 200 | 125 | 700 | Bogra | 136 | 300 | 125 | 1930
Netrokona | 128 | 100 | 118 | 800 | Noagaon | 130 | 100 | 119 | 1930
Jamalpur | 138 | 1930 | 124 | 700 | Rajshahi | 131 | 1600 | 124 | 1200
Sherpur | 136 | 1930 | 124 | 800 | C.Nawabganj | 127 | 1800 | 120 | 1200
Srimongal | 136 | 400 | 133 | 1900 | Amnura | 132 | 1800 | 122 | 500
Shahjibazar | 134 | 300 | 130 | 1900 | Pabna | 133 | 300 | 126 | 1930
Fenchuganj | 135 | 600 | 132 | 1830 | Shahjadpur | 140 | 100 | 135 | 1900
Khulawara | 135 | 600 | 132 | 1200 | Serajganj | 135 | 100 | 127 | 1930
Sylhet | 134 | 400 | 131 | 1900 | Niyamatpur | 127 | 300 | 111 | 1930
Chatak | 135 | 500 | 130 | 1830 | Joypurhat | 131 | 100 | 115 | 1930
Sunamganj | 134 | 600 | 129 | 1830 | Mohastangor | 135 | 300 | 122 | 1900
Biani Bazar | 134 | 300 | 129 | 1830 | Rangpur | 130 | 200 | 114 | 1930
Comilla(s) | 126 | 600 | 120 | 1830 | Lalmonirhat | 126 | 300 | 105 | 1930
Comilla(n) | 136 | 900 | 132 | 1100 | Saidpur | 130 | 400 | 112 | 1900
Chandpur | 137 | 1800 | 129 | 1100 | Purbasadipur | 130 | 1500 | 112 | 1830
Feni | 129 | 800 | 123 | 1600 | Thakurgaon | 130 | 1300 | 103 | 1930
Chowmuhani | 128 | 800 | 124 | 1930 | Palashbari | 132 | 300 | 116 | 1900
Ashuganj | 135 | 100 | 133 | 1900 | Barapukuria | 135 | 1300 | 120 | 1900
Daudkandi | 132 | 700 | 125 | 1300 | Panchagar | 128 | 1600 | 96 | 1930
B.Baria | 131 | 1700 | 127 | 2000 | Joldhaka | 129 | 400 | 110 | 1900

## L-Curve
Date | 2019-03-30
.
TIME | E-W INT.(Export) | EAST GRID | WEST GRID | TOTAL |  |  | DAILY LOAD CURVE
0:00 | 30 | 6905 | 2848 | 9753 |  |  |  | QF-LDC-12
0:30 | 120 | 6504.5 | 2543 | 9047.5 | Date: | 2019-03-30
1:00 | 210 | 6104 | 2238 | 8342
1:30 | 269 | 5989.5 | 2176.5 | 8166
2:00 | 328 | 5875 | 2115 | 7990
2:30 | 294 | 5799 | 2087 | 7886 | [5 empty] | Gen. at Eve. Peak | 10933 | 10933 MW (20:00 )
3:00 | 260 | 5723 | 2059 | 7782 | [6 empty] | 20:00
3:30 | 240 | 5640 | 2037.5 | 7677.5 | [5 empty] | Gen. at Day Peak | 8751.9 | 8751.9 MW (12:00 )
4:00 | 220 | 5557 | 2016 | 7573 | [6 empty] | 12:00
4:30 | 225 | 5483 | 2018 | 7501 | [5 empty] | Highest Generation | 10933
5:00 | 230 | 5409 | 2020 | 7429 | [6 empty] | 20:00
5:30 | 195 | 5363.59 | 2019 | 7382.59
6:00 | 160 | 5318.18 | 2018 | 7336.18
6:30 | 180 | 5341.09 | 2025.5 | 7366.59
7:00 | 200 | 5364 | 2033 | 7397
7:30 | 160 | 5368.6 | 2126 | 7494.6
8:00 | 120 | 5373.2 | 2219 | 7592.2
8:30 | 180 | 5503.8 | 2268.5 | 7772.3
9:00 | 240 | 5634.4 | 2318 | 7952.4
9:30 | 265 | 5693.65 | 2339 | 8032.65
10:00 | 290 | 5752.9 | 2360 | 8112.9
10:30 | 275 | 5742.35 | 2366.5 | 8108.85
11:00 | 260 | 5731.8 | 2373 | 8104.8
11:30 | 175 | 6061.85 | 2366.5 | 8428.35
12:00 | 90 | 6391.9 | 2360 | 8751.9
12:30 | 90 | 6458.1 | 2316 | 8774.1
13:00 | 90 | 6524.3 | 2272 | 8796.3
13:30 | 90 | 6452.05 | 2238.5 | 8690.55
14:00 | 90 | 6379.8 | 2205 | 8584.8
14:30 | 100 | 6503.25 | 2267 | 8770.25
15:00 | 110 | 6626.7 | 2329 | 8955.7
15:30 | 140 | 6527.6 | 2309 | 8836.6
16:00 | 170 | 6428.5 | 2289 | 8717.5
16:30 | 205 | 6310.6 | 2315.5 | 8626.1
17:00 | 240 | 6192.7 | 2342 | 8534.7
17:30 | 230 | 6213.85 | 2419.5 | 8633.35
18:00 | 220 | 6235 | 2497 | 8732
18:30 | 210 | 6823.5 | 2832 | 9655.5
19:00 | 200 | 7412 | 3167 | 10579
19:30 | 280 | 7760 | 3169 | 10929
20:00 | 280 | 7789 | 3144 | 10933 |  |  |  | Executive Engineer
20:30 | 270 | 7729 | 3159.5 | 10888.5 |  |  |  | Network Operation Division
21:00 | 260 | 7669 | 3175 | 10844
21:30 | 225 | 7493 | 3164.5 | 10657.5
22:00 | 190 | 7317 | 3154 | 10471 |  |  |  |  | Page 6 of 7
22:30 | 175 | 7204 | 3076 | 10280
23:00 | 160 | 7091 | 2998 | 10089
23:30 | 95 | 6998 | 2923 | 9921
24:00 | 30 | 6905 | 2848 | 9753
10933 MW (20:00 )
8751.9 MW (12:00 )

## En-Curve
DAILY ENERGY CURVE
Date | 2019-03-30 |  | Energy | 211914494
[10 empty] | 2019-03-30 | [5 empty] | QF-LDC-11
TIME | GAS | HVDC | P.GEN(GAS). | P.GEN(OIL). | COAL | HYDRO | OIL | SHORTAGE | TRIPURA
0:00 | 4560 | 852 | 1929 | 1539 | 205 | 83 | 431 | 0 | 154
0:30 | 4534.5 | 757.5 | 1822 | 1277 | 177.5 | 82.5 | 251.5 | 0 | 145 | Date: | 2019-03-30
1:00 | 4509 | 663 | 1715 | 1015 | 150 | 82 | 72 | 0 | 136
1:30 | 4504.5 | 663 | 1699.5 | 880 | 149.5 | 82 | 57.5 | 0 | 130 | [7 empty] | Total Energy | 211.9145 | Total Energy Gen 211.914 MKWHr Energy Not Served 0.000 MKWHr Energy Requirement 211.914 MKWHr
2:00 | 4500 | 663 | 1684 | 745 | 149 | 82 | 43 | 0 | 124 | [7 empty] | Energy not Served | 0
2:30 | 4469 | 663 | 1682 | 673.5 | 149 | 83 | 40.5 | 0 | 126 | [7 empty] | Energy Requirement | 211.9145
3:00 | 4438 | 663 | 1680 | 602 | 149 | 84 | 38 | 0 | 128
3:30 | 4429.5 | 663 | 1680 | 510.5 | 149 | 84 | 40.5 | 0 | 121 | [6 empty] | Shortage
4:00 | 4421 | 663 | 1680 | 419 | 149 | 84 | 43 | 0 | 114
4:30 | 4408 | 663 | 1617 | 418.5 | 149 | 84.5 | 43 | 0 | 118
5:00 | 4395 | 663 | 1554 | 418 | 149 | 85 | 43 | 0 | 122
5:30 | 4366.5 | 663 | 1531.5 | 426.5 | 149 | 85 | 43 | 0 | 118
6:00 | 4338 | 663 | 1509 | 435 | 149 | 85 | 43 | 0 | 114
6:30 | 4317.5 | 673.5 | 1513.5 | 484.5 | 149.5 | 85 | 31.5 | 0 | 110 |  |  |  |  | Coal
7:00 | 4297 | 684 | 1518 | 534 | 150 | 85 | 20 | 0 | 106
7:30 | 4313 | 768.5 | 1490 | 555.5 | 149.5 | 85 | 22.5 | 0 | 105 |  |  |  | Oil |  |  |  | ,
8:00 | 4329 | 853 | 1462 | 577 | 149 | 85 | 25 | 0 | 104
8:30 | 4386.5 | 852.5 | 1494.5 | 613.5 | 167.5 | 85 | 49.5 | 0 | 113
9:00 | 4444 | 852 | 1527 | 650 | 186 | 85 | 74 | 0 | 122
9:30 | 4430 | 852.5 | 1519 | 683 | 214.5 | 85 | 112 | 0 | 122
10:00 | 4416 | 853 | 1511 | 716 | 243 | 85 | 150 | 0 | 122
10:30 | 4321.5 | 853 | 1508.5 | 763.5 | 246.5 | 85 | 190.5 | 0 | 123
11:00 | 4227 | 853 | 1506 | 811 | 250 | 85 | 231 | 0 | 124
11:30 | 4365 | 852.5 | 1574 | 923.5 | 250 | 85 | 231.5 | 0 | 129
12:00 | 4503 | 852 | 1642 | 1036 | 250 | 85 | 232 | 0 | 134
12:30 | 4534.5 | 852.5 | 1649 | 1042 | 250 | 85 | 206.5 | 0 | 137
13:00 | 4566 | 853 | 1656 | 1048 | 250 | 85 | 181 | 0 | 140
13:30 | 4566 | 853 | 1656 | 1048 | 250 | 85 | 181 | 0 | 140
14:00 | 4566 | 853 | 1656 | 1048 | 250 | 85 | 181 | 0 | 140
14:30 | 4677 | 853 | 1677 | 1048.5 | 202.5 | 84.5 | 176 | 0 | 143
15:00 | 4788 | 853 | 1698 | 1049 | 155 | 84 | 171 | 0 | 146
15:30 | 4713.5 | 853 | 1594 | 1087 | 152.5 | 83.5 | 195.5 | 0 | 147
16:00 | 4639 | 853 | 1490 | 1125 | 150 | 83 | 220 | 0 | 148
16:30 | 4590 | 853 | 1455 | 1108.5 | 149.5 | 84 | 234 | 0 | 146
17:00 | 4541 | 853 | 1420 | 1092 | 149 | 85 | 248 | 0 | 144
17:30 | 4486.5 | 852.5 | 1428.5 | 1192 | 149 | 85 | 294.5 | 0 | 144
18:00 | 4432 | 852 | 1437 | 1292 | 149 | 85 | 341 | 0 | 144
18:30 | 4563 | 901.5 | 1623 | 1679.5 | 149 | 85 | 513.5 | 0 | 141
19:00 | 4694 | 951 | 1809 | 2067 | 149 | 85 | 686 | 0 | 138
19:30 | 4649 | 951 | 1852 | 2393 | 149 | 85 | 714 | 0 | 136
20:00 | 4665 | 950 | 1905 | 2355 | 149 | 85 | 682 | 0 | 142
20:30 | 4672 | 950 | 1911.5 | 2284 | 149 | 85 | 682 | 0 | 155
21:00 | 4679 | 950 | 1918 | 2213 | 149 | 85 | 682 | 0 | 168
21:30 | 4618 | 950.5 | 1904 | 2121.5 | 149 | 84 | 662.5 | 0 | 168
22:00 | 4557 | 951 | 1890 | 2030 | 149 | 83 | 643 | 0 | 168
22:30 | 4601.5 | 902 | 1896.5 | 1871 | 166 | 83 | 594 | 0 | 166
23:00 | 4646 | 853 | 1903 | 1712 | 183 | 83 | 545 | 0 | 164
23:30 | 4603 | 852.5 | 1916 | 1625.5 | 194 | 83 | 488 | 0 | 159 | Max Temp. in Dhaka |  | 33.2° C
24:00 | 4560 | 852 | 1929 | 1539 | 205 | 83 | 431 | 0 | 154
Executive Engineer
Network Operation Division
Page 5 of 7
GAS
Oil
HVDC
COAL
HYDRO
Total Energy Gen 211.914 MKWHr Energy Not Served 0.000 MKWHr Energy Requirement 211.914 MKWHr
Note on W13: Author:

## Generation
2019-03-30
Si No | Unit | 1:00 | 2:00 | 3:00 | 4:00 | 5:00 | 6:00 | 7:00 | 8:00 | 9:00 | 10:00 | 11:00 | 12:00 | 13:00 | 14:00 | 15:00 | 16:00 | 17:00 | 18:00 | 18:30 | 19:00 | 19:30 | 20:00 | 21:00 | 22:00 | 23:00 | 24:00 | KWH
1 | Kaptai Unit-1, 2 & 3 | 82 | 82 | 84 | 84 | 85 | 85 | 85 | 85 | 85 | 85 | 85 | 85 | 85 | 85 | 84 | 83 | 85 | 85 |  | 85 | 85 | 85 | 85 | 83 | 83 | 83 | 1920202
2 | Kaptai Unit-4 & 5
3 | Chattogram ST-1 (Raozan) | 120 | 120 | 120 | 120 | 120 | 120 | 120 | 120 | 120 | 115 | 115 | 115 | 110 | 110 | 110 | 110 | 110 | 110 |  | 120 | 110 | 110 | 110 | 110 | 110 | 110 | 2700000
4 | Chittgong ST-2 (Raozan)
5 | Raozan 25 MW (RPCL) |  |  |  |  | 0 | 1 | 8 | 8 | 15 | 16 | 16 | 16 | 16 | 16 | 16 | 14 | 16 | 16 |  | 16 | 16 | 16 | 16 | 16 | 16 | 16 | 270945
| Teknaf Solartech 20MW |  |  |  |  | 0 | 0.18 | 3 | 7.8 | 11.9 | 15.2 | 16.8 | 17 | 16.3 | 14.6 | 11.5 | 9 | 2.3 | 0 | [8 empty] | 120555
6 | Sikalbaha 225MW (Gas) | 204 | 205 | 205 | 204 | 204 | 203 | 204 | 214 | 231 | 230 | 224 | 227 | 231 | 227 | 230 | 231 | 230 | 230 |  | 230 | 230 | 230 | 230 | 229 | 231 | 231 | 5236735
7 | Sikalbaha 225MW (Oil)
8 | Sikalbaha ST 60MW
9 | Sikalbaha GT 150MW (Gas)
10 | Sikalbaha GT 150MW (Oil)
| Dohazari Peaking | [8 empty] | 15 | 51 | 67 | 64 | 64 | 62 | 62 | 64 | 65 | 75 |  | 85 | 85 | 85 | 85 | 85 | 85 | 85 | 1061472
12 | Hathazari peaking | [9 empty] | 41 | 41 | 41 | 32 | 32 | 32 | 58 | 72 | 64 |  | 64 | 64 | 60 | 60 | 60 | 60 | 66 | 751580
Daudkandi bangla trak
14 | Daudkandi Peaking 52MW
15 | Siddhirgonj ST 210MW
16 | Siddhirgonj GT Unit-1& 2 | 145 | 150 | 100 | 100 | 72 | 78 | 78 | 78 | 80 | 120 | 75 | 88 | 180 | 120 | 190 | 156 | 120 | 100 |  | 188 | 170 | 160 | 165 | 155 | 158 | 157 | 3220000
17 | Siddhirganj CCPP-335 MW
18 | Summit Gazipur -2 | [10 empty] | 5 | 100 | 106 | 100 | 30 | 30 | 30 | 30 |  | 56 | 100 | 94 | 12 | 0 | 0 |  | 639818
19 | Ashuganj 195MW Modular | 8 | 8 | 8 | 8 | 8 | 8 | 8 | 8 | 8 | 8 | 8 | 8 | 15 | 16 | 16 | 16 | 16 | 16 |  | 16 | 16 | 16 | 16 | 16 | 16 | 16 | 317818
20 | Ghorasal ST: Unit-1,2 | 74 | 74 | 74 | 74 | 74 | 74 | 74 | 74 | 74 | 74 | 74 | 74 | 74 | 74 | 74 | 74 | 74 | 74 |  | 74 | 74 | 74 | 74 | 74 | 74 | 74 | 1733000
21 | Ghorasal GT: Unit-3 | 135 | 134 | 135 | 134 | 134 | 134 | 134 | 134 | 133 | 134 | 134 | 132 | 134 | 134 | 134 | 134 | 134 | 134 |  | 133 | 133 | 134 | 134 | 134 | 133 | 134 | 3365300
22 | Ghorasal GT: Unit-4
23 | Ghorasal ST: Unit-5 | 120 | 120 | 120 | 120 | 120 | 120 | 120 | 120 | 120 | 120 | 120 | 120 | 120 | 120 | 120 | 165 | 190 | 190 |  | 190 | 190 | 190 | 190 | 190 | 190 | 190 | 3449250
24
25 | Ghorasal ST: Unit-7 | 300 | 300 | 300 | 300 | 280 | 260 | 260 | 260 | 260 | 260 | 230 | 280 | 320 | 280 | 380 | 380 | 330 | 300 |  | 330 | 330 | 330 | 330 | 330 | 330 | 330 | 7184627
26
28 | Ashuganj ST: Unit- 3 | 100 | 100 | 100 | 100 | 100 | 100 | 100 | 100 | 100 | 100 | 100 | 100 | 100 | 100 | 100 | 95 | 80 | 80 |  | 80 | 80 | 80 | 80 | 80 | 80 | 80 | 2342982
29 | Ashuganj ST: Unit- 4 | 80 | 80 | 80 | 80 | 80 | 80 | 80 | 80 | 80 | 80 | 80 | 80 | 80 | 80 | 80 | 80 | 80 | 80 |  | 80 | 80 | 80 | 80 | 80 | 80 | 80 | 1870155
30 | Ashuganj ST: Unit- 5
32 | Ashuganj Engines TSK | 37 | 37 | 37 | 37 | 33 | 33 | 33 | 30 | 33 | 33 | 37 | 37 | 37 | 36 | 36 | 36 | 36 | 36 |  | 33 | 36 | 36 | 36 | 36 | 36 | 36 | 796320
33 | Ashuganj CCPP 225 MW | 188 | 184 | 184 | 183 | 183 | 189 | 186 | 207 | 206 | 188 | 217 | 215 | 185 | 197 | 185 | 187 | 185 | 187 |  | 218 | 219 | 219 | 219 | 183 | 194 | 183 | 4757000
34 | Ashuganj CCPP(South) | 300 | 300 | 300 | 300 | 300 | 270 | 270 | 270 | 270 | 270 | 270 | 300 | 300 | 300 | 320 | 305 | 300 | 280 |  | 320 | 320 | 320 | 320 | 300 | 300 | 320 | 7269000
| Ashuganj CCPP(North) | 300 | 300 | 300 | 300 | 300 | 260 | 260 | 260 | 300 | 300 | 250 | 290 | 300 | 300 | 320 | 300 | 280 | 280 |  | 280 | 280 | 320 | 320 | 300 | 300 | 320 | 7367100
35 | Ashuganj (Precision) 55MW | 5 | 5 | 5 | 5 | 5 | 5 | 5 | 5 | 5 | 5 | 25 | 25 | 25 | 24 | 24 | 10 | 10 | 10 |  | 10 | 10 | 10 | 10 | 10 | 10 | 10 | 275040
36 | Chandpur CCPP | 100 | 100 | 102 | 95 | 100 | 100 | 100 | 100 | 100 | 100 | 0 | 100 | 100 | 100 | 100 | 100 | 100 | 100 |  | 100 | 100 | 100 | 100 | 95 | 100 | 0 | 2106520
37 | Tongi GT
38 | Haripur GT: Unit-1, 2
39 | Haripur 412 MW CCPP | 340 | 340 | 340 | 339 | 340 | 343 | 343 | 339 | 360 | 345 | 347 | 368 | 355 | 342 | 370 | 340 | 345 | 341 |  | 350 | 344 | 340 | 340 | 338 | 346 | 349 | 8440840
40 | Meghnaghat CCPP 450MW | 380 | 380 | 380 | 380 | 340 | 300 | 300 | 300 | 340 | 340 | 300 | 360 | 400 | 370 | 405 | 370 | 350 | 320 |  | 405 | 405 | 405 | 405 | 405 | 405 | 405 | 8561750
41 | Haripur Power CCPP 360MW | 303 | 303 | 303 | 303 | 274 | 272 | 272 | 273 | 300 | 300 | 260 | 331 | 330 | 300 | 344 | 300 | 300 | 280 |  | 354 | 357 | 357 | 357 | 323 | 322 | 344 | 7376000
42 | Mymensingh RPCL 210MW | 205 | 206 | 207 | 208 | 208 | 208 | 207 | 207 | 203 | 203 | 202 | 201 | 201 | 200 | 201 | 188 | 190 | 190 |  | 192 | 192 | 178 | 178 | 176 | 179 | 179 | 4649440
43 | Haripur NEPC 110MW | [17 empty] | 0 |  | 55 | 55 | 55 | 0 |  |  |  | 107500
44 | Fenchugonj CCPP-1 | 60 | 60 | 60 | 60 | 60 | 60 | 59 | 60 | 60 | 60 | 60 | 60 | 60 | 60 | 60 | 60 | 60 | 60 |  | 60 | 60 | 60 | 60 | 60 | 60 | 60 | 1417000
45 | Fenchugonj CCPP-2 | 59 | 59 | 59 | 59 | 59 | 59 | 59 | 59 | 59 | 59 | 60 | 60 | 59 | 59 | 58 | 58 | 58 | 58 |  | 60 | 60 | 60 | 60 | 60 | 60 | 60 | 1384800
46 | Shajibazar 330 MW | 260 | 267 | 265 | 266 | 265 | 266 | 267 | 268 | 272 | 264 | 267 | 266 | 267 | 270 | 266 | 268 | 268 | 267 |  | 264 | 266 | 268 | 268 | 268 | 267 | 269 | 6173000
47 | Shahjibazar GT: Unit- 8, 9 | 51 | 51 | 52 | 52 | 67 | 67 | 40 | 40 | 51 | 50 | 50 | 59 | 62 | 61 | 57 | 62 | 64 | 63 |  | 62 | 62 | 65 | 65 | 55 | 65 | 59 | 1339968
48 | Shahjibazar 86MW | 85 | 85 | 60 | 60 | 10 | 10 | 10 | 10 | 40 | 40 | 85 | 82 | 82 | 82 | 82 | 82 | 82 | 85 |  | 85 | 85 | 85 | 85 | 85 | 85 | 84 | 1586880
49 | Shahjibazar (EPL) 50MW | 47 | 47 | 47 | 47 | 47 | 47 | 47 | 47 | 47 | 45 | 45 | 45 | 45 | 45 | 44 | 45 | 45 | 45 |  | 45 | 45 | 47 | 47 | 47 | 47 | 47 | 1064880
50 | Sylhet GT 150 MW | 105 | 104 | 104 | 108 | 107 | 110 | 104 | 119 | 105 | 104 | 115 | 116 | 105 | 115 | 109 | 109 | 110 | 114 |  | 109 | 109 | 114 | 111 | 109 | 115 | 109 | 2727640
51 | Sylhet GT 20 MW
52 | Sylhet (EPL) 50MW |  | 0 | 41 | 45 | 45 | 43 | 44 | 44 | 46 | 45 | 47 | 47 | 48 | 45 | 45 | 46 | 12 | 11 |  | 47 | 47 | 47 | 47 | 48 | 48 | 49 | 884780
53 | Sylhet (Desh) 10MW | 10 | 10 | [7 empty] | 0 | 9 | 10 | 10 | 10 | 10 | 10 | 10 | 10 |  | 10 | 10 | 10 | 10 | 10 | 10 | 10 | 164160
54 | Hobiganj 11MW | 8 | 8 | 8 | 8 | 8 | 8 | 8 | 8 | 5 | 5 | 5 | 8 | 8 | 8 | 8 | 8 | 8 | 8 |  | 8 | 8 | 8 | 8 | 8 | 8 | 8 | 180576
55 | Fenchugonj (Barakatullah) 51MW | 50 | 50 | 50 | 50 | 50 | 50 | 50 | 50 | 50 | 48 | 50 | 48 | 53 | 47 | 42 | 45 | 11 | 11 |  | 52 | 53 | 53 | 53 | 53 | 53 | 53 | 1123800
56 | Shahjahanulla 25 MW | 24 | 24 | 23 | 23 | 24 | 24 | 16 | 16 | 16 | 16 | 16 | 17 | 16 | 16 | 16 | 25 | 25 | 16 |  | 25 | 25 | 25 | 25 | 25 | 25 | 25 | 491400
57 | Summit Bibiana- 2 | 305 | 275 | 280 | 275 | 270 | 270 | 290 | 260 | 310 | 300 | 260 | 305 | 300 | 310 | 300 | 270 | 280 | 280 |  | 290 | 280 | 280 | 280 | 280 | 270 | 275 | 7145700
58 | Southern 55MW | 17 | 17 | 17 | 17 | 17 | 17 | 17 | 17 | 17 | 17 | 17 | 17 | 17 | 17 | 17 | 17 | 17 | 35 |  | 55 | 55 | 55 | 55 | 55 | 55 | 55 | 645380
59 | Sikalbaha (Energis) | 41 | 41 | 41 | 41 | 41 | 41 | 32 | 32 | 32 | 32 | 41 | 41 | 32 | 41 | 41 | 33 | 32 | 41 |  | 32 | 32 | 41 | 41 | 41 | 41 | 41 | 898080
60 | Barabkunda (Regent) | 17 | 17 | 17 | 17 | 17 | 17 | 16 | 17 | 15 | 15 | 15 | 14 | 15 | 16 | 17 | 16 | 16 | 18 |  | 18 | 18 | 18 | 17 | 17 | 19 | 19 | 388608
61 | Narshingdi (Doreen) | 19 | 19 | 19 | 19 | 19 | 19 | 19 | 19 | 19 | 19 | 19 | 19 | 19 | 19 | 19 | 19 | 19 | 19 |  | 19 | 19 | 19 | 19 | 19 | 19 | 19 | 443772
62 | Tangail (Doreen) 22MW
63 | Tripura | 136 | 124 | 128 | 114 | 122 | 114 | 106 | 104 | 122 | 122 | 124 | 134 | 140 | 146 | 146 | 148 | 144 | 144 |  | 138 | 136 | 142 | 168 | 168 | 164 | 154 | 3357120
64 | Malancha, Ctg. EPZ (United) | 42 | 42 | 42 | 42 | 42 | 42 | 35 | 12 | 2 | 2 | 2 | 2 | 2 | 8 | 2 | 3 | 8 | 6 |  | 6 | 10 | 24 | 25 | 31 | 33 | 33 | 501120
65 | Feni (Doreen) 22MW | 22 | 22 | 22 | 22 | 22 | 22 | 22 | 22 | 22 | 22 | 21 | 21 | 20 | 20 | 20 | 20 | 21 | 22 |  | 22 | 22 | 22 | 22 | 22 | 22 | 22 | 507528
66 | Feni, Mohipal (Doreen) | 11 | 11 | 11 | 11 | 11 | 11 | 11 | 11 | 11 | 8 | 8 | 8 | 8 | 8 | 8 | 11 | 11 | 11 |  | 11 | 11 | 11 | 11 | 11 | 11 | 11 | 240660
67 | Jangalia (Summit) 33MW | 25 | 8 | 8 | 8 | 8 | 8 | 8 | 8 | 8 | 8 | 8 | 8 | 8 | 8 | 25 | 25 | 25 | 25 |  | 25 | 25 | 25 | 25 | 25 | 25 | 25 | 396000
68 | Summit Cumilla 25MW | 21 | 21 | 21 | 21 | 21 | 21 | 21 | 21 | 21 | 20 | 20 | 20 | 20 | 20 | 20 | 20 | 20 | 21 |  | 21 | 21 | 21 | 21 | 21 | 21 | 21 | 524660
69 | Summit Ashulia | 25 | 25 | 25 | 25 | 25 | 25 | 25 | 25 | 25 | 25 | 25 | 25 | 25 | 25 | 25 | 25 | 25 | 25 |  | 25 | 25 | 25 | 25 | 25 | 25 | 25 | 600000
70 | Summit Madhabdi | 32 | 32 | 32 | 32 | 32 | 32 | 32 | 32 | 32 | 30 | 30 | 30 | 30 | 30 | 23 | 23 | 23 | 28 |  | 20 | 31 | 31 | 31 | 32 | 32 | 32 | 674280
71 | Summit Maona | 25 | 25 | 25 | 25 | 25 | 25 | 25 | 25 | 25 | 25 | 25 | 25 | 25 | 33 | 33 | 33 | 33 | 33 |  | 33 | 33 | 33 | 33 | 33 | 33 | 33 | 682700
72 | Summit Rupganj | 33 | 33 | 33 | 33 | 33 | 33 | 33 | 33 | 33 | 33 | 33 | 33 | 33 | 33 | 33 | 33 | 33 | 33 |  | 33 | 33 | 33 | 33 | 33 | 33 | 33 | 802800
73 | Ghorashal (Regent) | 111 | 111 | 111 | 111 | 111 | 111 | 111 | 111 | 104 | 104 | 108 | 108 | 106 | 107 | 104 | 52 | 52 | 52 |  | 109 | 111 | 111 | 111 | 111 | 111 | 111 | 2424409
76 | Siddhirganj (Desh)
77 | Siddhirganj (Dutch Bangla) | [17 empty] | 0 |  | 10 | 20 | 7 | 0 |  |  |  | 44160
78 | Gazipur (RPCL) | [5 empty] | 0 | 8 | 8 | 39 | 43 | 44 | 51 | 51 | 50 | 50 | 50 | 50 | 50 |  | 50 | 51 | 51 | 51 | 51 | 51 | 51 | 812436
79 | Kodda 149MW | [8 empty] | 16 | 16 | 98 | 90 | 48 | 32 | 40 | 48 | 32 | 45 |  | 149 | 149 | 149 | 149 | 115 | 115 | 82 | 1199040
80 | Jamalpur 95MW | 79 | 18 | 0 |  |  |  | 3 | 7 | 14 | 40 | 60 | 80 | 80 | 79 | 79 | 80 | 79 | 79 |  | 88 | 88 | 88 | 88 | 87 | 87 | 87 | 1348800
81 | Lakdhanvi 52 MW | [17 empty] | 0 |  | 18 | 25 | 16 | 0 |  |  |  | 52891
82 | Madanganj 102MW | [23 empty] | 7 |  |  | 7800
83 | Pagla (DPA )
84 | B.Baria (Aggreko) 85MW
85 | Keraniganj (Powerpac) 100MW | [17 empty] | 0 |  | 29 | 26 | 10 | 0 |  |  |  | 75071
86 | Meghnaghat CCPP(Summit) | 140 | 140 | 140 | 140 | 140 | 140 | 140 | 140 | 140 | 140 | 140 | 140 | 140 | 140 | 140 | 140 | 140 | 140 |  | 140 | 140 | 140 | 140 | 140 | 140 | 115 | 3454516
87 | Meghnaghat (IEL) | [17 empty] | 0 |  | 40 | 100 | 100 | 96 | 0 | 0 |  | 292800
88 | Ghorashal 78MW (MAX) | 40 | 40 | 40 | 40 | 40 | 40 | 40 | 40 | 40 | 40 | 40 | 40 | 70 | 69 | 68 | 40 | 40 | 40 |  | 71 | 71 | 71 | 72 | 72 | 72 | 73 | 1405280
90 | Ashuganj (United) 53MW | 5 | 5 | 5 | 5 | 5 | 5 | 5 | 5 | 5 | 5 | 5 | 5 | 5 | 5 | 5 | 5 | 5 | 5 |  | 5 | 5 | 5 | 5 | 5 | 5 | 5 | 120000
91 | Juldah (Acorn) | 10 | 10 | 10 | 10 | 10 | 10 | 10 | 0 | [17 empty] | 8 | 87600
92 | Fenchuganj (EPL) 44MW | 50 | 50 | 46 | 46 | 46 | 46 | 46 | 46 | 46 | 46 | 50 | 50 | 50 | 50 | 50 | 50 | 10 | 10 |  | 40 | 50 | 50 | 50 | 50 | 50 | 50 | 1078000
93 | Ashuganj (Midland) 51MW | 17 | 17 | 5 | 5 | 5 | 5 | 0 | [13 empty] | 0 | 1 | 12 | 12 | 35 | 35 | 194648
94 | Gagnagar (Orion) | [12 empty] | 3 | 16 | 24 | 24 | 24 | 24 |  | 64 | 94 | 84 | 94 | 94 | 7 | 0 | 517680
95 | Patenga 50MW | 20 | 20 | 20 | 20 | 20 | 20 | 20 | 19 | 20 | 20 | 19 | 19 | 19 | 19 | 0 | 0 | 10 | 50 |  | 47 | 50 | 50 | 50 | 50 | 50 | 50 | 647520
96 | Chattogram ECPV 108 MW | 85 | 12 | 12 | 12 | 12 | 17 | 61 | 65 | 89 | 91 | 96 | 97 | 97 | 97 | 97 | 93 | 98 | 98 |  | 104 | 105 | 105 | 105 | 105 | 105 | 95 | 1896000
97 | Katpotti 51 MW | 41 | 41 | 18 | 12 | 12 | 12 | 12 | 12 | 12 | 12 | 12 | 12 | 12 | 12 | 12 | 12 | 12 | 0 |  | 3 | 42 | 39 | 48 | 48 | 30 | 12 | 479520
98 | Bosila 108MW | 22 | 0 | [11 empty] | 0 | 12 | 40 | 40 | 30 |  | 47 | 47 | 47 | 47 | 47 | 40 | 48 | 417600
99 | Madanganj-55 MW
100 | Northern 55 MW | 17 | 17 | 18 | 18 | 17 | 17 | 0 | 18 | 17 | 18 | 17 | 18 | 18 | 18 | 35 | 35 | 35 | 55 |  | 55 | 55 | 55 | 55 | 55 | 55 | 55 | 679911
101 | Kushiara 163 MW CCPP GT | 100 | 100 | 100 | 100 | 100 | 100 | 100 | 100 | 30 | 30 | 30 | 30 | 30 | 30 | 30 | 20 | 30 | 100 |  | 100 | 130 | 163 | 163 | 163 | 163 | 163 | 2044000
102 | Sarishabari (Solar) | [5 empty] | 0 | 0 | 0.4 | 0.5 | 1.7 | 1 | 0.9 | 1 | 1.2 | 0.2 | 0.5 | 0.4 | 0 |  | 0 | [6 empty] | 9300
103 | Banco Energy 54MW |  |  |  |  | 0 | 17 | 17 | 17 | 17 | 17 | 17 | 17 | 17 | 17 | 35 | 35 | 0 | 0 |  | 45 | 54 | 54 | 54 | 54 | 54 | 54 | 532440
104 | APR Energy , Keranigonj
105 | Bramhangoan 100 MW (Aggreko)
106 | United Mymensingh PPL | [13 empty] | 0 | 3 | 24 | 24 | 29 |  | 91 | 150 | 150 | 150 | 100 | 7 | 0 | 688800
112 | Aggreko Aurahati 100MW
114 | Summit Gazipur-1 150MW | [8 empty] | 4 | 38 | 92 | 128 | 132 | 129 | 105 | 87 | 69 | 59 |  | 106 | 152 | 154 | 150 | 120 | 50 | 0 | 1464480
115 | Juldah 100 MW Unit-3 | 100 | 100 | 80 | 0 | [21 empty] | 0 | 333120
116 | Chandpur Desh 200MW | 105 | 82 | 52 | 34 | 34 | 34 | 34 | 34 | 34 | 34 | 35 | 100 | 108 | 105 | 125 | 132 | 140 | 150 |  | 180 | 200 | 200 | 200 | 200 | 198 | 200 | 2635200
117 | Midland 150MW | [16 empty] | 0 | 10 |  | 70 | 70 | 70 | 70 | 70 | 70 | 70 | 426545
118 | Bibiyana-3 285MW
| United Jamalpur PPL | 106 | 107 | 92 | 50 | 50 | 60 | 111 | 112 | 112 | 110 | 112 | 112 | 112 | 112 | 112 | 112 | 112 | 112 |  | 112 | 113 | 113 | 112 | 112 | 112 | 112 | 2520000
120 | Eastern Zone Total | 6104 | 5875 | 5723 | 5557 | 5409 | 5318.18 | 5364 | 5373.2 | 5634.4 | 5752.9 | 5731.8 | 6391.9 | 6524.3 | 6379.8 | 6626.7 | 6428.5 | 6192.7 | 6235 |  | 7412 | 7760 | 7789 | 7669 | 7317 | 7091 | 6905 | 152127808
121
122 | o
123 | Khulna 60MW
124 | Khulna (KPCL-1 & 3)
125 | Khulna (KPCL-2) | [13 empty] | 0 | 10 | 16 | 16 | 66 |  | 115 | 115 | 115 | 115 | 115 | 115 | 115 | 744000
126
127 | Khulna (Aggreeco) 55MW
128 | Faridpur Peaking | 29 | 0 | [15 empty] | 30 |  | 37 | 37 | 37 | 37 | 37 | 29 | 29 | 243840
Khulna CCPP 225MW
129 | Labon Chora 105 MW | 90 | 53 | 35 | 17 | 17 | 17 | 17 | 17 | 17 | 17 | 17 | 17 | 17 | 17 | 35 | 53 | 53 | 53 |  | 90 | 90 | 90 | 90 | 90 | 90 | 90 | 1121760
130
131
132
133
| Summit Barisal 110 MW | 80 | 64 | 48 | 48 | 48 | 32 | 16 | 16 | 16 | 16 | 16 | 16 | 16 | 16 | 16 | 16 | 16 | 44 |  | 110 | 110 | 110 | 110 | 110 | 110 | 110 | 1235520
136 | Barisal GT: Unit-1, 2 | [16 empty] | 14 | 12 |  | 12 | 12 | 12 | 12 | 12 | 12 | 12 | 80730
137 | Bhola Aggreko 95MW | 95 | 95 | 96 | 96 | 95 | 95 | 96 | 96 | 96 | 96 | 94 | 93 | 32 | 32 | 71 | 71 | 97 | 97 |  | 97 | 98 | 97 | 97 | 97 | 97 | 97 | 2143576
| Bhola CCPP 194MW | 182 | 181 | 182 | 180 | 180 | 182 | 182 | 182 | 182 | 181 | 178 | 178 | 159 | 178 | 180 | 180 | 162 | 162 |  | 160 | 173 | 166 | 174 | 164 | 181 | 159 | 4328260
140 | Bhola (Venture) 33MW | 23 | 22 | 22 | 23 | 22 | 21 | 20 | 16 | 19 | 5 | 16 | 17 | 16 | 17 | 17 | 16 | 23 | 20 |  | 28 | 30 | 34 | 34 | 33 | 32 | 30 | 518528
141 | Bangla Trak Noapara
142 | Noapara (KZA) 40MW | [17 empty] | 36 |  | 40 | 40 | 40 | 40 | 40 | 40 | 40 | 250125
143 | Gopalganj Peaking | 43 | 43 | 38 | 43 | 43 | 43 | 20 | 0 | [8 empty] | 15 | 35 |  | 65 | 71 | 51 | 51 | 46 | 43 | 35 | 614528
144 | Bheramara GT-1,2,3
145 | Madhumati Power Plant
146 | Bheramara HVDC | 663 | 663 | 663 | 663 | 663 | 663 | 684 | 853 | 852 | 853 | 853 | 852 | 853 | 853 | 853 | 853 | 853 | 852 |  | 951 | 951 | 950 | 950 | 951 | 853 | 852 | 19535273
147 | Bheramara 360 MW | 200 | 200 | 200 | 200 | 200 | 200 | 200 | 200 | 200 | 200 | 200 | 200 | 200 | 200 | 240 | 200 | 200 | 200 |  | 230 | 200 | 200 | 200 | 200 | 200 | 210 | 5437440
148
149
150 | Barapukuria Unit-1
151 | Barapukuria Unit-2 | [23 empty] | 0 | 34 | 56 | 60218
152 | Barapukuria Unit-3 | 150 | 149 | 149 | 149 | 149 | 149 | 150 | 149 | 186 | 243 | 250 | 250 | 250 | 196 | 155 | 150 | 149 | 149 |  | 149 | 149 | 149 | 149 | 149 | 149 | 149 | 4136600
153 | Baghabari GT 71MW
156 | Baghabari GT 100MW
| Baghabari Peaking 50MW | [19 empty] | 50 | 50 | 50 | 50 | 50 | 50 | 0 | 242416
157 | Sirajgonj Unit-1 225MW (Gas) | 196 | 200 | 183 | 180 | 183 | 187 | 190 | 183 | 198 | 191 | 189 | 199 | 199 | 186 | 202 | 181 | 187 | 174 |  | 177 | 180 | 180 | 182 | 180 | 188 | 191 | 4783291
158 | Sirajgonj Unit-1 225MW (Oil)
| Sirajgonj Unit-2 225MW (Gas) | 188 | 186 | 187 | 185 | 187 | 191 | 193 | 197 | 203 | 195 | 195 | 203 | 197 | 190 | 204 | 186 | 191 | 190 |  | 193 | 185 | 185 | 186 | 185 | 193 | 195 | 4801755
Sirajgonj Unit-2 225MW (Oil)
159 | Sirajgonj Unit-3 225 MW(Gas) | 187 | 186 | 187 | 185 | 186 | 191 | 193 | 186 | 201 | 203 | 202 | 196 | 193 | 189 | 204 | 185 | 190 | 165 |  | 190 | 184 | 184 | 186 | 184 | 192 | 194 | 4759364
Sirajgonj Unit-3 225 MW(Oil)
160 | Sirajgonj Unit-4 414 MW(Gas) | [9 empty] | 14 | 36 | 0 | 0 | [13 empty] | 60636
161 | Bera Peaking | [17 empty] | 10 |  | 35 | 55 | 48 | 48 | 48 | 0 | 0 | 169643
162 | Bogra (GBB) | 22 | 22 | 22 | 22 | 22 | 22 | 22 | 22 | 22 | 22 | 22 | 22 | 22 | 22 | 22 | 22 | 22 | 22 |  | 22 | 22 | 22 | 22 | 22 | 22 | 22 | 513840
163 | Bogra (EPL) | 17 | 17 | 17 | 17 | 17 | 17 | 17 | 17 | 17 | 16 | 14 | 14 | 15 | 17 | 17 | 17 | 17 | 17 |  | 17 | 17 | 17 | 17 | 17 | 17 | 17 | 387720
164 | Ullapara (Summit) | 11 | 11 | 11 | 8 | 8 | 8 | 5 | 5 | 11 | 11 | 11 | 11 | 11 | 0 | 11 | 11 | 8 | 8 |  | 11 | 11 | 11 | 11 | 11 | 11 | 8 | 219042
165 | Amnura 50MW | [6 empty] | 12 | 12 | 12 | 12 | 12 | 12 | 12 | 12 | 12 | 12 | 12 | 12 |  | 40 | 40 | 40 | 40 | 40 | 40 | 0 | 376450
166 | Katakhali (Northern) | [14 empty] | 0 | 8 | 8 | 8 |  | 24 | 24 | 32 | 50 | 50 | 16 | 0 | 194862
167 | Katakhali Peaking | [19 empty] | 38 | 40 | 39 | 39 | 39 | 0 | 0 | 138633
168 | Santahar Peaking | [17 empty] | 20 |  | 22 | 22 | 22 | 22 | 22 | 22 | 22 | 139800
169 | Rajlanka 52 MW | [5 empty] | 0 | 16 | 43 | 43 | 43 | 43 | 43 | 43 | 43 | 43 | 25 | 8 | 8 |  | 44 | 44 | 43 | 43 | 43 | 43 | 43 | 658560
170 | Chapainawabganj-100 MW | [6 empty] | 0 | 25 | 25 | 25 | 25 | 25 | 25 | 25 | 25 | 50 | 50 | 50 |  | 100 | 100 | 100 | 100 | 100 | 100 | 100 | 896836
171 | Paramount Baghabari
172 | Confidence CPBL-2 | 62 | 23 | 19 | 0 | [10 empty] | 0 | 37 | 51 | 57 |  | 91 | 90 | 91 | 91 | 90 | 90 | 72 | 757440
173 | Rangpur GT | [19 empty] | 17 | 17 | 17 | 17 | 17 | 17 | 0 | 89000
175 | Saidpur GT | [8 empty] | 18 | 17 |  | 12 | 12 | 12 | 12 | 0 |  |  |  | 12 | 12 | 12 | 12 | 12 | 12 | 0 | 147000
176
177
178
178 | Western Zone Total | 2238 | 2115 | 2059 | 2016 | 2020 | 2018 | 2033 | 2219 | 2318 | 2360 | 2373 | 2360 | 2272 | 2205 | 2329 | 2289 | 2342 | 2497 |  | 3167 | 3169 | 3144 | 3175 | 3154 | 2998 | 2848 | 59786686