## Forecast
[5 empty] | Power Grid Company of Bangladesh Ltd. | [10 empty] | QF-LDC-07
|  |  | Report on Forecasted Generation & Demand of National Grid on | [6 empty] | 2024-02-18 | Sunday
|  | Date (day): | 2024-02-18 |  | Sunday
| Probable Maximum |  | Generation : |  | (a) At Day Peak Hour : | 11216.6 | MW |  |  | (b) At Evening Peak Hour : |  | 12236 | MW
Sl. | [6 empty] | Present | Actual Generation |  | Forecasted Available Gen. on |  | Ev. Peak Gen.Shortage |  | Plants under |  | Probable
No. | Name of the Power Station |  | Fuel | Producer | Installed Capacity |  | Capacity | On | 2024-02-17 | 2024-02-18 | during | for Fuel | for plant. S/D | Shut down (date)/ |  | Start up
[8 empty] | Day Peak | Ev. Peak | Day Peak | Ev. Peak | Limitation | M/C Problem | Remarks |  | Date
[5 empty] | Unit No. X Capacity | MW | MW | MW | MW | MW | MW | MW | MW
1 | Ghorasal Repowered CCPP:Unit-3 (GT |  | Gas | PDB | 1*260 | 260 | 260 | 0 | 0 | 0 | 0 |  | 260 | Under maint.
2 | Ghorasal Repowered CCPP Unit-4 |  | Gas | PDB | 1*210 | 210 | 180 | 130 | 190 | 190 | 190
| Ghorasal TPP Unit-5 |  | Gas | PDB | 1*210 | 210 | 190 | 0 | 0 | 0 | 0 |  | 190 | Under maint.
3 | Ghorasal 365 MW CCPP Unit-7 |  | Gas | PDB | 1*243+1*122 | 365 | 365 | 0 | 0 | 0 | 0 |  | 365 | Air Compressor problem
| Ghorashal 78.5 MW PP(MAX) |  | Gas | QRPP | 2*40 | 0 | 0 | 0 | 0 | 0 | 0 |  |  | Contract Expired
4 | Ghorashal 108 MW PP (Regent) |  | Gas | IPP | 34*3.35 | 108 | 108 | 12 | 12 | 12 | 12 | 96 |  | Gas shortage
5 | Haripur GTPP |  | Gas | SBU, PDB | 2*32 | 32 | 20 | 0 | 0 | 0 | 0 |  | 20 | Under maint.
6 | Haripur 412 MW CCPP |  | Gas | EGCB | 1*273+1*139 | 412 | 412 | 417 | 415 | 412 | 412
7 | Haripur 360 MW CCPP(HPL) |  | Gas | IPP | 1*235+1*125 | 360 | 0 | 0 | 0 | 0 | 0 |  |  | Contract Expired
8 | Meghnaghat 450 MW CCPP(MPL) |  | Gas | IPP | 2*150+1*150 | 450 | 450 | 0 | 0 | 0 | 0 |  |  | Line S/D
9 | Meghnaghat 100 MW(IEL) |  | HFO | NENP | 12*8.9 | 100 | 100 | 43 | 1 | 50 | 75 | 25 |  | Fuel shortage
10 | Meghnaghat CCPP(Summit) |  | Gas | IPP | 2*110+1*110 | 335 | 335 | 0 | 0 | 0 | 0 | 335 |  | Gas shortage
11 | Madanganj 102 PP(Summit) |  | HFO | NENP | 6*17 | 102 | 102 | 60 | 78 | 80 | 80 |  | 22 | Fuel shortage
12 | Madanganj-55 MW PP(Summit) |  | HFO | IPP | 3*17.08+1*11.3 | 55 | 55 | 15 | 15 | 15 | 15 | 40 |  | Fuel shortage
13 | Keraniganj 100 MW PP (Powerpac) |  | HFO | NENP | 8*13.45 | 100 | 75 | 26 | 25 | 14 | 25 | 50 |  | Fuel shortage
14 | Narshingdi 22 MW PP (Doreen) |  | Gas | SIPP, REB | 8*2.90 | 22 | 22 | 0 | 0 | 0 | 0 |  |  | Contract Expired
15 | 210 MW Siddhirgonj TPP |  | Gas | PDB | 1*210 | 210 | 115 | 0 | 0 | 0 | 0 |  | 115 | Under maint.
16 | Siddhirgonj 2*120 MW GTPP |  | Gas | EGCB | 2*105 | 210 | 210 | 0 | 0 | 0 | 0 | 210 |  | Gas shortage
17 | Siddhirganj 100 PP(Dutch Bangla) |  | HFO | NENP | 12*8.9 | 100 | 100 | 22 | 25 | 60 | 60 | 40 |  | Fuel shortage
18 | Siddhirganj 335 MW CCPP |  | Gas | EGCB | 1*217+118 | 335 | 335 | 335 | 335 | 335 | 335
19 | Gagnagar 102 MW PP (Digital Power) |  | HFO | IPP | 12*8.924 | 102 | 102 | 41 | 91 | 91 | 91 |  | 11 | Engine problem
20 | Katpotti 52 MW PP (Sinha) |  | HFO | IPP | 7*7.9 | 51 | 0 | 0 | 0 | 0 | 0 | 51 |  | Fuel shortage
21 | Kamalaghat 54 MW PP(Banco Energy) |  | HFO | IPP | 3*18 | 54 | 54 | 0 | 0 | 0 | 17 | 37 |  | Fuel shortage
22 | Kodda 150 MW PP |  | HFO | BPDB-RPCL | 9*17.06 | 149 | 149 | 48 | 133 | 64 | 149 | 0
23 | Manikganj 55 MW PP (Northern) |  | HFO | IPP | 3*19.3 | 55 | 55 | 0 | 17 | 0 | 17 | 38 |  | Fuel shortage
24 | Nababganj 55 MW PP (Southern power ) |  | HFO | IPP | 3*19.3 | 55 | 55 | 0 | 17 | 0 | 17 | 38 |  | Fuel shortage
25 | Bosila 108 MW PP(CLC) |  | HFO | IPP | 12*8.775+1*3.5 | 108 | 0 | 0 | 0 | 0 | 0
26 | Summit Power,(Madhabdi+Ashulia) |  | Gas | SIPP,REB | 3*3.67+4*8.73 | 80 | 80 | 40 | 41 | 41 | 41 |  | 39 | Engine problem
27 | Maona 33 MW PP(Summit) |  | Gas | SIPP,REB | 4*8.73 | 33 | 33 | 0 | 33 | 30 | 30
28 | Rupganj 33 MW PP(Summit) |  | Gas | SIPP,REB | 4*8.73 | 33 | 33 | 23 | 21 | 32 | 32
29 | Gazipur 52 MW PP |  | HFO | RPCL | 6*8.9 | 52 | 52 | 8 | 17 | 8 | 17 | 35 |  | Fuel shortage
30 | Tongi 80 MW GTPP |  | Gas | PDB | 1* 105 | 105 | 105 | 0 | 0 | 0 | 0 | 105 |  | Gas shortage
31 | Kodda 300 MW PP Unit-2 (Summit) |  | HFO | IPP | 18*17.076 | 300 | 300 | 45 | 127 | 195 | 130 | 170 |  | Fuel shortage
| Bramhangoan 100 MW PP (Aggreko) |  | HSD | IPP | 114*0.959 | 0 | 0 | 0 | 0 | 0 | 0 |  |  | Contract Expired
| Aurahati 100MW PP (Aggreko) |  | HSD | IPP | 0.85*23+0.95*91 | 0 | 0 | 0 | 0 | 0 | 0 |  |  | Contract Expired
32 | Kodda 149 MW PP Unit-1 (Summit) |  | HFO | IPP | 8*18.45+8.97 | 149 | 149 | 17 | 35 | 100 | 17 | 132 |  | Fuel shortage
33 | Gazipur 100 MW PP |  | HFO | RPCL | 6*17.5 | 105 | 105 | 17 | 105 | 17 | 105
34 | Meghnaghat 104 MW PP (OPCL) |  | HFO | IPP | 18.5*6 | 104 | 104 | 17 | 17 | 17 | 17 | 87 |  | Fuel shortage
35 | Manikgonj 162MW PP(MPGL) |  | HFO | IPP | 9*18 | 162 | 162 | 17 | 35 | 17 | 17 | 145 |  | Fuel shortage
36 | Spectra Solar Plant Ltd. |  | Solar | IPP | 35 | 35 | 35 | 32 | 0 | 35 | 0
37 | Kanchan Purbachal Power Generation Ltd. |  | HFO | IPP | 18.4*3 | 55 | 55 | 0 | 17 | 0 | 17 | 38 |  | Fuel shortage
| Meghnaghat Unique power |  | Gas | IPP | 586 | 0 | 0 | 0 | 0 | 0 | 0 |  |  | on test
| Summit Meghanghat-2 589 MW(Gas) |  | Gas | IPP | 589 | 0 | 0 | 220 | 380 | 390 | 390 |  |  | on test
| Dhaka area Total |  |  |  |  | 5763 | 5062 | 1585 | 2182 | 2205 | 2308 | 1672 | 1022
38 | Chattogram TPP-1 |  | Gas | PDB | 1*210 | 210 | 180 | 0 | 0 | 0 | 0 | 180 |  | Gas shortage
| Chattogram TPP-2 |  | Gas | PDB | 1*210 | 210 | 180 | 0 | 0 | 0 | 0 |  | 180 | Under maint
39 | Raozan 25 MW PP |  | HFO | RPCL | 3*8.9 | 25 | 25 | 8 | 17 | 8 | 17 | 8 |  | Fuel shortage
40 | Teknaf 20MW PP (Solartech) |  | Solar | IPP | 20 | 20 | 20 | 18 | 0 | 20 | 0
41 | Patenga 50MW PP (Baraka) |  | HFO | IPP | 8*6.98 | 50 | 50 | 6 | 6 | 6 | 18 | 32 |  | Fuel shortage
42 | Karnaphuli Hydro PP Unit-1,2,3,4, 5 |  | Hydro | PDB | 2*40+3*50 | 230 | 230 | 40 | 40 | 40 | 40 | 190 |  | Low water lavel
43 | Sikalbaha 225MW CCPP |  | Gas/HSD | PDB | 1*150+1*75 | 225 | 225 | 212 | 215 | 210 | 210
44 | Sikalbaha Peaking GT |  | Gas/HSD | PDB | 1*150 | 150 | 150 | 0 | 0 | 0 | 0 |  | 150 | Under maint
45 | Sikalbaha 105 MW PP (Baraka Sikalbaha) |  | HFO | IPP | 6*17.5 | 105 | 105 | 17 | 17 | 17 | 17 | 88 |  | Fuel shortage
46 | Hathazari 100 MW peaking PP |  | HFO | PDB | 11*8.9 | 98 | 98 | 40 | 24 | 19 | 24 | 74 |  | Fuel shortage
47 | Dohazari -Kalaish 100 MW Peaking |  | HFO | PDB | 6*17 | 102 | 102 | 51 | 51 | 51 | 68 | 34 |  | Fuel shortage
48 | Juldah 100 MW Unit-1 (Acorn) |  | HFO | NENP | 8*13.45 | 100 | 100 | 25 | 25 | 25 | 25 | 75 |  | Fuel shortage
49 | Juldah 100 MW PP Unit-3 (Acorn) |  | HFO | IPP | 8*13.5 | 100 | 100 | 25 | 25 | 25 | 25 | 75 |  | Fuel shortage
50 | Barabkunda 22 MW PP (Regent) |  | Gas | SIPP, PDB | 8*2.90 | 22 | 22 | 8 | 8 | 12 | 12 |  |  | Engine problem
* | Malancha, Ctg. EPZ (United) |  | Gas |  | 5*8.73+3*9.34 |  | 0 | 7 | 31 | 5 | 25
51 | Chattogram 108 MW PP (ECPV) |  | HFO | IPP | 16*7 | 108 | 108 | 108 | 54 | 0 | 55 | 53 |  | Fuel shortage
52 | Kaptai 7 MW Solar PP |  | Solar | PDB | 7.4 MW | 7 | 7 | 4 | 0 | 5 | 0
53 | Anwara 300 MW PP (United) |  | HFO | IPP | 17*17+24 | 300 | 300 | 66 | 105 | 15 | 300
54 | Jodiac Power |  | HFO | IPP | 3*18.55+1*3.6 | 54 | 54 | 17 | 0 | 17 | 0 | 54 |  | Fuel shortage
55 | Karnaphuli Power Ltd. |  | HFO | IPP | 18.415*6+6.5 | 110 | 110 | 17 | 17 | 17 | 17 | 93 |  | Fuel shortage
56 | Juldah unit-2 (Acorn) |  | HFO | IPP | 8*13.6 | 100 | 100 | 25 | 25 | 25 | 25 | 75 |  | Fuel shortage
57 | Anlima Energy Ltd. |  | HFO | IPP | 6*21.2 | 116 | 116 | 17 | 17 | 17 | 17 | 99 |  | Fuel shortage
58 | Mirsharai 150 MW |  | HFO | BPDB-RPCL | 18.5*9 | 163 | 163 | 17 | 145 | 17 | 145 | 18 |  | Fuel shortage
59 | SS Power I |  | Coal | SS Power | 2*612 | 1224 | 1224 | 456 | 308 | 300 | 300 | 924 |  | Coal Shortage.
| Cox's Bazar Wind |  | Wind | IPP | 66 | 0 | 0 | 5 | 8 | 20 | 29 |  |  | On test.
| Matarbari 2*600 MW (CPGCL) |  | Coal | CPGCL | 0 | 575 | 575 | 16 | 156 | 150 | 150 |  |  | On test.
| Mirsharai 150 MW (Gas) |  | Gas | BPDB-RPCL | 18.5*9 | 0 | 0 | 0 | 0 | 0 | 0 |  |  | On test.
| Chattogram area Total |  |  |  |  | 4404 | 4344 | 1205 | 1294 | 1021 | 1519 | 2072 | 330
| Ashuganj TPP Unit- 3 |  | Gas | APSCL | 1*150 | 0 | 0 | 0 | 0 | 0 | 0 |  |  | Contract Expired
| Ashuganj TPP Unit- 4 |  | Gas | APSCL | 1*150 | 0 | 0 | 0 | 0 | 0 | 0 |  |  | Contract Expired
| Ashuganj TPP Unit- 5 |  | Gas | APSCL | 1*150 | 0 | 0 | 0 | 0 | 0 | 0 |  |  | Contract Expired
60 | Ashuganj 225 MW CCPP |  | Gas | APSCL | 1*142+1*75 | 221 | 221 | 148 | 146 | 150 | 150 |  | 71 | ST Under maint.
61 | Ashuganj 450 MW CCPP(North) |  | Gas | APSCL | 1*360 | 360 | 360 | 0 | 0 | 0 | 0 | 360 |  | Under maint.
62 | Ashuganj 450 MW CCPP(South) |  | Gas | APSCL | 1*360 | 360 | 360 | 310 | 220 | 300 | 320 | 40 |  | Gas shortage
63 | Ashuganj 420 MW CCPP(East) |  | Gas | APSCL | 284*1+116*1 | 400 | 400 | 0 | 50 | 320 | 320 | 80 |  | Gas shortage
64 | Ashuganj 50 MW PP |  | Gas | APSCL | 14*3.968 | 53 | 45 | 42 | 46 | 47 | 47
65 | Ashuganj 55 MW PP (Precision) |  | Gas | QRPP | 0 | 55 | 55 | 29 | 54 | 25 | 25 | 30 |  | Gas shortage
66 | Ashuganj 195 MW PP (APSCL-United) |  | Gas | IPP | 20*9.73+1*16 | 195 | 195 | 153 | 48 | 0 | 0 | 195 |  | Gas shortage
67 | Ashuganj 51 MW PP (Midland) |  | Gas | IPP | 6*9.34 | 51 | 51 | 43 | 51 | 51 | 51
68 | Ashuganj 150 MW PP (Midland) |  | HFO | IPP | 23*7.015 | 150 | 150 | 6 | 20 | 13 | 25 | 125 |  | Fuel shortage
69 | Titas 50 MW Peaking PP |  | HFO | PDB | 6*8.92 | 52 | 52 | 32 | 40 | 40 | 40 |  | 12 | Engine problem
70 | Chandpur 150 MW CCPP |  | Gas | PDB | 1*106+1*57 | 163 | 163 | 0 | 0 | 0 | 0 |  | 163 | Under Maint.
71 | Chandpur 200 MW (Desh energy) |  | HFO | IPP | 12*18.4 | 200 | 200 | 17 | 36 | 18 | 18 | 182 |  | Fuel shortage
72 | Feni 22 MW PP (Doreen) |  | Gas | SIPP, PDB | 8*2.90 | 22 | 22 | 0 | 0 | 16 | 16 |  | 6 | Engine problem
73 | Feni 11 MW PP (Doreen) |  | Gas | SIPP, REB | 4*2.90 | 11 | 11 | 10 | 10 | 10 | 10
** | Impoprt (Tripura) |  |  | Imported power | 0 | 160 | 160 | 100 | 108 | 128 | 141
74 | Jangalia 33 MW PP (Summit) |  | Gas | SIPP, PDB | 4*8.73 | 33 | 33 | 33 | 33 | 33 | 33
75 | Jangalia 52 MW PP (Lakdanavi) |  | HFO | IPP | 6*8.92 | 52 | 52 | 8 | 8 | 8 | 8 | 44 |  | Fuel shortage
76 | Cumilla 25 MW PP (Summit) |  | Gas | SIPP, REB | 3*3.67+2*6.97 | 25 | 25 | 15 | 12 | 15 | 15 |  | 10 | Engine problem
| Daudkandi 200 MW PP (B.Trac) |  | HSD | IPP | 154*1.4 | 0 | 0 | 0 | 0 | 0 | 0 |  |  | Contract Expired
77 | Feni Lanka Power |  | HFO | IPP | 7*18.415+1*9.78 | 114 | 114 | 98 | 114 | 98 | 114
78 | Chowmuhani 113 MW |  | HFO | IPP | 12*9.78+2*3.1 | 113 | 113 | 29 | 67 | 38 | 68 | 45 |  | Fuel shortage
79 | Bhairob 54.5 MW |  | HFO | IPP | 3*18.2 | 54 | 54 | 0 | 17 | 17 | 17 |  | 37 | Engine problem
80 | Chandpur 115(Doreen) |  | HFO | IPP | 4*18.5+2*22.5 | 115 | 115 | 0 | 36 | 0 | 35 | 80 |  | Fuel shortage
| Cumilla Area Total |  |  |  |  | 2959 | 2951 | 1073 | 1116 | 1327 | 1453 | 1181 | 299
81 | RPCL 210MW CCPP |  | Gas | IPP | 4*35+1*70 | 210 | 202 | 34 | 39 | 35 | 65 | 137 |  | Gas shortage
82 | Tangail 22 MW PP (Doreen) |  | Gas | SIPP, PDB | 8*2.90 | 22 | 22 | 0 | 0 | 0 | 0 |  |  | Contract Expired
83 | Jamalpur 95 MW PP(Powerpac) |  | HFO | IPP | 0 | 95 | 0 | 0 | 0 | 0 | 0
84 | Sarishabari 3 MW Solar Plant |  | Solar | IPP | 1*3 | 3 | 3 | 2 | 0 | 1.6 | 0
85 | Mymensingh 200 MW PP (United) |  | HFO | IPP | 9.78*21 | 200 | 200 | 9 | 9 | 9 | 9 | 191 |  | Fuel shortage
86 | Jamalpur 115 MW PP (United) |  | HFO | IPP | 9.78*12 | 115 | 115 | 59 | 69 | 57 | 69 | 46 |  | Fuel shortage
87 | Sutiakhali 50 MW Solar PP |  | Solar | IPP | 50 | 50 | 50 | 49 | 0 | 50 | 0
88 | Tangail Palli Power Gen 22 MW |  | HFO | IPP | 4*6.7 | 22 | 22 | 0 | 6 | 0 | 6 | 16 |  | Fuel shortage
| Mymensingh Area Total |  |  |  |  | 717 | 614 | 153 | 123 | 152.6 | 149 | 137 | 0
89 | Fenchugonj CCPP Phase-1 |  | Gas | PDB | 2*32+1*33 | 97 | 70 | 35 | 35 | 34 | 34 |  | 36 | Machine problem.
90 | Fenchugonj CCPP Phase-2 |  | Gas | PDB | 2*35+1*35 | 104 | 90 | 40 | 40 | 40 | 40 |  | 50 | Machine problem
91 | Kushiara 163 MW CCPP (KP) |  | Gas | IPP | 1*109+1*54 | 163 | 163 | 20 | 25 | 163 | 163
92 | Shajibazar 330 MW CCPP |  | Gas | PDB | 3*110 | 330 | 330 | 0 | 0 | 0 | 0 |  | 330 | Under maint.
93 | Fenchugonj 51 MW PP (Barakatullah) |  | Gas | RPP | 19*2.90 | 51 | 51 | 10 | 0 | 0 | 0 | 51 |  | Gas shortage
94 | Fenchuganj 44 MW (Energyprima) |  | Gas | NENP | 12*3.3+5*2 | 50 | 50 | 5 | 5 | 5 | 5 | 45 |  | Gas shortage
95 | Hobiganj 11 MW PP Cofidence-E |  | Gas | SIPP, REB | 4*2.90 | 11 | 11 | 0 | 0 | 0 | 0 |  |  | Contract Expired
96 | Shahjibazar GTPP Unit- 8 & 9 |  | Gas | PDB | 2*35 | 70 | 66 | 28 | 28 | 28 | 28 |  | 33 | GT-9 Under maint.
97 | Shahjibazar 86 MW PP (Shahjibazar) |  | Gas | RPP | 32*2.90 | 86 | 86 | 0 | 0 | 0 | 0 |  |  | Contract Expired
98 | Shahjibazar 100 MW GTPP |  | Gas | PDB | 1*100 | 100 | 100 | 0 | 0 | 0 | 0 |  | 100 | Under maint.
99 | Sylhet 225 MW CCPP |  | Gas | PDB | 1*142+1*89 | 231 | 231 | 209 | 208 | 210 | 210 |  | 21 | machine problem
100 | Sylhet 20 MW GTPP |  | Gas | PDB | 1*20 | 20 | 20 | 0 | 10 | 0 | 0 | 20 |  | Gas shortage
| Sylhet 50 MW PP (EPL) |  | Gas | NENP | 27*2 | 0 | 0 | 0 | 0 | 0 | 0 |  |  | Contract Expired
101 | Shahjahanulla 25 MW PP |  | Gas | SIPP, REB | 3*9.34 | 25 | 25 | 8 | 16 | 17 | 17 | 8 |  | Gas shortage
102 | Bibiana-II 341 MW CCPP (Summit) |  | Gas | IPP | 1*222+1*119 | 341 | 341 | 300 | 310 | 300 | 310 |  |  | FGMO
103 | Bibiyana-III 400 MW CCPP |  | Gas | PDB | 285*1+134*1 | 400 | 400 | 352 | 393 | 400 | 400
104 | Sylhet 10MW PP (Desh) |  | Gas | RPP | 6*1.95 | 10 | 10 | 10 | 9 | 10 | 10
105 | Bibiyana South 400 MW |  | Gas | PDB | 400 MW | 383 | 383 | 340 | 350 | 320 | 370 |  |  | FGMO
| Sylhet Area Total |  |  |  |  | 2472 | 2427 | 1357 | 1429 | 1527 | 1587 | 124 | 570
106 | Bheramara GTPP Unit-3 |  | HSD | PDB | 1*20 | 20 | 16 | 0 | 0 | 0 | 0 | 16 |  | Fuel conservation
| Bheramara (HVDC ) |  | 0 | Imported power | 2*500 | 1000 | 1000 | 899 | 748 | 483 | 483
107 | Khulna 115 PP MW (KPCL-2) |  | HFO | NENP | 7*17 | 115 | 115 | 0 | 0 | 0 | 0 | 115 |  | Fuel shortage
108 | Faridpur 50 MW Peaking PP |  | HFO | PDB | 8*6.89 | 54 | 54 | 0 | 53 | 0 | 50 | 4
109 | Khulna 225 MW CCPP |  | HSD | NWPGCL | 1*150+1*75 | 230 | 230 | 0 | 0 | 0 | 0 | 230 |  | Fuel shortage
110 | Gopalganj 100 MW Peaking PP |  | HFO | PDB | 16*6.98 | 109 | 109 | 0 | 62 | 0 | 70 |  | 39 | Engine problem
111 | Bheramara 410 MW CCPP |  | Gas | NWPGCL | 1*278+1*132 | 410 | 410 | 0 | 0 | 0 | 0 | 410 |  | Gas shortage
112 | Noapara 40 MW PP (Khanjahan Ali) |  | HFO | NENP | 5*8.5 | 40 | 40 | 0 | 0 | 0 | 0 | 40 |  | Fuel shortage
| Noapara 100 MW PP (Bangla Trac) |  | HSD | IPP | 70*1.4 | 0 | 0 | 0 | 0 | 0 | 0
113 | Rupsha 105 MW PP (Orion rupsha) |  | HFO | IPP | 6*18.445 | 105 | 105 | 17 | 30 | 17 | 94 |  | 11 | Engine problem
114 | Madhumati 100 MW PP |  | HFO | NWPGCL | 6*18 | 105 | 105 | 0 | 0 | 0 | 0 | 105 |  | Fuel shortage
115 | Mongla Orion 100 MW Solar PP |  | Solar | IPP | 100 | 100 | 100 | 89 | 0 | 100 | 0
116 | Khulna 330 MW CCPP (OIL) |  | Gas/HSD | BPDB | 1*220+1*110 | 336 | 336 | 0 | 0 | 0 | 0 | 336 |  | Fuel shortage
117 | Rampal 1320 MW (BIFPCL) |  | Coal | NTPC&BPDB | 660*2 | 617 | 617 | 0 | 0 | 0 | 0 |  | 330 | Coal Shortage.
| Kulna 225 MW CCPP (GAS) |  | Gas | NWPGCL | 0 | 0 | 0 | 0 | 0 | 0 | 0 |  |  | On test.
| Khulna Area Total |  |  |  |  | 3241 | 3237 | 1005 | 893 | 600 | 697 | 1256 | 380
118 | Barisal 110 MW PP (Summit ) |  | HFO | IPP | 7*17.076 | 110 | 110 | 16 | 16 | 0 | 16 | 94 |  | Fuel shortage
119 | Bhola 33 MW PP (Venture) |  | Gas | NENP | 1*34.50 | 40 | 40 | 4 | 6 | 7 | 7 |  | 33 | Engine problem
120 | Bhola 225 MW CCPP |  | Gas | PDB | 2*63+1*68 | 194 | 194 | 70 | 70 | 70 | 70 |  | 124 | ST, GT-1 Under maint.
| Bhola 95 MW PP (Aggreko) |  | Gas | QRPP | 96*1.10 | 0 | 0 | 0 | 0 | 0 | 0 |  |  | Contract Expired |  | From 18-3-2022
121 | Payra 1320 MW |  | Coal | BCPCL | 2*622 | 1244 | 1244 | 940 | 900 | 1200 | 1240
122 | Bhola Nutan Biddut BD LTD |  | Gas | IPP | 220 | 220 | 220 | 125 | 210 | 220 | 220
123 | United Payra Power Ltd. |  | HFO | IPP | 8*18.5+1*9.5 | 150 | 150 | 17 | 72 | 150 | 150
124 | Barisal 307 MW |  | Coal | IPP | 307*1 | 307 | 307 | 160 | 304 | 250 | 250 | 57
| Barisal Area Total |  |  |  |  | 2265 | 2265 | 1332 | 1578 | 1897 | 1953 | 151 | 157
125 | Baghabari 71 MW GTPP |  | Gas | PDB | 1*71 | 71 | 71 | 0 | 0 | 0 | 0 | 71 |  | Gas shortage
| Baghabari 100 MW GTPP |  | Gas | PDB | 1*100 | 100 | 100 | 0 | 0 | 0 | 0 | 100 |  | Gas shortage
126 | Baghabari 50 MW Peaking PP |  | HFO | PDB | 6*8.9 | 52 | 52 | 0 | 24 | 25 | 26 | 26 |  | Fuel shortage
127 | Bera 70 MW Peaking PP |  | HFO | PDB | 9*8.29 | 71 | 71 | 0 | 4 | 0 | 15 |  | 56 | Engine problem
128 | Amnura 50 MW PP(Sinha) |  | HFO | NENP | 7*7.79 | 50 | 28 | 0 | 0 | 28 | 28
129 | Katakhali 50 MW PP (Northern) |  | HFO | QRPP | 6*8.9 | 50 | 50 | 0 | 34 | 34 | 34 |  | 16 | Engine problem
130 | Katakhali 50 MW Peaking PP |  | HFO | PDB | 6*8.7 | 50 | 50 | 0 | 48 | 40 | 50
131 | Sirajgonj 225MW CCPP Unit-1 |  | Gas/HSD | NWPGCL | 1*150+1*75 | 210 | 210 | 0 | 0 | 0 | 0 | 210 |  | Gas shortage
132 | Sirajgonj 225MW CCPP Unit-2 |  | Gas/HSD | NWPGCL | 1*150+1*75 | 220 | 220 | 0 | 0 | 0 | 0 | 220 |  | Gas shortage
133 | Sirajgonj 225MW CCPP Unit-3 |  | Gas/HSD | NWPGCL | 1*141 | 220 | 220 | 162 | 193 | 210 | 200 | 20
134 | Sirajgonj 400 MW CCPP Unit-4 |  | Gas/HSD | SNWPGCL | 1*282+1*132 | 414 | 414 | 414 | 414 | 410 | 410 | 4
135 | Santahar 50 MW Peaking PP |  | HFO | PDB | 6*8.7 | 50 | 50 | 0 | 32 | 0 | 35 | 15 |  | Engine problem
136 | Bogra 22 MW PP (GBB) |  | Gas | RPP | 0 | 0 | 0 | 0 | 0 | 0 | 0 |  |  | Contract Expired
| Bogura 20 MW PP (Energyprima) |  | Gas | NENP | 5*3.3+5*2 | 0 | 0 | 0 | 0 | 0 | 0 |  |  | Contract Expired
137 | Ullapara 11 MW PP (Summit) |  | Gas | SIPP, REB | 4*2.90 | 11 | 11 | 5 | 5 | 5 | 5 |  | 6 | Engine problem
138 | Natore 52 MW PP (Rajlanka) |  | HFO | IPP | 6*8.92 | 52 | 52 | 0 | 8 | 0 | 8 | 44 |  | Fuel shortage
139 | Chapainawabganj 100 MW Peaking PP |  | HFO | PDB | 12*8.924 | 104 | 104 | 49 | 82 | 50 | 92 |  | 12 | Engine problem
140 | Baghabari 200 MW PP (Paramount) |  | HSD | IPP | 135*1.6 | 200 | 200 | 0 | 0 | 0 | 0 | 200 |  | Fuel shortage
141 | Bagura 113 MW PP (Confidence)-2 |  | HFO | IPP | 6*18.55+7.2 | 113 | 113 | 35 | 3 | 35 | 0 | 113 |  | Fuel shortage
142 | Confidence Power Bogura Unit-1 113 MW |  | HFO | IPP | 6*18.55 | 113 | 113 | 0 | 55 | 0 | 35 | 78 |  | Fuel shortage
143 | Sirajgonj 6.55 MW Solar |  | Solar | NWPGCL | 1*6 | 6 | 6 | 5 | 0 | 6 | 0
| Adani Power Jharkhanda Ltd |  | Coal | Imported power | 748*2 | 1496 | 1496 | 1208 | 1350 | 1300 | 1350
| Rajshahi Area Total |  |  |  |  | 3653 | 3631 | 1878 | 2252 | 2143 | 2288 | 1101 | 90
144 | Barapukuria TPP Unit-1 |  | Coal | PDB | 1*125 | 125 | 85 | 0 | 0 | 0 | 0 | 85 |  | Under maint
| Barapukuria TPP Unit-2 |  | Coal | PDB | 1*125 | 125 | 85 | 0 | 0 | 0 | 0 |  | 85 | Under maint
145 | Barapukuria 275 MW TPP Unit-3 |  | Coal | PDB | 1*275 | 274 | 274 | 170 | 170 | 170 | 170 |  | 104 | Machine problem
146 | Rangpur 20 MW GTPP |  | HSD | PDB | 1*20 | 20 | 20 | 0 | 0 | 0 | 0 | 20
147 | Saidpur 20 MW GTPP |  | HSD | PDB | 1*20 | 20 | 20 | 0 | 0 | 0 | 0 | 20
148 | Rangpur 113 MW PP (Confidence) |  | HFO | IPP | 9*6.984+7*7.015+3.15*2 | 113 | 113 | 6 | 40 | 6 | 40 | 73 |  | Fuel shortage
149 | Sympa Solar Power 8MW |  | Solar | IPP | 8 MW | 8 | 8 | 4 | 0 | 8 | 0
150 | Energypac Power Venture Thakurgaon Ltd. |  | HFO | IPP | 115 | 115 | 115 | 0 | 75 | 0 | 72 | 43 |  | Fuel shortage
151 | Intraco Solar 30 MW |  | Solar | IPP | 1*30 | 30 | 30 | 31 | 0 | 30 | 0
152 | Teesta Solar Limited |  | Solar | BPCL | 16*12.5 | 200 | 200 | 159 | 0 | 130 | 0
| Rangpur Area Total |  |  |  |  | 1030 | 950 | 370 | 285 | 344 | 282 | 241 | 189
| Total |  |  |  |  | 26504 | 25481 | 9958 | 11152 | 11216.6 | 12236 | 7935 | 3037
A. |  | 2024-02-17 | (Yesterday) |  |  |  |  | Saturday
1 | Highest Generation : |  |  | 11152 | MW at | 19:00 | hrs | 11 Evening Peak Hour : | [5 empty] | 19:00 | hrs.
2 | Minimum Generation : |  |  | 7228 | MW at | 5:00 | hrs | 12 Max. Demand (Generation end) at evening peak hour : | [5 empty] | 11275 | MW
3 | Day peak Generation : |  |  | 9958 | MW at | 12:00 | hrs | 13 Max. Demand (Substation end) at evening peak hour : | [5 empty] | 10731.94 | MW
4 | Evening peak Generation : |  |  | 11152 | MW at | 19:00 | hrs | 14 Load Shed (Substation end) at evening peak hour : | [5 empty] | 117 | MW
5 | Total Energy Generation : |  | 224.1598 | MKWHr | By Solar | 2.5448 | MKWHr
| By Gas : | 106.3436 | MKWHr |  | By Oil: | 24.7086 | MKWHr | 15. Area wise Demand (S/S end), Supply (S/S end) & | [5 empty] | 16. Hourly Load Shed during
| By Coal : | 70.417 | MKWHr |  | By Hydro: | 0.9591 | MKWHr | Load Shed (S/S end) at Evening peak hour in MW : | [5 empty] | Evening Peak hours :
[5 empty] | By Wind: | 0.11712 | MKWHr | Area | Demand | Supply |  | Loadshed |  | Time |  | Loadshed
6 | Generation Shortfall : |  | For Fuel Limitation = |  |  | 7935 | MW | Dhaka | 3946.74 | 3946.74 |  | 0 |  | 18:00 |  | 78
|  |  | For Plants S/D or M/C prob = |  |  | 3037 | MW | Chittagong | 1138 | 1138 |  | 0 |  | 19:00 |  | 117
|  |  | Total = |  |  | 10972 | MW | Khulna | 1238.8 | 1238.8 |  | 0 |  | 19:30 |  | 94
7 | Total Gas Supplied : |  |  | 827.15 | MMCFD |  |  | Rajshahi | 1094.6 | 1094.6 |  | 0 |  | 20:00 |  | 73
8 | Fuel Cost : | i) Gas : | Taka | 304846998.794 | ii) Oil : | Taka | 445451891.48 | Comilla | 873 | 873 |  | 0 |  | 21:00 |  | 46
|  | iii) Coal : | Taka | 476032721.31 | Total | Taka | 1226331611.584 | Mymensingh | 993 | 876 |  | 117 |  | 22:00 |  | 86
9 | Power flow through E-W Interconnectors : |  |  |  | i) Energy | 0 | MKWHr. | Sylhet | 383 | 383 |  | 0 |  | 23:00 |  | 65
| ii) During Peak Demand : |  |  | 1056 | MW (W to E) at | 19:00 | hrs | Barisal | 291.8 | 291.8 |  | 0 |  | 24:00 |  | 46
| iii) Maximum : |  |  | 660 | MW at | 8:00 | hrs | Rangpur | 773 | 773 |  | 0
10 | Maximum Temperature in Dhaka was |  |  |  | 28.8°C |  |  | Total | 10731.94 | 10614.94 |  | 117
B. |  | 2024-02-18 | (Today) |  |  |  | Sunday |  |  | Probable max. temperature in Dhaka |  |  | 28.8°C
Forecast
1 | Maximum Demand* Evening (Generation end) |  |  |  | 11400 | MW |  | 6 Total Load Shed forecast (Substation end) : |  |  |  |  | 0 | MW
2 | Maximum Generation (Generation end) |  |  |  | 12236 | MW |  | 7 Area wise Load Shed forecast (Substation end) :
3 | Maximum Demand* Day (Generation end) |  |  |  | 11300 | MW
4 | Reserve(Generation end) |  |  |  | 836 | MW |  | Dhaka | Chittagong | Khulna | Rajshahi | Comilla | Mymensingh | Sylhet | Barisal | Rangpur
5 | Total Energy Generation |  |  |  | 229.1447 | MKWHr |  | MW | MW | MW | MW | MW | MW | MW | MW | MW
6 | Actual Minimum Generation up to 8:00 hrs. |  |  |  | 7628 | MW at | 5:00 | 0 | 0 | 0 | 0 | 0 | 0 | 0 | 0 | 0
* Import Through HVDC C/B Interconnector : |  |  |  |  | i) Energy | 16.8684 | MKWHr. | ii) HVDC Flow at Peak Time |  | 748 | MW at | 19:00 | hrs.
* Import Through Comilla C/B Interconnector : |  |  |  |  | i) Energy | 2.2013 | MKWHr. | iii) Maximum HVDC Flow : |  | 900 | MW at | 11:00 | hrs.
*Cost for HVDC, Tripura & Solar energy is not usually included in the total fuel cost.
Water Level of Kaptai Lake at 06:00 hr (ft): |  |  |  |  | (a) Yesterday : | 85.31 |  | (b) Today: | 85.21 |  | (c) Rule Curve: |  | 94.62
.
|  |  |  | Sub Divisional Engineer | [6 empty] | Executive Engineer
|  |  |  | Network Operation Division | [6 empty] | Network Operation Division

## YesterdayGen
2024-02-17 | [21 empty] | BR
Plant Name | Ghorasal TPP (Unit-1&2) | Ghorasal Repowered CCPP:Unit-3 (GT | Ghorasal Repowered CCPP Unit-4 | Ghorasal TPP Unit-5 | Ghorasal 365 MW CCPP Unit-7 | Ghorashal 108 MW PP (Regent) | Ghorashal 78.5 MW PP(MAX) | Haripur 412 MW CCPP | Haripur 360 MW CCPP(HPL) | Plant Removed | Haripur GTPP | Meghnaghat 450 MW CCPP(MPL) | Meghnaghat CCPP(Summit) | Meghnaghat 100 MW(IEL) | Madanganj 102 PP(Summit) | Madanganj-55 MW PP(Summit) | Siddhirganj 335 MW CCPP | 210 MW Siddhirgonj TPP | Siddhirgonj 2*120 MW GTPP | Siddhirganj 100 PP(Dutch Bangla) | Gagnagar 102 MW PP (Digital Power) | Kodda 150 MW PP | Keraniganj 100 MW PP (Powerpac) | Bosila 108 MW PP(CLC) | Pagla (DPA ) | Katpotti 52 MW PP (Sinha) | Kamalaghat 54 MW PP(Banco Energy) | Manikganj 55 MW PP (Northern) | Nababganj 55 MW PP (Southern power ) | Narshingdi 22 MW PP (Doreen) | Summit Ashulia | Summit Madhabdi | Maona 33 MW PP(Summit) | Rupganj 33 MW PP(Summit) | Gazipur 52 MW PP | Tongi 80 MW GTPP | Karnaphuli Hydro PP Unit-1, 2 & 3 | Karnaphuli Hydro PP Unit-4 & 5 | Chattogram TPP-1 | Chattogram TPP-2 | Raozan 25 MW PP | Sikalbaha 225MW CCPP (Gas) | Sikalbaha 225MW CCPP(Oil) | Sikalbaha 150MW GTPP | Sikalbaha 150MW GTPP(Oil) | Plant Removed | Tangail Palli Power Gen 22 MW | Hathazari 100 MW peaking PP | Dohazari -Kalaish 100 MW Peaking | Juldah 100 MW Unit-1 (Acorn) | Chattogram 108 MW PP (ECPV) | Patenga 50MW PP (Baraka) | Barabkunda 22 MW PP (Regent) | Malancha, Ctg. EPZ (United) | Ashuganj TPP Unit- 3 | Ashuganj TPP Unit- 4 | Ashuganj TPP Unit- 5 | Ashuganj 450 MW CCPP(North) | Ashuganj 450 MW CCPP(South) | Ashuganj 225 MW CCPP | Ashuganj 195 MW PP (APSCL-United) | Chandpur 150 MW CCPP | Ashuganj 50 MW PP | Ashuganj 55 MW PP (Precision) | Ashuganj 53MW PP (United) | Ashuganj 51 MW PP (Midland) | B.Baria (Aggreko) 85MW | Titas 50 MW Peaking PP | Jangalia 52 MW PP (Lakdanavi) | Feni 22 MW PP (Doreen) | Feni 11 MW PP (Doreen) | Jangalia 33 MW PP (Summit) | Cumilla 25 MW PP (Summit) | Impoprt (Tripura) | RPCL 210MW CCPP | Jamalpur 95 MW PP(Powerpac) | Tangail 22 MW PP (Doreen) | Sarishabari 3 MW Solar Plant | Fenchugonj CCPP Phase-1 | Fenchugonj CCPP Phase-2 | Fenchugonj 51 MW PP (Barakatullah) | Fenchuganj 44 MW (Energyprima) | Kushiara 163 MW CCPP (KP) | Shajibazar 330 MW CCPP | Shahjibazar GTPP Unit- 8 & 9 | Shahjibazar 86 MW PP (Shahjibazar) | Shahjibazar 50MW PP (EPL) | Sylhet 225 MW CCPP | Sylhet 20 MW GTPP | Sylhet 50 MW PP (EPL) | Sylhet 10MW PP (Desh) | Bibiana-II 341 MW CCPP (Summit) | Shahjahanulla 25 MW PP | Hobiganj 11 MW PP Cofidence-E | Daudkandi 200 MW PP (B.Trac) | Kodda 300 MW PP Unit-2 (Summit) | Keranigonj 300 MW PP (APR) | Bramhangoan 100 MW PP (Aggreko) | Mymensingh 200 MW PP (United) | Aurahati 100MW PP (Aggreko) | Kodda 149 MW PP Unit-1 (Summit) | Teknaf 20MW PP (Solartech) | Juldah 100 MW PP Unit-3 (Acorn) | Chandpur 200 MW (Desh energy) | Ashuganj 150 MW PP (Midland) | Bibiyana-III 400 MW CCPP | Jamalpur 115 MW PP (United) | Gazipur 100 MW PP | Sikalbaha 105 MW PP (Baraka Sikalbaha) | Kaptai 7 MW Solar PP | Anwara 300 MW PP (United) | Jodiac Power | Karnaphuli Power Ltd. | Feni Lanka Power | Chowmuhani 113 MW | Juldah unit-2 (Acorn) | Bibiyana South 400 MW | Meghnaghat 104 MW PP (OPCL) | Sutiakhali 50 MW Solar PP | Manikgonj 162MW PP(MPGL) | Anlima Energy Ltd. | Shahjibazar 100 MW GTPP | Bhairob 54.5 MW | Spectra Solar Plant Ltd. | Chandpur 115(Doreen) | Kanchan Purbachal Power Generation Ltd. | Ashuganj 420 MW CCPP(East) | Mirsharai 150 MW (Oil) | Mirsharai 150 MW (Gas) | SS Power I | Cox's Bazar Wind | Matarbari 2*600 MW (CPGCL) | Meghnaghat Unique power | Summit Meghanghat-2 589 MW(Gas) | EasternBlank | Bheramara (HVDC ) | Bheramara GTPP Unit-3 | Bheramara 410 MW CCPP | Khulna 115 MW PP (KPCL-1 & 3) | Khulna 115 PP MW (KPCL-2) | Khulna 225 MW CCPP | Khulna 60MW | Khulna (Aggreeco) 55MW | Faridpur 50 MW Peaking PP | Gopalganj 100 MW Peaking PP | Noapara 40 MW PP (Khanjahan Ali) | Bhola 225 MW CCPP | Bhola 33 MW PP (Venture) | Barisal 110 MW PP (Summit ) | Barisal GT PP Unit-1& 2 | Baghabari 100 MW GTPP | Baghabari 71 MW GTPP | Baghabari 50 MW Peaking PP | Bera 70 MW Peaking PP | Chapainawabganj 100 MW Peaking PP | Amnura 50 MW PP(Sinha) | Katakhali 50 MW PP (Northern) | Katakhali 50 MW Peaking PP | Natore 52 MW PP (Rajlanka) | Santahar 50 MW Peaking PP | Bogra 22 MW PP (GBB) | Bogura 20 MW PP (Energyprima) | Ullapara 11 MW PP (Summit) | Barapukuria TPP Unit-1 | Barapukuria TPP Unit-2 | Barapukuria 275 MW TPP Unit-3 | Rangpur 20 MW GTPP | Saidpur 20 MW GTPP | Sirajgonj 225MW CCPP Unit-1 (Gas) | Sirajgonj 225MW CCPP Unit-1(Oil) | Sirajgonj 225 MW CCPP Unit-2 (Gas) | Sirajgonj 225 MW CCPP Unit-2 (Oil) | Bhola 95 MW PP (Aggreko) | Noapara 100 MW PP (Bangla Trac) | Sirajgonj 225MW CCPP Unit-3 (Gas) | Sirajgonj 225MW CCPP Unit-3 (Oil) | Sirajgonj 400 MW CCPP Unit-4 | Rupsha 105 MW PP (Orion rupsha) | Baghabari 200 MW PP (Paramount) | Bagura 113 MW PP (Confidence)-2 | Madhumati 100 MW PP | Rangpur 113 MW PP (Confidence) | Sirajgonj 400MW CCPP Unit-4 (Oil) | Sympa Solar Power 8MW | Confidence Power Bogura Unit-1 113 MW | Payra 1320 MW | Bhola Nutan Biddut BD LTD (GAS) | Bhola Nutan Biddut BD LTD (OIL) | United Payra Power Ltd. | Sirajgonj 6.55 MW Solar | Mongla Orion 100 MW Solar PP | Energypac Power Venture Thakurgaon Ltd. | Khulna 330 MW CCPP (OIL) | Khulna 330 MW CCPP (GAS) | Rampal 1320 MW (BIFPCL) | Intraco Solar 30 MW | Barisal 307 MW | Adani Power Jharkhanda Ltd | Teesta Solar Limited | Kulna 225 MW CCPP (GAS) | WesternBlank | Eastern Grid Total | Western Grid Total | Total (MW) | Gas (Public) | HVDC | Gas (Private) | HSD (Private) | HFO (Private) | Coal | Hydro | HSD (Public) | HFO (Public) | Tripura | Solar | Wind | Shortage | Water Level
1:00 | 0 | 0 | 160 | 0 | 0 | 12 | 0 | 387 | 0 |  | 0 | 0 | 0 | 0 | 0 | 0 | 320 | 0 | 0 | 0 | 0 | 0 | 0 | 0 | 0 | 0 | 0 | 0 | 0 | 0 | 17 | 21 | 25 | 32 | 0 | 0 | 40 | 0 | 0 | 0 | 0 | 212 | 0 | 0 | 0 |  | 0 | 0 | 0 | 0 | 0 | 0 | 10 | 42 | 0 | 0 | 0 | 0 | 220 | 153 | 0 | 0 | 25 | 25 | 0 | 51 | 0 | 0 | 0 | 0 | 10 | 33 | 15 | 80 | 94 | 0 | 0 | 0 | 37 | 40 | 51 | 5 | 0 | 0 | 27 | 0 | 0 | 208 | 18 | 0 | 10 | 290 | 17 | 0 | 0 | 0 | 0 | 0 | 9 | 0 | 15 | 0 | 0 | 0 | 0 | 351 | 9 | 0 | 0 | 0 | 0 | 0 | 0 | 0 | 0 | 0 | 280 | 0 | 0 | 0 | 0 | 0 | 0 | 0 | 0 | 0 | 280 | 0 | 0 | 375 | 4 | 0 | 0 | 110 |  | 805 | 0 | 0 | 0 | 0 | 0 | 0 | 0 | 0 | 0 | 0 | 70 | 7 | 0 | 0 | 0 | 0 | 0 | 0 | 9 | 0 | 0 | 0 | 0 | 0 | 0 | 0 | 5 | 0 | 0 | 170 | 0 | 0 | 0 | 0 | 0 | 0 | 0 | 0 | 180 | 0 | 314 | 0 | 0 | 0 | 0 | 0 | 0 | 0 | 0 | 1050 | 110 | 0 | 0 | 0 | 0 | 0 | 0 | 0 | 0 | 0 | 150 | 1151 | 0 | 0 |  | 4120 | 4021 | 8141 | 3247 | 805 | 1027 | 0 | 33 | 2896 | 40 | 0 | 9 | 80 | 0 | 4 | 22.92 | 85.33
2:00 | 0 | 0 | 160 | 0 | 0 | 12 | 0 | 386 | 0 |  | 0 | 0 | 0 | 0 | 0 | 0 | 300 | 0 | 0 | 0 | 0 | 0 | 0 | 0 | 0 | 0 | 0 | 0 | 0 | 0 | 15 | 0 | 25 | 32 | 0 | 0 | 40 | 0 | 0 | 0 | 0 | 211 | 0 | 0 | 0 |  | 0 | 0 | 0 | 0 | 0 | 0 | 10 | 42 | 0 | 0 | 0 | 0 | 220 | 151 | 0 | 0 | 25 | 25 | 0 | 51 | 0 | 0 | 0 | 0 | 10 | 33 | 15 | 74 | 94 | 0 | 0 | 0 | 37 | 40 | 51 | 5 | 0 | 0 | 28 | 0 | 0 | 210 | 18 | 0 | 10 | 285 | 17 | 0 | 0 | 0 | 0 | 0 | 0 | 0 | 0 | 0 | 0 | 0 | 0 | 351 | 0 | 0 | 0 | 0 | 0 | 0 | 0 | 0 | 0 | 0 | 282 | 0 | 0 | 0 | 0 | 0 | 0 | 0 | 0 | 0 | 280 | 0 | 0 | 375 | 3 | 0 | 0 | 110 |  | 524 | 0 | 0 | 0 | 0 | 0 | 0 | 0 | 0 | 0 | 0 | 70 | 6 | 0 | 0 | 0 | 0 | 0 | 0 | 9 | 0 | 0 | 0 | 0 | 0 | 0 | 0 | 5 | 0 | 0 | 170 | 0 | 0 | 0 | 0 | 0 | 0 | 0 | 0 | 180 | 0 | 414 | 0 | 0 | 0 | 0 | 0 | 0 | 0 | 0 | 960 | 110 | 0 | 0 | 0 | 0 | 0 | 0 | 0 | 0 | 0 | 150 | 1116 | 0 | 0 |  | 4033 | 3714 | 7747 | 3205 | 524 | 1121 | 0 | 0 | 2771 | 40 | 0 | 9 | 74 | 0 | 3 | 0 | 85.33
3:00 | 0 | 0 | 160 | 0 | 0 | 12 | 0 | 386 | 0 |  | 0 | 0 | 0 | 0 | 0 | 0 | 300 | 0 | 0 | 0 | 0 | 0 | 0 | 0 | 0 | 0 | 0 | 0 | 0 | 0 | 15 | 21 | 25 | 32 | 0 | 0 | 40 | 0 | 0 | 0 | 0 | 212 | 0 | 0 | 0 |  | 0 | 0 | 0 | 0 | 0 | 0 | 10 | 42 | 0 | 0 | 0 | 0 | 220 | 153 | 0 | 0 | 25 | 25 | 0 | 51 | 0 | 0 | 0 | 0 | 10 | 33 | 10 | 72 | 94 | 0 | 0 | 0 | 37 | 40 | 51 | 5 | 0 | 0 | 28 | 0 | 0 | 210 | 18 | 0 | 10 | 290 | 17 | 0 | 0 | 0 | 0 | 0 | 0 | 0 | 0 | 0 | 0 | 0 | 0 | 350 | 0 | 0 | 0 | 0 | 0 | 0 | 0 | 0 | 0 | 0 | 285 | 0 | 0 | 0 | 0 | 0 | 0 | 0 | 0 | 0 | 280 | 0 | 0 | 375 | 7 | 0 | 0 | 110 |  | 523 | 0 | 0 | 0 | 0 | 0 | 0 | 0 | 0 | 0 | 0 | 70 | 6 | 0 | 0 | 0 | 0 | 0 | 0 | 8 | 0 | 0 | 0 | 0 | 0 | 0 | 0 | 5 | 0 | 0 | 170 | 0 | 0 | 0 | 0 | 0 | 0 | 0 | 0 | 180 | 0 | 380 | 0 | 0 | 0 | 0 | 0 | 0 | 0 | 0 | 830 | 110 | 0 | 0 | 0 | 0 | 0 | 0 | 0 | 0 | 0 | 150 | 1109 | 0 | 0 |  | 4061 | 3541 | 7602 | 3226 | 523 | 1092 | 0 | 0 | 2634 | 40 | 0 | 8 | 72 | 0 | 7 | 0 | 85.32
4:00 | 0 | 0 | 160 | 0 | 0 | 12 | 0 | 385 | 0 |  | 0 | 0 | 0 | 0 | 0 | 0 | 280 | 0 | 0 | 0 | 0 | 0 | 0 | 0 | 0 | 0 | 0 | 0 | 0 | 0 | 15 | 0 | 25 | 32 | 0 | 0 | 40 | 0 | 0 | 0 | 0 | 212 | 0 | 0 | 0 |  | 0 | 0 | 0 | 0 | 0 | 0 | 10 | 40 | 0 | 0 | 0 | 0 | 225 | 152 | 0 | 0 | 25 | 25 | 0 | 51 | 0 | 0 | 0 | 0 | 10 | 33 | 10 | 72 | 97 | 0 | 0 | 0 | 37 | 40 | 51 | 5 | 0 | 0 | 28 | 0 | 0 | 209 | 18 | 0 | 10 | 270 | 17 | 0 | 0 | 0 | 0 | 0 | 0 | 0 | 0 | 0 | 0 | 0 | 0 | 350 | 0 | 0 | 0 | 0 | 0 | 0 | 0 | 0 | 0 | 0 | 276 | 0 | 0 | 0 | 0 | 0 | 0 | 0 | 0 | 0 | 280 | 0 | 0 | 375 | 7 | 0 | 0 | 115 |  | 523 | 0 | 0 | 0 | 0 | 0 | 0 | 0 | 0 | 0 | 0 | 70 | 6 | 0 | 0 | 0 | 0 | 0 | 0 | 8 | 0 | 0 | 0 | 0 | 0 | 0 | 0 | 5 | 0 | 0 | 170 | 0 | 0 | 0 | 0 | 0 | 0 | 0 | 0 | 180 | 0 | 383 | 0 | 0 | 0 | 0 | 0 | 0 | 0 | 0 | 640 | 110 | 0 | 0 | 0 | 0 | 0 | 0 | 0 | 0 | 0 | 150 | 1080 | 0 | 0 |  | 3999 | 3325 | 7324 | 3181 | 523 | 1078 | 0 | 0 | 2415 | 40 | 0 | 8 | 72 | 0 | 7 | 0 | 85.32
5:00 | 0 | 0 | 160 | 0 | 0 | 12 | 0 | 350 | 0 |  | 0 | 0 | 0 | 0 | 0 | 0 | 280 | 0 | 0 | 0 | 0 | 0 | 0 | 0 | 0 | 0 | 0 | 0 | 0 | 0 | 15 | 21 | 25 | 32 | 0 | 0 | 40 | 0 | 0 | 0 | 0 | 213 | 0 | 0 | 0 |  | 0 | 0 | 0 | 0 | 0 | 0 | 10 | 42 | 0 | 0 | 0 | 0 | 225 | 151 | 0 | 0 | 25 | 25 | 0 | 51 | 0 | 0 | 0 | 0 | 10 | 33 | 10 | 72 | 95 | 0 | 0 | 0 | 37 | 40 | 51 | 5 | 0 | 0 | 28 | 0 | 0 | 210 | 18 | 0 | 10 | 290 | 17 | 0 | 0 | 0 | 0 | 0 | 0 | 0 | 0 | 0 | 0 | 0 | 0 | 350 | 0 | 0 | 0 | 0 | 0 | 0 | 0 | 0 | 0 | 0 | 270 | 0 | 0 | 0 | 0 | 0 | 0 | 0 | 0 | 0 | 280 | 0 | 0 | 375 | 7 | 0 | 0 | 115 |  | 523 | 0 | 0 | 0 | 0 | 0 | 0 | 0 | 0 | 0 | 0 | 70 | 6 | 0 | 0 | 0 | 0 | 0 | 0 | 8 | 0 | 0 | 0 | 0 | 0 | 0 | 0 | 5 | 0 | 0 | 170 | 0 | 0 | 0 | 0 | 0 | 0 | 0 | 0 | 180 | 0 | 388 | 0 | 0 | 0 | 0 | 0 | 0 | 0 | 0 | 600 | 110 | 0 | 0 | 0 | 0 | 0 | 0 | 0 | 0 | 0 | 150 | 1018 | 0 | 0 |  | 4000 | 3228 | 7228 | 3160 | 523 | 1105 | 0 | 0 | 2313 | 40 | 0 | 8 | 72 | 0 | 7 | 0 | 85.31
6:00 | 0 | 0 | 160 | 0 | 0 | 12 | 0 | 360 | 0 |  | 0 | 0 | 0 | 0 | 0 | 0 | 280 | 0 | 0 | 0 | 0 | 5 | 0 | 0 | 0 | 0 | 0 | 0 | 0 | 0 | 17 | 21 | 25 | 32 | 0 | 0 | 40 | 0 | 0 | 0 | 0 | 211 | 0 | 0 | 0 |  | 0 | 0 | 0 | 0 | 37 | 0 | 10 | 42 | 0 | 0 | 0 | 0 | 245 | 150 | 0 | 0 | 25 | 25 | 0 | 51 | 0 | 0 | 0 | 0 | 10 | 33 | 10 | 74 | 97 | 0 | 0 | 0 | 37 | 40 | 51 | 5 | 0 | 0 | 28 | 0 | 0 | 210 | 18 | 0 | 10 | 315 | 17 | 0 | 0 | 0 | 0 | 0 | 5 | 0 | 0 | 0 | 0 | 2 | 0 | 410 | 7 | 0 | 0 | 0 | 0 | 0 | 0 | 27 | 0 | 10 | 300 | 0 | 0 | 0 | 0 | 0 | 0 | 0 | 0 | 0 | 280 | 0 | 0 | 375 | 6 | 0 | 0 | 120 |  | 523 | 0 | 0 | 0 | 0 | 0 | 0 | 0 | 0 | 0 | 0 | 70 | 6 | 0 | 0 | 0 | 0 | 0 | 0 | 8 | 0 | 0 | 0 | 0 | 0 | 0 | 0 | 5 | 0 | 0 | 170 | 0 | 0 | 0 | 0 | 0 | 0 | 0 | 0 | 180 | 0 | 412 | 0 | 0 | 0 | 0 | 0 | 0 | 0 | 0 | 600 | 110 | 0 | 0 | 0 | 0 | 0 | 0 | 0 | 0 | 0 | 150 | 1111 | 0 | 0 |  | 4245 | 3345 | 7590 | 3281 | 523 | 1159 | 0 | 88 | 2406 | 40 | 0 | 13 | 74 | 0 | 6 | 42.975 | 85.31
7:00 | 0 | 0 | 160 | 0 | 0 | 12 | 0 | 417 | 0 |  | 0 | 0 | 0 | 8 | 6 | 0 | 280 | 0 | 0 | 16 | 12 | 16 | 0 | 0 | 0 | 0 | 0 | 0 | 0 | 0 | 17 | 21 | 25 | 32 | 3 | 0 | 40 | 0 | 0 | 0 | 2 | 211 | 0 | 0 | 0 |  | 0 | 0 | 0 | 0 | 97 | 6 | 10 | 38 | 0 | 0 | 0 | 0 | 245 | 153 | 0 | 0 | 25 | 25 | 0 | 51 | 0 | 0 | 4 | 0 | 10 | 33 | 10 | 72 | 73 | 0 | 0 | 0 | 37 | 40 | 48 | 5 | 0 | 0 | 28 | 0 | 0 | 211 | 18 | 0 | 10 | 290 | 17 | 0 | 0 | 15 | 0 | 0 | 9 | 0 | 9 | 1 | 25 | 18 | 5 | 408 | 57 | 17 | 10 | 0 | 15 | 0 | 9 | 98 | 3 | 25 | 300 | 9 | 2 | 0 | 14 | 0 | 0 | 2 | 0 | 0 | 280 | 0 | 0 | 425 | 11 | 0 | 0 | 140 |  | 615 | 0 | 0 | 0 | 0 | 0 | 0 | 0 | 0 | 0 | 0 | 70 | 5 | 0 | 0 | 0 | 0 | 0 | 0 | 8 | 0 | 0 | 0 | 0 | 0 | 0 | 0 | 5 | 0 | 0 | 170 | 0 | 0 | 0 | 0 | 0 | 0 | 0 | 0 | 180 | 0 | 358 | 17 | 0 | 0 | 0 | 0 | 0 | 0 | 0 | 670 | 110 | 0 | 0 | 0 | 3 | 0 | 0 | 0 | 0 | 1 | 150 | 1221 | 5 | 0 |  | 4741 | 3588 | 8329 | 3316 | 615 | 1092 | 0 | 509 | 2636 | 40 | 0 | 24 | 72 | 14 | 11 | 77 | 85.3
8:00 | 0 | 0 | 190 | 0 | 0 | 12 | 0 | 430 | 0 |  | 0 | 0 | 0 | 62 | 35 | 0 | 280 | 0 | 0 | 51 | 42 | 16 | 10 | 0 | 0 | 0 | 0 | 0 | 0 | 0 | 18 | 22 | 25 | 32 | 8 | 0 | 40 | 0 | 0 | 0 | 8 | 211 | 0 | 0 | 0 |  | 0 | 19 | 13 | 25 | 103 | 6 | 10 | 2 | 0 | 0 | 0 | 0 | 245 | 154 | 0 | 0 | 25 | 25 | 0 | 43 | 0 | 0 | 8 | 0 | 10 | 33 | 10 | 86 | 73 | 0 | 0 | 1 | 37 | 40 | 48 | 5 | 0 | 0 | 28 | 0 | 0 | 211 | 18 | 0 | 10 | 290 | 17 | 0 | 0 | 30 | 0 | 0 | 9 | 0 | 17 | 5 | 25 | 18 | 6 | 409 | 56 | 17 | 17 | 1 | 32 | 0 | 17 | 98 | 21 | 25 | 344 | 16 | 12 | 0 | 17 | 0 | 0 | 9 | 0 | 0 | 280 | 17 | 0 | 458 | 11 | 0 | 0 | 220 |  | 617 | 0 | 0 | 0 | 0 | 0 | 0 | 0 | 0 | 0 | 0 | 70 | 5 | 0 | 0 | 0 | 0 | 0 | 0 | 8 | 0 | 34 | 0 | 0 | 0 | 0 | 0 | 5 | 0 | 0 | 170 | 0 | 0 | 0 | 0 | 0 | 0 | 0 | 0 | 180 | 0 | 363 | 17 | 0 | 4 | 0 | 2 | 0 | 0 | 0 | 920 | 110 | 0 | 3 | 1 | 23 | 0 | 0 | 0 | 0 | 5 | 150 | 1228 | 37 | 0 |  | 5274 | 3952 | 9226 | 3407 | 617 | 1133 | 0 | 839 | 2926 | 40 | 0 | 73 | 86 | 94 | 11 | 118.42 | 85.3
9:00 | 0 | 0 | 160 | 0 | 0 | 12 | 0 | 428 | 0 |  | 0 | 0 | 0 | 73 | 75 | 0 | 280 | 0 | 0 | 51 | 41 | 16 | 13 | 0 | 0 | 0 | 0 | 0 | 0 | 0 | 18 | 22 | 25 | 28 | 8 | 0 | 40 | 0 | 0 | 0 | 8 | 211 | 0 | 0 | 0 |  | 0 | 40 | 51 | 25 | 108 | 6 | 10 | 2 | 0 | 0 | 0 | 0 | 295 | 151 | 0 | 0 | 25 | 25 | 0 | 43 | 0 | 15 | 8 | 0 | 10 | 33 | 10 | 86 | 71 | 0 | 0 | 1 | 38 | 40 | 48 | 5 | 0 | 0 | 28 | 0 | 0 | 205 | 0 | 0 | 10 | 285 | 8 | 0 | 0 | 68 | 0 | 0 | 9 | 0 | 17 | 11 | 25 | 18 | 6 | 348 | 59 | 17 | 17 | 2 | 49 | 3 | 17 | 80 | 28 | 25 | 330 | 17 | 24 | 0 | 17 | 0 | 0 | 19 | 0 | 0 | 0 | 17 | 0 | 455 | 3 | 0 | 0 | 220 |  | 617 | 0 | 0 | 0 | 0 | 0 | 0 | 0 | 0 | 0 | 0 | 70 | 4 | 0 | 0 | 0 | 0 | 0 | 0 | 8 | 14 | 34 | 0 | 8 | 0 | 0 | 0 | 5 | 0 | 0 | 170 | 0 | 0 | 0 | 0 | 0 | 0 | 0 | 0 | 160 | 0 | 338 | 17 | 0 | 35 | 0 | 6 | 0 | 0 | 0 | 1000 | 110 | 0 | 17 | 2 | 48 | 0 | 0 | 0 | 0 | 13 | 150 | 1207 | 80 | 0 |  | 5092 | 4113 | 9205 | 3009 | 617 | 1102 | 0 | 1019 | 2982 | 40 | 0 | 147 | 86 | 200 | 3 | 186.225 | 85.29
10:00 | 0 | 0 | 160 | 0 | 0 | 12 | 0 | 420 | 0 |  | 0 | 0 | 0 | 70 | 75 | 0 | 280 | 0 | 0 | 40 | 41 | 32 | 13 | 0 | 0 | 0 | 0 | 0 | 0 | 0 | 18 | 22 | 0 | 23 | 8 | 0 | 40 | 0 | 0 | 0 | 8 | 212 | 0 | 0 | 0 |  | 0 | 40 | 51 | 25 | 108 | 6 | 8 | 2 | 0 | 0 | 0 | 0 | 320 | 149 | 30 | 0 | 35 | 25 | 0 | 43 | 0 | 31 | 8 | 0 | 10 | 33 | 10 | 92 | 70 | 0 | 0 | 2 | 38 | 40 | 10 | 5 | 0 | 0 | 28 | 0 | 0 | 207 | 0 | 0 | 9 | 290 | 8 | 0 | 0 | 45 | 0 | 0 | 9 | 0 | 17 | 16 | 25 | 17 | 6 | 333 | 59 | 17 | 17 | 3 | 32 | 17 | 17 | 70 | 28 | 25 | 330 | 17 | 37 | 0 | 17 | 0 | 0 | 25 | 0 | 0 | 0 | 17 | 0 | 455 | 4 | 0 | 0 | 220 |  | 617 | 0 | 0 | 0 | 0 | 0 | 0 | 0 | 0 | 0 | 0 | 70 | 4 | 0 | 0 | 0 | 0 | 0 | 0 | 32 | 28 | 8 | 0 | 8 | 0 | 0 | 0 | 5 | 0 | 0 | 170 | 0 | 0 | 0 | 0 | 0 | 0 | 0 | 0 | 160 | 0 | 346 | 17 | 0 | 35 | 0 | 6 | 0 | 1 | 0 | 990 | 110 | 0 | 17 | 4 | 70 | 0 | 0 | 0 | 0 | 23 | 150 | 1211 | 121 | 0 |  | 5082 | 4203 | 9285 | 2989 | 617 | 1106 | 0 | 956 | 2976 | 40 | 0 | 203 | 92 | 302 | 4 | 81.175 | 85.29
11:00 | 0 | 0 | 130 | 0 | 0 | 12 | 0 | 419 | 0 |  | 0 | 0 | 0 | 42 | 51 | 3 | 280 | 0 | 0 | 8 | 41 | 32 | 13 | 0 | 0 | 0 | 0 | 0 | 0 | 0 | 18 | 22 | 0 | 23 | 8 | 0 | 40 | 0 | 0 | 0 | 8 | 213 | 0 | 0 | 0 |  | 0 | 40 | 51 | 25 | 108 | 6 | 8 | 2 | 0 | 0 | 0 | 0 | 310 | 148 | 73 | 0 | 44 | 25 | 0 | 43 | 0 | 33 | 8 | 0 | 10 | 33 | 9 | 94 | 34 | 0 | 0 | 2 | 35 | 40 | 10 | 5 | 20 | 0 | 28 | 0 | 0 | 209 | 0 | 0 | 9 | 300 | 8 | 0 | 0 | 45 | 0 | 0 | 9 | 0 | 17 | 19 | 25 | 7 | 5 | 318 | 59 | 17 | 17 | 4 | 32 | 17 | 17 | 70 | 29 | 25 | 310 | 17 | 43 | 0 | 17 | 0 | 0 | 31 | 0 | 0 | 0 | 17 | 0 | 455 | 9 | 0 | 0 | 220 |  | 900 | 0 | 0 | 0 | 0 | 0 | 0 | 0 | 0 | 0 | 0 | 70 | 4 | 16 | 0 | 0 | 0 | 0 | 0 | 49 | 28 | 8 | 0 | 0 | 0 | 0 | 0 | 5 | 0 | 0 | 170 | 0 | 0 | 0 | 0 | 0 | 0 | 0 | 0 | 160 | 0 | 414 | 17 | 0 | 35 | 0 | 6 | 0 | 2 | 0 | 990 | 110 | 0 | 17 | 5 | 82 | 0 | 0 | 0 | 0 | 27 | 151 | 1213 | 153 | 0 |  | 4984 | 4632 | 9616 | 2884 | 900 | 1247 | 0 | 873 | 2979 | 40 | 0 | 222 | 94 | 368 | 9 | 80 | 85.29
12:00 | 0 | 0 | 130 | 0 | 0 | 12 | 0 | 417 | 0 |  | 0 | 0 | 0 | 43 | 60 | 15 | 335 | 0 | 0 | 22 | 41 | 48 | 26 | 0 | 0 | 0 | 0 | 0 | 0 | 0 | 18 | 22 | 0 | 23 | 8 | 0 | 40 | 0 | 0 | 0 | 8 | 212 | 0 | 0 | 0 |  | 0 | 40 | 51 | 25 | 108 | 6 | 8 | 7 | 0 | 0 | 0 | 0 | 310 | 148 | 153 | 0 | 42 | 29 | 0 | 43 | 0 | 32 | 8 | 0 | 10 | 33 | 15 | 100 | 34 | 0 | 0 | 2 | 35 | 40 | 10 | 5 | 20 | 0 | 28 | 0 | 0 | 209 | 0 | 0 | 10 | 300 | 8 | 0 | 0 | 45 | 0 | 0 | 9 | 0 | 17 | 18 | 25 | 17 | 6 | 352 | 59 | 17 | 17 | 4 | 66 | 17 | 17 | 98 | 29 | 25 | 340 | 17 | 49 | 17 | 17 | 0 | 0 | 32 | 0 | 0 | 0 | 17 | 0 | 456 | 5 | 16 | 0 | 220 |  | 899 | 0 | 0 | 0 | 0 | 0 | 0 | 0 | 0 | 0 | 0 | 70 | 4 | 16 | 0 | 0 | 0 | 0 | 0 | 49 | 0 | 0 | 0 | 0 | 0 | 0 | 0 | 5 | 0 | 0 | 170 | 0 | 0 | 0 | 0 | 0 | 0 | 0 | 0 | 162 | 0 | 414 | 17 | 0 | 35 | 0 | 6 | 0 | 4 | 0 | 940 | 125 | 0 | 17 | 5 | 89 | 0 | 0 | 0 | 0 | 31 | 160 | 1208 | 159 | 0 |  | 5373 | 4585 | 9958 | 3006 | 899 | 1352 | 0 | 976 | 2950 | 40 | 0 | 237 | 100 | 393 | 5 | 88 | 85.28
13:00 | 0 | 0 | 126 | 0 | 0 | 12 | 0 | 415 | 0 |  | 0 | 0 | 0 | 42 | 80 | 15 | 335 | 0 | 0 | 26 | 41 | 48 | 25 | 0 | 0 | 0 | 17 | 0 | 0 | 0 | 18 | 0 | 0 | 23 | 8 | 0 | 40 | 0 | 0 | 0 | 5 | 214 | 0 | 0 | 0 |  | 0 | 56 | 51 | 25 | 108 | 0 | 8 | 6 | 0 | 0 | 0 | 0 | 310 | 146 | 167 | 0 | 44 | 47 | 0 | 43 | 0 | 40 | 8 | 0 | 10 | 33 | 15 | 102 | 34 | 0 | 0 | 2 | 35 | 40 | 10 | 5 | 20 | 0 | 28 | 0 | 0 | 209 | 0 | 0 | 10 | 295 | 8 | 0 | 0 | 77 | 0 | 0 | 9 | 0 | 17 | 15 | 25 | 25 | 6 | 364 | 59 | 17 | 17 | 4 | 97 | 17 | 17 | 101 | 28 | 25 | 340 | 17 | 43 | 17 | 17 | 0 | 0 | 32 | 18 | 0 | 0 | 17 | 0 | 493 | 5 | 74 | 0 | 220 |  | 899 | 0 | 0 | 0 | 0 | 0 | 0 | 0 | 0 | 0 | 0 | 70 | 5 | 16 | 0 | 0 | 0 | 0 | 0 | 48 | 0 | 0 | 0 | 0 | 10 | 0 | 0 | 5 | 0 | 0 | 170 | 0 | 0 | 0 | 0 | 0 | 0 | 0 | 0 | 181 | 0 | 414 | 17 | 0 | 35 | 0 | 6 | 0 | 5 | 0 | 940 | 125 | 0 | 17 | 5 | 86 | 0 | 0 | 0 | 0 | 30 | 180 | 1208 | 151 | 0 |  | 5618 | 4623 | 10241 | 3011 | 899 | 1379 | 0 | 1097 | 3065 | 40 | 0 | 270 | 102 | 373 | 5 | 56 | 85.28
14:00 | 0 | 0 | 130 | 0 | 0 | 12 | 0 | 411 | 0 |  | 0 | 0 | 0 | 43 | 82 | 15 | 335 | 0 | 0 | 17 | 41 | 48 | 25 | 0 | 0 | 0 | 17 | 0 | 0 | 0 | 18 | 15 | 0 | 21 | 8 | 0 | 40 | 0 | 0 | 0 | 8 | 216 | 0 | 0 | 0 |  | 0 | 56 | 51 | 25 | 108 | 3 | 8 | 0 | 0 | 0 | 0 | 0 | 275 | 145 | 167 | 0 | 40 | 51 | 0 | 43 | 0 | 40 | 8 | 0 | 10 | 33 | 15 | 102 | 34 | 0 | 0 | 2 | 35 | 40 | 0 | 5 | 20 | 0 | 28 | 0 | 0 | 207 | 0 | 0 | 10 | 300 | 8 | 0 | 0 | 70 | 0 | 0 | 9 | 0 | 17 | 17 | 25 | 34 | 6 | 313 | 59 | 17 | 17 | 3 | 99 | 17 | 17 | 98 | 35 | 25 | 310 | 16 | 45 | 17 | 17 | 0 | 0 | 26 | 18 | 0 | 0 | 17 | 0 | 386 | 7 | 154 | 0 | 220 |  | 899 | 0 | 0 | 0 | 0 | 0 | 0 | 0 | 0 | 0 | 0 | 40 | 5 | 16 | 0 | 0 | 0 | 0 | 0 | 49 | 0 | 0 | 0 | 0 | 16 | 0 | 0 | 5 | 0 | 0 | 170 | 0 | 0 | 0 | 0 | 0 | 0 | 0 | 0 | 160 | 0 | 360 | 0 | 0 | 0 | 0 | 6 | 0 | 0 | 0 | 940 | 170 | 0 | 0 | 4 | 79 | 0 | 0 | 0 | 0 | 26 | 180 | 1110 | 145 | 0 |  | 5482 | 4380 | 9862 | 2852 | 899 | 1363 | 0 | 1035 | 2940 | 40 | 0 | 277 | 102 | 347 | 7 | 65 | 85.29
15:00 | 0 | 0 | 130 | 0 | 0 | 0 | 0 | 403 | 0 |  | 0 | 0 | 0 | 22 | 82 | 15 | 335 | 0 | 0 | 17 | 41 | 48 | 25 | 0 | 0 | 0 | 0 | 0 | 0 | 0 | 18 | 15 | 0 | 21 | 8 | 0 | 40 | 0 | 0 | 0 | 8 | 214 | 0 | 0 | 0 |  | 0 | 48 | 51 | 25 | 108 | 2 | 8 | 0 | 0 | 0 | 0 | 0 | 275 | 144 | 168 | 0 | 40 | 52 | 0 | 51 | 0 | 40 | 8 | 0 | 10 | 33 | 15 | 110 | 34 | 0 | 0 | 1 | 35 | 40 | 0 | 5 | 20 | 0 | 28 | 0 | 0 | 207 | 0 | 0 | 9 | 290 | 8 | 0 | 0 | 46 | 0 | 0 | 9 | 0 | 17 | 14 | 25 | 36 | 5 | 320 | 57 | 17 | 17 | 2 | 99 | 17 | 17 | 98 | 38 | 25 | 320 | 17 | 32 | 17 | 17 | 0 | 0 | 22 | 17 | 0 | 0 | 17 | 0 | 350 | 2 | 157 | 0 | 220 |  | 899 | 0 | 0 | 0 | 0 | 0 | 0 | 0 | 0 | 0 | 0 | 40 | 4 | 16 | 0 | 0 | 0 | 0 | 0 | 49 | 0 | 0 | 8 | 0 | 16 | 0 | 0 | 5 | 0 | 0 | 170 | 0 | 0 | 0 | 0 | 0 | 0 | 0 | 0 | 160 | 0 | 280 | 0 | 0 | 0 | 0 | 6 | 0 | 4 | 0 | 940 | 190 | 0 | 0 | 3 | 57 | 0 | 0 | 0 | 0 | 16 | 167 | 1079 | 96 | 0 |  | 5354 | 4205 | 9559 | 2858 | 899 | 1289 | 0 | 974 | 2863 | 40 | 0 | 277 | 110 | 247 | 2 | 68 | 85.28
16:00 | 0 | 0 | 130 | 0 | 0 | 0 | 0 | 405 | 0 |  | 0 | 0 | 0 | 9 | 80 | 15 | 335 | 0 | 0 | 17 | 41 | 48 | 25 | 0 | 0 | 0 | 0 | 0 | 0 | 0 | 18 | 22 | 33 | 21 | 8 | 0 | 40 | 0 | 0 | 0 | 8 | 215 | 0 | 0 | 0 |  | 0 | 48 | 51 | 0 | 108 | 6 | 8 | 0 | 0 | 0 | 0 | 0 | 270 | 146 | 120 | 0 | 45 | 49 | 0 | 51 | 0 | 40 | 8 | 0 | 10 | 33 | 15 | 108 | 34 | 0 | 0 | 1 | 35 | 40 | 0 | 5 | 20 | 0 | 28 | 0 | 0 | 207 | 0 | 0 | 9 | 285 | 8 | 0 | 0 | 47 | 0 | 0 | 9 | 0 | 17 | 9 | 25 | 35 | 6 | 320 | 59 | 17 | 17 | 1 | 102 | 0 | 17 | 114 | 38 | 25 | 320 | 17 | 17 | 17 | 17 | 0 | 12 | 0 | 18 | 0 | 0 | 17 | 0 | 347 | 3 | 158 | 0 | 220 |  | 899 | 0 | 0 | 0 | 0 | 0 | 0 | 0 | 0 | 0 | 0 | 40 | 4 | 16 | 0 | 0 | 0 | 0 | 0 | 49 | 0 | 0 | 8 | 0 | 16 | 0 | 0 | 5 | 0 | 0 | 170 | 0 | 0 | 0 | 0 | 0 | 0 | 0 | 0 | 160 | 0 | 280 | 0 | 0 | 0 | 0 | 0 | 0 | 2 | 0 | 940 | 190 | 0 | 0 | 2 | 26 | 22 | 0 | 0 | 0 | 10 | 150 | 1070 | 62 | 0 |  | 5279 | 4121 | 9400 | 2903 | 899 | 1233 | 0 | 972 | 2835 | 40 | 0 | 277 | 108 | 130 | 3 | 96 | 85.27
17:00 | 0 | 0 | 130 | 0 | 0 | 0 | 0 | 412 | 0 |  | 0 | 0 | 0 | 9 | 34 | 15 | 335 | 0 | 0 | 17 | 41 | 48 | 25 | 0 | 0 | 0 | 0 | 0 | 0 | 0 | 18 | 22 | 33 | 21 | 8 | 0 | 40 | 0 | 0 | 0 | 8 | 215 | 0 | 0 | 0 |  | 1 | 48 | 51 | 0 | 108 | 6 | 8 | 5 | 0 | 0 | 0 | 0 | 270 | 145 | 127 | 0 | 45 | 51 | 0 | 51 | 0 | 40 | 8 | 0 | 10 | 33 | 15 | 102 | 34 | 0 | 0 | 0 | 35 | 40 | 0 | 5 | 34 | 0 | 20 | 0 | 0 | 207 | 0 | 0 | 9 | 290 | 16 | 0 | 0 | 49 | 0 | 0 | 9 | 0 | 17 | 4 | 25 | 36 | 6 | 314 | 59 | 17 | 17 | 0 | 65 | 0 | 17 | 80 | 38 | 25 | 320 | 17 | 4 | 17 | 17 | 0 | 17 | 4 | 19 | 0 | 0 | 17 | 0 | 305 | 2 | 157 | 0 | 220 |  | 899 | 0 | 0 | 0 | 0 | 0 | 0 | 0 | 5 | 34 | 0 | 40 | 4 | 16 | 0 | 0 | 0 | 0 | 0 | 49 | 0 | 0 | 8 | 0 | 16 | 0 | 0 | 5 | 0 | 0 | 170 | 0 | 0 | 0 | 0 | 0 | 0 | 0 | 0 | 140 | 0 | 300 | 0 | 0 | 0 | 0 | 0 | 0 | 1 | 0 | 940 | 190 | 0 | 0 | 0 | 15 | 35 | 0 | 0 | 0 | 3 | 150 | 1022 | 18 | 0 |  | 5139 | 4060 | 9199 | 2883 | 899 | 1286 | 0 | 878 | 2744 | 40 | 0 | 316 | 102 | 49 | 2 | 96 | 85.27
18:00 | 0 | 0 | 160 | 0 | 0 | 12 | 0 | 417 | 0 |  | 0 | 0 | 0 | 8 | 45 | 15 | 335 | 0 | 0 | 25 | 62 | 133 | 25 | 0 | 0 | 0 | 0 | 17 | 17 | 0 | 19 | 22 | 33 | 21 | 17 | 0 | 40 | 0 | 0 | 0 | 8 | 215 | 0 | 0 | 0 |  | 6 | 57 | 51 | 25 | 108 | 6 | 8 | 16 | 0 | 0 | 0 | 0 | 210 | 146 | 48 | 0 | 46 | 53 | 0 | 51 | 0 | 40 | 8 | 0 | 10 | 33 | 12 | 114 | 34 | 0 | 0 | 0 | 35 | 40 | 0 | 5 | 34 | 0 | 28 | 0 | 0 | 207 | 10 | 0 | 9 | 310 | 16 | 0 | 0 | 115 | 0 | 0 | 9 | 0 | 32 | 0 | 25 | 36 | 10 | 359 | 69 | 70 | 17 | 0 | 102 | 0 | 17 | 102 | 55 | 25 | 390 | 17 | 0 | 17 | 17 | 0 | 17 | 0 | 36 | 9 | 10 | 145 | 0 | 285 | 7 | 155 | 0 | 220 |  | 899 | 0 | 0 | 0 | 0 | 0 | 0 | 0 | 41 | 67 | 0 | 68 | 5 | 16 | 0 | 0 | 0 | 7 | 0 | 82 | 0 | 34 | 24 | 0 | 16 | 0 | 0 | 5 | 0 | 0 | 170 | 0 | 0 | 0 | 0 | 0 | 0 | 0 | 0 | 147 | 0 | 414 | 5 | 0 | 0 | 0 | 20 | 0 | 0 | 35 | 870 | 190 | 0 | 23 | 0 | 1 | 50 | 0 | 0 | 0 | 0 | 188 | 1081 | 0 | 0 |  | 5790 | 4458 | 10248 | 3036 | 899 | 1367 | 0 | 1372 | 2749 | 40 | 0 | 663 | 114 | 1 | 7 | 78 | 85.26
18:30 | 0 | 0 | 0 | 0 | 0 | 0 | 0 | 0 | 0 |  | 0 | 0 | 0 | 0 | 0 | 0 | 0 | 0 | 0 | 0 | 0 | 0 | 0 | 0 | 0 | 0 | 0 | 0 | 0 | 0 | 0 | 0 | 0 | 0 | 0 | 0 | 0 | 0 | 0 | 0 | 0 | 0 | 0 | 0 | 0 |  | 0 | 0 | 0 | 0 | 0 | 0 | 0 | 0 | 0 | 0 | 0 | 0 | 0 | 0 | 0 | 0 | 0 | 0 | 0 | 0 | 0 | 0 | 0 | 0 | 0 | 0 | 0 | 0 | 0 | 0 | 0 | 0 | 0 | 0 | 0 | 0 | 0 | 0 | 0 | 0 | 0 | 0 | 0 | 0 | 0 | 0 | 0 | 0 | 0 | 0 | 0 | 0 | 0 | 0 | 0 | 0 | 0 | 0 | 0 | 0 | 0 | 0 | 0 | 0 | 0 | 0 | 0 | 0 | 0 | 0 | 0 | 0 | 0 | 0 | 0 | 0 | 0 | 0 | 0 | 0 | 0 | 0 | 0 | 0 | 0 | 0 | 0 | 0 |  | 0 | 0 | 0 | 0 | 0 | 0 | 0 | 0 | 0 | 0 | 0 | 0 | 0 | 0 | 0 | 0 | 0 | 0 | 0 | 0 | 0 | 0 | 0 | 0 | 0 | 0 | 0 | 0 | 0 | 0 | 0 | 0 | 0 | 0 | 0 | 0 | 0 | 0 | 0 | 0 | 0 | 0 | 0 | 0 | 0 | 0 | 0 | 0 | 0 | 0 | 0 | 0 | 0 | 0 | 0 | 0 | 0 | 0 | 0 | 0 | 0 | 0 | 0 | 0 | 0 |  | 0 | 0 | 0 | 0 | 0 | 0 | 0 | 0 | 0 | 0 | 0 | 0 | 0 | 0 | 0 | 0 | 0
19:00 | 0 | 0 | 190 | 0 | 0 | 12 | 0 | 415 | 0 |  | 0 | 0 | 0 | 1 | 78 | 15 | 335 | 0 | 0 | 25 | 91 | 133 | 25 | 0 | 0 | 0 | 0 | 17 | 17 | 0 | 19 | 22 | 33 | 21 | 17 | 0 | 40 | 0 | 0 | 0 | 17 | 215 | 0 | 0 | 0 |  | 6 | 24 | 51 | 25 | 54 | 6 | 8 | 31 | 0 | 0 | 0 | 0 | 220 | 146 | 48 | 0 | 46 | 54 | 0 | 51 | 0 | 40 | 8 | 0 | 10 | 33 | 12 | 108 | 39 | 0 | 0 | 0 | 35 | 40 | 0 | 5 | 25 | 0 | 28 | 0 | 0 | 208 | 10 | 0 | 9 | 310 | 16 | 0 | 0 | 127 | 0 | 0 | 9 | 0 | 35 | 0 | 25 | 36 | 20 | 393 | 69 | 105 | 17 | 0 | 105 | 0 | 17 | 114 | 67 | 25 | 350 | 17 | 0 | 35 | 17 | 0 | 17 | 0 | 36 | 17 | 50 | 145 | 0 | 308 | 8 | 156 | 0 | 380 |  | 748 | 0 | 0 | 0 | 0 | 0 | 0 | 0 | 53 | 62 | 0 | 70 | 6 | 16 | 0 | 0 | 0 | 24 | 4 | 82 | 0 | 34 | 48 | 8 | 32 | 0 | 0 | 5 | 0 | 0 | 170 | 0 | 0 | 0 | 0 | 0 | 0 | 0 | 0 | 193 | 0 | 414 | 30 | 0 | 3 | 0 | 40 | 0 | 0 | 55 | 900 | 210 | 0 | 72 | 0 | 0 | 75 | 0 | 0 | 0 | 0 | 304 | 1350 | 0 | 0 |  | 6144 | 5008 | 11152 | 3162 | 748 | 1555 | 0 | 1645 | 3188 | 40 | 0 | 698 | 108 | 0 | 8 | 117 | 85.25
19:30 | 0 | 0 | 190 | 0 | 0 | 12 | 0 | 415 | 0 |  | 0 | 0 | 0 | 0 | 82 | 15 | 335 | 0 | 0 | 25 | 91 | 133 | 25 | 0 | 0 | 0 | 0 | 17 | 17 | 0 | 20 | 22 | 33 | 21 | 17 | 0 | 40 | 0 | 0 | 0 | 17 | 214 | 0 | 0 | 0 |  | 6 | 24 | 51 | 25 | 0 | 6 | 8 | 31 | 0 | 0 | 0 | 0 | 210 | 150 | 8 | 0 | 46 | 53 | 0 | 51 | 0 | 40 | 8 | 0 | 10 | 33 | 12 | 104 | 72 | 0 | 0 | 0 | 35 | 40 | 0 | 5 | 25 | 0 | 28 | 0 | 0 | 208 | 18 | 0 | 9 | 270 | 16 | 0 | 0 | 130 | 0 | 0 | 9 | 0 | 35 | 0 | 25 | 36 | 26 | 364 | 69 | 105 | 17 | 0 | 105 | 0 | 17 | 114 | 67 | 25 | 340 | 17 | 0 | 35 | 17 | 0 | 17 | 0 | 36 | 17 | 60 | 145 | 0 | 245 | 11 | 156 | 0 | 380 |  | 614 | 0 | 0 | 0 | 0 | 0 | 0 | 0 | 47 | 53 | 0 | 47 | 6 | 16 | 0 | 0 | 0 | 24 | 10 | 82 | 0 | 34 | 48 | 8 | 32 | 0 | 0 | 5 | 0 | 0 | 170 | 0 | 0 | 0 | 0 | 0 | 0 | 0 | 0 | 202 | 0 | 350 | 53 | 0 | 32 | 0 | 51 | 0 | 0 | 55 | 1070 | 210 | 0 | 72 | 0 | 0 | 75 | 0 | 0 | 0 | 0 | 304 | 1339 | 0 | 0 |  | 5963 | 5009 | 10972 | 3154 | 614 | 1410 | 0 | 1666 | 3284 | 40 | 0 | 689 | 104 | 0 | 11 | 94 | 0
20:00 | 0 | 0 | 190 | 0 | 0 | 12 | 0 | 415 | 0 |  | 0 | 0 | 0 | 0 | 82 | 15 | 335 | 0 | 0 | 25 | 91 | 133 | 25 | 0 | 0 | 0 | 0 | 17 | 0 | 0 | 19 | 22 | 33 | 16 | 17 | 0 | 40 | 0 | 0 | 0 | 17 | 213 | 0 | 0 | 0 |  | 6 | 24 | 51 | 25 | 0 | 6 | 8 | 32 | 0 | 0 | 0 | 0 | 245 | 150 | 8 | 0 | 44 | 54 | 0 | 51 | 0 | 40 | 8 | 0 | 10 | 33 | 14 | 104 | 71 | 0 | 0 | 0 | 35 | 40 | 0 | 5 | 20 | 0 | 28 | 0 | 0 | 209 | 18 | 0 | 9 | 275 | 16 | 0 | 0 | 130 | 0 | 0 | 9 | 0 | 35 | 0 | 25 | 36 | 26 | 365 | 69 | 105 | 17 | 0 | 106 | 0 | 17 | 114 | 68 | 25 | 315 | 17 | 0 | 17 | 17 | 0 | 17 | 0 | 36 | 17 | 60 | 145 | 0 | 228 | 6 | 157 | 0 | 380 |  | 614 | 0 | 0 | 0 | 0 | 0 | 0 | 0 | 45 | 48 | 0 | 50 | 7 | 16 | 0 | 0 | 0 | 24 | 20 | 82 | 0 | 34 | 50 | 8 | 32 | 0 | 0 | 5 | 0 | 0 | 170 | 0 | 0 | 0 | 0 | 0 | 0 | 0 | 0 | 202 | 0 | 350 | 48 | 0 | 35 | 0 | 54 | 0 | 0 | 55 | 1070 | 210 | 0 | 72 | 0 | 0 | 75 | 0 | 0 | 0 | 0 | 254 | 1309 | 0 | 0 |  | 5915 | 4939 | 10854 | 3161 | 614 | 1413 | 0 | 1634 | 3188 | 40 | 0 | 694 | 104 | 0 | 6 | 73 | 85.26
21:00 | 0 | 0 | 190 | 0 | 0 | 12 | 0 | 412 | 0 |  | 0 | 0 | 0 | 0 | 82 | 15 | 300 | 0 | 0 | 10 | 91 | 133 | 25 | 0 | 0 | 0 | 0 | 0 | 0 | 0 | 18 | 22 | 33 | 16 | 17 | 0 | 40 | 0 | 0 | 0 | 17 | 213 | 0 | 0 | 0 |  | 6 | 49 | 51 | 25 | 0 | 6 | 8 | 35 | 0 | 0 | 0 | 0 | 255 | 152 | 8 | 0 | 47 | 54 | 0 | 51 | 0 | 40 | 8 | 0 | 10 | 33 | 14 | 102 | 71 | 0 | 0 | 0 | 35 | 40 | 0 | 5 | 35 | 0 | 28 | 0 | 0 | 209 | 18 | 0 | 9 | 270 | 16 | 0 | 0 | 80 | 0 | 0 | 9 | 0 | 35 | 0 | 25 | 36 | 26 | 365 | 69 | 105 | 17 | 0 | 16 | 0 | 17 | 114 | 68 | 25 | 315 | 17 | 0 | 17 | 17 | 0 | 17 | 0 | 36 | 17 | 240 | 17 | 0 | 279 | 0 | 156 | 0 | 385 |  | 613 | 0 | 0 | 0 | 0 | 0 | 0 | 0 | 33 | 48 | 0 | 50 | 7 | 16 | 0 | 0 | 0 | 24 | 20 | 82 | 0 | 34 | 50 | 8 | 16 | 0 | 0 | 5 | 0 | 0 | 170 | 0 | 0 | 0 | 0 | 0 | 0 | 0 | 0 | 202 | 0 | 330 | 32 | 0 | 35 | 0 | 57 | 0 | 0 | 55 | 1040 | 190 | 0 | 54 | 0 | 0 | 75 | 0 | 0 | 0 | 0 | 226 | 1294 | 0 | 0 |  | 5856 | 4766 | 10622 | 3317 | 613 | 1391 | 0 | 1431 | 3165 | 40 | 0 | 563 | 102 | 0 | 0 | 46 | 85.25
22:00 | 0 | 0 | 190 | 0 | 0 | 12 | 0 | 377 | 0 |  | 0 | 0 | 0 | 0 | 34 | 15 | 300 | 0 | 0 | 10 | 66 | 64 | 25 | 0 | 0 | 0 | 0 | 0 | 0 | 0 | 18 | 22 | 33 | 16 | 17 | 0 | 40 | 0 | 0 | 0 | 17 | 212 | 0 | 0 | 0 |  | 6 | 72 | 51 | 25 | 0 | 6 | 8 | 37 | 0 | 0 | 0 | 0 | 200 | 151 | 8 | 0 | 47 | 54 | 0 | 51 | 0 | 40 | 8 | 0 | 10 | 33 | 14 | 100 | 71 | 0 | 0 | 0 | 35 | 40 | 0 | 5 | 55 | 0 | 20 | 0 | 0 | 210 | 18 | 0 | 9 | 290 | 16 | 0 | 0 | 80 | 0 | 0 | 9 | 0 | 35 | 0 | 25 | 36 | 26 | 365 | 9 | 105 | 17 | 0 | 16 | 0 | 17 | 98 | 68 | 25 | 320 | 0 | 0 | 0 | 17 | 0 | 17 | 0 | 28 | 0 | 240 | 17 | 0 | 291 | 0 | 157 | 0 | 405 |  | 782 | 0 | 0 | 0 | 0 | 0 | 0 | 0 | 22 | 48 | 0 | 50 | 7 | 16 | 0 | 0 | 0 | 24 | 20 | 82 | 0 | 34 | 42 | 8 | 16 | 0 | 0 | 5 | 0 | 0 | 170 | 0 | 0 | 0 | 0 | 0 | 0 | 0 | 0 | 170 | 0 | 300 | 17 | 0 | 35 | 0 | 56 | 0 | 0 | 55 | 990 | 190 | 0 | 17 | 0 | 0 | 35 | 0 | 0 | 0 | 0 | 150 | 1228 | 0 | 0 |  | 5581 | 4569 | 10150 | 3191 | 782 | 1423 | 0 | 1130 | 2986 | 40 | 0 | 498 | 100 | 0 | 0 | 86 | 85.25
23:00 | 0 | 0 | 190 | 0 | 0 | 12 | 0 | 353 | 0 |  | 0 | 0 | 0 | 0 | 15 | 15 | 300 | 0 | 0 | 10 | 25 | 48 | 25 | 0 | 0 | 0 | 0 | 0 | 0 | 0 | 18 | 22 | 33 | 24 | 17 | 0 | 40 | 0 | 0 | 0 | 8 | 212 | 0 | 0 | 0 |  | 6 | 72 | 51 | 0 | 0 | 6 | 8 | 38 | 0 | 0 | 0 | 0 | 200 | 150 | 0 | 0 | 47 | 55 | 0 | 51 | 0 | 40 | 8 | 0 | 10 | 33 | 14 | 92 | 74 | 0 | 0 | 0 | 35 | 40 | 0 | 5 | 110 | 0 | 20 | 0 | 0 | 210 | 18 | 0 | 9 | 300 | 16 | 0 | 0 | 0 | 0 | 0 | 9 | 0 | 22 | 0 | 25 | 39 | 26 | 364 | 9 | 105 | 17 | 0 | 16 | 0 | 17 | 70 | 68 | 25 | 335 | 0 | 0 | 0 | 17 | 0 | 17 | 0 | 0 | 0 | 230 | 17 | 0 | 320 | 1 | 160 | 0 | 405 |  | 473 | 0 | 0 | 0 | 0 | 0 | 0 | 0 | 11 | 48 | 0 | 50 | 7 | 16 | 0 | 0 | 0 | 25 | 20 | 82 | 0 | 0 | 42 | 8 | 16 | 0 | 0 | 5 | 0 | 0 | 170 | 0 | 0 | 0 | 0 | 0 | 0 | 0 | 0 | 170 | 0 | 350 | 17 | 0 | 0 | 0 | 5 | 0 | 0 | 0 | 990 | 190 | 0 | 0 | 0 | 0 | 0 | 0 | 0 | 0 | 0 | 150 | 1218 | 0 | 0 |  | 5399 | 4063 | 9462 | 3181 | 473 | 1532 | 0 | 663 | 3008 | 40 | 0 | 472 | 92 | 0 | 1 | 65 | 85.25
24:00 | 0 | 0 | 190 | 0 | 0 | 12 | 0 | 359 | 0 |  | 0 | 0 | 0 | 0 | 0 | 0 | 300 | 0 | 0 | 0 | 8 | 48 | 0 | 0 | 0 | 0 | 0 | 0 | 0 | 0 | 19 | 22 | 33 | 24 | 8 | 0 | 40 | 0 | 0 | 0 | 0 | 212 | 0 | 0 | 0 |  | 6 | 64 | 17 | 0 | 0 | 6 | 8 | 38 | 0 | 0 | 0 | 0 | 220 | 150 | 0 | 0 | 47 | 55 | 0 | 51 | 0 | 0 | 8 | 0 | 10 | 33 | 14 | 90 | 76 | 0 | 0 | 0 | 35 | 40 | 0 | 5 | 163 | 0 | 0 | 0 | 0 | 210 | 18 | 0 | 9 | 315 | 16 | 0 | 0 | 0 | 0 | 0 | 9 | 0 | 20 | 0 | 25 | 17 | 26 | 372 | 9 | 17 | 17 | 0 | 0 | 0 | 17 | 0 | 17 | 25 | 340 | 0 | 0 | 0 | 17 | 0 | 17 | 0 | 0 | 0 | 230 | 17 | 0 | 320 | 1 | 158 | 0 | 400 |  | 473 | 0 | 0 | 0 | 0 | 0 | 0 | 0 | 0 | 0 | 0 | 50 | 7 | 16 | 0 | 0 | 0 | 25 | 0 | 82 | 0 | 0 | 0 | 8 | 16 | 0 | 0 | 5 | 0 | 0 | 170 | 0 | 0 | 0 | 0 | 0 | 0 | 0 | 0 | 170 | 0 | 350 | 30 | 0 | 0 | 0 | 0 | 0 | 0 | 0 | 1000 | 190 | 0 | 0 | 0 | 0 | 0 | 0 | 0 | 0 | 0 | 150 | 1215 | 0 | 0 |  | 5050 | 3957 | 9007 | 3203 | 473 | 1595 | 0 | 323 | 3013 | 40 | 0 | 269 | 90 | 0 | 1 | 46 | 85.24
KWH | 0 | 0 | 3836781 | 0 | 0 | 245681 | 0 | 9712800 | 0 |  | 0 | 0 | 0 | 426240 | 913720 | 210899 | 7517240 | 0 | 0 | 372048 | 850608 | 1145760 | 332517 | 0 | 0 | 0 | 38880 | 40039 | 39356 | 0 | 456000 | 476280 | 509400 | 595300 | 193440 | 0 | 959100 | 0 | 0 | 0 | 183866 | 5011006 | 0 | 0 | 0 |  | 45600 | 831165 | 795445 | 272640 | 1371840 | 96480 | 204816 | 577920 | 0 | 0 | 0 | 0 | 6199000 | 3654000 | 1137455 | 0 | 877680 | 929760 | 0 | 1212179 | 0 | 563840 | 150086 | 0 | 231480 | 813000 | 308390 | 2201280 | 1514880 | 0 | 0 | 12900 | 858000 | 941520 | 528600 | 146232 | 523145 | 0 | 634368 | 0 | 0 | 5256010 | 260000 | 0 | 226080 | 7183000 | 336336 | 0 | 0 | 1231964 | 0 | 0 | 177600 | 0 | 425952 | 128520 | 457920 | 513120 | 234181 | 8584000 | 954000 | 778560 | 316145 | 25563 | 1053818 | 126441 | 312798 | 1639320 | 764400 | 456960 | 7541600 | 247680 | 308810 | 194400 | 311127 | 0 | 159840 | 208376 | 274560 | 65520 | 3415000 | 638981 | 0 | 8836362 | 117120 | 1745454 | 0 | 5472727 |  | 16868363 | 0 | 0 | 0 | 0 | 0 | 0 | 0 | 180960 | 338303 | 0 | 1427000 | 131298 | 226848 | 0 | 0 | 0 | 142543 | 69906 | 901152 | 72070 | 223594 | 242520 | 59688 | 159209 | 0 | 0 | 129672 | 0 | 0 | 4140400 | 0 | 0 | 0 | 0 | 0 | 0 | 0 | 0 | 4491918 | 0 | 8637963 | 311520 | 0 | 333408 | 0 | 260390 | 0 | 23517 | 256416 | 23585500 | 3598036 | 0 | 348000 | 33660 | 585360 | 372288 | 0 | 0 | 0 | 183828 | 4101800 | 28007519 | 1034250 | 0 |  | 122680907 | 101478899 | 224159806 | 75793477 | 16868363 | 30550076 | 0 | 18698787 | 70417035 | 959100 | 0 | 6009784 | 2201280 | 2544784 | 117120 | 0
Fuel Cost | 0 | 0 | 16459790.49 | 0 | 0 | 938501.42 | 0 | 27972864 | 0 |  | 0 | 0 | 0 | 8247744 | 19060199.2 | 3625353.81 | 22927582 | 0 | 0 | 7169364.96 | 15821308.8 | 21104899.2 | 6035183.55 | 0 | 0 | 0 | 709948.8 | 640223.61 | 719821.24 | 0 | 342000 | 0 | 0 | 0 | 3464510.4 | 0 | 0 | 0 | 0 | 0 | 3482422.04 | 15985109.14 | 0 | 0 | 0 |  | 800736 | 14636815.65 | 14246419.95 | 5052019.2 | 20838249.6 | 1588060.8 | 761915.52 | 0 | 0 | 0 | 0 | 0 | 18968940 | 12131280 | 3810474.25 | 0 | 2957781.6 | 4072348.8 | 0 | 4860837.79 | 0 | 10098374.4 | 2701548 | 0 | 173610 | 3024360 | 231292.5 | 14440396.8 | 4711276.8 | 0 | 0 | 0 | 3346200 | 3511869.6 | 2405130 | 665355.6 | 1789155.9 | 0 | 3520742.4 | 0 | 0 | 14664267.9 | 1710800 | 0 | 904320 | 22195470 | 252252 | 0 | 0 | 25440056.6 | 0 | 0 | 3392160 | 0 | 7598983.68 | 0 | 7908278.4 | 9030912 | 3943608.04 | 22747600 | 14128740 | 14014080 | 5485115.75 | 0 | 19537785.72 | 2468128.32 | 4986000.12 | 30065128.8 | 14164332 | 8138457.6 | 20060656 | 4141209.6 | 0 | 3555576 | 5289159 | 0 | 2795601.6 | 0 | 4543968 | 1121702.4 | 10142550 | 11431370.09 | 0 | 61589443.14 | 0 | 10298178.6 | 0 | 0 |  | 49592987.22 | 0 | 0 | 0 | 0 | 0 | 0 | 0 | 3403857.6 | 6363479.43 | 0 | 4509320 | 622352.52 | 3910859.52 | 0 | 0 | 0 | 2552945.13 | 1282775.1 | 15148365.12 | 1533649.6 | 4261701.64 | 4343533.2 | 1055880.72 | 2851433.19 | 0 | 0 | 98161.704 | 0 | 0 | 34944976 | 0 | 0 | 0 | 0 | 0 | 0 | 0 | 0 | 14958086.94 | 0 | 25222851.96 | 5644742.4 | 0 | 6648155.52 | 0 | 5231235.1 | 0 | 0 | 4959085.44 | 141748855 | 11189891.96 | 0 | 6733800 | 0 | 0 | 6302835.84 | 0 | 0 | 0 | 0 | 30558410 | 196892858.57 | 0 | 0 |  | 697797909.18 | 592567086.424 | 1290364995.604 | 226170308.594 | 49592987.22 | 78676690.2 | 0 | 337987623.42 | 476032721.31 | 0 | 0 | 107464268.06 | 14440396.8 | 0 | 0 | 0
Yesterday Day Peak | 0 | 0 | 130 | 0 | 0 | 12 | 0 | 417 | 0 |  | 0 | 0 | 0 | 43 | 60 | 15 | 335 | 0 | 0 | 22 | 41 | 48 | 26 | 0 | 0 | 0 | 0 | 0 | 0 | 0 | 18 | 22 | 0 | 23 | 8 | 0 | 40 | 0 | 0 | 0 | 8 | 212 | 0 | 0 | 0 |  | 0 | 40 | 51 | 25 | 108 | 6 | 8 | 7 | 0 | 0 | 0 | 0 | 310 | 148 | 153 | 0 | 42 | 29 | 0 | 43 | 0 | 32 | 8 | 0 | 10 | 33 | 15 | 100 | 34 | 0 | 0 | 2 | 35 | 40 | 10 | 5 | 20 | 0 | 28 | 0 | 0 | 209 | 0 | 0 | 10 | 300 | 8 | 0 | 0 | 45 | 0 | 0 | 9 | 0 | 17 | 18 | 25 | 17 | 6 | 352 | 59 | 17 | 17 | 4 | 66 | 17 | 17 | 98 | 29 | 25 | 340 | 17 | 49 | 17 | 17 | 0 | 0 | 32 | 0 | 0 | 0 | 17 | 0 | 456 | 5 | 16 | 0 | 220 |  | 899 | 0 | 0 | 0 | 0 | 0 | 0 | 0 | 0 | 0 | 0 | 70 | 4 | 16 | 0 | 0 | 0 | 0 | 0 | 49 | 0 | 0 | 0 | 0 | 0 | 0 | 0 | 5 | 0 | 0 | 170 | 0 | 0 | 0 | 0 | 0 | 0 | 0 | 0 | 162 | 0 | 414 | 17 | 0 | 35 | 0 | 6 | 0 | 4 | 0 | 940 | 125 | 0 | 17 | 5 | 89 | 0 | 0 | 0 | 0 | 31 | 160 | 1208 | 159 | 0 |  | 9958 | DayPeak
Yesterday Evening Peak | 0 | 0 | 190 | 0 | 0 | 12 | 0 | 415 | 0 |  | 0 | 0 | 0 | 1 | 78 | 15 | 335 | 0 | 0 | 25 | 91 | 133 | 25 | 0 | 0 | 0 | 0 | 17 | 17 | 0 | 19 | 22 | 33 | 21 | 17 | 0 | 40 | 0 | 0 | 0 | 17 | 215 | 0 | 0 | 0 | 0 | 6 | 24 | 51 | 25 | 54 | 6 | 8 | 31 | 0 | 0 | 0 | 0 | 220 | 146 | 48 | 0 | 46 | 54 | 0 | 51 | 0 | 40 | 8 | 0 | 10 | 33 | 12 | 108 | 39 | 0 | 0 | 0 | 35 | 40 | 0 | 5 | 25 | 0 | 28 | 0 | 0 | 208 | 10 | 0 | 9 | 310 | 16 | 0 | 0 | 127 | 0 | 0 | 9 | 0 | 35 | 0 | 25 | 36 | 20 | 393 | 69 | 105 | 17 | 0 | 105 | 0 | 17 | 114 | 67 | 25 | 350 | 17 | 0 | 35 | 17 | 0 | 17 | 0 | 36 | 17 | 50 | 145 | 0 | 308 | 8 | 156 | 0 | 380 |  | 748 | 0 | 0 | 0 | 0 | 0 | 0 | 0 | 53 | 62 | 0 | 70 | 6 | 16 | 0 | 0 | 0 | 24 | 4 | 82 | 0 | 34 | 48 | 8 | 32 | 0 | 0 | 5 | 0 | 0 | 170 | 0 | 0 | 0 | 0 | 0 | 0 | 0 | 0 | 193 | 0 | 414 | 30 | 0 | 3 | 0 | 40 | 0 | 0 | 55 | 900 | 210 | 0 | 72 | 0 | 0 | 75 | 0 | 0 | 0 | 0 | 304 | 1350 | 0 | 0 |  | 11152 | EvPeak
Forecast for Evening | 0 | 0 | 190 | 0 | 0 | 12 | 0 | 412 | 0 |  | 0 | 0 | 0 | 75 | 80 | 15 | 335 | 0 | 0 | 60 | 91 | 149 | 25 | 0 | 0 | 0 | 17 | 17 | 17 | 0 | 19 | 22 | 30 | 32 | 17 | 0 | 40 | 0 | 0 | 0 | 17 | 210 | 0 | 0 | 0 |  | 6 | 24 | 68 | 25 | 55 | 18 | 12 | 25 | 0 | 0 | 0 | 0 | 320 | 150 | 0 | 0 | 47 | 25 | 0 | 51 | 0 | 40 | 8 | 16 | 10 | 33 | 15 | 141 | 65 | 0 | 0 | 0 | 34 | 40 | 0 | 5 | 163 | 0 | 28 | 0 | 0 | 210 | 0 | 0 | 10 | 310 | 17 | 0 | 0 | 130 | 0 | 0 | 9 | 0 | 17 | 0 | 25 | 18 | 25 | 400 | 69 | 105 | 17 | 0 | 300 | 0 | 17 | 114 | 68 | 25 | 370 | 17 | 0 | 17 | 17 | 0 | 17 | 0 | 35 | 17 | 320 | 145 | 0 | 300 | 29 | 150 | 0 | 390 |  | 483 | 0 | 0 | 0 | 0 | 0 | 0 | 0 | 50 | 70 | 0 | 70 | 7 | 16 | 0 | 0 | 0 | 26 | 15 | 92 | 28 | 34 | 50 | 8 | 35 | 0 | 0 | 5 | 0 | 0 | 170 | 0 | 0 | 0 | 0 | 0 | 0 | 0 | 0 | 200 | 0 | 410 | 94 | 0 | 0 | 0 | 40 | 0 | 0 | 35 | 1240 | 220 | 0 | 150 | 0 | 0 | 72 | 0 | 0 | 0 | 0 | 250 | 1350 | 0 | 0 |  | 8857 | 5363 | 14220 | 3856 | 902 | 2102 | 0 | 2991 | 3387 | 201 | 0 | 631 | 150 | 0 | 0 | 0 | 107.24
Forecast for Day | 0 | 0 | 190 | 0 | 0 | 12 | 0 | 412 | 0 | 0 | 0 | 0 | 0 | 50 | 80 | 15 | 335 | 0 | 0 | 60 | 91 | 64 | 14 | 0 | 0 | 0 | 0 | 0 | 0 | 0 | 19 | 22 | 30 | 32 | 8 | 0 | 40 | 0 | 0 | 0 | 8 | 210 |  | 0 | 0 | 0 | 0 | 19 | 51 | 25 | 0 | 6 | 12 | 5 | 0 | 0 | 0 | 0 | 300 | 150 | 0 | 0 | 47 | 25 | 0 | 51 | 0 | 40 | 8 | 16 | 10 | 33 | 15 | 128 | 35 | 0 | 0 | 1.6 | 34 | 40 | 0 | 5 | 163 | 0 | 28 | 0 | 0 | 210 | 0 | 0 | 10 | 300 | 17 | 0 | 0 | 195 | 0 | 0 | 9 | 0 | 100 | 20 | 25 | 18 | 13 | 400 | 57 | 17 | 17 | 5 | 15 | 17 | 17 | 98 | 38 | 25 | 320 | 17 | 50 | 17 | 17 | 0 | 17 | 35 | 0 | 0 | 320 | 17 | 0 | 300 | 20 | 150 | 0 | 390 |  | 483 | 0 | 0 | 0 | 0 | 0 | 0 | 0 | 0 | 0 | 0 | 70 | 7 | 0 | 0 | 0 | 0 | 25 | 0 | 50 | 28 | 34 | 40 | 0 | 0 | 0 | 0 | 5 | 0 | 0 | 170 | 0 | 0 | 0 | 0 | 0 | 0 | 0 | 0 | 210 | 0 | 410 | 17 | 0 | 35 | 0 | 6 | 0 | 8 | 0 | 1200 | 220 |  | 150 | 6 | 100 | 0 | 0 |  | 0 | 30 | 250 | 1300 | 130 | 0 |  |  |  |  | gas | hvdc | hsd | coal | hfo | tripura | solar | wind | hydro
Generation at 08:00(Today) | 0 | 0 | 190 | 0 | 0 | 12 | 0 | 419 | 0 | 0 | 0 | 0 | 0 | 8 | 44 | 0 | 335 | 0 | 0 | 17 | 33 | 48 | 14 | 0 | 0 | 0 | 0 | 0 | 0 | 0 | 17 | 22 | 25 | 24 | 8 | 0 | 40 | 0 | 0 | 0 | 8 | 211 | 0 | 0 | 0 | 0 | 0 | 0 | 0 | 25 | 0 | 6 | 8 | 8 | 0 | 0 | 0 | 0 | 280 | 134 | 0 | 0 | 47 | 36 | 0 | 51 | 0 | 0 | 8 | 0 | 10 | 33 | 10 | 92 | 71 | 0 | 0 | 1 | 34 | 40 | 0 | 5 | 163 | 0 | 0 | 0 | 0 | 211 | 0 | 0 | 9 | 320 | 0 | 0 | 0 | 15 | 0 | 0 | 9 | 0 | 17 | 7 | 25 | 17 | 6 | 374 | 56 | 17 | 17 | 1 | 16 | 0 | 17 | 98 | 5 | 24 | 355 | 17 | 12 | 0 | 17 | 0 | 0 | 7 | 0 | 0 | 350 | 17 | 0 | 304 | 1 | 159 | 0 | 390 | 0 | 191 | 0 | 0 | 0 | 0 | 0 | 0 | 0 | 0 | 0 | 0 | 50 | 4 | 0 | 0 | 0 | 0 | 0 | 0 | 0 | 21 | 34 | 0 | 0 | 0 | 0 | 0 | 5 | 0 | 0 | 170 | 0 | 0 | 0 | 0 | 0 | 0 | 0 | 0 | 188 | 0 | 414 | 17 | 0 | 4 | 0 | 6 | 0 | 0 | 0 | 1130 | 190 | 0 | 12 | 1 | 21 | 0 | 0 | 0 | 0 | 7 | 250 | 1234 | 40 | 0 | 0 |  |  |  | 106343553 | 16868363 | 0 | 70417035 | 24708571 | 2201280 | 2544784 | 117120 | 959100
[8 empty] | 299430 | [13 empty] | 299565 | [26 empty] | 399366 | 399587 | [7 empty] | 299667 | 299280 | 299277 | [14 empty] | 299772 | [10 empty] | 299755 | [9 empty] | 299472 |  |  | 299523 |  | 299563 |  | 399588 | 399244 | 299281 | 299229 | 299524 | 299566 | 399747 |  | 399277 |  | 399575 | 399337 | 399467 | 399589 | 299230 | 299765 | [6 empty] | 399245 |  | 299282 | 399274 |  | 399223 |  | 399630 | 299864 | [11 empty] | 599468 |  |  |  | 230 | [25 empty] | 499700 |  | 499696 | 599787 |  | 499268 | 599634 | 43212 |  |  | 499270 | 599730 |  |  | 599864 | [5 empty] | 599726 | [9 empty] | 106.3436 | 16.8684 | 0 | 70.417 | 24.7086 | 2.2013 | 2.5448 | 0.11712 | 0.9591
| Minimum Generation |  | 7228 | 5:00
| Highest Generation |  | 11152 | 19:00 | [129 empty] | 0 | [70 empty] | 224.1598
| Day Peak Generation |  | 9958 | 12:00
| Evening Peak Generation |  | 11152 | 19:00 | [200 empty] | 202699852
| HVDC Max Flow |  | 900 | 11:00 | [200 empty] | 202.6999
| HVDC EvPeak Flow |  | 748 | 19:00
| Load factor L.F |  | 83.75% | [166 empty] | 1275.5

## P1
P |  |  |  | POWER GRID COMPANY OF BANGLADESH LTD.
NATIONAL LOAD DESPATCH CENTER
DAILY REPORT
[7 empty] | Reporting Date : | 2024-02-18
Till now the maximum generation is : - |  |  |  | 15648 | 21:00 | Hrs on | 2023-04-19
The Summary of Yesterday's |  |  | 2024-02-17 | Generation & Demand |  | Today's Actual Min Gen. & Probable Gen. & Demand
Day Peak Generation : |  |  | 9958 | MW Hour : | 12:00 | Min. Gen. at | 5:00 | 7628
Evening Peak Generation : |  |  | 11152 | MW Hour : | 19:00 | Available Max Generation : |  | 12236
E.P. Demand (at gen end) : |  |  | 11275 | MW Hour : | 19:00 | Max Demand (Evening) : |  | 11400
Maximum Generation : |  |  | 11152 | MW Hour : | 19:00 | Reserve(Generation end) |  | 836
Total Gen. (MKWH) : |  |  | 224.1598 | System Load Factor : | 83.75% | Load Shed : |  | 0
EXPORT / IMPORT THROUGH EAST-WEST INTERCONNECTOR
Export from East grid to West grid :- Maximum |  |  |  | 660 | MW at | 8:00 | Energy
Import from West grid to East grid :- Maximum |  |  |  | - | MW at | - | Energy | -
|  | Water Level of Kaptai Lake at 6:00 A M on |  | 2024-02-18
Actual : |  | 85.21 | Ft.(MSL) , | Rule curve : | 94.62 | Ft.( MSL )
Gas Consumed : |  | Total = | 827.15 | MMCFD. | Oil Consumed (PDB) :
HSD :
FO :
Cost of the Consumed Fuel (PDB+Pvt) : |  |  | Gas : | 304846998.794
: |  |  | Coal : | 476032721.31 | Oil : | 445451891.48 | Total : | 1226331611.584
Load Shedding & Other Information
Area |  | Yesterday |  |  |  | Today
|  |  |  | Estimated Demand (S/S end) |  | Estimated Shedding (S/S end) |  | Rates of Shedding
|  | MW |  | MW |  |  | MW | (On Estimated Demand)
Dhaka |  | 0 | 0:00 | 3823.072 |  |  | 0 | 0%
Chittagong Area |  | 0 | 0:00 | 1045.9496 |  |  | 0 | 0%
Khulna Area |  | 0 | 0:00 | 1463.8103 |  |  | 0 | 0%
Rajshahi Area |  | 0 | 0:00 | 1271.063 |  |  | 0 | 0%
Cumilla Area |  | 0 | 0:00 | 1046.4992 |  |  | 0 | 0%
Mymensingh Area |  | 117 | 2808:00 | 777.6683 |  |  | 0 | 0%
Sylhet Area |  | 0 | 0:00 | 436.6164 |  |  | 0 | 0%
Barisal Area |  | 0 | 0:00 | 363.2198 |  |  | 0 | 0%
Rangpur Area |  | 0 | 0:00 | 710.409 |  |  | 0 | 0%
Total |  | 117 |  | 10938.3077 |  |  | 0
Information of the Generating Units under shut down.
|  | Planned Shut- Down |  |  | Forced Shut- Down
1) Barapukuria ST: Unit- 1,2
2) Ghorasal-3,5,7
3) Shajibazar 330 MW
4) Baghabari-71,100 MW
5) Raozan unit-2
6) Siddhirganj 210 MW .
7) Megnaghat-450 MW.
8) Bhola Nutun Biddut GT-1
Outage | Restore | Additional Information of Machines, lines, Interruption / Forced Load shed etc. | [5 empty] | Remark
Time | Time
08:09 | 16:52 | Jashore 132/33kV S/S T-1 LT Scheduled S/D Due to Annual maintenance. | [5 empty] | 32 MW load interrup.
08:09 | 16:45 | Jashore 132/33kV S/S T-1 HT Scheduled S/D Due to Annual maintenance.
08:10 | 17:08 | Benapole-Jashore 132 kV Ckt-1 Scheduled S/D from Jashore 132/33kV end Due to Annual maintenance and from Benapole | [5 empty] | 26 MW load interrup in
|  | 132/33kV end Due to Schedule Shutdoown. | [5 empty] | Jashore 132/33 kV end.
8:10 | 17:08 | Benapole-Jashore 132 kV Ckt-2 Scheduled S/D from Jashore 132/33kV end Due to Annual maintenance and from Benapole | [5 empty] | 50 MW load interrup in
|  | 132/33kV end Due to Schedule Shutdoown. | [5 empty] | Benapole 132/33 kV end.
8:12 | 17:11 | Jashore-Noapara 132kV Ckt-1 Scheduled S/D from Noapara 132/33kV end Due to Maintenance work of Jashore Grid Sub-station.
8:13 | 17:11 | Jashore-Noapara 132kV Ckt-2 Scheduled S/D from Noapara 132/33kV end Due to Maintenance work of Jashore Grid Sub-station.
08:14 |  | Bhulta-Ghorasal 230 kV Ckt-1 Scheduled S/D from Bhulta 400/230kV end Due to due to work of sky wire.
08:18 | 16:35 | Jhenaidah 230/132kV S/S Jhenaidah2-Jashore Ckt-1 Scheduled S/D Due to Annual Maintenance.
08:23 | 16:04 | Hathazari-Madunaghat 132kV Ckt-2 Scheduled S/D from Madunaghat 132/33kV end Due to Dead line checking.
08:29 |  | Shahmirpur-Sikalbaha 132kV Ckt-2 Scheduled S/D from Shikalbaha 230/132kV end. and from Shahmirpur 132/33kV end
Due to yearly Bay Maintenance Work .
08:29 | 16:53 | Jashore 132/33kV S/S T-2 LT Scheduled S/D Due to Annual maintenance. | [5 empty] | 28 MW load interrup.
08:29 | 16:46 | Jashore 132/33kV S/S T-2 HT Scheduled S/D Due to Annual maintenance.
08:30 | 16:40 | Jhenaidah 230/132kV S/S Jhenaidah2-Jashore Ckt-2 Scheduled S/D Due to Annual Maintenance.
08:30 | 16:41 | Jashore 132/33kV S/S 132 kV Bus-B Scheduled S/D Due to Annual maintenance.
08:38 |  | Ashuganj 420 MW CCPP(East) Tripped.
08:38 |  | Ashuganj 420 MW CCPP (East) tripped due to operating of turbine main lube oil tank level protection.
08:38 |  | Barishal 230/132kV S/S ATR-2 LT Scheduled S/D Due to Annual Maintenance & Oil leakage Repair.
08:38 |  | Barishal 230/132kV S/S ATR-2 HT Scheduled S/D Due to Annual Maintenance & Oil leakage Repair.
08:51 | 21:09 | Mirpur-Uttara 132kV Ckt-1 Scheduled S/D from Mirpur 132/33kV end Due to Annual Maintenance work.
08:52 | 16:23 | Khagrachari-Rangamati 132kV Ckt-1 Scheduled S/D from Khagrachori 132/33kV end Due to Dead line checking.
09:02 | 13:49 | Satkhira 132/33kV S/S Transformer-2 (T-2) HT Scheduled S/D. | [5 empty] | 35 MW load interrup.
09:02 | 13:50 | Satkhira 132/33kV S/S Transformer-2 (T-2) LT Scheduled S/D.
09:02 | 13:49 | Satkhira 132/33kV S/S Transformer-1 (T-1) HT Scheduled S/D.
09:02 | 13:50 | Satkhira 132/33kV S/S Transformer-1 (T-1) LT Scheduled S/D. | [5 empty] | 50 MW load interrup.
9:06 | 17:10 | Benapole 132/33kV S/S Transformer-1(406T) HT Scheduled S/D Due to Schedule Shutdown. | [5 empty] | 26 MW load interrup.
09:07 | 17:30 | Benapole 132/33kV S/S Transformer-2(416T) HT Scheduled S/D Due to Schedule Shutdown.
09:41 | 15:48 | Kallyanpur 132/33kV S/S Main bus Scheduled S/D Due to Annual maintenance.
09:46 | 16:34 | Bibiyana-Shahjibazar 230 kV Ckt-1 Scheduled S/D from Bibiana 400/230kV end Due to A/M.
9:47 | 12:25 | Aminbazar-Kallyanpur 132kV Ckt-1 Scheduled S/D from Kallyanpur 132/33kV end Due to Annual maintenance.
10:01 | 13:21 | Joydebpur 132/33kV S/S GT-2 HT Scheduled S/D Due to conservator tank maintenance.
10:10 | 21:09 | Mirpur 132/33kV S/S Main Bus Scheduled S/D Due to Uttara old ckt with Main Bus DS Annual maintenance work.
| 10:18 | Kushiara 163 MW GT was sync.
10:24 | 12:45 | Shariatpur 132/33kV S/S T2-416T LT Scheduled S/D Due to Temperature Transducer Maintenance.
10:25 | 12:44 | Shariatpur 132/33kV S/S T2-416T HT Scheduled S/D Due to Temperature Transducer Maintenance.
| 11:23 | Matarbari 2*600 MW (CPGCL) Unit 1 was sync.
| 11:45 | Ishurdi 230/132kV S/S 230/132 kV T-03 HT is restored.
| 11:47 | Ishurdi 230/132kV S/S 230/132 kV T-03 LT is restored.
| 11:48 | Bhola Natun Biddut BD LTD (GAS) GT1 was sync.
12:08 | 18:11 | Chauddagram-Feni 132 kV Ckt-2 Forced S/D from Feni 132/33kV end Due to 132 kV Red Phase CT Top Side Oil Leakage, and
from Chauddagram 132/33kV end Due to Emergency maintenance work in Feni Grid S/S.
| 12:23 | Naogaon-Niyamatpur 132kV Ckt-1 is restored.
12:55 | 15:42 | Aminbazar-Kallyanpur 132kV Ckt-2 Scheduled S/D from Kallyanpur 132/33kV end Due to Annual maintenance.
| 12:59 | Naogaon- Niamotpur 132 kV circuit was switched on.
| 16:23 | Khagrachari-Rangamati 132kV Ckt-1 is restored.
| 17:17 | Gollamari 132/33kV S/S Tr-1 HT is restored.
| 17:18 | Gollamari 132/33kV S/S Tr-1 LT is restored.
| 17:27 | Ghorasal-Joydeb-B 132kV Ckt-2 is restored.
| 17:54 | Cumilla(N) 230/132/33kV S/S 230KV T-02 HT is restored.
| 17:54 | Cumilla(N) 230/132/33kV S/S 230KV T-02 LT is restored.
18:48 |  | Madunaghat-TKCL 132kV Ckt-1 Tripped from Madunaghat 132/33kV end showing Rel-670 relays.
18:49 | 19:36 | Sikalbaha-TKCL 132kV Ckt-1 Tripped from Shikalbaha 230/132kV end showing FN1 relays Due to General trip Zone-1/Zcom
trip R -PH trip .
19:00 |  | BIPTC S/S 20DF44 Tripped showing Differential Relay relays Due to Tripped by Differential 87R.
19:29 |  | Naogaon-Niyamatpur 132kV Ckt-1 Forced S/D from Niamatpur 132/33kV end Due to In order to XEN-NLDC.
20:28 |  | Ishurdi 230/132kV S/S 230/132 kV T-03 LT Tripped showing no relays.
20:28 |  | Ishurdi 230/132kV S/S 230/132 kV T-03 HT Tripped showing no relays.
1:02 |  | Maniknagar 132/33kV S/S Mero Rail - 1 Tripped showing Protection TRIP relays.
5:48 | 6:44 | Bibiyana-Kaliakoir 400 kV Ckt-1 Tripped from Bibiana 400/230kV end showing SOTF, Zcom tripped. relays Due to
SOTF, Zcom tripped.
5:49 | 6:39 | Bibiyana-Kaliakoir 400 kV Ckt-2 Tripped from Kaliakoir 400/230/132kV end showing REL 670 relays Due to General Trip 67N Trip
7:32 |  | Agargaon 230/132kV S/S Auxiliary Tr-2 LT Scheduled S/D Due to Annual Maintenance.
7:33 |  | Agargaon 230/132kV S/S 230kV Transformer-2 ( 715T2) LT Scheduled S/D Due to Annual Maintenance.
7:34 |  | Agargaon 230/132kV S/S 230kV Transformer-2 ( 715T2) HT Scheduled S/D Due to Annual Maintenance.
5:48 | 6:44 | Bibiyana-Kaliakoir 400 kV Ckt-1 Tripped from Bibiana
400/230kV end showing SOTF, Zcom tripped. relays Due to
SOTF, Zcom tripped.
5:49 | 6:39 | Bibiyana-Kaliakoir 400 kV Ckt-2 Tripped from Kaliakoir
400/230/132kV end showing REL 670 relays Due to General
Trip 67N Trip
7:32 |  | Agargaon 230/132kV S/S Auxiliary Tr-2 LT Scheduled S/D Due
to Annual Maintenance.
7:33 |  | Agargaon 230/132kV S/S 230kV Transformer-2 ( 715T2) LT
Scheduled S/D Due to Annual Maintenance.
7:34 |  | Agargaon 230/132kV S/S 230kV Transformer-2 ( 715T2) HT
Scheduled S/D Due to Annual Maintenance.
Temperature Transducer Maintenance
11:23 |  | From NLDC: Matarbari 2*600 MW (CPGCL) Unit 1 was sync.
11:23 |  | Matarbari 2*600 MW (CPGCL) Syncronized with remarks:- u-1
sync
| 11:45 | Ishurdi 230/132kV S/S 230/132 kV T-03 HT is restored.
| 11:47 | Ishurdi 230/132kV S/S 230/132 kV T-03 LT is restored.
11:48 |  | Bhola Natun Biddut BD LTD (GAS) GT1 was sync.
12:00 |  | Day peak Generation: 9959 MW
12:08 | 18:11 | Chauddagram-Feni 132 kV Ckt-2 Forced S/D from Feni 132/33kV
end Due to 132 kV Red Phase CT Top Side Oil Leakage, and
from Chauddagram 132/33kV end Due to Emergency maintenance
work in Feni Grid S/S.

## P2
EVENING PEAK GENERATION AND DAY LONG ENERGY DATA OF POWER STATIONS
| Date : | 2024-02-17 | [5 empty] | Page -2
Sl. |  |  |  |  | Present | Peak | Energy
No. | Name of the Power Stations |  | Producer | Installed Capacity | Capacity | Hour | Generated | Remarks
Generation
|  |  |  | Unit No. X Capacity | MW | MW | KWH
1 | Ghorasal Repowered CCPP:Unit-3 (GT |  | PDB | 1*260 | 260 | 0 | 0 | Under maint.
2 | Ghorasal Repowered CCPP Unit-4 |  | PDB | 1*210 | 180 | 190 | 3836781
| Ghorasal TPP Unit-5 |  | PDB | 1*210 | 190 | 0 | 0 | Under maint.
3 | Ghorasal 365 MW CCPP Unit-7 |  | PDB | 1*243+1*122 | 365 | 0 | 0 | Air Compressor problem
| Ghorashal 78.5 MW PP(MAX) |  | QRPP | 2*40 | 0 | 0 | 0 | Contract Expired
4 | Ghorashal 108 MW PP (Regent) |  | IPP | 34*3.35 | 108 | 12 | 245681 | Gas shortage
5 | Haripur GTPP |  | SBU, PDB | 2*32 | 20 | 0 | 0 | Under maint.
6 | Haripur 412 MW CCPP |  | EGCB | 1*273+1*139 | 412 | 415 | 9712800
7 | Haripur 360 MW CCPP(HPL) |  | IPP | 1*235+1*125 | 0 | 0 | 0 | Contract Expired
8 | Meghnaghat 450 MW CCPP(MPL) |  | IPP | 2*150+1*150 | 450 | 0 | 0 | Under maint.
9 | Meghnaghat 100 MW(IEL) |  | NENP | 12*8.9 | 100 | 1 | 426240 | Reserve
10 | Meghnaghat CCPP(Summit) |  | IPP | 2*110+1*110 | 335 | 0 | 0 | Gas shortage
11 | Madanganj 102 PP(Summit) |  | NENP | 6*17 | 102 | 78 | 913720 | Engine problem
12 | Madanganj-55 MW PP(Summit) |  | IPP | 3*17.08+1*11.3 | 55 | 15 | 210899 | Fuel shortage
13 | Keraniganj 100 MW PP (Powerpac) |  | NENP | 8*13.45 | 75 | 25 | 332517 | Fuel shortage
14 | Narshingdi 22 MW PP (Doreen) |  | SIPP, REB | 8*2.90 | 22 | 0 | 0 | Contract Expired
15 | 210 MW Siddhirgonj TPP |  | PDB | 1*210 | 115 | 0 | 0 | Under maint.
16 | Siddhirgonj 2*120 MW GTPP |  | EGCB | 2*105 | 210 | 0 | 0 | Gas shortage
17 | Siddhirganj 100 PP(Dutch Bangla) |  | NENP | 12*8.9 | 100 | 25 | 372048 | Fuel shortage
18 | Siddhirganj 335 MW CCPP |  | EGCB | 1*217+118 | 335 | 335 | 7517240
19 | Gagnagar 102 MW PP (Digital Power) |  | IPP | 12*8.924 | 102 | 91 | 850608 | Engine problem
20 | Katpotti 52 MW PP (Sinha) |  | IPP | 7*7.9 | 0 | 0 | 0 | Fuel shortage
21 | Kamalaghat 54 MW PP(Banco Energy) |  | IPP | 3*18 | 54 | 0 | 38880 | Fuel shortage
22 | Kodda 150 MW PP |  | BPDB-RPCL | 9*17.06 | 149 | 133 | 1145760 | Fuel shortage
23 | Manikganj 55 MW PP (Northern) |  | IPP | 3*19.3 | 55 | 17 | 40039 | Fuel shortage
24 | Nababganj 55 MW PP (Southern power ) |  | IPP | 3*19.3 | 55 | 17 | 39356 | Fuel shortage
25 | Bosila 108 MW PP(CLC) |  | IPP | 12*8.775+1*3.5 | 0 | 0 | 0
26 | Summit Power,(Madhabdi+Ashulia) |  | SIPP,REB | 3*3.67+4*8.73 | 80 | 41 | 932280 | Engine problem
27 | Maona 33 MW PP(Summit) |  | SIPP,REB | 4*8.73 | 33 | 33 | 509400
28 | Rupganj 33 MW PP(Summit) |  | SIPP,REB | 4*8.73 | 33 | 21 | 595300 | Engine problem
29 | Gazipur 52 MW PP |  | RPCL | 6*8.9 | 52 | 17 | 193440 | Fuel shortage
30 | Tongi 80 MW GTPP |  | PDB | 1* 105 | 105 | 0 | 0 | Gas shortage
31 | Kodda 300 MW PP Unit-2 (Summit) |  | IPP | 18*17.076 | 300 | 127 | 1231964 | Reserve
33 | Bramhangoan 100 MW PP (Aggreko) |  | IPP | 114*0.959 | 0 | 0 | 0 | Contract Expired
34 | Aurahati 100MW PP (Aggreko) |  | IPP | 0.85*23+0.95*91 | 0 | 0 | 0 | Contract Expired
35 | Kodda 149 MW PP Unit-1 (Summit) |  | IPP | 8*18.45+8.97 | 149 | 35 | 425952 | Fuel shortage
36 | Gazipur 100 MW PP |  | RPCL | 6*17.5 | 105 | 105 | 778560
37 | Meghnaghat 104 MW PP (OPCL) |  | IPP | 18.5*6 | 104 | 17 | 247680 | Fuel shortage
38 | Manikgonj 162MW PP(MPGL) |  | IPP | 9*18 | 162 | 35 | 194400 | Fuel shortage
39 | Spectra Solar Plant Ltd. |  | IPP | 35 | 35 | 0 | 208376
40 | Kanchan Purbachal Power Generation Ltd. |  | IPP | 18.4*3 | 55 | 17 | 65520 | Fuel shortage
| Meghnaghat Unique power |  | IPP | 586 | 0 | 0 | 0 | On test.
| Summit Meghanghat-2 589 MW(Gas) |  | IPP | 589 | 0 | 380 | 5472727 | On test.
| Dhaka area Total |  |  |  | 5062 | 2182 | 36538168
41 | Chattogram TPP-1 |  | PDB | 1*210 | 180 | 0 | 0 | Gas shortage
| Chattogram TPP-2 |  | PDB | 1*210 | 180 | 0 | 0 | Gas shortage
42 | Raozan 25 MW PP |  | RPCL | 3*8.9 | 25 | 17 | 183866 | Fuel shortage
43 | Teknaf 20MW PP (Solartech) |  | IPP | 20 | 20 | 0 | 128520
44 | Patenga 50MW PP (Baraka) |  | IPP | 8*6.98 | 50 | 6 | 96480 | Fuel shortage
45 | Kaptai Hydro: Unit-1,2,3,4, 5 |  | PDB | 2*40+3*50 | 230 | 40 | 959100 | Unit-3 under maint.
46 | Sikalbaha 225MW |  | PDB | 1*150+1*75 | 225 | 215 | 5011006
47 | Sikalbaha Peaking GT |  | PDB | 1*150 | 150 | 0 | 0 | Under maint.
48 | Sikalbaha 105 MW PP (Baraka Sikalbaha) |  | IPP | 6*17.5 | 105 | 17 | 316145 | Fuel shortage
49 | Hathazari 100 MW peaking PP |  | PDB | 11*8.9 | 98 | 24 | 831165 | Fuel shortage
50 | Dohazari -Kalaish 100 MW Peaking |  | PDB | 6*17 | 102 | 51 | 795445 | Fuel shortage
51 | Juldah 100 MW Unit-1 (Acorn) |  | NENP | 8*13.45 | 100 | 25 | 272640 | Fuel shortage
52 | Juldah 100 MW PP Unit-3 (Acorn) |  | IPP | 8*13.5 | 100 | 25 | 457920 | Fuel shortage
53 | Barabkunda 22 MW PP (Regent) |  | SIPP, PDB | 8*2.90 | 22 | 8 | 204816 | Engine problem
* | Malancha, Ctg. EPZ (United) |  |  | 5*8.73+3*9.34 | 0 | 31 | 577920
54 | Chattogram 108 MW PP (ECPV) |  | IPP | 16*7 | 108 | 54 | 1371840 | Fuel shortage
55 | Kaptai 7 MW Solar PP |  | PDB | 7.4 MW | 7 | 0 | 25563
56 | Anwara 300 MW PP (United) |  | IPP | 17*17+24 | 300 | 105 | 1053818 | Fuel shortage
57 | Jodiac Power |  | IPP | 3*18.55+1*3.6 | 54 | 0 | 126441 | Fuel shortage
58 | Karnaphuli Power Ltd. |  | IPP | 18.415*6+6.5 | 110 | 17 | 312798 | Fuel shortage
59 | Juldah unit-2 (Acorn) |  | IPP | 8*13.6 | 100 | 25 | 456960 | Fuel shortage
60 | Anlima Energy Ltd. |  | IPP | 6*21.2 | 116 | 17 | 311127 | Fuel shortage
| Mirsharai 150 MW |  | BPDB-RPCL | 18.5*9 | 163 | 145 | 638981
| SS Power I |  | SS Power | 2*612 | 1224 | 308 | 8836362
| Cox's Bazar Wind |  | IPP | 66 | 0 | 8 | 117120 | On test.
| Matarbari 2*600 MW (CPGCL) |  | CPGCL | 0 | 575 | 156 | 1745454 | On test.
| Mirsharai 150 MW (Gas) |  | BPDB-RPCL | 18.5*9 | 0 | 0 | 0 | On test.
| Chattogram area Total |  |  |  | 4344 | 1294 | 24831487
61 | Ashuganj TPP Unit- 3 |  | APSCL | 1*150 | 0 | 0 | 0 | Contract Expired
| Ashuganj TPP Unit- 4 |  | APSCL | 1*150 | 0 | 0 | 0 | Contract Expired
| Ashuganj TPP Unit- 5 |  | APSCL | 1*150 | 0 | 0 | 0 | Contract Expired
62 | Ashuganj 225 MW CCPP |  | APSCL | 1*142+1*75 | 221 | 146 | 3654000 | ST under shutdown
63 | Ashuganj 450 MW CCPP(North) |  | APSCL | 1*360 | 360 | 0 | 0 | Under maint.
64 | Ashuganj 450 MW CCPP(South) |  | APSCL | 1*360 | 360 | 220 | 6199000 | Gas shortage
| Ashuganj 420 MW CCPP(East) |  | APSCL | 284*1+116*1 | 400 | 50 | 3415000 | Synchronized 17:32.
65 | Ashuganj 50 MW PP |  | APSCL | 14*3.968 | 45 | 46 | 877680
66 | Ashuganj 55 MW PP (Precision) |  | QRPP | 0 | 55 | 54 | 929760
67 | Ashuganj 195 MW PP (APSCL-United) |  | IPP | 20*9.73+1*16 | 195 | 48 | 1137455 | Gas shortage
68 | Ashuganj 51 MW PP (Midland) |  | IPP | 6*9.34 | 51 | 51 | 1212179
69 | Ashuganj 150 MW PP (Midland) |  | IPP | 23*7.015 | 150 | 20 | 234181 | Fuel shortage
70 | Titas 50 MW Peaking PP |  | PDB | 6*8.92 | 52 | 40 | 563840 | Engine problem
71 | Chandpur 150 MW CCPP |  | PDB | 1*106+1*57 | 163 | 0 | 0 | Under maint.
72 | Chandpur 200 MW (Desh energy) |  | IPP | 12*18.4 | 200 | 36 | 513120 | Fuel shortage
73 | Feni 22 MW PP (Doreen) |  | SIPP, PDB | 8*2.90 | 22 | 0 | 0 | Engine problem
74 | Feni 11 MW PP (Doreen) |  | SIPP, REB | 4*2.90 | 11 | 10 | 231480
** | Impoprt (Tripura) |  | Imported power | 0 | 160 | 108 | 2201280
75 | Jangalia 33 MW PP (Summit) |  | SIPP, PDB | 4*8.73 | 33 | 33 | 813000
76 | Jangalia 52 MW PP (Lakdanavi) |  | IPP | 6*8.92 | 52 | 8 | 150086 | Fuel shortage
77 | Cumilla 25 MW PP (Summit) |  | SIPP, REB | 3*3.67+2*6.97 | 25 | 12 | 308390 | Engine problem
78 | Daudkandi 200 MW PP (B.Trac) |  | IPP | 154*1.4 | 0 | 0 | 0
79 | Feni Lanka Power |  | IPP | 7*18.415+1*9.78 | 114 | 114 | 1639320
80 | Chowmuhani 113 MW |  | IPP | 12*9.78+2*3.1 | 113 | 67 | 764400 | Fuel shortage
81 | Bhairob 54.5 MW |  | IPP | 3*18.2 | 54 | 17 | 159840 | Fuel shortage
82 | Chandpur 115(Doreen) |  | IPP | 4*18.5+2*22.5 | 115 | 36 | 274560 | Fuel shortage
| Cumilla Area Total |  |  |  | 2951 | 1116 | 25278571
83 | RPCL 210MW CCPP |  | IPP | 4*35+1*70 | 202 | 39 | 1514880 | Gas shortage
84 | Tangail 22 MW PP (Doreen) |  | SIPP, PDB | 8*2.90 | 22 | 0 | 0 | Contract Expired
85 | Jamalpur 95 MW PP(Powerpac) |  | IPP | 0 | 0 | 0 | 0 | Under maint.
86 | Sarishabari 3 MW Solar Plant |  | IPP | 1*3 | 3 | 0 | 12900
87 | Mymensingh 200 MW PP (United) |  | IPP | 9.78*21 | 200 | 9 | 177600 | Fuel shortage
88 | Jamalpur 115 MW PP (United) |  | IPP | 9.78*12 | 115 | 69 | 954000 | Fuel shortage
89 | Sutiakhali 50 MW Solar PP |  | IPP | 50 | 50 | 0 | 308810
90 | Tangail Palli Power Gen 22 MW |  | IPP | 4*6.7 | 22 | 6 | 45600 | Fuel shortage
| Mymensingh Area Total |  |  |  | 614 | 123 | 3013790
91 | Fenchugonj CCPP Phase-1 |  | PDB | 2*32+1*33 | 70 | 35 | 858000 | Machine problem
92 | Fenchugonj CCPP Phase-2 |  | PDB | 2*35+1*35 | 90 | 40 | 941520 | Machine problem
93 | Kushiara 163 MW CCPP (KP) |  | IPP | 1*109+1*54 | 163 | 25 | 523145 | ST Sync. Process
94 | Shajibazar 330 MW CCPP |  | PDB | 3*110 | 330 | 0 | 0 | Under maint.
95 | Fenchugonj 51 MW PP (Barakatullah) |  | RPP | 19*2.90 | 51 | 0 | 528600 | Gas shortage
| Fenchuganj 44 MW (Energyprima) |  | NENP | 12*3.3+5*2 | 50 | 5 | 146232 | Gas shortage
96 | Hobiganj 11 MW PP Cofidence-E |  | SIPP, REB | 4*2.90 | 11 | 0 | 0 | Gas shortage
97 | Shahjibazar GTPP Unit- 8 & 9 |  | PDB | 2*35 | 66 | 28 | 634368 | GT-9 Under maint.
98 | Shahjibazar 86 MW PP (Shahjibazar) |  | RPP | 32*2.90 | 86 | 0 | 0 | Contract Expired
99 | Shahjibazar 100 MW GTPP |  | PDB | 1*100 | 100 | 0 | 0 | Under maint.
100 | Sylhet 225 MW CCPP |  | PDB | 1*142+1*89 | 231 | 208 | 5256010
101 | Sylhet 20 MW GTPP |  | PDB | 1*20 | 20 | 10 | 260000 | Gas shortage
| Sylhet 50 MW PP (EPL) |  | NENP | 27*2 | 0 | 0 | 0 | Contract Expired
102 | Shahjahanulla 25 MW PP |  | SIPP, REB | 3*9.34 | 25 | 16 | 336336 | Gas shortage
103 | Bibiana-II 341 MW CCPP (Summit) |  | IPP | 1*222+1*119 | 341 | 310 | 7183000 | FGMO
104 | Bibiyana-III 400 MW CCPP |  | PDB | 285*1+134*1 | 400 | 393 | 8584000
105 | Sylhet 10MW PP (Desh) |  | RPP | 6*1.95 | 10 | 9 | 226080
106 | Bibiyana South 400 MW |  | PDB | 400 MW | 383 | 350 | 7541600 | FGMO
| Sylhet Area Total |  |  |  | 2427 | 1429 | 33018891
107 | Bheramara GTPP Unit-3 |  | PDB | 1*20 | 16 | 0 | 0 | Reserve
** | Bheramara (HVDC ) |  | Imported power | 2*500 | 1000 | 748 | 16868363
108 | Khulna 115 PP MW (KPCL-2) |  | NENP | 7*17 | 115 | 0 | 0 | Fuel shortage
109 | Faridpur 50 MW Peaking PP |  | PDB | 8*6.89 | 54 | 53 | 180960
110 | Khulna 225 MW CCPP |  | NWPGCL | 1*150+1*75 | 230 | 0 | 0 | Fuel shortage
111 | Gopalganj 100 MW Peaking PP |  | PDB | 16*6.98 | 109 | 62 | 338303 | Engine problem
112 | Bheramara 410 MW CCPP |  | NWPGCL | 1*278+1*132 | 410 | 0 | 0 | Gas shortage
| Noapara 40 MW PP (Khanjahan Ali) |  | NENP | 5*8.5 | 40 | 0 | 0 | Fuel shortage
113 | Noapara 100 MW PP (Bangla Trac) |  | IPP | 70*1.4 | 0 | 0 | 0 | Contract Expired
114 | Rupsha 105 MW PP (Orion rupsha) |  | IPP | 6*18.445 | 105 | 30 | 311520 | Fuel shortage
115 | Madhumati 100 MW PP |  | NWPGCL | 6*18 | 105 | 0 | 0 | Fuel shortage
116 | Mongla Orion 100 MW Solar PP |  | IPP | 100 | 100 | 0 | 585360
| Khulna 330 MW CCPP (OIL) |  | BPDB | 1*220+1*110 | 336 | 0 | 0 | On test.
| Rampal 1320 MW (BIFPCL) |  | NTPC&BPDB | 660*2 | 617 | 0 | 0 | Coal shortage
| Kulna 225 MW CCPP (GAS) |  | NWPGCL | 0 | 0 | 0 | 0
| Khulna Area Total |  |  |  | 3237 | 893 | 18284506
117 | Barisal 110 MW PP (Summit ) |  | IPP | 7*17.076 | 110 | 16 | 226848 | Fuel shortage
118 | Bhola 33 MW PP (Venture) |  | NENP | 1*34.50 | 40 | 6 | 131298 | Engine problem
119 | Bhola 225 MW CCPP |  | PDB | 2*63+1*68 | 194 | 70 | 1427000
120 | Bhola 95 MW PP (Aggreko) |  | QRPP | 96*1.10 | 0 | 0 | 0 | Contract Expired
121 | Payra 1320 MW |  | BCPCL | 2*622 | 1244 | 900 | 23585500
122 | Bhola Nutan Biddut BD LTD |  | IPP | 220 | 220 | 210 | 3598036
123 | United Payra Power Ltd. |  | IPP | 8*18.5+1*9.5 | 150 | 72 | 348000 | Fuel shortage
| Barisal 307 MW |  | IPP | 307*1 | 307 | 304 | 4101800
| Barisal Area Total |  |  |  | 2265 | 1578 | 33418482
124 | Baghabari 71 MW GTPP |  | PDB | 1*71 | 71 | 0 | 0 | Gas shortage
| Baghabari 100 MW GTPP |  | PDB | 1*100 | 100 | 0 | 0 | Gas shortage
125 | Baghabari 50 MW Peaking PP |  | PDB | 6*8.9 | 52 | 24 | 142543 | Fuel shortage
126 | Bera 70 MW Peaking PP |  | PDB | 9*8.29 | 71 | 4 | 69906 | Reserve
127 | Amnura 50 MW PP(Sinha) |  | NENP | 7*7.79 | 28 | 0 | 72070 | Reserve
128 | Katakhali 50 MW PP (Northern) |  | QRPP | 6*8.9 | 50 | 34 | 223594 | Engine problem
129 | Katakhali 50 MW Peaking PP |  | PDB | 6*8.7 | 50 | 48 | 242520
130 | Sirajgonj Unit-1 225MW |  | NWPGCL | 1*150+1*75 | 210 | 0 | 0 | Gas shortage
131 | Sirajgonj Unit-2 225MW |  | NWPGCL | 1*150+1*75 | 220 | 0 | 0
132 | Sirajgonj Unit-3 225MW |  | NWPGCL | 1*141 | 220 | 193 | 4491918 | Gas shortage
133 | Sirajgonj 400 MW CCPP Unit-4 |  | SNWPGCL | 1*282+1*132 | 414 | 414 | 8637963
134 | Santahar 50 MW Peaking PP |  | PDB | 6*8.7 | 50 | 32 | 159209 | Engine problem
135 | Bogra 22 MW PP (GBB) |  | RPP | 0 | 0 | 0 | 0 | Contract Expired
136 | Bogura 20 MW PP (Energyprima) |  | NENP | 5*3.3+5*2 | 0 | 0 | 0 | Contract Expired
137 | Ullapara 11 MW PP (Summit) |  | SIPP, REB | 4*2.90 | 11 | 5 | 129672 | Engine problem
138 | Natore 52 MW PP (Rajlanka) |  | IPP | 6*8.92 | 52 | 8 | 59688 | Fuel shortage
139 | Chapainawabganj 100 MW Peaking PP |  | PDB | 12*8.924 | 104 | 82 | 901152 | Engine problem
140 | Baghabari 200 MW PP (Paramount) |  | IPP | 135*1.6 | 200 | 0 | 0 | Fuel shortage
141 | Bagura 113 MW PP (Confidence)-2 |  | IPP | 6*18.55+7.2 | 113 | 3 | 333408 | Fuel shortage
142 | Confidence Power Bogura Unit-1 113 MW |  | IPP | 6*18.55 | 113 | 55 | 256416 | Fuel shortage
143 | Sirajgonj 6.55 MW Solar |  | NWPGCL | 1*6 | 6 | 0 | 33660
| Adani Power Jharkhanda Ltd |  | Imported power | 748*2 | 1496 | 1350 | 28007519
| Rajshahi Area Total |  |  |  | 3631 | 2252 | 43761238
144 | Barapukuria TPP Unit-1 |  | PDB | 1*125 | 85 | 0 | 0 | Under maint.
| Barapukuria TPP Unit-2 |  | PDB | 1*125 | 85 | 0 | 0 | Under maint.
145 | Barapukuria 275 MW TPP Unit-3 |  | PDB | 1*275 | 274 | 170 | 4140400 | Coal shortage
146 | Rangpur 20 MW GTPP |  | PDB | 1*20 | 20 | 0 | 0
147 | Saidpur 20 MW GTPP |  | PDB | 1*20 | 20 | 0 | 0
148 | Rangpur 113 MW PP (Confidence) |  | IPP | 9*6.984+7*7.015+3.15*2 | 113 | 40 | 260390 | Fuel shortage
149 | Sympa Solar Power 8MW |  | IPP | 8 MW | 8 | 0 | 23517
150 | Energypac Power Venture Thakurgaon Ltd. |  | IPP | 115 | 115 | 75 | 372288 | Fuel shortage
| Intraco Solar 30 MW |  | IPP | 1*30 | 30 | 0 | 183828
| Teesta Solar Limited |  | BPCL | 16*12.5 | 200 | 0 | 1034250
| Rangpur Area Total |  |  |  | 950 | 285 | 6014673
| Total |  |  |  | 25481 | 11152 | 224159806
| Eastern Grid Total |  |  |  | 15398 | 6144 | 122680907
| Western Grid Total |  |  |  | 10083 | 5008 | 101478899
| National Grid Total |  |  |  | 25481 | 11152 | 224159806
*Data collected from respective power station over telephone.
Executive Engineer
Network Operation Division
Page- 3

## P3
POWER GRID COMPANY OF BANGLADESH LTD.
NATIONAL LOAD DESPATCH CENTER
MAXIMUM LOAD SERVED BY DIFFERENT GRID SUB-STATIONS
QF-LDC-09
| Date: | 2024-02-17
| (a) ENTIRE EASTERN GRID : |  | 7216.74 | MW | (b) ENTIRE WESTERN GRID : |  | 3398.2 | MW
| i) Dhaka area |  | 3946.74 | MW | i) Khulna area |  | 1238.8 | MW
| ii) Chittagong area |  | 1138 | MW | ii) Rajshahi area |  | 1094.6 | MW
| iii) Comilla area |  | 873 | MW | iii) Barisal area |  | 291.8 | MW
| iv) Mymensingh area |  | 876 | MW | iv) Rangpur area |  | 773 | MW
| v) Sylhet area |  | 383 | MW
|  | SYSTEM TOTAL DEMAND ( a + b ) = |  | 10614.94 | MW
MAXIMUM LOAD SERVED BY DIFFERENT SUB-STATIONS
| Sub-station | Load (MW) | Time | Sub-station | Load (MW) | Time | Sub-station | Load (MW) | Time | Sub-station | Load (MW) | Time | Sub-station | Load (MW) | Time
1 | AKS | 0 | 00:00 | Chhatak | 17 | 22:00 | Kamrangirchar | 45 | 13:00 | Narinda | 38 | 12:00 | Sherpur | 110 | 20:00
2 | AKSML | 101.6 | 04:00 | Chowmuhani | 150 | 20:00 | Kaptai | N/A | N/A | Narshingdi | 148 | 19:30 | Shikalbaha | 26 | 07:00
3 | Aftabnagar | 26 | 13:00 | Chuadanga | 74 | 18:30 | Kazla | 79 | 13:00 | Natore | 100 | 19:00 | Shikalbaha-230 | N/A | N/A
4 | Agargaon | 61 | 18:30 | Coxsbazar | 94 | 19:00 | Keranigonj | 70 | 18:30 | Nawabganj | 28.7 | 13:00 | Shitalakhya | 80 | 12:00
5 | Agrabad | 54 | 18:00 | Cumilla(N) | 116 | 13:00 | Khagrachori | 24 | 18:30 | Netrakona | 108 | 21:00 | Sholosohor | 35 | 15:00
6 | Amnura | 60 | 12:00 | Cumilla(S) | 114 | 18:00 | Khulna | 70 | 12:00 | New | 18.8 | 10:00 | Shyampur | 164 | 11:00
7 | Ashuganj | 46 | 00:00 | Daudkandi | 103 | 19:00 | Khulshi | 150 | 13:00 | Niamatpur | 84 | 08:00 | Siddhirganj | 98 | 12:00
8 | BIPTC | N/A | N/A | Dhaka | 20 | 13:00 | Kishoreganj | 114 | 20:00 | Noapara | 50 | 14:00 | Sirajganj | 90 | 19:00
9 | BSRM | 133 | 15:00 | Dhamrai | 108 | 18:00 | Kodda | 256 | 19:30 | PHP | 10 | 00:00 | Sonargaon | 106 | 15:00
10 | Bagerhat | 74 | 19:00 | Dhanmondi | 95.1 | 13:00 | Kulaura | 26 | 18:30 | Pabna | 80 | 18:30 | Sreemongol | 45 | 18:00
11 | Bakulia | 67 | 19:00 | Dohazari | 70 | 19:00 | Kurigram | 63 | 19:00 | Palashbari | 102 | 08:00 | Sreepur | 57 | 18:30
12 | Banani | 19.4 | 13:00 | Faridpur | 108 | 18:30 | Kushtia | 98 | 13:00 | Panchagarh | 45 | 19:00 | Srinagar | 28.8 | 20:00
13 | Bangabhaban | 5 | 11:00 | Fatullah | 49 | 11:00 | Lalbag | 78 | 13:00 | Patuakhali | 51 | 22:00 | Sunamganj | 36 | 18:00
14 | Barapukuria | 58 | 13:00 | Fenchuganj | 24 | 18:00 | Lalmonirhat | 41 | 18:30 | Payra | 14 | 19:00 | Sylhet | 16 | 18:00
15 | Barguna | 12 | 18:30 | Feni | 75 | 18:30 | MI_Cement | 12.2 | 04:00 | Postogola | 41 | 13:00 | Sylhet-132 | 96 | 18:00
16 | Barishal | 77 | 18:30 | GPH | 97 | 03:00 | Madanganj | 33 | 00:00 | Purbachal | 15 | 18:30 | TK | 13.5 | 10:00
17 | Barishal-230 | 60 | 18:30 | Ghorashal | 72 | 21:00 | Madaripur | 61 | 20:00 | Purbasadipur | 114 | 13:00 | Tangail | 182 | 07:00
18 | Baroaulia | 69 | 14:00 | Goalpara | 26 | 13:00 | Madartek | 62.41 | 13:00 | Rahim | 44 | 11:00 | Thakurgaon | 76 | 19:00
19 | Baroirhat | 42 | 20:00 | Gollamari | 37 | 13:00 | Madunaghat | 37 | 10:00 | Rajbari | 48 | 18:30 | Tongi | 135 | 11:00
20 | Bashundhara | 125 | 12:00 | Gopalganj | 71.8 | 19:00 | Magura | 44 | 18:30 | Rajendrapur | 94 | 12:00 | Ullahpara | 23 | 20:00
21 | BashundharaCement | 6 | 14:00 | Gulshan | 64 | 13:00 | Mahasthangarh | 54 | 08:00 | Rajshahi | 113 | 13:00 | Ullon | 35 | 18:30
22 | Beanibazar | 42 | 18:00 | Halishahar | 62 | 15:00 | Manikganj | 82 | 19:00 | Rajshahi-230 | 26 | 13:00 | Uttara | 48 | 13:00
23 | Benapole | 74 | 18:30 | HaripurSBU | 126 | 08:00 | Maniknagar | 52 | 12:00 | Ramganj | 70 | 18:30 | UttaraNew | 31 | 13:00
24 | Bhaluka | 120 | 12:00 | Hasnabad | 63 | 21:00 | Matarbari | 33 | 20:00 | Rampur | 20 | 13:00 | Zigatola | 44 | 12:00
25 | Bhandaria | 34 | 19:30 | Hathazari | 59 | 19:00 | Matuail | 57 | 16:00 | Rangamati | 13 | 18:30
26 | Bhangura | 28 | 18:30 | Ishurdi | 48 | 18:30 | Millgate | 80 | 11:00 | Rangpur | 108 | 18:30
27 | Bheramara(GK) | 41 | 18:30 | Jaldhaka | 62 | 08:00 | Mirpur | 94.5 | 18:30 | Ruppur | 2.8 | 12:00
28 | Bhulta | 225 | 11:00 | Jamalpur | 155 | 20:00 | Mirsorai | 4 | 09:00 | SSM | 3 | 09:00
29 | Bog-Sherpur | 58 | 18:00 | Jashore | 110 | 18:30 | Mirzapur | 51 | 13:00 | Saidpur | 96 | 09:00
30 | Bogura | 124 | 19:00 | Jhenaidah | 93 | 18:30 | Mithapukur | 52 | 08:00 | Satkhira | 101 | 19:00
31 | Borhanuddin | 50 | 21:00 | Joydebpur | 149 | 18:30 | Modern | 0 | 00:00 | Satmasjid | 89 | 14:00
32 | Brahmanbaria | 111 | 19:00 | Joypurhat | 52 | 09:00 | Mogbazar | 81.4 | 15:00 | Savar | 150 | 15:00
33 | Cantonment | 96 | 13:00 | Juldah | 20 | 11:00 | Mongla | 35 | 13:00 | SevenRings | 24.18 | 16:00
34 | Chandpur | 41 | 19:00 | KSRM | 31 | 19:30 | Motijheel | 30 | 13:00 | ShahCement | 23 | 08:00
35 | Chandraghona | 23 | 19:30 | Kabirpur | 249 | 18:30 | Munshiganj | 64 | 21:00 | Shahjadpur | 57 | 18:00
36 | Chapai | 57 | 12:00 | Kachua | 51 | 19:30 | Mymensingh | 182 | 18:30 | Shahjibazar | 89 | 19:00
37 | Charsaidpur | 41 | 07:00 | Kallyanpur | 66 | 12:00 | Naogaon | 103 | 08:00 | Shahmirpur | 45 | 18:00
38 | Chauddagram | 43 | 13:00 | Kalurghat | 29 | 14:00 | Narail | 38 | 18:30 | Shariatpur | 49 | 20:00
| Sub Divisional Engineer |  |  |  | Executive Engineer |  |  |  | Superintendent Engineer
| Network Operation Division |  |  |  | Network Operation Division |  |  |  | Load Despatch Circle
| (1) Honbl. State Minister |  |  |  | (8) Executive Director (O & M) PGCB. |  |  |  | (18) C.E. Transmission (1 & 2) PGCB.
| Ministry of Power,Energy & Mineral |  |  |  | (9) Member,Generation,PDB. |  |  |  | (19) S.E. System Protection,PGCB.
| Resources, GOB. |  |  |  | (10) Member,Distribution,PDB. |  |  |  | (20) Director,Public Relation,PDB.
| (2) Secy (Power Divn.)Ministry of |  |  |  | (11) Member,Transmission & |  |  |  | (21) Director Program, PDB.
| Power,Energy & Mineral Resources. |  |  |  | System Operation,PDB. |  |  |  | (22) S.E. Consumer Affairs,PDB.
| (3) Director General,Power cell |  |  |  | (12) Member,P&D,PDB. |  |  |  | (23) Director,Project Planning,PDB.
| (4) Chairman,BERC |  |  |  | (13) C.E (P & D), PGCB. |  |  |  | (24) Director,System Planning,PDB.
| (5) Chairman, BPDB. |  |  |  | (14) G.M. Commercial Operation |  |  |  | (25) Executive Eng.IMD.
| (6) Managing Director, PGCB. |  |  |  | (15) C.E. Generation,PDB. |  |  |  | (26) Executive Eng. EMD.
| (7) Member(Power & Industry) |  |  |  | (16) C.E, (P & D),PDB. |  |  |  | (27) NLDC
| Planning Commission. |  |  |  | (17) C.E. System Operation,PGCB

## Voltage
e
MAXIMUM & MINIMUM VOLTAGES OF DIFFERENT GRID SUB-STATIONS:
| Date: | 2024-02-17 | [7 empty] | QF-LDC-10
| Sub-Station | Max Voltage | Hour | Min | Hour | Sub-Station | Maxm | Hour | Min | Hour
|  |  |  | Voltage |  |  | Voltage |  | Voltage
| 400 KV | KV | Hour | KV | Hour | 400 KV | KV | Hour | KV | Hour
14 | Aminbazar | 413 | 04:00 | 394 | 10:00 | Gopalganj | 417 | 04:00 | 398 | 11:00
| Ashuganj | N/A | N/A | N/A | N/A | Kaliakoir | 399 | 06:00 | 382 | 11:00
| Bhulta | 400 | 01:00 | 372 | 11:00 | Madunaghat_I | 414 | 09:00 | 406 | 00:00
| Bibiana | 416 | 19:30 | 404 | 12:00 | Payra | 422 | 04:00 | 412 | 11:00
| BIPTC | 408 | 02:00 | 391 | 11:00 | Rahanpur | 415 | 04:00 | 400 | 07:00
| Bogura | 407 | 05:00 | 388 | 11:00 | Rampal | 415 | 04:00 | 395 | 11:00
| 230 KV | KV |  | KV |  | 230 KV | KV |  | KV
| Agargaon | 235 | 04:00 | 221 | 11:00 | Haripur | 235 | 01:00 | 222 | 11:00
| AKSML | 237 | 18:00 | 224 | 00:00 | Hasnabad | 233 | 04:00 | 221 | 11:00
| Aminbazar | 237 | 04:00 | 226 | 10:00 | Hathazari | 236 | 18:30 | 223 | 00:00
| Ashuganj | 240 | 03:00 | 224 | 19:00 | Ishurdi | 239 | 04:00 | 225 | 11:00
| Ashuganj-400 | N/A | N/A | N/A | N/A | Jhenaidah | 237 | 04:00 | 222 | 12:00
| Baghabari | 237 | 04:00 | 223 | 12:00 | Kaliakoir | 231 | 04:00 | 217 | 11:00
| Barapukuria | 223 | 20:00 | 211 | 08:00 | Keranigonj | 233 | 03:00 | 220 | 11:00
| Barapukuria-230 | N/A | N/A | N/A | N/A | Khulna(S) | 241 | 04:00 | 228 | 12:00
| Barishal | 246 | 03:00 | 239 | 18:30 | Madunaghat_I | 235 | 09:00 | 224 | 00:00
| Bheramara | 238 | 04:00 | 222 | 11:00 | Maniknagar | 236 | 06:00 | 221 | 11:00
| Bhulta | 237 | 03:00 | 223 | 11:00 | Meghnaghat | 239 | 00:00 | 228 | 12:00
| Bibiana | 238 | 03:00 | 231 | 12:00 | Mirsorai | 240 | 19:00 | 225 | 00:00
| BIPTC | 238 | 04:00 | 222 | 11:00 | Rajshahi | 241 | 21:00 | 225 | 11:00
| Bogura | 233 | 04:00 | 220 | 04:00 | Rampal | 239 | 03:00 | 226 | 12:00
| Bogura-400 | 235 | 04:00 | 223 | 11:00 | Rampur | N/A | N/A | N/A | N/A
| Borhanuddin | 246 | 03:00 | 243 | 05:00 | Rampura | 237 | 04:00 | 222 | 12:00
| BSRM | 239 | 18:30 | 227 | 02:00 | Shikalbaha | 235 | 09:00 | 223 | 01:00
| Cumilla(N) | 237 | 06:00 | 226 | 11:00 | Shyampur | 234 | 03:00 | 221 | 11:00
| Fenchuganj | 241 | 08:00 | 235 | 10:00 | Siddhirganj | 237 | 06:00 | 224 | 11:00
| Ghorashal | 240 | 00:00 | 240 | 00:00 | Sirajgonj | 241 | 04:00 | 232 | 11:00
| Ghorashal-230 | 236 | 03:00 | 225 | 12:00 | Sreepur | 236 | 04:00 | 224 | 11:00
| GPH | 237 | 18:30 | 224 | 02:00 | Tongi | 230 | 04:00 | 216 | 11:00
| 132 kV | KV |  | KV |  | Tongi
| Aftabnagar | 134 | 03:00 | 125 | 11:00 | Lalbag | 134 | 05:00 | 124 | 11:00
| Agargaon | 138 | 04:00 | 122 | 15:00 | Lalmonirhat | 132 | 19:30 | 120 | 08:00
| Agrabad | 138 | 07:00 | 130 | 00:00 | Madanganj | 134 | 04:00 | 125 | 11:00
| AKS | 135 | 19:00 | 129 | 00:00 | Madaripur | 136 | 00:00 | 132 | 12:00
| Aminbazar | 134 | 04:00 | 126 | 10:00 | Madartek | 133 | 03:00 | 125 | 11:00
| Amnura | 137 | 19:30 | 126 | 08:00 | Madunaghat | 138 | 09:00 | 131 | 00:00
| Ashuganj | 140 | 01:00 | 136 | 12:00 | Magura | 140 | 04:00 | 128 | 18:30
| Bagerhat | 135 | 03:00 | 123 | 18:30 | Mahasthangarh | 135 | 03:00 | 125 | 08:00
| Bakulia | 139 | 09:00 | 129 | 00:00 | Manikganj | 135 | 09:00 | 122 | 11:00
| Banani | 135 | 00:00 | 121 | 11:00 | Maniknagar | 136 | 02:00 | 123 | 04:00
| Bangabhaban | 138 | 06:00 | 126 | 11:00 | Matarbari | 131 | 08:00 | 123 | 00:00
| Barapukuria | 136 | 20:00 | 126 | 08:00 | Matuail | 133 | 05:00 | 126 | 11:00
| Barguna | 138 | 15:00 | 127 | 13:00 | Millgate | 135 | 01:00 | 121 | 11:00
| Barishal | 141 | 05:00 | 126 | 00:00 | Mirpur | 132 | 02:00 | 124 | 11:00
| Barishal-230 | 142 | 03:00 | 136 | 10:00 | Mirzapur | 134 | 06:00 | 126 | 11:00
| Baroaulia | 138 | 09:00 | 129 | 00:00 | Mithapukur | 134 | 04:00 | 121 | 08:00
| Baroirhat | 138 | 06:00 | 126 | 00:00 | MI_Cement | 134 | 07:00 | 127 | 11:00
| Bashundhara | 137 | 04:00 | 123 | 11:00 | Modern | 138 | 18:30 | 131 | 01:00
| BashundharaCement | 134 | 04:00 | 125 | 11:00 | Mogbazar | 135 | 04:00 | 127 | 11:00
| Beanibazar | 135 | 01:00 | 131 | 14:00 | Mongla | 133 | 01:00 | 126 | 11:00
| Benapole | 137 | 03:00 | 122 | 18:30 | Motijheel | 138 | 06:00 | 126 | 11:00
| Bhaluka | 133 | 01:00 | 124 | 12:00 | Munshiganj | 133 | 20:00 | 127 | 12:00
| Bhandaria | 130 | 13:00 | 125 | 00:00 | Mymensingh | 131 | 06:00 | 118 | 18:00
| Bhangura | 138 | 01:00 | 133 | 08:00 | Naogaon | 134 | 01:00 | 122 | 12:00
| Bheramara | 138 | 04:00 | 128 | 11:00 | Narail | 140 | 04:00 | 128 | 12:00
| Bheramara(GK) | 138 | 04:00 | 128 | 11:00 | Narinda | 0 | 00:00 | N/A | N/A
| Bhulta | 124 | 07:00 | 118 | 11:00 | Narshingdi | 135 | 03:00 | 120 | 11:00
| Bog-Sherpur | 136 | 02:00 | 128 | 08:00 | Natore | 136 | 04:00 | 127 | 11:00
| Bogura | 137 | 04:00 | 128 | 08:00 | Nawabganj | 134 | 03:00 | 125 | 11:00
| Bogura-230 | 136 | 04:00 | 128 | 12:00 | Netrakona | 130 | 09:00 | 121 | 06:00
| Brahmanbaria | 136 | 05:00 | 130 | 10:00 | New | 137 | 05:00 | 124 | 11:00
| Cantonment | 138 | 05:00 | 129 | 11:00 | Niamatpur | 135 | 01:00 | 129 | 08:00
| Chandpur | 140 | 19:30 | 123 | 00:00 | Noapara | 137 | 04:00 | 126 | 18:30
| Chandraghona | 139 | 07:00 | 130 | 00:00 | Pabna | 139 | 05:00 | 130 | 11:00
| Chapai | 134 | 01:00 | 127 | 11:00 | Palashbari | 132 | 04:00 | 118 | 08:00
| Charsaidpur | 134 | 07:00 | 127 | 11:00 | Panchagarh | 132 | 19:30 | 113 | 09:00
| Chauddagram | 140 | 19:30 | 128 | 00:00 | Patuakhali | 130 | 19:00 | 126 | 13:00
| Chhatak | 136 | 01:00 | 132 | 13:00 | Payra | 131 | 05:00 | 121 | 01:00
| Chowmuhani | 138 | 18:30 | 125 | 00:00 | PHP | 140 | 19:00 | 127 | 00:00
| Chuadanga | 135 | 02:00 | 124 | 23:00 | Postogola | 136 | 04:00 | 128 | 11:00
| Coxsbazar | 129 | 07:00 | 123 | 01:00 | Purbachal | 137 | 03:00 | 122 | 11:00
| Cumilla(N) | 141 | 20:00 | 132 | 00:00 | Purbasadipur | 131 | 20:00 | 114 | 08:00
| Cumilla(S) | 140 | 19:30 | 130 | 00:00 | Rahanpur | 137 | 01:00 | 132 | 07:00
| Daudkandi | 128 | 03:00 | 119 | 13:00 | Rahim | 133 | 01:00 | 126 | 11:00
| Dhaka | 134 | 03:00 | 125 | 11:00 | Rajbari | 139 | 04:00 | 130 | 11:00
| Dhamrai | 132 | 03:00 | 123 | 11:00 | Rajendrapur | 138 | 20:00 | 126 | 12:00
| Dhanmondi | 134 | 07:00 | 127 | 11:00 | Rajshahi | 135 | 19:30 | 126 | 11:00
| Dohazari | 136 | 10:00 | 127 | 02:00 | Rajshahi-230 | 134 | 19:30 | 125 | 11:00
| Faridpur | 140 | 04:00 | 132 | 11:00 | Ramganj | 138 | 19:00 | 122 | 00:00
| Fatullah | 135 | 04:00 | 127 | 11:00 | Rampur | 138 | 10:00 | 123 | 04:00
| Fenchuganj | 138 | 07:00 | 135 | 10:00 | Rampura | 135 | 03:00 | 125 | 12:00
| Feni | 139 | 19:30 | 125 | 00:00 | Rangamati | 138 | 08:00 | 130 | 01:00
| Ghorashal | 142 | 01:00 | 135 | 12:00 | Rangpur | 132 | 20:00 | 118 | 08:00
| Goalpara | 137 | 03:00 | 128 | 12:00 | Ruppur | 140 | 01:00 | 130 | 11:00
| Gollamari | 136 | 03:00 | 127 | 12:00 | Saidpur | 132 | 05:00 | 117 | 08:00
| Gopalganj | 138 | 04:00 | 130 | 11:00 | Satkhira | 135 | 04:00 | 123 | 18:30
| Gopalganj-400 | 139 | 04:00 | 132 | 11:00 | Satmasjid | 137 | 03:00 | 129 | 11:00
| Gulshan | 134 | 02:00 | 125 | 12:00 | Savar | 131 | 04:00 | 122 | 11:00
| Halishahar | 138 | 09:00 | 128 | 00:00 | SevenRings | 142 | 08:00 | 134 | 11:00
| Haripur | 133 | 01:00 | 126 | 11:00 | ShahCement | 134 | 07:00 | 127 | 11:00
| HaripurSBU | 133 | 01:00 | 126 | 11:00 | Shahjadpur | 140 | 00:00 | 134 | 10:00
| Hasnabad | 136 | 07:00 | 130 | 10:00 | Shahjibazar | 135 | 02:00 | 130 | 11:00
| Hathazari | 140 | 18:30 | 131 | 00:00 | Shahmirpur | 138 | 09:00 | 133 | 21:00
| Ishurdi | 140 | 01:00 | 131 | 11:00 | Shariatpur | 139 | 03:00 | 132 | 11:00
| Jaldhaka | 131 | 05:00 | 116 | 08:00 | Sherpur | 123 | 06:00 | 102 | 04:00
| Jamalpur | 127 | 06:00 | 108 | 02:00 | Shikalbaha | 127 | 09:00 | 118 | 01:00
| Jashore | 138 | 17:00 | 123 | 18:30 | Shikalbaha-230 | 139 | 09:00 | 130 | 01:00
| Jhenaidah | 138 | 04:00 | 130 | 18:30 | Shitalakhya | 134 | 07:00 | 127 | 11:00
| Jhenaidah-230 | 140 | 04:00 | 131 | 11:00 | Sholosohor | 137 | 07:00 | 129 | 00:00
| Joydebpur | 142 | 04:00 | 130 | 12:00 | Shyampur | 134 | 07:00 | 128 | 11:00
| Joypurhat | 133 | 01:00 | 120 | 09:00 | Shyampur-230 | 135 | 04:00 | 127 | 11:00
| Juldah | 137 | 05:00 | 131 | 00:00 | Siddhirganj | 133 | 03:00 | 126 | 11:00
| Kabirpur | 139 | 19:30 | 118 | 11:00 | Sirajganj | 138 | 03:00 | 127 | 11:00
| Kachua | 139 | 18:30 | 127 | 02:00 | Sonargaon | 133 | 08:00 | 124 | 11:00
| Kaliakoir | 139 | 19:00 | 130 | 17:00 | Sreemongol | 135 | 04:00 | 131 | 11:00
| Kallyanpur | 138 | 02:00 | 129 | 11:00 | Sreepur | 135 | 04:00 | 123 | 23:00
| Kalurghat | 139 | 20:00 | 123 | 00:00 | Srinagar | 134 | 05:00 | 125 | 11:00
| Kamrangirchar | 137 | 04:00 | 126 | 11:00 | SSM | 141 | 09:00 | 132 | 00:00
| Kaptai | N/A | N/A | N/A | N/A | Sunamganj | 134 | 02:00 | 132 | 11:00
| Kazla | 137 | 03:00 | 126 | 12:00 | Sylhet | 135 | 03:00 | 133 | 10:00
| Keranigonj | 134 | 04:00 | 125 | 11:00 | Sylhet-132 | 135 | 00:00 | 134 | 10:00
| Khagrachori | 137 | 08:00 | 130 | 00:00 | Tangail | 130 | 02:00 | 123 | 18:00
| Khulna | 133 | 04:00 | 127 | 18:30 | Thakurgaon | 134 | 19:30 | 112 | 08:00
| Khulna(S) | 136 | 03:00 | 128 | 12:00 | TK | 138 | 07:00 | 131 | 00:00
| Khulshi | 136 | 07:00 | 128 | 00:00 | Tongi | 137 | 04:00 | 127 | 10:00
| Kishoreganj | 135 | 03:00 | 128 | 12:00 | Ullahpara | 138 | 01:00 | 130 | 11:00
| Kodda | 139 | 20:00 | 127 | 11:00 | Ullon | 134 | 02:00 | 125 | 11:00
| KSRM | 140 | 09:00 | 130 | 01:00 | Uttara | 134 | 22:00 | 122 | 11:00
| Kulaura | 137 | 05:00 | 134 | 11:00 | UttaraNew | 136 | 02:00 | 124 | 11:00
| Kurigram | 132 | 19:30 | 116 | 08:00 | Zigatola | 134 | 04:00 | 125 | 11:00
| Kushtia | 138 | 05:00 | 128 | 12:00

## L-Curve
Date | 2024-02-17
.
TIME | E-W INT.(Export) | EAST GRID | WEST GRID | TOTAL |  |  | DAILY LOAD CURVE
0:00 | 1560 | 5050 | 3957 | 9007 |  |  |  | QF-LDC-11
0:30 | 1455 | 4585 | 3989 | 8574 | Date: | 2024-02-17
1:00 | 1350 | 4120 | 4021 | 8141
1:30 | 1325 | 4076.5 | 3867.5 | 7944
2:00 | 1300 | 4033 | 3714 | 7747
2:30 | 1295 | 4047 | 3627.5 | 7674.5 | [5 empty] | Gen. at Eve. Peak | 11152 | 11152 MW (19:00 )
3:00 | 1290 | 4061 | 3541 | 7602 | [6 empty] | 19:00
3:30 | 1165 | 4030 | 3433 | 7463 | [5 empty] | Gen. at Day Peak | 9958 | 9958 MW (12:00 )
4:00 | 1040 | 3999 | 3325 | 7324 | [6 empty] | 12:00
4:30 | 1030 | 3999.5 | 3276.5 | 7276 | [5 empty] | Highest Generation | 11152
5:00 | 1020 | 4000 | 3228 | 7228 | [6 empty] | 19:00
5:30 | 1015 | 4122.5 | 3286.5 | 7409
6:00 | 1010 | 4245 | 3345 | 7590
6:30 | 900 | 4493 | 3466.5 | 7959.5
7:00 | 790 | 4741 | 3588 | 8329
7:30 | 725 | 5007.5 | 3770 | 8777.5
8:00 | 660 | 5274 | 3952 | 9226
8:30 | 825 | 5183 | 4032.5 | 9215.5
9:00 | 990 | 5092 | 4113 | 9205
9:30 | 1095 | 5087 | 4158 | 9245
10:00 | 1200 | 5082 | 4203 | 9285
10:30 | 1250 | 5033 | 4417.5 | 9450.5
11:00 | 1300 | 4984 | 4632 | 9616
11:30 | 1425 | 5178.5 | 4608.5 | 9787
12:00 | 1550 | 5373 | 4585 | 9958
12:30 | 1555 | 5495.5 | 4604 | 10099.5
13:00 | 1560 | 5618 | 4623 | 10241
13:30 | 1570 | 5550 | 4501.5 | 10051.5
14:00 | 1580 | 5482 | 4380 | 9862
14:30 | 1520 | 5418 | 4292.5 | 9710.5
15:00 | 1460 | 5354 | 4205 | 9559
15:30 | 1394 | 5316.5 | 4163 | 9479.5
16:00 | 1328 | 5279 | 4121 | 9400
16:30 | 1304 | 5209 | 4090.5 | 9299.5
17:00 | 1280 | 5139 | 4060 | 9199
17:30 | 1215 | 5464.5 | 4259 | 9723.5
18:00 | 1150 | 5790 | 4458 | 10248
18:30 | 1103 | 5967 | 4733 | 10700
19:00 | 1056 | 6144 | 5008 | 11152
19:30 | 1190 | 5963 | 5009 | 10972
20:00 | 1270 | 5915 | 4939 | 10854 |  |  |  | Executive Engineer
20:30 | 1345 | 5885.5 | 4852.5 | 10738 |  |  |  | Network Operation Division
21:00 | 1420 | 5856 | 4766 | 10622
21:30 | 1440 | 5718.5 | 4667.5 | 10386
22:00 | 1460 | 5581 | 4569 | 10150 |  |  |  |  | Page 6 of 7
22:30 | 1505 | 5490 | 4316 | 9806
23:00 | 1550 | 5399 | 4063 | 9462
23:30 | 1555 | 5224.5 | 4010 | 9234.5
24:00 | 1560 | 5050 | 3957 | 9007
11152 MW (19:00 )
9958 MW (12:00 )

## En-Curve
DAILY ENERGY CURVE
Date | 2024-02-17 |  | Energy |  | 224159806
QF-LDC-12
TIME | GAS | HVDC | P.GEN(GAS). | P.GEN(HSD) | P.GEN(HFO). | COAL | HYDRO | G.GEN(HSD) | G.GEN(HFO) | TRIPURA | SOLAR | WIND | SHORTAGE
0:00 | 3203 | 473 | 1595 | 0 | 323 | 3013 | 40 | 0 | 269 | 90 | 0 | 1 | 46
0:30 | 3225 | 639 | 1311 | 0 | 178 | 2954.5 | 40 | 0 | 139 | 85 | 0 | 2.5 | 34.46 |  | Date: | 43877
1:00 | 3247 | 805 | 1027 | 0 | 33 | 2896 | 40 | 0 | 9 | 80 | 0 | 4 | 22.92
1:30 | 3226 | 664.5 | 1074 | 0 | 16.5 | 2833.5 | 40 | 0 | 9 | 77 | 0 | 3.5 | 11.46 | [7 empty] | Total Energy | 224.1598 | 224.1598 | Total Energy Gen 224.160 MKWHr Energy Not Served 1.556 MKWHr Energy Requirement 225.716 MKWHr
2:00 | 3205 | 524 | 1121 | 0 | 0 | 2771 | 40 | 0 | 9 | 74 | 0 | 3 | 0 | [7 empty] | Energy not Served | 1.5559 | 1.5559
2:30 | 3215.5 | 523.5 | 1106.5 | 0 | 0 | 2702.5 | 40 | 0 | 8.5 | 73 | 0 | 5 | 0 | [7 empty] | Energy Requirement | 225.7157 | 225.7157
3:00 | 3226 | 523 | 1092 | 0 | 0 | 2634 | 40 | 0 | 8 | 72 | 0 | 7 | 0
3:30 | 3203.5 | 523 | 1085 | 0 | 0 | 2524.5 | 40 | 0 | 8 | 72 | 0 | 7 | 0
4:00 | 3181 | 523 | 1078 | 0 | 0 | 2415 | 40 | 0 | 8 | 72 | 0 | 7 | 0
4:30 | 3170.5 | 523 | 1091.5 | 0 | 0 | 2364 | 40 | 0 | 8 | 72 | 0 | 7 | 0
5:00 | 3160 | 523 | 1105 | 0 | 0 | 2313 | 40 | 0 | 8 | 72 | 0 | 7 | 0
5:30 | 3220.5 | 523 | 1132 | 0 | 44 | 2359.5 | 40 | 0 | 10.5 | 73 | 0 | 6.5 | 21.4875
6:00 | 3281 | 523 | 1159 | 0 | 88 | 2406 | 40 | 0 | 13 | 74 | 0 | 6 | 42.975
6:30 | 3298.5 | 569 | 1125.5 | 0 | 298.5 | 2521 | 40 | 0 | 18.5 | 73 | 7 | 8.5 | 59.9875 | [6 empty] | Coal
7:00 | 3316 | 615 | 1092 | 0 | 509 | 2636 | 40 | 0 | 24 | 72 | 14 | 11 | 77
7:30 | 3361.5 | 616 | 1112.5 | 0 | 674 | 2781 | 40 | 0 | 48.5 | 79 | 54 | 11 | 97.71 | [5 empty] | Oil
8:00 | 3407 | 617 | 1133 | 0 | 839 | 2926 | 40 | 0 | 73 | 86 | 94 | 11 | 118.42
8:30 | 3208 | 617 | 1117.5 | 0 | 929 | 2954 | 40 | 0 | 110 | 86 | 147 | 7 | 152.3225
9:00 | 3009 | 617 | 1102 | 0 | 1019 | 2982 | 40 | 0 | 147 | 86 | 200 | 3 | 186.225
9:30 | 2999 | 617 | 1104 | 0 | 987.5 | 2979 | 40 | 0 | 175 | 89 | 251 | 3.5 | 133.7
10:00 | 2989 | 617 | 1106 | 0 | 956 | 2976 | 40 | 0 | 203 | 92 | 302 | 4 | 81.175
10:30 | 2936.5 | 758.5 | 1176.5 | 0 | 914.5 | 2977.5 | 40 | 0 | 212.5 | 93 | 335 | 6.5 | 80.5875
11:00 | 2884 | 900 | 1247 | 0 | 873 | 2979 | 40 | 0 | 222 | 94 | 368 | 9 | 80
11:30 | 2945 | 899.5 | 1299.5 | 0 | 924.5 | 2964.5 | 40 | 0 | 229.5 | 97 | 380.5 | 7 | 84
12:00 | 3006 | 899 | 1352 | 0 | 976 | 2950 | 40 | 0 | 237 | 100 | 393 | 5 | 88
12:30 | 3008.5 | 899 | 1365.5 | 0 | 1036.5 | 3007.5 | 40 | 0 | 253.5 | 101 | 383 | 5 | 76.5
13:00 | 3011 | 899 | 1379 | 0 | 1097 | 3065 | 40 | 0 | 270 | 102 | 373 | 5 | 65
13:30 | 3011 | 899 | 1379 | 0 | 1097 | 3065 | 40 | 0 | 270 | 102 | 373 | 5 | 65
14:00 | 3011 | 899 | 1379 | 0 | 1097 | 3065 | 40 | 0 | 270 | 102 | 373 | 5 | 65
14:30 | 2934.5 | 899 | 1334 | 0 | 1035.5 | 2964 | 40 | 0 | 273.5 | 106 | 310 | 3.5 | 66.5
15:00 | 2858 | 899 | 1289 | 0 | 974 | 2863 | 40 | 0 | 277 | 110 | 247 | 2 | 68
15:30 | 2880.5 | 899 | 1261 | 0 | 973 | 2849 | 40 | 0 | 277 | 109 | 188.5 | 2.5 | 82
16:00 | 2903 | 899 | 1233 | 0 | 972 | 2835 | 40 | 0 | 277 | 108 | 130 | 3 | 96
16:30 | 2893 | 899 | 1259.5 | 0 | 925 | 2789.5 | 40 | 0 | 296.5 | 105 | 89.5 | 2.5 | 96
17:00 | 2883 | 899 | 1286 | 0 | 878 | 2744 | 40 | 0 | 316 | 102 | 49 | 2 | 96
17:30 | 2959.5 | 899 | 1326.5 | 0 | 1125 | 2746.5 | 40 | 0 | 489.5 | 108 | 25 | 4.5 | 87
18:00 | 3036 | 899 | 1367 | 0 | 1372 | 2749 | 40 | 0 | 663 | 114 | 1 | 7 | 78
18:30 | 3099 | 823.5 | 1461 | 0 | 1508.5 | 2968.5 | 40 | 0 | 680.5 | 111 | 0.5 | 7.5 | 97.5
19:00 | 3162 | 748 | 1555 | 0 | 1645 | 3188 | 40 | 0 | 698 | 108 | 0 | 8 | 117
19:30 | 3154 | 614 | 1410 | 0 | 1666 | 3284 | 40 | 0 | 689 | 104 | 0 | 11 | 95
20:00 | 3161 | 614 | 1413 | 0 | 1634 | 3188 | 40 | 0 | 694 | 104 | 0 | 6 | 73
20:30 | 3239 | 613.5 | 1402 | 0 | 1532.5 | 3176.5 | 40 | 0 | 628.5 | 103 | 0 | 3 | 59.5
21:00 | 3317 | 613 | 1391 | 0 | 1431 | 3165 | 40 | 0 | 563 | 102 | 0 | 0 | 46
21:30 | 3254 | 697.5 | 1407 | 0 | 1280.5 | 3075.5 | 40 | 0 | 530.5 | 101 | 0 | 0 | 66
22:00 | 3191 | 782 | 1423 | 0 | 1130 | 2986 | 40 | 0 | 498 | 100 | 0 | 0 | 86
22:30 | 3186 | 627.5 | 1477.5 | 0 | 896.5 | 2997 | 40 | 0 | 485 | 96 | 0 | 0.5 | 75.5
23:00 | 3181 | 473 | 1532 | 0 | 663 | 3008 | 40 | 0 | 472 | 92 | 0 | 1 | 65
23:30 | 3192 | 473 | 1563.5 | 0 | 493 | 3010.5 | 40 | 0 | 370.5 | 91 | 0 | 1 | 55.5 |  | Max Temp. in Dhaka |  | 28.8°C
24:00 | 3203 | 473 | 1595 | 0 | 323 | 3013 | 40 | 0 | 269 | 90 | 0 | 1 | 46
Executive Engineer
Network Operation Division
Page 5 of 7
GAS
Oil
HVDC
COAL
HYDRO
SOLAR
Total Energy Gen 224.160 MKWHr Energy Not Served 1.556 MKWHr Energy Requirement 225.716 MKWHr
Shortage
Note on W13: Author:

## Generation
2024-02-17
Si No | Unit | 1:00 | 2:00 | 3:00 | 4:00 | 5:00 | 6:00 | 7:00 | 8:00 | 9:00 | 10:00 | 11:00 | 12:00 | 13:00 | 14:00 | 15:00 | 16:00 | 17:00 | 18:00 | 18:30 | 19:00 | 19:30 | 20:00 | 21:00 | 22:00 | 23:00 | 24:00 | KWH
1 | Karnaphuli Hydro PP Unit-1, 2 & 3 | 40 | 40 | 40 | 40 | 40 | 40 | 40 | 40 | 40 | 40 | 40 | 40 | 40 | 40 | 40 | 40 | 40 | 40 |  | 40 | 40 | 40 | 40 | 40 | 40 | 40 | 959100
2 | Karnaphuli Hydro PP Unit-4 & 5
3 | Chattogram TPP-1
4 | Chattogram TPP-2
5 | Raozan 25 MW PP | [6 empty] | 2 | 8 | 8 | 8 | 8 | 8 | 5 | 8 | 8 | 8 | 8 | 8 |  | 17 | 17 | 17 | 17 | 17 | 8 | 0 | 183866
| Teknaf 20MW PP (Solartech) | [6 empty] | 1 | 5 | 11 | 16 | 19 | 18 | 15 | 17 | 14 | 9 | 4 | [9 empty] | 128520
6 | Sikalbaha 225MW CCPP (Gas) | 212 | 211 | 212 | 212 | 213 | 211 | 211 | 211 | 211 | 212 | 213 | 212 | 214 | 216 | 214 | 215 | 215 | 215 |  | 215 | 214 | 213 | 213 | 212 | 212 | 212 | 5011006
7 | Sikalbaha 225MW CCPP(Oil)
8
9 | Sikalbaha 150MW GTPP
10 | Sikalbaha 150MW GTPP(Oil)
| Dohazari -Kalaish 100 MW Peaking | [7 empty] | 13 | 51 | 51 | 51 | 51 | 51 | 51 | 51 | 51 | 51 | 51 |  | 51 | 51 | 51 | 51 | 51 | 51 | 17 | 795445
12 | Hathazari 100 MW peaking PP | [7 empty] | 19 | 40 | 40 | 40 | 40 | 56 | 56 | 48 | 48 | 48 | 57 |  | 24 | 24 | 24 | 49 | 72 | 72 | 64 | 831165
| Sikalbaha 105 MW PP (Baraka Sikalbaha) | [6 empty] | 10 | 17 | 17 | 17 | 17 | 17 | 17 | 17 | 17 | 17 | 17 | 17 |  | 17 | 17 | 17 | 17 | 17 | 17 | 17 | 316145
Daudkandi 200 MW PP (B.Trac)
14 | Titas 50 MW Peaking PP | [8 empty] | 15 | 31 | 33 | 32 | 40 | 40 | 40 | 40 | 40 | 40 |  | 40 | 40 | 40 | 40 | 40 | 40 | 0 | 563840
15 | 210 MW Siddhirgonj TPP
16 | Siddhirgonj 2*120 MW GTPP
17 | Siddhirganj 335 MW CCPP | 320 | 300 | 300 | 280 | 280 | 280 | 280 | 280 | 280 | 280 | 280 | 335 | 335 | 335 | 335 | 335 | 335 | 335 |  | 335 | 335 | 335 | 300 | 300 | 300 | 300 | 7517240
18 | Kodda 300 MW PP Unit-2 (Summit) | [6 empty] | 15 | 30 | 68 | 45 | 45 | 45 | 77 | 70 | 46 | 47 | 49 | 115 |  | 127 | 130 | 130 | 80 | 80 |  | 0 | 1231964
19 | Ashuganj 195 MW PP (APSCL-United) | [9 empty] | 30 | 73 | 153 | 167 | 167 | 168 | 120 | 127 | 48 |  | 48 | 8 | 8 | 8 | 8 | 0 | 0 | 1137455
20 | Ghorasal TPP (Unit-1&2)
21 | Ghorasal Repowered CCPP:Unit-3 (GT
22 | Ghorasal Repowered CCPP Unit-4 | 160 | 160 | 160 | 160 | 160 | 160 | 160 | 190 | 160 | 160 | 130 | 130 | 126 | 130 | 130 | 130 | 130 | 160 |  | 190 | 190 | 190 | 190 | 190 | 190 | 190 | 3836781
23 | Ghorasal TPP Unit-5
24 | Ghorasal 6
25 | Ghorasal 365 MW CCPP Unit-7
26 | SS Power I | 375 | 375 | 375 | 375 | 375 | 375 | 425 | 458 | 455 | 455 | 455 | 456 | 493 | 386 | 350 | 347 | 305 | 285 |  | 308 | 245 | 228 | 279 | 291 | 320 | 320 | 8836362
28 | Ashuganj TPP Unit- 3
29 | Ashuganj TPP Unit- 4
30 | Ashuganj TPP Unit- 5
32 | Ashuganj 50 MW PP | 25 | 25 | 25 | 25 | 25 | 25 | 25 | 25 | 25 | 35 | 44 | 42 | 44 | 40 | 40 | 45 | 45 | 46 |  | 46 | 46 | 44 | 47 | 47 | 47 | 47 | 877680
33 | Ashuganj 225 MW CCPP | 153 | 151 | 153 | 152 | 151 | 150 | 153 | 154 | 151 | 149 | 148 | 148 | 146 | 145 | 144 | 146 | 145 | 146 |  | 146 | 150 | 150 | 152 | 151 | 150 | 150 | 3654000
34 | Ashuganj 450 MW CCPP(South) | 220 | 220 | 220 | 225 | 225 | 245 | 245 | 245 | 295 | 320 | 310 | 310 | 310 | 275 | 275 | 270 | 270 | 210 |  | 220 | 210 | 245 | 255 | 200 | 200 | 220 | 6199000
Ashuganj 450 MW CCPP(North)
| Ashuganj 420 MW CCPP(East) | 280 | 280 | 280 | 280 | 280 | 280 | 280 | 280 | [9 empty] | 10 |  | 50 | 60 | 60 | 240 | 240 | 230 | 230 | 3415000
35 | Ashuganj 55 MW PP (Precision) | 25 | 25 | 25 | 25 | 25 | 25 | 25 | 25 | 25 | 25 | 25 | 29 | 47 | 51 | 52 | 49 | 51 | 53 |  | 54 | 53 | 54 | 54 | 54 | 55 | 55 | 929760
36 | Chandpur 150 MW CCPP
37 | Tongi 80 MW GTPP
38 | Haripur GTPP
39 | Haripur 412 MW CCPP | 387 | 386 | 386 | 385 | 350 | 360 | 417 | 430 | 428 | 420 | 419 | 417 | 415 | 411 | 403 | 405 | 412 | 417 |  | 415 | 415 | 415 | 412 | 377 | 353 | 359 | 9712800
Meghnaghat Unique power
| Summit Meghanghat-2 589 MW(Gas) | 110 | 110 | 110 | 115 | 115 | 120 | 140 | 220 | 220 | 220 | 220 | 220 | 220 | 220 | 220 | 220 | 220 | 220 |  | 380 | 380 | 380 | 385 | 405 | 405 | 400 | 5472727
40 | Meghnaghat 450 MW CCPP(MPL)
41 | Haripur 360 MW CCPP(HPL)
42 | RPCL 210MW CCPP | 94 | 94 | 94 | 97 | 95 | 97 | 73 | 73 | 71 | 70 | 34 | 34 | 34 | 34 | 34 | 34 | 34 | 34 |  | 39 | 72 | 71 | 71 | 71 | 74 | 76 | 1514880
43 | Sutiakhali 50 MW Solar PP | [6 empty] | 2 | 12 | 24 | 37 | 43 | 49 | 43 | 45 | 32 | 17 | 4 | 0 | [8 empty] | 308810
44 | Fenchugonj CCPP Phase-1 | 37 | 37 | 37 | 37 | 37 | 37 | 37 | 37 | 38 | 38 | 35 | 35 | 35 | 35 | 35 | 35 | 35 | 35 |  | 35 | 35 | 35 | 35 | 35 | 35 | 35 | 858000
45 | Fenchugonj CCPP Phase-2 | 40 | 40 | 40 | 40 | 40 | 40 | 40 | 40 | 40 | 40 | 40 | 40 | 40 | 40 | 40 | 40 | 40 | 40 |  | 40 | 40 | 40 | 40 | 40 | 40 | 40 | 941520
46 | Shajibazar 330 MW CCPP
47 | Shahjibazar GTPP Unit- 8 & 9 | 27 | 28 | 28 | 28 | 28 | 28 | 28 | 28 | 28 | 28 | 28 | 28 | 28 | 28 | 28 | 28 | 20 | 28 |  | 28 | 28 | 28 | 28 | 20 | 20 | 0 | 634368
48 | Shahjibazar 86 MW PP (Shahjibazar)
Shahjibazar 100 MW GTPP
49 | Shahjibazar 50MW PP (EPL)
50 | Sylhet 225 MW CCPP | 208 | 210 | 210 | 209 | 210 | 210 | 211 | 211 | 205 | 207 | 209 | 209 | 209 | 207 | 207 | 207 | 207 | 207 |  | 208 | 208 | 209 | 209 | 210 | 210 | 210 | 5256010
51 | Sylhet 20 MW GTPP | 18 | 18 | 18 | 18 | 18 | 18 | 18 | 18 | [9 empty] | 10 |  | 10 | 18 | 18 | 18 | 18 | 18 | 18 | 260000
52 | Sylhet 50 MW PP (EPL)
53 | Sylhet 10MW PP (Desh) | 10 | 10 | 10 | 10 | 10 | 10 | 10 | 10 | 10 | 9 | 9 | 10 | 10 | 10 | 9 | 9 | 9 | 9 |  | 9 | 9 | 9 | 9 | 9 | 9 | 9 | 226080
54 | Hobiganj 11 MW PP Cofidence-E
55 | Fenchugonj 51 MW PP (Barakatullah) | 51 | 51 | 51 | 51 | 51 | 51 | 48 | 48 | 48 | 10 | 10 | 10 | 10 | [12 empty] | 0 | 528600
56 | Shahjahanulla 25 MW PP | 17 | 17 | 17 | 17 | 17 | 17 | 17 | 17 | 8 | 8 | 8 | 8 | 8 | 8 | 8 | 8 | 16 | 16 |  | 16 | 16 | 16 | 16 | 16 | 16 | 16 | 336336
57 | Bibiana-II 341 MW CCPP (Summit) | 290 | 285 | 290 | 270 | 290 | 315 | 290 | 290 | 285 | 290 | 300 | 300 | 295 | 300 | 290 | 285 | 290 | 310 |  | 310 | 270 | 275 | 270 | 290 | 300 | 315 | 7183000
| Bibiyana South 400 MW | 280 | 282 | 285 | 276 | 270 | 300 | 300 | 344 | 330 | 330 | 310 | 340 | 340 | 310 | 320 | 320 | 320 | 390 |  | 350 | 340 | 315 | 315 | 320 | 335 | 340 | 7541600
58 | Nababganj 55 MW PP (Southern power ) | [17 empty] | 17 |  | 17 | 17 | 0 |  |  |  | 0 | 39356
59 | Tangail Palli Power Gen 22 MW | [16 empty] | 1 | 6 |  | 6 | 6 | 6 | 6 | 6 | 6 | 6 | 45600
60 | Barabkunda 22 MW PP (Regent) | 10 | 10 | 10 | 10 | 10 | 10 | 10 | 10 | 10 | 8 | 8 | 8 | 8 | 8 | 8 | 8 | 8 | 8 |  | 8 | 8 | 8 | 8 | 8 | 8 | 8 | 204816
61 | Narshingdi 22 MW PP (Doreen)
62 | Tangail 22 MW PP (Doreen)
63 | Impoprt (Tripura) | 80 | 74 | 72 | 72 | 72 | 74 | 72 | 86 | 86 | 92 | 94 | 100 | 102 | 102 | 110 | 108 | 102 | 114 |  | 108 | 104 | 104 | 102 | 100 | 92 | 90 | 2201280
64 | Malancha, Ctg. EPZ (United) | 42 | 42 | 42 | 40 | 42 | 42 | 38 | 2 | 2 | 2 | 2 | 7 | 6 | 0 | 0 | 0 | 5 | 16 |  | 31 | 31 | 32 | 35 | 37 | 38 | 38 | 577920
65 | Feni 22 MW PP (Doreen)
66 | Feni 11 MW PP (Doreen) | 10 | 10 | 10 | 10 | 10 | 10 | 10 | 10 | 10 | 10 | 10 | 10 | 10 | 10 | 10 | 10 | 10 | 10 |  | 10 | 10 | 10 | 10 | 10 | 10 | 10 | 231480
67 | Jangalia 33 MW PP (Summit) | 33 | 33 | 33 | 33 | 33 | 33 | 33 | 33 | 33 | 33 | 33 | 33 | 33 | 33 | 33 | 33 | 33 | 33 |  | 33 | 33 | 33 | 33 | 33 | 33 | 33 | 813000
68 | Cumilla 25 MW PP (Summit) | 15 | 15 | 10 | 10 | 10 | 10 | 10 | 10 | 10 | 10 | 9 | 15 | 15 | 15 | 15 | 15 | 15 | 12 |  | 12 | 12 | 14 | 14 | 14 | 14 | 14 | 308390
69 | Summit Ashulia | 17 | 15 | 15 | 15 | 15 | 17 | 17 | 18 | 18 | 18 | 18 | 18 | 18 | 18 | 18 | 18 | 18 | 19 |  | 19 | 20 | 19 | 18 | 18 | 18 | 19 | 456000
70 | Summit Madhabdi | 21 |  | 21 |  | 21 | 21 | 21 | 22 | 22 | 22 | 22 | 22 | 0 | 15 | 15 | 22 | 22 | 22 |  | 22 | 22 | 22 | 22 | 22 | 22 | 22 | 476280
71 | Maona 33 MW PP(Summit) | 25 | 25 | 25 | 25 | 25 | 25 | 25 | 25 | 25 | 0 | 0 | 0 | 0 | 0 | 0 | 33 | 33 | 33 |  | 33 | 33 | 33 | 33 | 33 | 33 | 33 | 509400
72 | Rupganj 33 MW PP(Summit) | 32 | 32 | 32 | 32 | 32 | 32 | 32 | 32 | 28 | 23 | 23 | 23 | 23 | 21 | 21 | 21 | 21 | 21 |  | 21 | 21 | 16 | 16 | 16 | 24 | 24 | 595300
73 | Ghorashal 108 MW PP (Regent) | 12 | 12 | 12 | 12 | 12 | 12 | 12 | 12 | 12 | 12 | 12 | 12 | 12 | 12 |  |  |  | 12 |  | 12 | 12 | 12 | 12 | 12 | 12 | 12 | 245681
| Feni Lanka Power | [5 empty] | 27 | 98 | 98 | 80 | 70 | 70 | 98 | 101 | 98 | 98 | 114 | 80 | 102 |  | 114 | 114 | 114 | 114 | 98 | 70 | 0 | 1639320
| Chowmuhani 113 MW | [6 empty] | 3 | 21 | 28 | 28 | 29 | 29 | 28 | 35 | 38 | 38 | 38 | 55 |  | 67 | 67 | 68 | 68 | 68 | 68 | 17 | 764400
| Manikgonj 162MW PP(MPGL) | [11 empty] | 17 | 17 | 17 | 17 | 17 | 17 | 17 |  | 35 | 35 | 17 | 17 |  |  | 0 | 194400
77 | Siddhirganj 100 PP(Dutch Bangla) | [6 empty] | 16 | 51 | 51 | 40 | 8 | 22 | 26 | 17 | 17 | 17 | 17 | 25 |  | 25 | 25 | 25 | 10 | 10 | 10 | 0 | 372048
78 | Gazipur 52 MW PP | [6 empty] | 3 | 8 | 8 | 8 | 8 | 8 | 8 | 8 | 8 | 8 | 8 | 17 |  | 17 | 17 | 17 | 17 | 17 | 17 | 8 | 193440
79 | Kodda 150 MW PP | [5 empty] | 5 | 16 | 16 | 16 | 32 | 32 | 48 | 48 | 48 | 48 | 48 | 48 | 133 |  | 133 | 133 | 133 | 133 | 64 | 48 | 48 | 1145760
80 | Jamalpur 95 MW PP(Powerpac)
81 | Jangalia 52 MW PP (Lakdanavi) | [6 empty] | 4 | 8 | 8 | 8 | 8 | 8 | 8 | 8 | 8 | 8 | 8 | 8 |  | 8 | 8 | 8 | 8 | 8 | 8 | 8 | 150086
| Gazipur 100 MW PP | [6 empty] | 17 | 17 | 17 | 17 | 17 | 17 | 17 | 17 | 17 | 17 | 17 | 70 |  | 105 | 105 | 105 | 105 | 105 | 105 | 17 | 778560
| Kaptai 7 MW Solar PP | [6 empty] | 0 | 1 | 2 | 3 | 4 | 4 | 4 | 3 | 2 | 1 | 0 | [9 empty] | 25563
| Jodiac Power | [8 empty] | 3 | 17 | 17 | 17 | 17 | 17 | 17 | [10 empty] | 0 | 126441
| Karnaphuli Power Ltd. | [6 empty] | 9 | 17 | 17 | 17 | 17 | 17 | 17 | 17 | 17 | 17 | 17 | 17 |  | 17 | 17 | 17 | 17 | 17 | 17 | 17 | 312798
82 | Madanganj 102 PP(Summit) | [6 empty] | 6 | 35 | 75 | 75 | 51 | 60 | 80 | 82 | 82 | 80 | 34 | 45 |  | 78 | 82 | 82 | 82 | 34 | 15 | 0 | 913720
83 | Pagla (DPA )
84 | B.Baria (Aggreko) 85MW
85 | Keraniganj 100 MW PP (Powerpac) | [7 empty] | 10 | 13 | 13 | 13 | 26 | 25 | 25 | 25 | 25 | 25 | 25 |  | 25 | 25 | 25 | 25 | 25 | 25 | 0 | 332517
86 | Meghnaghat CCPP ( Summit)
87 | Meghnaghat 100 MW(IEL) | [6 empty] | 8 | 62 | 73 | 70 | 42 | 43 | 42 | 43 | 22 | 9 | 9 | 8 |  | 1 | 0 |  |  |  |  | 0 | 426240
| Meghnaghat 104 MW PP (OPCL) | [6 empty] | 9 | 16 | 17 | 17 | 17 | 17 | 17 | 16 | 17 | 17 | 17 | 17 |  | 17 | 17 | 17 | 17 |  |  | 0 | 247680
88 | Ghorashal 78.5 MW PP(MAX)
90 | Ashuganj 53MW PP (United)
91 | Juldah 100 MW Unit-1 (Acorn) | [7 empty] | 25 | 25 | 25 | 25 | 25 | 25 | 25 | 25 |  |  | 25 |  | 25 | 25 | 25 | 25 | 25 |  | 0 | 272640
92 | Fenchuganj 44 MW (Energyprima) | 5 | 5 | 5 | 5 | 5 | 5 | 5 | 5 | 5 | 5 | 5 | 5 | 5 | 5 | 5 | 5 | 5 | 5 |  | 5 | 5 | 5 | 5 | 5 | 5 | 5 | 146232
93 | Ashuganj 51 MW PP (Midland) | 51 | 51 | 51 | 51 | 51 | 51 | 51 | 43 | 43 | 43 | 43 | 43 | 43 | 43 | 51 | 51 | 51 | 51 |  | 51 | 51 | 51 | 51 | 51 | 51 | 51 | 1212179
94 | Gagnagar 102 MW PP (Digital Power) | [6 empty] | 12 | 42 | 41 | 41 | 41 | 41 | 41 | 41 | 41 | 41 | 41 | 62 |  | 91 | 91 | 91 | 91 | 66 | 25 | 8 | 850608
95 | Patenga 50MW PP (Baraka) | [6 empty] | 6 | 6 | 6 | 6 | 6 | 6 |  | 3 | 2 | 6 | 6 | 6 |  | 6 | 6 | 6 | 6 | 6 | 6 | 6 | 96480
96 | Chattogram 108 MW PP (ECPV) | [5 empty] | 37 | 97 | 103 | 108 | 108 | 108 | 108 | 108 | 108 | 108 | 108 | 108 | 108 |  | 54 | 0 |  |  |  |  | 0 | 1371840
97 | katpotti 52 MW | [25 empty] | 0 | 0
98 | Bosila 108 MW PP(CLC)
99 | Madanganj-55 MW PP(Summit) | [10 empty] | 3 | 15 | 15 | 15 | 15 | 15 | 15 | 15 |  | 15 | 15 | 15 | 15 | 15 | 15 | 0 | 210899
100 | Manikganj 55 MW PP (Northern) | [17 empty] | 17 |  | 17 | 17 | 17 |  |  |  | 0 | 40039
101 | Kushiara 163 MW CCPP (KP) | [10 empty] | 20 | 20 | 20 | 20 | 20 | 20 | 34 | 34 |  | 25 | 25 | 20 | 35 | 55 | 110 | 163 | 523145
102 | Sarishabari 3 MW Solar Plant | [6 empty] | 0 | 1 | 1 | 2 | 2 | 2 | 2 | 2 | 1 | 1 | 0 | [9 empty] | 12900
103 | Kamalaghat 54 MW PP(Banco Energy) | [12 empty] | 17 | 17 | [11 empty] | 0 | 38880
104 | Keranigonj 300 MW PP (APR)
105 | Bramhangoan 100 MW PP (Aggreko)
106 | Mymensingh 200 MW PP (United) | 9 |  |  |  |  | 5 | 9 | 9 | 9 | 9 | 9 | 9 | 9 | 9 | 9 | 9 | 9 | 9 |  | 9 | 9 | 9 | 9 | 9 | 9 | 9 | 177600
112 | Aurahati 100MW PP (Aggreko)
114 | Kodda 149 MW PP Unit-1 (Summit) | 15 | [5 empty] | 9 | 17 | 17 | 17 | 17 | 17 | 17 | 17 | 17 | 17 | 17 | 32 |  | 35 | 35 | 35 | 35 | 35 | 22 | 20 | 425952
115 | Juldah 100 MW PP Unit-3 (Acorn) | [6 empty] | 25 | 25 | 25 | 25 | 25 | 25 | 25 | 25 | 25 | 25 | 25 | 25 |  | 25 | 25 | 25 | 25 | 25 | 25 | 25 | 457920
116 | Chandpur 200 MW (Desh energy) | [5 empty] | 2 | 18 | 18 | 18 | 17 | 7 | 17 | 25 | 34 | 36 | 35 | 36 | 36 |  | 36 | 36 | 36 | 36 | 36 | 39 | 17 | 513120
117 | Ashuganj 150 MW PP (Midland) | [6 empty] | 5 | 6 | 6 | 6 | 5 | 6 | 6 | 6 | 5 | 6 | 6 | 10 |  | 20 | 26 | 26 | 26 | 26 | 26 | 26 | 234181
118 | Bibiyana-III 400 MW CCPP | 351 | 351 | 350 | 350 | 350 | 410 | 408 | 409 | 348 | 333 | 318 | 352 | 364 | 313 | 320 | 320 | 314 | 359 |  | 393 | 364 | 365 | 365 | 365 | 364 | 372 | 8584000
| Jamalpur 115 MW PP (United) | 9 |  |  |  |  | 7 | 57 | 56 | 59 | 59 | 59 | 59 | 59 | 59 | 57 | 59 | 59 | 69 |  | 69 | 69 | 69 | 69 | 9 | 9 | 9 | 954000
| Anwara 300 MW PP (United) | [6 empty] | 15 | 32 | 49 | 32 | 32 | 66 | 97 | 99 | 99 | 102 | 65 | 102 |  | 105 | 105 | 106 | 16 | 16 | 16 | 0 | 1053818
| Juldah unit-2 (Acorn) | [5 empty] | 10 | 25 | 25 | 25 | 25 | 25 | 25 | 25 | 25 | 25 | 25 | 25 | 25 |  | 25 | 25 | 25 | 25 | 25 | 25 | 25 | 456960
| Anlima Energy Ltd. | [6 empty] | 14 | 17 | 17 | 17 | 17 | 17 | 17 | 17 | 17 | 17 | 17 | 17 |  | 17 | 17 | 17 | 17 | 17 | 17 | 17 | 311127
| Bhairob 54.5 MW | [15 empty] | 12 | 17 | 17 |  | 17 | 17 | 17 | 17 | 17 | 17 | 17 | 159840
| Spectra Solar Plant Ltd. | [6 empty] | 2 | 9 | 19 | 25 | 31 | 32 | 32 | 26 | 22 | 0 | 4 | [9 empty] | 208376
| Chandpur 115(Doreen) | [12 empty] | 18 | 18 | 17 | 18 | 19 | 36 |  | 36 | 36 | 36 | 36 | 28 |  | 0 | 274560
| Kanchan Purbachal Power Generation Ltd. | [17 empty] | 9 |  | 17 | 17 | 17 | 17 |  |  | 0 | 65520
| Mirsharai 150 MW (Oil) | [7 empty] | 17 | 17 | 17 | 17 | 17 | 17 | 17 | 17 | 17 | 17 | 145 |  | 145 | 145 | 145 | 17 | 17 | 17 | 17 | 638981
Mirsharai 150 MW (Gas)
| Cox's Bazar Wind | 4 | 3 | 7 | 7 | 7 | 6 | 11 | 11 | 3 | 4 | 9 | 5 | 5 | 7 | 2 | 3 | 2 | 7 |  | 8 | 11 | 6 | 0 | 0 | 1 | 1 | 117120
| Matarbari 2*600 MW (CPGCL) | [11 empty] | 16 | 74 | 154 | 157 | 158 | 157 | 155 |  | 156 | 156 | 157 | 156 | 157 | 160 | 158 | 1745454
120 | Eastern Zone Total | 4120 | 4033 | 4061 | 3999 | 4000 | 4245 | 4741 | 5274 | 5092 | 5082 | 4984 | 5373 | 5618 | 5482 | 5354 | 5279 | 5139 | 5790 |  | 6144 | 5963 | 5915 | 5856 | 5581 | 5399 | 5050 | 122680907
121
122
123 | Khulna 60MW
124 | Khulna 115 MW PP (KPCL-1 & 3)
| Khulna 115 PP MW (KPCL-2) | [25 empty] | 0 | 0
125 | Khulna 330 MW CCPP (GAS)
126 | Khulna 330 MW CCPP (OIL)
127 | Khulna (Aggreeco) 55MW
128 | Faridpur 50 MW Peaking PP | [16 empty] | 5 | 41 |  | 53 | 47 | 45 | 33 | 22 | 11 |  | 180960
Khulna 225 MW CCPP
Kulna 225 MW CCPP (GAS)
129 | Rupsha 105 MW PP (Orion rupsha) | [6 empty] | 17 | 17 | 17 | 17 | 17 | 17 | 17 |  |  |  |  | 5 |  | 30 | 53 | 48 | 32 | 17 | 17 | 30 | 311520
130 | Mongla Orion 100 MW Solar PP | [6 empty] | 3 | 23 | 48 | 70 | 82 | 89 | 86 | 79 | 57 | 26 | 15 | 1 | [8 empty] | 585360
131 | Rampal 1320 MW (BIFPCL)
132 | United Payra Power Ltd. | [7 empty] | 3 | 17 | 17 | 17 | 17 | 17 |  |  |  |  | 23 |  | 72 | 72 | 72 | 54 | 17 |  | 0 | 348000
133 | Bhola Nutan Biddut BD LTD (GAS) | 110 | 110 | 110 | 110 | 110 | 110 | 110 | 110 | 110 | 110 | 110 | 125 | 125 | 170 | 190 | 190 | 190 | 190 |  | 210 | 210 | 210 | 190 | 190 | 190 | 190 | 3598036
Bhola Nutan Biddut BD LTD (OIL)
| Barisal 110 MW PP (Summit ) | [10 empty] | 16 | 16 | 16 | 16 | 16 | 16 | 16 | 16 |  | 16 | 16 | 16 | 16 | 16 | 16 | 16 | 226848
Barisal GT PP Unit-1& 2
136 | Barisal 307 MW | 150 | 150 | 150 | 150 | 150 | 150 | 150 | 150 | 150 | 150 | 151 | 160 | 180 | 180 | 167 | 150 | 150 | 188 |  | 304 | 304 | 254 | 226 | 150 | 150 | 150 | 4101800
137 | Bhola 95 MW PP (Aggreko)
| Bhola 225 MW CCPP | 70 | 70 | 70 | 70 | 70 | 70 | 70 | 70 | 70 | 70 | 70 | 70 | 70 | 40 | 40 | 40 | 40 | 68 |  | 70 | 47 | 50 | 50 | 50 | 50 | 50 | 1427000
140 | Bhola 33 MW PP (Venture) | 7 | 6 | 6 | 6 | 6 | 6 | 5 | 5 | 4 | 4 | 4 | 4 | 5 | 5 | 4 | 4 | 4 | 5 |  | 6 | 6 | 7 | 7 | 7 | 7 | 7 | 131298
141 | Noapara 100 MW PP (Bangla Trac)
142 | Noapara 40 MW PP (Khanjahan Ali)
143 | Gopalganj 100 MW Peaking PP | [16 empty] | 34 | 67 |  | 62 | 53 | 48 | 48 | 48 | 48 | 0 | 338303
144 | Bheramara GTPP Unit-3
145 | Madhumati 100 MW PP
146 | Bheramara HVDC | 805 | 524 | 523 | 523 | 523 | 523 | 615 | 617 | 617 | 617 | 900 | 899 | 899 | 899 | 899 | 899 | 899 | 899 |  | 748 | 614 | 614 | 613 | 782 | 473 | 473 | 16868363
147 | Bheramara 410 MW CCPP
148 | Payra 1320 MW | 1050 | 960 | 830 | 640 | 600 | 600 | 670 | 920 | 1000 | 990 | 990 | 940 | 940 | 940 | 940 | 940 | 940 | 870 |  | 900 | 1070 | 1070 | 1040 | 990 | 990 | 1000 | 23585500
149
150 | Barapukuria TPP Unit-1
151 | Barapukuria TPP Unit-2
152 | Barapukuria 275 MW TPP Unit-3 | 170 | 170 | 170 | 170 | 170 | 170 | 170 | 170 | 170 | 170 | 170 | 170 | 170 | 170 | 170 | 170 | 170 | 170 |  | 170 | 170 | 170 | 170 | 170 | 170 | 170 | 4140400
153 | Baghabari 71 MW GTPP
156 | Baghabari 100 MW GTPP
| Baghabari 50 MW Peaking PP | [17 empty] | 7 |  | 24 | 24 | 24 | 24 | 24 | 25 | 25 | 142543
| Sirajgonj 6.55 MW Solar | [6 empty] | 0 | 1 | 2 | 4 | 5 | 5 | 5 | 4 | 3 | 2 | 0 | [9 empty] | 33660
157 | Sirajgonj 225MW CCPP Unit-1 (Gas)
158 | Sirajgonj 225MW CCPP Unit-1(Oil)
Sirajgonj 225 MW CCPP Unit-2 (Gas)
Sirajgonj 225 MW CCPP Unit-2 (Oil)
159 | Sirajgonj 225MW CCPP Unit-3 (Gas) | 180 | 180 | 180 | 180 | 180 | 180 | 180 | 180 | 160 | 160 | 160 | 162 | 181 | 160 | 160 | 160 | 140 | 147 |  | 193 | 202 | 202 | 202 | 170 | 170 | 170 | 4491918
Sirajgonj 225MW CCPP Unit-3 (Oil)
| Sirajgonj 400 MW CCPP Unit-4 | 314 | 414 | 380 | 383 | 388 | 412 | 358 | 363 | 338 | 346 | 414 | 414 | 414 | 360 | 280 | 280 | 300 | 414 |  | 414 | 350 | 350 | 330 | 300 | 350 | 350 | 8637963
160 | Sirajgonj 400MW CCPP Unit-4 (Oil)
161 | Bera 70 MW Peaking PP | [19 empty] | 4 | 10 | 20 | 20 | 20 | 20 |  | 69906
162 | Bogra 22 MW PP (GBB)
163 | Bogura 20 MW PP (Energyprima)
164 | Ullapara 11 MW PP (Summit) | 5 | 5 | 5 | 5 | 5 | 5 | 5 | 5 | 5 | 5 | 5 | 5 | 5 | 5 | 5 | 5 | 5 | 5 |  | 5 | 5 | 5 | 5 | 5 | 5 | 5 | 129672
165 | Amnura 50 MW PP(Sinha) | [8 empty] | 14 | 28 | 28 | [14 empty] | 0 | 72070
166 | Katakhali 50 MW PP (Northern) | [7 empty] | 34 | 34 | 8 | 8 | [6 empty] | 34 |  | 34 | 34 | 34 | 34 | 34 |  |  | 223594
167 | Katakhali 50 MW Peaking PP | [14 empty] | 8 | 8 | 8 | 24 |  | 48 | 48 | 50 | 50 | 42 | 42 | 0 | 242520
168 | Santahar 50 MW Peaking PP | [12 empty] | 10 | 16 | 16 | 16 | 16 | 16 |  | 32 | 32 | 32 | 16 | 16 | 16 | 16 | 159209
169 | Natore 52 MW PP (Rajlanka) | [8 empty] | 8 | 8 | [9 empty] | 8 | 8 | 8 | 8 | 8 | 8 | 8 | 59688
170 | Chapainawabganj 100 MW Peaking PP | 9 | 9 | 8 | 8 | 8 | 8 | 8 | 8 | 8 | 32 | 49 | 49 | 48 | 49 | 49 | 49 | 49 | 82 |  | 82 | 82 | 82 | 82 | 82 | 82 | 82 | 901152
171 | Baghabari 200 MW PP (Paramount)
| Bagura 113 MW PP (Confidence)-2 | [7 empty] | 4 | 35 | 35 | 35 | 35 | 35 | [6 empty] | 3 | 32 | 35 | 35 | 35 |  | 0 | 333408
172 | Confidence Power Bogura Unit-1 113 MW | [17 empty] | 35 |  | 55 | 55 | 55 | 55 | 55 |  | 0 | 256416
173 | Rangpur 20 MW GTPP
175 | Saidpur 20 MW GTPP
176 | Rangpur 113 MW PP (Confidence) | [7 empty] | 2 | 6 | 6 | 6 | 6 | 6 | 6 | 6 |  |  | 20 |  | 40 | 51 | 54 | 57 | 56 | 5 | 0 | 260390
177 | Sympa Solar Power 8MW | [6 empty] | 0 | 0 | 0 | 1 | 2 | 4 | 5 |  | 4 | 2 | 1 | [9 empty] | 23517
178 | Energypac Power Venture Thakurgaon Ltd. | [15 empty] | 22 | 35 | 50 |  | 75 | 75 | 75 | 75 | 35 |  | 0 | 372288
| Intraco Solar 30 MW | [6 empty] | 1 | 5 | 13 | 23 | 27 | 31 | 30 | 26 | 16 | 10 | 3 | 0 | [8 empty] | 183828
| Adani Power Jharkhanda Ltd | 1151 | 1116 | 1109 | 1080 | 1018 | 1111 | 1221 | 1228 | 1207 | 1211 | 1213 | 1208 | 1208 | 1110 | 1079 | 1070 | 1022 | 1081 |  | 1350 | 1339 | 1309 | 1294 | 1228 | 1218 | 1215 | 28007519
178 | Teesta Solar Limited | [6 empty] | 5 | 37 | 80 | 121 | 153 | 159 | 151 | 145 | 96 | 62 | 18 | [9 empty] | 1034250