## Forecast
[5 empty] | Power Grid Company of Bangladesh Ltd. | [10 empty] | QF-LDC-07
|  |  | Report on Forecasted Generation & Demand of National Grid on | [6 empty] | 2024-02-23 | Friday
|  | Date (day): | 2024-02-23 |  | Friday
| Probable Maximum |  | Generation : |  | (a) At Day Peak Hour : | 10950.6 | MW |  |  | (b) At Evening Peak Hour : |  | 11832 | MW
Sl. | [6 empty] | Present | Actual Generation |  | Forecasted Available Gen. on |  | Ev. Peak Gen.Shortage |  | Plants under |  | Probable
No. | Name of the Power Station |  | Fuel | Producer | Installed Capacity |  | Capacity | On | 2024-02-22 | 2024-02-23 | during | for Fuel | for plant. S/D | Shut down (date)/ |  | Start up
[8 empty] | Day Peak | Ev. Peak | Day Peak | Ev. Peak | Limitation | M/C Problem | Remarks |  | Date
[5 empty] | Unit No. X Capacity | MW | MW | MW | MW | MW | MW | MW | MW
1 | Ghorasal Repowered CCPP:Unit-3 (GT |  | Gas | PDB | 1*260 | 260 | 260 | 0 | 0 | 0 | 0 |  | 260 | Under maint.
2 | Ghorasal Repowered CCPP Unit-4 |  | Gas | PDB | 1*210 | 210 | 180 | 150 | 190 | 150 | 190
| Ghorasal TPP Unit-5 |  | Gas | PDB | 1*210 | 210 | 190 | 0 | 0 | 0 | 0 |  | 190 | Under maint.
3 | Ghorasal 365 MW CCPP Unit-7 |  | Gas | PDB | 1*243+1*122 | 365 | 365 | 0 | 0 | 0 | 0 |  | 365 | Air Compressor problem
| Ghorashal 78.5 MW PP(MAX) |  | Gas | QRPP | 2*40 | 0 | 0 | 0 | 0 | 0 | 0 |  |  | Contract Expired
4 | Ghorashal 108 MW PP (Regent) |  | Gas | IPP | 34*3.35 | 108 | 108 | 0 | 0 | 0 | 0 | 108 |  | Gas shortage
5 | Haripur GTPP |  | Gas | SBU, PDB | 2*32 | 32 | 20 | 0 | 0 | 0 | 0 |  | 20 | Under maint.
6 | Haripur 412 MW CCPP |  | Gas | EGCB | 1*273+1*139 | 412 | 412 | 394 | 425 | 412 | 412
7 | Haripur 360 MW CCPP(HPL) |  | Gas | IPP | 1*235+1*125 | 360 | 0 | 0 | 0 | 0 | 0 |  |  | Contract Expired
8 | Meghnaghat 450 MW CCPP(MPL) |  | Gas | IPP | 2*150+1*150 | 450 | 450 | 0 | 0 | 0 | 0 |  |  | Line S/D
9 | Meghnaghat 100 MW(IEL) |  | HFO | NENP | 12*8.9 | 100 | 100 | 0 | 9 | 9 | 9 | 91 |  | Fuel shortage
10 | Meghnaghat CCPP(Summit) |  | Gas | IPP | 2*110+1*110 | 335 | 335 | 0 | 0 | 0 | 0 | 335 |  | Gas shortage
11 | Madanganj 102 PP(Summit) |  | HFO | NENP | 6*17 | 102 | 102 | 80 | 80 | 80 | 80 |  | 22 | Fuel shortage
12 | Madanganj-55 MW PP(Summit) |  | HFO | IPP | 3*17.08+1*11.3 | 55 | 55 | 15 | 30 | 15 | 30 | 25 |  | Fuel shortage
13 | Keraniganj 100 MW PP (Powerpac) |  | HFO | NENP | 8*13.45 | 100 | 75 | 13 | 0 | 14 | 34 | 41 |  | Fuel shortage
14 | Narshingdi 22 MW PP (Doreen) |  | Gas | SIPP, REB | 8*2.90 | 22 | 22 | 0 | 0 | 0 | 0 |  |  | Contract Expired
15 | 210 MW Siddhirgonj TPP |  | Gas | PDB | 1*210 | 210 | 115 | 0 | 0 | 0 | 0 |  | 115 | Under maint.
16 | Siddhirgonj 2*120 MW GTPP |  | Gas | EGCB | 2*105 | 210 | 210 | 0 | 0 | 0 | 0 | 210 |  | Gas shortage
17 | Siddhirganj 100 PP(Dutch Bangla) |  | HFO | NENP | 12*8.9 | 100 | 100 | 9 | 0 | 16 | 16 | 84 |  | Fuel shortage
18 | Siddhirganj 335 MW CCPP |  | Gas | EGCB | 1*217+118 | 335 | 335 | 335 | 335 | 335 | 335
19 | Gagnagar 102 MW PP (Digital Power) |  | HFO | IPP | 12*8.924 | 102 | 102 | 8 | 58 | 16 | 42 |  | 60 | Engine problem
20 | Katpotti 52 MW PP (Sinha) |  | HFO | IPP | 7*7.9 | 51 | 0 | 0 | 0 | 0 | 0 | 51 |  | Fuel shortage
21 | Kamalaghat 54 MW PP(Banco Energy) |  | HFO | IPP | 3*18 | 54 | 54 | 0 | 17 | 0 | 17 | 37 |  | Fuel shortage
22 | Kodda 150 MW PP |  | HFO | BPDB-RPCL | 9*17.06 | 149 | 149 | 40 | 98 | 48 | 149
23 | Manikganj 55 MW PP (Northern) |  | HFO | IPP | 3*19.3 | 55 | 55 | 17 | 0 | 0 | 17 | 38 |  | Fuel shortage
24 | Nababganj 55 MW PP (Southern power ) |  | HFO | IPP | 3*19.3 | 55 | 55 | 0 | 17 | 0 | 17 | 38 |  | Fuel shortage
25 | Bosila 108 MW PP(CLC) |  | HFO | IPP | 12*8.775+1*3.5 | 108 | 0 | 0 | 0 | 0 | 0
26 | Summit Power,(Madhabdi+Ashulia) |  | Gas | SIPP,REB | 3*3.67+4*8.73 | 80 | 80 | 17 | 39 | 39 | 39 |  | 41 | Engine problem
27 | Maona 33 MW PP(Summit) |  | Gas | SIPP,REB | 4*8.73 | 33 | 33 | 0 | 17 | 33 | 33
28 | Rupganj 33 MW PP(Summit) |  | Gas | SIPP,REB | 4*8.73 | 33 | 33 | 28 | 17 | 33 | 33
29 | Gazipur 52 MW PP |  | HFO | RPCL | 6*8.9 | 52 | 52 | 8 | 17 | 8 | 17 | 35 |  | Fuel shortage
30 | Tongi 80 MW GTPP |  | Gas | PDB | 1* 105 | 105 | 105 | 0 | 0 | 0 | 0 | 105 |  | Gas shortage
31 | Kodda 300 MW PP Unit-2 (Summit) |  | HFO | IPP | 18*17.076 | 300 | 300 | 15 | 45 | 80 | 130 | 170 |  | Fuel shortage
| Bramhangoan 100 MW PP (Aggreko) |  | HSD | IPP | 114*0.959 | 0 | 0 | 0 | 0 | 0 | 0 |  |  | Contract Expired
| Aurahati 100MW PP (Aggreko) |  | HSD | IPP | 0.85*23+0.95*91 | 0 | 0 | 0 | 0 | 0 | 0 |  |  | Contract Expired
32 | Kodda 149 MW PP Unit-1 (Summit) |  | HFO | IPP | 8*18.45+8.97 | 149 | 149 | 70 | 17 | 17 | 35 | 114 |  | Fuel shortage
33 | Gazipur 100 MW PP |  | HFO | RPCL | 6*17.5 | 105 | 105 | 17 | 70 | 17 | 105
34 | Meghnaghat 104 MW PP (OPCL) |  | HFO | IPP | 18.5*6 | 104 | 104 | 7 | 54 | 17 | 53 | 51 |  | Fuel shortage
35 | Manikgonj 162MW PP(MPGL) |  | HFO | IPP | 9*18 | 162 | 162 | 0 | 35 | 0 | 35 | 127 |  | Fuel shortage
36 | Spectra Solar Plant Ltd. |  | Solar | IPP | 35 | 35 | 35 | 23 | 0 | 35 | 0
37 | Kanchan Purbachal Power Generation Ltd. |  | HFO | IPP | 18.4*3 | 55 | 55 | 0 | 17 | 0 | 17 | 38 |  | Fuel shortage
| Meghnaghat Unique power |  | Gas | IPP | 586 | 0 | 0 | 240 | 240 | 250 | 250 |  |  | on test
| Summit Meghanghat-2 589 MW(Gas) |  | Gas | IPP | 589 | 0 | 0 | 100 | 100 | 100 | 100 |  |  | on test
| Dhaka area Total |  |  |  |  | 5763 | 5062 | 1586 | 1927 | 1724 | 2195 | 1698 | 1073
38 | Chattogram TPP-1 |  | Gas | PDB | 1*210 | 210 | 180 | 0 | 0 | 0 | 0 | 180 |  | Gas shortage
| Chattogram TPP-2 |  | Gas | PDB | 1*210 | 210 | 180 | 0 | 0 | 0 | 0 |  | 180 | Under maint
39 | Raozan 25 MW PP |  | HFO | RPCL | 3*8.9 | 25 | 25 | 8 | 17 | 8 | 17 | 8 |  | Fuel shortage
40 | Teknaf 20MW PP (Solartech) |  | Solar | IPP | 20 | 20 | 20 | 17 | 0 | 20 | 0
41 | Patenga 50MW PP (Baraka) |  | HFO | IPP | 8*6.98 | 50 | 50 | 6 | 19 | 6 | 6 | 44 |  | Fuel shortage
42 | Karnaphuli Hydro PP Unit-1,2,3,4, 5 |  | Hydro | PDB | 2*40+3*50 | 230 | 230 | 40 | 40 | 40 | 40 | 190 |  | Low water lavel
43 | Sikalbaha 225MW CCPP |  | Gas/HSD | PDB | 1*150+1*75 | 225 | 225 | 212 | 212 | 220 | 220
44 | Sikalbaha Peaking GT |  | Gas/HSD | PDB | 1*150 | 150 | 150 | 0 | 0 | 0 | 0 |  | 150 | Under maint
45 | Sikalbaha 105 MW PP (Baraka Sikalbaha) |  | HFO | IPP | 6*17.5 | 105 | 105 | 24 | 17 | 17 | 17 | 88 |  | Fuel shortage
46 | Hathazari 100 MW peaking PP |  | HFO | PDB | 11*8.9 | 98 | 98 | 50 | 64 | 0 | 70 | 28 |  | Fuel shortage
47 | Dohazari -Kalaish 100 MW Peaking |  | HFO | PDB | 6*17 | 102 | 102 | 51 | 51 | 59 | 68 | 34 |  | Fuel shortage
48 | Juldah 100 MW Unit-1 (Acorn) |  | HFO | NENP | 8*13.45 | 100 | 100 | 25 | 0 | 25 | 25 | 75 |  | Fuel shortage
49 | Juldah 100 MW PP Unit-3 (Acorn) |  | HFO | IPP | 8*13.5 | 100 | 100 | 25 | 25 | 25 | 25 | 75 |  | Fuel shortage
50 | Barabkunda 22 MW PP (Regent) |  | Gas | SIPP, PDB | 8*2.90 | 22 | 22 | 10 | 10 | 10 | 10 |  |  | Engine problem
* | Malancha, Ctg. EPZ (United) |  | Gas |  | 5*8.73+3*9.34 |  | 0 | 0 | 23 | 20 | 30
51 | Chattogram 108 MW PP (ECPV) |  | HFO | IPP | 16*7 | 108 | 108 | 0 | 0 | 0 | 0 | 108 |  | Fuel shortage
52 | Kaptai 7 MW Solar PP |  | Solar | PDB | 7.4 MW | 7 | 7 | 4 | 0 | 5 | 0
53 | Anwara 300 MW PP (United) |  | HFO | IPP | 17*17+24 | 300 | 300 | 49 | 115 | 65 | 120 | 180 |  | Fuel shortage
54 | Jodiac Power |  | HFO | IPP | 3*18.55+1*3.6 | 54 | 54 | 17 | 0 | 0 | 17 | 37 |  | Fuel shortage
55 | Karnaphuli Power Ltd. |  | HFO | IPP | 18.415*6+6.5 | 110 | 110 | 17 | 17 | 17 | 17 | 93 |  | Fuel shortage
56 | Juldah unit-2 (Acorn) |  | HFO | IPP | 8*13.6 | 100 | 100 | 25 | 25 | 25 | 25 | 75 |  | Fuel shortage
57 | Anlima Energy Ltd. |  | HFO | IPP | 6*21.2 | 116 | 116 | 17 | 17 | 17 | 17 | 99 |  | Fuel shortage
58 | Mirsharai 150 MW |  | HFO | BPDB-RPCL | 18.5*9 | 163 | 163 | 54 | 144 | 17 | 145 | 18 |  | Fuel shortage
59 | SS Power I |  | Coal | SS Power | 2*612 | 1224 | 1224 | 295 | 341 | 350 | 355 | 869 |  | Coal Shortage.
| Cox's Bazar Wind |  | Wind | IPP | 66 | 0 | 0 | 9 | 8 | 20 | 29 |  |  | On test.
| Matarbari 2*600 MW (CPGCL) |  | Coal | CPGCL | 0 | 575 | 575 | 160 | 157 | 150 | 150 |  |  | On test.
| Mirsharai 150 MW (Gas) |  | Gas | BPDB-RPCL | 18.5*9 | 0 | 0 | 0 | 0 | 0 | 0 |  |  | On test.
| Chattogram area Total |  |  |  |  | 4404 | 4344 | 1115 | 1302 | 1116 | 1403 | 2201 | 330
| Ashuganj TPP Unit- 3 |  | Gas | APSCL | 1*150 | 0 | 0 | 0 | 0 | 0 | 0 |  |  | Contract Expired
| Ashuganj TPP Unit- 4 |  | Gas | APSCL | 1*150 | 0 | 0 | 0 | 0 | 0 | 0 |  |  | Contract Expired
| Ashuganj TPP Unit- 5 |  | Gas | APSCL | 1*150 | 0 | 0 | 0 | 0 | 0 | 0 |  |  | Contract Expired
60 | Ashuganj 225 MW CCPP |  | Gas | APSCL | 1*142+1*75 | 221 | 221 | 0 | 0 | 153 | 153 |  | 68 | Under maint.
61 | Ashuganj 450 MW CCPP(North) |  | Gas | APSCL | 1*360 | 360 | 360 | 0 | 0 | 0 | 0 |  | 360 | Under maint.
62 | Ashuganj 450 MW CCPP(South) |  | Gas | APSCL | 1*360 | 360 | 360 | 360 | 310 | 310 | 320 | 40 |  | Gas shortage
63 | Ashuganj 420 MW CCPP(East) |  | Gas | APSCL | 284*1+116*1 | 400 | 400 | 320 | 326 | 325 | 325 | 75 |  | Gas shortage
64 | Ashuganj 50 MW PP |  | Gas | APSCL | 14*3.968 | 53 | 45 | 39 | 47 | 20 | 20 |  |  | Gas shortage
65 | Ashuganj 55 MW PP (Precision) |  | Gas | QRPP | 0 | 55 | 55 | 52 | 52 | 5 | 5 |  |  | Gas shortage
66 | Ashuganj 195 MW PP (APSCL-United) |  | Gas | IPP | 20*9.73+1*16 | 195 | 195 | 55 | 102 | 0 | 0 | 195 |  | Gas shortage
67 | Ashuganj 51 MW PP (Midland) |  | Gas | IPP | 6*9.34 | 51 | 51 | 43 | 51 | 9 | 9
68 | Ashuganj 150 MW PP (Midland) |  | HFO | IPP | 23*7.015 | 150 | 150 | 6 | 13 | 6 | 6 | 144 |  | Fuel shortage
69 | Titas 50 MW Peaking PP |  | HFO | PDB | 6*8.92 | 52 | 52 | 32 | 40 | 40 | 48
70 | Chandpur 150 MW CCPP |  | Gas | PDB | 1*106+1*57 | 163 | 163 | 0 | 0 | 0 | 0 |  | 163 | Under Maint.
71 | Chandpur 200 MW (Desh energy) |  | HFO | IPP | 12*18.4 | 200 | 200 | 34 | 34 | 34 | 34 | 166 |  | Fuel shortage
72 | Feni 22 MW PP (Doreen) |  | Gas | SIPP, PDB | 8*2.90 | 22 | 22 | 0 | 0 | 0 | 0 |  | 22 | Engine problem
73 | Feni 11 MW PP (Doreen) |  | Gas | SIPP, REB | 4*2.90 | 11 | 11 | 9 | 8 | 9 | 9
** | Impoprt (Tripura) |  |  | Imported power | 0 | 160 | 160 | 98 | 112 | 128 | 141
74 | Jangalia 33 MW PP (Summit) |  | Gas | SIPP, PDB | 4*8.73 | 33 | 33 | 33 | 0 | 33 | 33
75 | Jangalia 52 MW PP (Lakdanavi) |  | HFO | IPP | 6*8.92 | 52 | 52 | 8 | 8 | 8 | 8 | 44 |  | Fuel shortage
76 | Cumilla 25 MW PP (Summit) |  | Gas | SIPP, REB | 3*3.67+2*6.97 | 25 | 25 | 11 | 0 | 11 | 11 |  | 14 | Engine problem
| Daudkandi 200 MW PP (B.Trac) |  | HSD | IPP | 154*1.4 | 0 | 0 | 0 | 0 | 0 | 0 |  |  | Contract Expired
77 | Feni Lanka Power |  | HFO | IPP | 7*18.415+1*9.78 | 114 | 114 | 70 | 52 | 100 | 100
78 | Chowmuhani 113 MW |  | HFO | IPP | 12*9.78+2*3.1 | 113 | 113 | 9 | 58 | 38 | 75 | 38 |  | Fuel shortage
79 | Bhairob 54.5 MW |  | HFO | IPP | 3*18.2 | 54 | 54 | 0 | 0 | 17 | 17 |  | 37 | Engine problem
80 | Chandpur 115(Doreen) |  | HFO | IPP | 4*18.5+2*22.5 | 115 | 115 | 0 | 36 | 0 | 42 | 73 |  | Fuel shortage
| Cumilla Area Total |  |  |  |  | 2959 | 2951 | 1179 | 1249 | 1246 | 1356 | 775 | 664
81 | RPCL 210MW CCPP |  | Gas | IPP | 4*35+1*70 | 210 | 202 | 64 | 88 | 50 | 65 | 137 |  | Gas shortage
82 | Tangail 22 MW PP (Doreen) |  | Gas | SIPP, PDB | 8*2.90 | 22 | 22 | 0 | 0 | 0 | 0 |  |  | Contract Expired
83 | Jamalpur 95 MW PP(Powerpac) |  | HFO | IPP | 0 | 95 | 0 | 0 | 0 | 0 | 0
84 | Sarishabari 3 MW Solar Plant |  | Solar | IPP | 1*3 | 3 | 3 | 0 | 0 | 1.6 | 0
85 | Mymensingh 200 MW PP (United) |  | HFO | IPP | 9.78*21 | 200 | 200 | 19 | 9 | 9 | 9 | 191 |  | Fuel shortage
86 | Jamalpur 115 MW PP (United) |  | HFO | IPP | 9.78*12 | 115 | 115 | 59 | 69 | 57 | 69 | 46 |  | Fuel shortage
87 | Sutiakhali 50 MW Solar PP |  | Solar | IPP | 50 | 50 | 50 | 48 | 0 | 50 | 0
88 | Tangail Palli Power Gen 22 MW |  | HFO | IPP | 4*6.7 | 22 | 22 | 0 | 6 | 0 | 6 | 16 |  | Fuel shortage
| Mymensingh Area Total |  |  |  |  | 717 | 614 | 190 | 172 | 167.6 | 149 | 137 | 0
89 | Fenchugonj CCPP Phase-1 |  | Gas | PDB | 2*32+1*33 | 97 | 70 | 38 | 38 | 38 | 38 |  | 32 | Machine problem.
90 | Fenchugonj CCPP Phase-2 |  | Gas | PDB | 2*35+1*35 | 104 | 90 | 40 | 40 | 40 | 40 |  | 50 | Machine problem
91 | Kushiara 163 MW CCPP (KP) |  | Gas | IPP | 1*109+1*54 | 163 | 163 | 120 | 163 | 163 | 163
92 | Shajibazar 330 MW CCPP |  | Gas | PDB | 3*110 | 330 | 330 | 0 | 0 | 0 | 0 |  | 330 | Under maint.
93 | Fenchugonj 51 MW PP (Barakatullah) |  | Gas | RPP | 19*2.90 | 51 | 51 | 0 | 0 | 0 | 0 | 51 |  | Gas shortage
94 | Fenchuganj 44 MW (Energyprima) |  | Gas | NENP | 12*3.3+5*2 | 50 | 50 | 0 | 0 | 0 | 0 | 50 |  | Gas shortage
95 | Hobiganj 11 MW PP Cofidence-E |  | Gas | SIPP, REB | 4*2.90 | 11 | 11 | 0 | 0 | 0 | 0 |  |  | Contract Expired
96 | Shahjibazar GTPP Unit- 8 & 9 |  | Gas | PDB | 2*35 | 70 | 66 | 28 | 30 | 28 | 28 |  | 38 | GT-9 Under maint.
97 | Shahjibazar 86 MW PP (Shahjibazar) |  | Gas | RPP | 32*2.90 | 86 | 86 | 0 | 0 | 0 | 0 |  |  | Contract Expired
98 | Shahjibazar 100 MW GTPP |  | Gas | PDB | 1*100 | 100 | 100 | 0 | 30 | 0 | 0 |  | 100 | Under maint.
99 | Sylhet 225 MW CCPP |  | Gas | PDB | 1*142+1*89 | 231 | 231 | 210 | 210 | 210 | 210 |  | 21 | machine problem
100 | Sylhet 20 MW GTPP |  | Gas | PDB | 1*20 | 20 | 20 | 0 | 0 | 0 | 0 | 20 |  | Gas shortage
| Sylhet 50 MW PP (EPL) |  | Gas | NENP | 27*2 | 0 | 0 | 0 | 0 | 0 | 0 |  |  | Contract Expired
101 | Shahjahanulla 25 MW PP |  | Gas | SIPP, REB | 3*9.34 | 25 | 25 | 16 | 16 | 17 | 17 | 8 |  | Gas shortage
102 | Bibiana-II 341 MW CCPP (Summit) |  | Gas | IPP | 1*222+1*119 | 341 | 341 | 300 | 290 | 315 | 315 |  |  | FGMO
103 | Bibiyana-III 400 MW CCPP |  | Gas | PDB | 285*1+134*1 | 400 | 400 | 355 | 364 | 400 | 400
104 | Sylhet 10MW PP (Desh) |  | Gas | RPP | 6*1.95 | 10 | 10 | 10 | 10 | 10 | 10
105 | Bibiyana South 400 MW |  | Gas | PDB | 400 MW | 383 | 383 | 340 | 340 | 380 | 380 |  |  | FGMO
| Sylhet Area Total |  |  |  |  | 2472 | 2427 | 1457 | 1531 | 1601 | 1601 | 129 | 571
106 | Bheramara GTPP Unit-3 |  | HSD | PDB | 1*20 | 20 | 16 | 0 | 0 | 0 | 0 | 16 |  | Fuel conservation
| Bheramara (HVDC ) |  | 0 | Imported power | 2*500 | 1000 | 1000 | 908 | 624 | 925 | 636
107 | Khulna 115 PP MW (KPCL-2) |  | HFO | NENP | 7*17 | 115 | 115 | 0 | 0 | 0 | 0 | 115 |  | Fuel shortage
108 | Faridpur 50 MW Peaking PP |  | HFO | PDB | 8*6.89 | 54 | 54 | 0 | 0 | 0 | 50
109 | Khulna 225 MW CCPP |  | HSD | NWPGCL | 1*150+1*75 | 230 | 230 | 0 | 0 | 0 | 0 | 230 |  | Fuel shortage
110 | Gopalganj 100 MW Peaking PP |  | HFO | PDB | 16*6.98 | 109 | 109 | 4 | 0 | 0 | 70 |  | 39 | Engine problem
111 | Bheramara 410 MW CCPP |  | Gas | NWPGCL | 1*278+1*132 | 410 | 410 | 0 | 0 | 0 | 0 | 410 |  | Gas shortage
112 | Noapara 40 MW PP (Khanjahan Ali) |  | HFO | NENP | 5*8.5 | 40 | 40 | 0 | 0 | 0 | 0 | 40 |  | Fuel shortage
| Noapara 100 MW PP (Bangla Trac) |  | HSD | IPP | 70*1.4 | 0 | 0 | 0 | 0 | 0 | 0
113 | Rupsha 105 MW PP (Orion rupsha) |  | HFO | IPP | 6*18.445 | 105 | 105 | 0 | 0 | 17 | 17 | 88 |  | Fuel shortage
114 | Madhumati 100 MW PP |  | HFO | NWPGCL | 6*18 | 105 | 105 | 0 | 0 | 0 | 0 | 105 |  | Fuel shortage
115 | Mongla Orion 100 MW Solar PP |  | Solar | IPP | 100 | 100 | 100 | 10 | 0 | 100 | 0
116 | Khulna 330 MW CCPP (OIL) |  | Gas/HSD | BPDB | 1*220+1*110 | 336 | 336 | 0 | 0 | 0 | 0 | 336 |  | Fuel shortage
117 | Rampal 1320 MW (BIFPCL) |  | Coal | NTPC&BPDB | 660*2 | 617 | 617 | 356 | 357 | 350 | 350 | 267 |  | Coal Shortage.
| Kulna 225 MW CCPP (GAS) |  | Gas | NWPGCL | 0 | 0 | 0 | 0 | 0 | 0 | 0 |  |  | On test.
| Khulna Area Total |  |  |  |  | 3241 | 3237 | 1278 | 981 | 1392 | 1123 | 1607 | 39
118 | Barisal 110 MW PP (Summit ) |  | HFO | IPP | 7*17.076 | 110 | 110 | 0 | 16 | 0 | 32 | 78 |  | Fuel shortage
119 | Bhola 33 MW PP (Venture) |  | Gas | NENP | 1*34.50 | 40 | 40 | 4 | 7 | 7 | 7 |  | 33 | Engine problem
120 | Bhola 225 MW CCPP |  | Gas | PDB | 2*63+1*68 | 194 | 194 | 0 | 0 | 60 | 60 |  | 134 | ST, GT-2 Under maint.
| Bhola 95 MW PP (Aggreko) |  | Gas | QRPP | 96*1.10 | 0 | 0 | 0 | 0 | 0 | 0 |  |  | Contract Expired |  | From 18-3-2022
121 | Payra 1320 MW |  | Coal | BCPCL | 2*622 | 1244 | 1244 | 780 | 880 | 700 | 900
122 | Bhola Nutan Biddut BD LTD |  | Gas | IPP | 220 | 220 | 220 | 220 | 180 | 220 | 220
123 | United Payra Power Ltd. |  | HFO | IPP | 8*18.5+1*9.5 | 150 | 150 | 0 | 17 | 17 | 35
124 | Barisal 307 MW |  | Coal | IPP | 307*1 | 307 | 307 | 180 | 140 | 200 | 200 | 107 |  | Coal Shortage.
| Barisal Area Total |  |  |  |  | 2265 | 2265 | 1184 | 1240 | 1204 | 1454 | 185 | 167
125 | Baghabari 71 MW GTPP |  | Gas | PDB | 1*71 | 71 | 71 | 0 | 0 | 0 | 0 | 71 |  | Gas shortage
| Baghabari 100 MW GTPP |  | Gas | PDB | 1*100 | 100 | 100 | 0 | 0 | 0 | 0 | 100 |  | Gas shortage
126 | Baghabari 50 MW Peaking PP |  | HFO | PDB | 6*8.9 | 52 | 52 | 0 | 25 | 25 | 25 | 27 |  | Fuel shortage
127 | Bera 70 MW Peaking PP |  | HFO | PDB | 9*8.29 | 71 | 71 | 0 | 4 | 0 | 15 |  | 56 | Engine problem
128 | Amnura 50 MW PP(Sinha) |  | HFO | NENP | 7*7.79 | 50 | 28 | 0 | 0 | 28 | 28
129 | Katakhali 50 MW PP (Northern) |  | HFO | QRPP | 6*8.9 | 50 | 50 | 0 | 0 | 42 | 42 |  | 8 | Engine problem
130 | Katakhali 50 MW Peaking PP |  | HFO | PDB | 6*8.7 | 50 | 50 | 40 | 50 | 40 | 50
131 | Sirajgonj 225MW CCPP Unit-1 |  | Gas/HSD | NWPGCL | 1*150+1*75 | 210 | 210 | 0 | 0 | 0 | 0 | 210 |  | Gas shortage
132 | Sirajgonj 225MW CCPP Unit-2 |  | Gas/HSD | NWPGCL | 1*150+1*75 | 220 | 220 | 0 | 0 | 0 | 0 | 220 |  | Gas shortage
133 | Sirajgonj 225MW CCPP Unit-3 |  | Gas/HSD | NWPGCL | 1*141 | 220 | 220 | 158 | 192 | 160 | 175 | 45 |  | Gas shortage
134 | Sirajgonj 400 MW CCPP Unit-4 |  | Gas/HSD | SNWPGCL | 1*282+1*132 | 414 | 414 | 414 | 303 | 414 | 414
135 | Santahar 50 MW Peaking PP |  | HFO | PDB | 6*8.7 | 50 | 50 | 16 | 37 | 16 | 35 | 15 |  | Engine problem
136 | Bogra 22 MW PP (GBB) |  | Gas | RPP | 0 | 0 | 0 | 0 | 0 | 0 | 0 |  |  | Contract Expired
| Bogura 20 MW PP (Energyprima) |  | Gas | NENP | 5*3.3+5*2 | 0 | 0 | 0 | 0 | 0 | 0 |  |  | Contract Expired
137 | Ullapara 11 MW PP (Summit) |  | Gas | SIPP, REB | 4*2.90 | 11 | 11 | 5 | 5 | 5 | 5 |  | 6 | Engine problem
138 | Natore 52 MW PP (Rajlanka) |  | HFO | IPP | 6*8.92 | 52 | 52 | 8 | 0 | 0 | 8 | 44 |  | Fuel shortage
139 | Chapainawabganj 100 MW Peaking PP |  | HFO | PDB | 12*8.924 | 104 | 104 | 26 | 91 | 50 | 90 |  | 14 | Engine problem
140 | Baghabari 200 MW PP (Paramount) |  | HSD | IPP | 135*1.6 | 200 | 200 | 0 | 0 | 0 | 0 | 200 |  | Fuel shortage
141 | Bagura 113 MW PP (Confidence)-2 |  | HFO | IPP | 6*18.55+7.2 | 113 | 113 | 35 | 35 | 35 | 35 | 78 |  | Fuel shortage
142 | Confidence Power Bogura Unit-1 113 MW |  | HFO | IPP | 6*18.55 | 113 | 113 | 0 | 55 | 35 | 35 | 78 |  | Fuel shortage
143 | Sirajgonj 6.55 MW Solar |  | Solar | NWPGCL | 1*6 | 6 | 6 | 4 | 0 | 6 | 0
| Adani Power Jharkhanda Ltd |  | Coal | Imported power | 748*2 | 1496 | 1496 | 1136 | 1115 | 1300 | 1300
| Rajshahi Area Total |  |  |  |  | 3653 | 3631 | 1842 | 1912 | 2156 | 2257 | 1088 | 84
144 | Barapukuria TPP Unit-1 |  | Coal | PDB | 1*125 | 125 | 85 | 0 | 0 | 0 | 0 | 85 |  | Under maint
| Barapukuria TPP Unit-2 |  | Coal | PDB | 1*125 | 125 | 85 | 0 | 0 | 0 | 0 |  | 85 | Under maint
145 | Barapukuria 275 MW TPP Unit-3 |  | Coal | PDB | 1*275 | 274 | 274 | 170 | 170 | 170 | 170 |  | 104 | Machine problem
146 | Rangpur 20 MW GTPP |  | HSD | PDB | 1*20 | 20 | 20 | 0 | 0 | 0 | 0 | 20
147 | Saidpur 20 MW GTPP |  | HSD | PDB | 1*20 | 20 | 20 | 0 | 0 | 0 | 0 | 20
148 | Rangpur 113 MW PP (Confidence) |  | HFO | IPP | 9*6.984+7*7.015+3.15*2 | 113 | 113 | 6 | 40 | 6 | 49 | 64 |  | Fuel shortage
149 | Sympa Solar Power 8MW |  | Solar | IPP | 8 MW | 8 | 8 | 1 | 0 | 8 | 0
150 | Energypac Power Venture Thakurgaon Ltd. |  | HFO | IPP | 115 | 115 | 115 | 0 | 74 | 0 | 75 | 40 |  | Fuel shortage
151 | Intraco Solar 30 MW |  | Solar | IPP | 1*30 | 30 | 30 | 16 | 0 | 30 | 0
152 | Teesta Solar Limited |  | Solar | BPCL | 16*12.5 | 200 | 200 | 43 | 0 | 130 | 0
| Rangpur Area Total |  |  |  |  | 1030 | 950 | 236 | 284 | 344 | 294 | 229 | 189
| Total |  |  |  |  | 26504 | 25481 | 10067 | 10598 | 10950.6 | 11832 | 8049 | 3117
A. |  | 2024-02-22 | (Yesterday) |  |  |  |  | Thursday
1 | Highest Generation : |  |  | 10598 | MW at | 19:30 | hrs | 11 Evening Peak Hour : | [5 empty] | 19:30 | hrs.
2 | Minimum Generation : |  |  | 7368 | MW at | 5:00 | hrs | 12 Max. Demand (Generation end) at evening peak hour : | [5 empty] | 10598 | MW
3 | Day peak Generation : |  |  | 10067 | MW at | 12:00 | hrs | 13 Max. Demand (Substation end) at evening peak hour : | [5 empty] | 10190.08 | MW
4 | Evening peak Generation : |  |  | 10598 | MW at | 19:30 | hrs | 14 Load Shed (Substation end) at evening peak hour : | [5 empty] | 0 | MW
5 | Total Energy Generation : |  | 225.6335 | MKWHr | By Solar | 1.3356 | MKWHr
| By Gas : | 111.0376 | MKWHr |  | By Oil: | 20.7468 | MKWHr | 15. Area wise Demand (S/S end), Supply (S/S end) & | [5 empty] | 16. Hourly Load Shed during
| By Coal : | 70.346 | MKWHr |  | By Hydro: | 0.90984 | MKWHr | Load Shed (S/S end) at Evening peak hour in MW : | [5 empty] | Evening Peak hours :
[5 empty] | By Wind: | 0.23472 | MKWHr | Area | Demand | Supply |  | Loadshed |  | Time |  | Loadshed
6 | Generation Shortfall : |  | For Fuel Limitation = |  |  | 8049 | MW | Dhaka | 3825.48 | 3825.48 |  | 0 |  | 18:00 |  | 0
|  |  | For Plants S/D or M/C prob = |  |  | 3117 | MW | Chittagong | 1128 | 1128 |  | 0 |  | 19:00 |  | 0
|  |  | Total = |  |  | 11166 | MW | Khulna | 1179 | 1179 |  | 0 |  | 19:30 |  | 0
7 | Total Gas Supplied : |  |  | 797.32 | MMCFD |  |  | Rajshahi | 1030.6 | 1030.6 |  | 0 |  | 20:00 |  | 0
8 | Fuel Cost : | i) Gas : | Taka | 308252378.182 | ii) Oil : | Taka | 381868321.14 | Comilla | 825 | 825 |  | 0 |  | 21:00 |  | 0
|  | iii) Coal : | Taka | 479023332 | Total | Taka | 1169144031.322 | Mymensingh | 839 | 839 |  | 0 |  | 22:00 |  | 0
9 | Power flow through E-W Interconnectors : |  |  |  | i) Energy | 0.033 | MKWHr. | Sylhet | 366 | 366 |  | 0 |  | 23:00 |  | 0
| ii) During Peak Demand : |  |  | 1044 | MW (W to E) at | 19:30 | hrs | Barisal | 309 | 309 |  | 0 |  | 24:00 |  | 0
| iii) Maximum : |  |  | 940 | MW at | 5:00 | hrs | Rangpur | 688 | 688 |  | 0
10 | Maximum Temperature in Dhaka was |  |  |  | 29°C |  |  | Total | 10190.08 | 10190.08 |  | 0
B. |  | 2024-02-23 | (Today) |  |  |  | Friday |  |  | Probable max. temperature in Dhaka |  |  | 29°C
Forecast
1 | Maximum Demand* Evening (Generation end) |  |  |  | 10500 | MW |  | 6 Total Load Shed forecast (Substation end) : |  |  |  |  | 0 | MW
2 | Maximum Generation (Generation end) |  |  |  | 11832 | MW |  | 7 Area wise Load Shed forecast (Substation end) :
3 | Maximum Demand* Day (Generation end) |  |  |  | 9800 | MW
4 | Reserve(Generation end) |  |  |  | 1332 | MW |  | Dhaka | Chittagong | Khulna | Rajshahi | Comilla | Mymensingh | Sylhet | Barisal | Rangpur
5 | Total Energy Generation |  |  |  | 223.547 | MKWHr |  | MW | MW | MW | MW | MW | MW | MW | MW | MW
6 | Actual Minimum Generation up to 8:00 hrs. |  |  |  | 7210 | MW at | 5:00 | 0 | 0 | 0 | 0 | 0 | 0 | 0 | 0 | 0
* Import Through HVDC C/B Interconnector : |  |  |  |  | i) Energy | 18.7113 | MKWHr. | ii) HVDC Flow at Peak Time |  | 624 | MW at | 19:30 | hrs.
* Import Through Comilla C/B Interconnector : |  |  |  |  | i) Energy | 2.3117 | MKWHr. | iii) Maximum HVDC Flow : |  | 909 | MW at | 17:00 | hrs.
*Cost for HVDC, Tripura & Solar energy is not usually included in the total fuel cost.
Water Level of Kaptai Lake at 06:00 hr (ft): |  |  |  |  | (a) Yesterday : | 84.75 |  | (b) Today: | 84.63 |  | (c) Rule Curve: |  | 93.93
.
|  |  |  | Sub Divisional Engineer | [6 empty] | Executive Engineer
|  |  |  | Network Operation Division | [6 empty] | Network Operation Division

## YesterdayGen
2024-02-22 | [21 empty] | BR
Plant Name | Ghorasal TPP (Unit-1&2) | Ghorasal Repowered CCPP:Unit-3 (GT | Ghorasal Repowered CCPP Unit-4 | Ghorasal TPP Unit-5 | Ghorasal 365 MW CCPP Unit-7 | Ghorashal 108 MW PP (Regent) | Ghorashal 78.5 MW PP(MAX) | Haripur 412 MW CCPP | Haripur 360 MW CCPP(HPL) | Plant Removed | Haripur GTPP | Meghnaghat 450 MW CCPP(MPL) | Meghnaghat CCPP(Summit) | Meghnaghat 100 MW(IEL) | Madanganj 102 PP(Summit) | Madanganj-55 MW PP(Summit) | Siddhirganj 335 MW CCPP | 210 MW Siddhirgonj TPP | Siddhirgonj 2*120 MW GTPP | Siddhirganj 100 PP(Dutch Bangla) | Gagnagar 102 MW PP (Digital Power) | Kodda 150 MW PP | Keraniganj 100 MW PP (Powerpac) | Bosila 108 MW PP(CLC) | Pagla (DPA ) | Katpotti 52 MW PP (Sinha) | Kamalaghat 54 MW PP(Banco Energy) | Manikganj 55 MW PP (Northern) | Nababganj 55 MW PP (Southern power ) | Narshingdi 22 MW PP (Doreen) | Summit Ashulia | Summit Madhabdi | Maona 33 MW PP(Summit) | Rupganj 33 MW PP(Summit) | Gazipur 52 MW PP | Tongi 80 MW GTPP | Karnaphuli Hydro PP Unit-1, 2 & 3 | Karnaphuli Hydro PP Unit-4 & 5 | Chattogram TPP-1 | Chattogram TPP-2 | Raozan 25 MW PP | Sikalbaha 225MW CCPP (Gas) | Sikalbaha 225MW CCPP(Oil) | Sikalbaha 150MW GTPP | Sikalbaha 150MW GTPP(Oil) | Plant Removed | Tangail Palli Power Gen 22 MW | Hathazari 100 MW peaking PP | Dohazari -Kalaish 100 MW Peaking | Juldah 100 MW Unit-1 (Acorn) | Chattogram 108 MW PP (ECPV) | Patenga 50MW PP (Baraka) | Barabkunda 22 MW PP (Regent) | Malancha, Ctg. EPZ (United) | Ashuganj TPP Unit- 3 | Ashuganj TPP Unit- 4 | Ashuganj TPP Unit- 5 | Ashuganj 450 MW CCPP(North) | Ashuganj 450 MW CCPP(South) | Ashuganj 225 MW CCPP | Ashuganj 195 MW PP (APSCL-United) | Chandpur 150 MW CCPP | Ashuganj 50 MW PP | Ashuganj 55 MW PP (Precision) | Ashuganj 53MW PP (United) | Ashuganj 51 MW PP (Midland) | B.Baria (Aggreko) 85MW | Titas 50 MW Peaking PP | Jangalia 52 MW PP (Lakdanavi) | Feni 22 MW PP (Doreen) | Feni 11 MW PP (Doreen) | Jangalia 33 MW PP (Summit) | Cumilla 25 MW PP (Summit) | Impoprt (Tripura) | RPCL 210MW CCPP | Jamalpur 95 MW PP(Powerpac) | Tangail 22 MW PP (Doreen) | Sarishabari 3 MW Solar Plant | Fenchugonj CCPP Phase-1 | Fenchugonj CCPP Phase-2 | Fenchugonj 51 MW PP (Barakatullah) | Fenchuganj 44 MW (Energyprima) | Kushiara 163 MW CCPP (KP) | Shajibazar 330 MW CCPP | Shahjibazar GTPP Unit- 8 & 9 | Shahjibazar 86 MW PP (Shahjibazar) | Shahjibazar 50MW PP (EPL) | Sylhet 225 MW CCPP | Sylhet 20 MW GTPP | Sylhet 50 MW PP (EPL) | Sylhet 10MW PP (Desh) | Bibiana-II 341 MW CCPP (Summit) | Shahjahanulla 25 MW PP | Hobiganj 11 MW PP Cofidence-E | Daudkandi 200 MW PP (B.Trac) | Kodda 300 MW PP Unit-2 (Summit) | Keranigonj 300 MW PP (APR) | Bramhangoan 100 MW PP (Aggreko) | Mymensingh 200 MW PP (United) | Aurahati 100MW PP (Aggreko) | Kodda 149 MW PP Unit-1 (Summit) | Teknaf 20MW PP (Solartech) | Juldah 100 MW PP Unit-3 (Acorn) | Chandpur 200 MW (Desh energy) | Ashuganj 150 MW PP (Midland) | Bibiyana-III 400 MW CCPP | Jamalpur 115 MW PP (United) | Gazipur 100 MW PP | Sikalbaha 105 MW PP (Baraka Sikalbaha) | Kaptai 7 MW Solar PP | Anwara 300 MW PP (United) | Jodiac Power | Karnaphuli Power Ltd. | Feni Lanka Power | Chowmuhani 113 MW | Juldah unit-2 (Acorn) | Bibiyana South 400 MW | Meghnaghat 104 MW PP (OPCL) | Sutiakhali 50 MW Solar PP | Manikgonj 162MW PP(MPGL) | Anlima Energy Ltd. | Shahjibazar 100 MW GTPP | Bhairob 54.5 MW | Spectra Solar Plant Ltd. | Chandpur 115(Doreen) | Kanchan Purbachal Power Generation Ltd. | Ashuganj 420 MW CCPP(East) | Mirsharai 150 MW (Oil) | Mirsharai 150 MW (Gas) | SS Power I | Cox's Bazar Wind | Matarbari 2*600 MW (CPGCL) | Meghnaghat Unique power | Summit Meghanghat-2 589 MW(Gas) | EasternBlank | Bheramara (HVDC ) | Bheramara GTPP Unit-3 | Bheramara 410 MW CCPP | Khulna 115 MW PP (KPCL-1 & 3) | Khulna 115 PP MW (KPCL-2) | Khulna 225 MW CCPP | Khulna 60MW | Khulna (Aggreeco) 55MW | Faridpur 50 MW Peaking PP | Gopalganj 100 MW Peaking PP | Noapara 40 MW PP (Khanjahan Ali) | Bhola 225 MW CCPP | Bhola 33 MW PP (Venture) | Barisal 110 MW PP (Summit ) | Barisal GT PP Unit-1& 2 | Baghabari 100 MW GTPP | Baghabari 71 MW GTPP | Baghabari 50 MW Peaking PP | Bera 70 MW Peaking PP | Chapainawabganj 100 MW Peaking PP | Amnura 50 MW PP(Sinha) | Katakhali 50 MW PP (Northern) | Katakhali 50 MW Peaking PP | Natore 52 MW PP (Rajlanka) | Santahar 50 MW Peaking PP | Bogra 22 MW PP (GBB) | Bogura 20 MW PP (Energyprima) | Ullapara 11 MW PP (Summit) | Barapukuria TPP Unit-1 | Barapukuria TPP Unit-2 | Barapukuria 275 MW TPP Unit-3 | Rangpur 20 MW GTPP | Saidpur 20 MW GTPP | Sirajgonj 225MW CCPP Unit-1 (Gas) | Sirajgonj 225MW CCPP Unit-1(Oil) | Sirajgonj 225 MW CCPP Unit-2 (Gas) | Sirajgonj 225 MW CCPP Unit-2 (Oil) | Bhola 95 MW PP (Aggreko) | Noapara 100 MW PP (Bangla Trac) | Sirajgonj 225MW CCPP Unit-3 (Gas) | Sirajgonj 225MW CCPP Unit-3 (Oil) | Sirajgonj 400 MW CCPP Unit-4 | Rupsha 105 MW PP (Orion rupsha) | Baghabari 200 MW PP (Paramount) | Bagura 113 MW PP (Confidence)-2 | Madhumati 100 MW PP | Rangpur 113 MW PP (Confidence) | Sirajgonj 400MW CCPP Unit-4 (Oil) | Sympa Solar Power 8MW | Confidence Power Bogura Unit-1 113 MW | Payra 1320 MW | Bhola Nutan Biddut BD LTD (GAS) | Bhola Nutan Biddut BD LTD (OIL) | United Payra Power Ltd. | Sirajgonj 6.55 MW Solar | Mongla Orion 100 MW Solar PP | Energypac Power Venture Thakurgaon Ltd. | Khulna 330 MW CCPP (OIL) | Khulna 330 MW CCPP (GAS) | Rampal 1320 MW (BIFPCL) | Intraco Solar 30 MW | Barisal 307 MW | Adani Power Jharkhanda Ltd | Teesta Solar Limited | Kulna 225 MW CCPP (GAS) | WesternBlank | Eastern Grid Total | Western Grid Total | Total (MW) | Gas (Public) | HVDC | Gas (Private) | HSD (Private) | HFO (Private) | Coal | Hydro | HSD (Public) | HFO (Public) | Tripura | Solar | Wind | Shortage | Water Level
1:00 | 0 | 0 | 130 | 0 | 0 | 0 | 0 | 414 | 0 |  | 0 | 0 | 0 | 0 | 0 | 0 | 300 | 0 | 0 | 0 | 0 | 0 | 0 | 0 | 0 | 0 | 0 | 0 | 0 | 0 | 17 | 14 | 33 | 31 | 0 | 0 | 35 | 0 | 0 | 0 | 0 | 211 | 0 | 0 | 0 |  | 0 | 0 | 0 | 0 | 0 | 0 | 10 | 42 | 0 | 0 | 0 | 0 | 330 | 0 | 0 | 0 | 47 | 51 | 0 | 20 | 0 | 0 | 0 | 0 | 9 | 33 | 11 | 82 | 104 | 0 | 0 | 0 | 38 | 40 | 0 | 0 | 130 | 0 | 20 | 0 | 0 | 210 | 0 | 0 | 10 | 265 | 10 | 0 | 0 | 0 | 0 | 0 | 0 | 0 | 0 | 0 | 0 | 0 | 0 | 365 | 0 | 0 | 0 | 0 | 0 | 0 | 0 | 0 | 0 | 0 | 300 | 0 | 0 | 0 | 0 | 0 | 0 | 0 | 0 | 0 | 285 | 0 | 0 | 280 | 7 | 157 | 242 | 100 |  | 898 | 0 | 0 | 0 | 0 | 0 | 0 | 0 | 0 | 0 | 0 | 0 | 7 | 0 | 0 | 0 | 0 | 0 | 0 | 0 | 0 | 0 | 0 | 0 | 0 | 0 | 0 | 5 | 0 | 0 | 170 | 0 | 0 | 0 | 0 | 0 | 0 | 0 | 0 | 140 | 0 | 280 | 0 | 0 | 0 | 0 | 0 | 0 | 0 | 0 | 700 | 180 | 0 | 0 | 0 | 0 | 0 | 0 | 0 | 360 | 0 | 150 | 906 | 0 | 0 |  | 4383 | 3796 | 8179 | 3107 | 898 | 1327 | 0 | 0 | 2723 | 35 | 0 | 0 | 82 | 0 | 7 | 0 | 84.77
2:00 | 0 | 0 | 130 | 0 | 0 | 0 | 0 | 378 | 0 |  | 0 | 0 | 0 | 0 | 0 | 0 | 300 | 0 | 0 | 0 | 0 | 0 | 0 | 0 | 0 | 0 | 0 | 0 | 0 | 0 | 17 | 18 | 33 | 25 | 0 | 0 | 35 | 0 | 0 | 0 | 0 | 211 | 0 | 0 | 0 |  | 0 | 0 | 0 | 0 | 0 | 0 | 0 | 42 | 0 | 0 | 0 | 0 | 330 | 0 | 0 | 0 | 47 | 52 | 0 | 0 | 0 | 0 | 0 | 0 | 9 | 33 | 11 | 74 | 104 | 0 | 0 | 0 | 38 | 40 | 0 | 0 | 130 | 0 | 20 | 0 | 0 | 210 | 0 | 0 | 0 | 280 | 0 | 0 | 0 | 0 | 0 | 0 | 0 | 0 | 0 | 0 | 0 | 0 | 0 | 365 | 0 | 0 | 0 | 0 | 0 | 0 | 0 | 0 | 0 | 0 | 300 | 0 | 0 | 0 | 0 | 0 | 0 | 0 | 0 | 0 | 285 | 0 | 0 | 280 | 8 | 158 | 240 | 100 |  | 899 | 0 | 0 | 0 | 0 | 0 | 0 | 0 | 0 | 0 | 0 | 0 | 7 | 0 | 0 | 0 | 0 | 0 | 0 | 0 | 0 | 0 | 0 | 0 | 0 | 0 | 0 | 5 | 0 | 0 | 170 | 0 | 0 | 0 | 0 | 0 | 0 | 0 | 0 | 140 | 0 | 280 | 0 | 0 | 0 | 0 | 0 | 0 | 0 | 0 | 600 | 180 | 0 | 0 | 0 | 0 | 0 | 0 | 0 | 364 | 0 | 150 | 824 | 0 | 0 |  | 4303 | 3619 | 7922 | 3049 | 899 | 1311 | 0 | 0 | 2546 | 35 | 0 | 0 | 74 | 0 | 8 | 0 | 84.77
3:00 | 0 | 0 | 130 | 0 | 0 | 0 | 0 | 377 | 0 |  | 0 | 0 | 0 | 0 | 0 | 0 | 300 | 0 | 0 | 0 | 0 | 0 | 0 | 0 | 0 | 0 | 0 | 0 | 0 | 0 | 17 | 18 | 33 | 25 | 0 | 0 | 35 | 0 | 0 | 0 | 0 | 211 | 0 | 0 | 0 |  | 0 | 0 | 0 | 0 | 0 | 0 | 0 | 42 | 0 | 0 | 0 | 0 | 330 | 0 | 0 | 0 | 47 | 30 | 0 | 0 | 0 | 0 | 0 | 0 | 9 | 8 | 11 | 74 | 104 | 0 | 0 | 0 | 38 | 40 | 0 | 0 | 130 | 0 | 20 | 0 | 0 | 210 | 0 | 0 | 0 | 265 | 0 | 0 | 0 | 0 | 0 | 0 | 0 | 0 | 0 | 0 | 0 | 0 | 0 | 365 | 0 | 0 | 0 | 0 | 0 | 0 | 0 | 0 | 0 | 0 | 300 | 0 | 0 | 0 | 0 | 0 | 0 | 0 | 0 | 0 | 285 | 0 | 0 | 282 | 8 | 156 | 240 | 100 |  | 711 | 0 | 0 | 0 | 0 | 0 | 0 | 0 | 0 | 0 | 0 | 0 | 6 | 0 | 0 | 0 | 0 | 0 | 0 | 0 | 0 | 0 | 0 | 0 | 0 | 0 | 0 | 5 | 0 | 0 | 170 | 0 | 0 | 0 | 0 | 0 | 0 | 0 | 0 | 140 | 0 | 280 | 0 | 0 | 0 | 0 | 0 | 0 | 0 | 0 | 560 | 180 | 0 | 0 | 0 | 0 | 0 | 0 | 0 | 360 | 0 | 150 | 822 | 0 | 0 |  | 4240 | 3384 | 7624 | 3023 | 711 | 1273 | 0 | 0 | 2500 | 35 | 0 | 0 | 74 | 0 | 8 | 0 | 84.76
4:00 | 0 | 0 | 130 | 0 | 0 | 0 | 0 | 377 | 0 |  | 0 | 0 | 0 | 0 | 0 | 0 | 290 | 0 | 0 | 0 | 0 | 0 | 0 | 0 | 0 | 0 | 0 | 0 | 0 | 0 | 17 | 18 | 33 | 25 | 0 | 0 | 35 | 0 | 0 | 0 | 0 | 211 | 0 | 0 | 0 |  | 0 | 0 | 0 | 0 | 0 | 0 | 0 | 42 | 0 | 0 | 0 | 0 | 330 | 0 | 0 | 0 | 47 | 15 | 0 | 0 | 0 | 0 | 0 | 0 | 9 | 8 | 11 | 76 | 104 | 0 | 0 | 0 | 38 | 40 | 0 | 0 | 130 | 0 | 20 | 0 | 0 | 210 | 0 | 0 | 0 | 270 | 0 | 0 | 0 | 0 | 0 | 0 | 0 | 0 | 0 | 0 | 0 | 0 | 0 | 363 | 0 | 0 | 0 | 0 | 0 | 0 | 0 | 0 | 0 | 0 | 300 | 0 | 0 | 0 | 0 | 0 | 0 | 0 | 0 | 0 | 285 | 0 | 0 | 282 | 10 | 157 | 240 | 100 |  | 570 | 0 | 0 | 0 | 0 | 0 | 0 | 0 | 0 | 0 | 0 | 0 | 6 | 0 | 0 | 0 | 0 | 0 | 0 | 0 | 0 | 0 | 0 | 0 | 0 | 0 | 0 | 5 | 0 | 0 | 170 | 0 | 0 | 0 | 0 | 0 | 0 | 0 | 0 | 140 | 0 | 280 | 0 | 0 | 0 | 0 | 0 | 0 | 0 | 0 | 520 | 180 | 0 | 0 | 0 | 0 | 0 | 0 | 0 | 360 | 0 | 150 | 825 | 0 | 0 |  | 4223 | 3206 | 7429 | 3011 | 570 | 1263 | 0 | 0 | 2464 | 35 | 0 | 0 | 76 | 0 | 10 | 0 | 84.76
5:00 | 0 | 0 | 150 | 0 | 0 | 0 | 0 | 364 | 0 |  | 0 | 0 | 0 | 0 | 0 | 0 | 250 | 0 | 0 | 0 | 0 | 0 | 0 | 0 | 0 | 0 | 0 | 0 | 0 | 0 | 17 | 18 | 33 | 8 | 0 | 0 | 35 | 0 | 0 | 0 | 0 | 211 | 0 | 0 | 0 |  | 0 | 0 | 0 | 0 | 0 | 0 | 10 | 42 | 0 | 0 | 0 | 0 | 330 | 0 | 26 | 0 | 47 | 8 | 0 | 1 | 0 | 0 | 0 | 0 | 9 | 33 | 11 | 74 | 104 | 0 | 0 | 0 | 38 | 40 | 0 | 0 | 130 | 0 | 26 | 0 | 0 | 210 | 0 | 0 | 10 | 265 | 0 | 0 | 0 | 0 | 0 | 0 | 0 | 0 | 0 | 0 | 0 | 0 | 0 | 365 | 0 | 0 | 0 | 0 | 0 | 0 | 0 | 0 | 0 | 0 | 300 | 0 | 0 | 0 | 0 | 0 | 0 | 0 | 0 | 0 | 285 | 0 | 0 | 280 | 13 | 154 | 242 | 100 |  | 570 | 0 | 0 | 0 | 0 | 0 | 0 | 0 | 0 | 0 | 0 | 0 | 6 | 0 | 0 | 0 | 0 | 0 | 0 | 0 | 0 | 0 | 0 | 0 | 0 | 0 | 0 | 5 | 0 | 0 | 170 | 0 | 0 | 0 | 0 | 0 | 0 | 0 | 0 | 140 | 0 | 240 | 0 | 0 | 0 | 0 | 0 | 0 | 0 | 0 | 480 | 180 | 0 | 0 | 0 | 0 | 0 | 0 | 0 | 361 | 0 | 150 | 827 | 0 | 0 |  | 4239 | 3129 | 7368 | 3004 | 570 | 1250 | 0 | 0 | 2422 | 35 | 0 | 0 | 74 | 0 | 13 | 0 | 84.75
6:00 | 0 | 0 | 150 | 0 | 0 | 0 | 0 | 332 | 0 |  | 0 | 0 | 0 | 0 | 0 | 0 | 250 | 0 | 0 | 0 | 0 | 0 | 0 | 0 | 0 | 0 | 0 | 0 | 0 | 0 | 17 | 18 | 33 | 8 | 0 | 0 | 35 | 0 | 0 | 0 | 0 | 211 | 0 | 0 | 0 |  | 0 | 0 | 0 | 0 | 0 | 0 | 10 | 42 | 0 | 0 | 0 | 0 | 330 | 0 | 26 | 0 | 44 | 20 | 0 | 30 | 0 | 0 | 0 | 0 | 9 | 33 | 11 | 70 | 104 | 0 | 0 | 0 | 38 | 40 | 0 | 0 | 130 | 0 | 26 | 0 | 0 | 210 | 0 | 0 | 10 | 275 | 0 | 0 | 0 | 0 | 0 | 0 | 0 | 0 | 0 | 0 | 0 | 0 | 0 | 393 | 0 | 0 | 0 | 0 | 0 | 0 | 0 | 0 | 0 | 0 | 310 | 0 | 0 | 0 | 0 | 0 | 0 | 0 | 0 | 0 | 315 | 0 | 0 | 282 | 12 | 158 | 240 | 100 |  | 645 | 0 | 0 | 0 | 0 | 0 | 0 | 0 | 0 | 0 | 0 | 0 | 5 | 0 | 0 | 0 | 0 | 0 | 0 | 0 | 0 | 0 | 0 | 0 | 0 | 0 | 0 | 5 | 0 | 0 | 170 | 0 | 0 | 0 | 0 | 0 | 0 | 0 | 0 | 134 | 0 | 240 | 0 | 0 | 0 | 0 | 0 | 0 | 0 | 0 | 480 | 180 | 0 | 0 | 0 | 0 | 0 | 0 | 0 | 361 | 0 | 150 | 830 | 0 | 0 |  | 4322 | 3200 | 7522 | 3031 | 645 | 1298 | 0 | 0 | 2431 | 35 | 0 | 0 | 70 | 0 | 12 | 0 | 84.75
7:00 | 0 | 0 | 150 | 0 | 0 | 0 | 0 | 381 | 0 |  | 0 | 0 | 0 | 0 | 0 | 0 | 250 | 0 | 0 | 4 | 8 | 16 | 8 | 0 | 0 | 0 | 0 | 0 | 0 | 0 | 17 | 18 | 33 | 25 | 2 | 0 | 35 | 0 | 0 | 0 | 4 | 212 | 0 | 0 | 0 |  | 0 | 0 | 51 | 17 | 0 | 3 | 10 | 36 | 0 | 0 | 0 | 0 | 360 | 0 | 26 | 0 | 47 | 20 | 0 | 51 | 0 | 0 | 1 | 0 | 9 | 33 | 11 | 80 | 104 | 0 | 0 | 0 | 38 | 40 | 0 | 0 | 130 | 0 | 28 | 0 | 0 | 208 | 0 | 0 | 10 | 270 | 16 | 0 | 0 | 1 | 0 | 0 | 8 | 0 | 4 | 2 | 25 | 22 | 1 | 379 | 56 | 0 | 9 | 0 | 15 | 0 | 6 | 41 | 0 | 25 | 320 | 12 | 2 | 0 | 12 | 0 | 0 | 1 | 0 | 0 | 350 | 17 | 0 | 283 | 11 | 157 | 241 | 100 |  | 711 | 0 | 0 | 0 | 0 | 0 | 0 | 0 | 0 | 0 | 0 | 0 | 5 | 0 | 0 | 0 | 0 | 0 | 0 | 0 | 0 | 0 | 0 | 0 | 0 | 0 | 0 | 8 | 0 | 0 | 170 | 0 | 0 | 0 | 0 | 0 | 0 | 0 | 0 | 123 | 0 | 300 | 0 | 0 | 0 | 0 | 6 | 0 | 0 | 0 | 500 | 180 | 0 | 0 | 0 | 3 | 0 | 0 | 0 | 362 | 0 | 150 | 844 | 2 | 0 |  | 4862 | 3364 | 8226 | 3170 | 711 | 1369 | 0 | 290 | 2466 | 35 | 0 | 84 | 80 | 10 | 11 | 23 | 84.74
8:00 | 0 | 0 | 190 | 0 | 0 | 0 | 0 | 402 | 0 |  | 0 | 0 | 0 | 8 | 25 | 0 | 335 | 0 | 0 | 9 | 8 | 16 | 13 | 0 | 0 | 0 | 0 | 0 | 0 | 0 | 17 | 18 | 33 | 33 | 8 | 0 | 35 | 0 | 0 | 0 | 8 | 211 | 0 | 0 | 0 |  | 0 | 2 | 48 | 25 | 0 | 6 | 10 | 10 | 0 | 0 | 0 | 0 | 360 | 0 | 48 | 0 | 47 | 31 | 0 | 43 | 0 | 0 | 8 | 0 | 9 | 33 | 11 | 80 | 102 | 0 | 0 | 0 | 38 | 40 | 0 | 0 | 163 | 0 | 28 | 0 | 0 | 208 | 0 | 0 | 10 | 310 | 16 | 0 | 0 | 32 | 0 | 0 | 9 | 0 | 17 | 3 | 25 | 34 | 6 | 364 | 57 | 17 | 17 | 1 | 50 | 0 | 17 | 52 | 9 | 25 | 320 | 17 | 5 | 0 | 17 | 0 | 0 | 2 | 0 | 0 | 325 | 17 | 0 | 282 | 11 | 157 | 241 | 100 |  | 623 | 0 | 0 | 0 | 0 | 0 | 0 | 0 | 0 | 0 | 0 | 0 | 5 | 0 | 0 | 0 | 0 | 0 | 0 | 0 | 28 | 16 | 0 | 0 | 0 | 0 | 0 | 8 | 0 | 0 | 170 | 0 | 0 | 0 | 0 | 0 | 0 | 0 | 0 | 122 | 0 | 414 | 0 | 0 | 1 | 0 | 6 | 0 | 0 | 0 | 680 | 212 | 0 | 0 | 0 | 15 | 0 | 0 | 0 | 360 | 1 | 150 | 1011 | 21 | 0 |  | 5284 | 3843 | 9127 | 3280 | 623 | 1587 | 0 | 570 | 2810 | 35 | 0 | 83 | 80 | 48 | 11 | 32 | 84.74
9:00 | 0 | 0 | 150 | 0 | 0 | 0 | 0 | 398 | 0 |  | 0 | 0 | 0 | 6 | 50 | 0 | 335 | 0 | 0 | 9 | 8 | 32 | 13 | 0 | 0 | 0 | 0 | 0 | 0 | 0 | 17 | 22 | 33 | 25 | 0 | 0 | 40 | 0 | 0 | 0 | 8 | 212 | 0 | 0 | 0 |  | 0 | 32 | 48 | 25 | 0 | 6 | 10 | 6 | 0 | 0 | 0 | 0 | 360 | 0 | 55 | 0 | 41 | 46 | 0 | 43 | 0 | 15 | 8 | 0 | 9 | 33 | 11 | 92 | 103 | 0 | 0 | 0 | 38 | 40 | 0 | 0 | 120 | 0 | 28 | 0 | 0 | 209 | 0 | 0 | 10 | 270 | 16 | 0 | 0 | 30 | 0 | 0 | 9 | 0 | 17 | 11 | 25 | 34 | 5 | 306 | 56 | 17 | 17 | 2 | 50 | 5 | 17 | 80 | 9 | 25 | 320 | 17 | 4 | 0 | 17 | 0 | 0 | 5 | 0 | 0 | 285 | 17 | 0 | 281 | 4 | 157 | 240 | 100 |  | 624 | 0 | 0 | 0 | 0 | 0 | 0 | 0 | 0 | 0 | 0 | 0 | 4 | 0 | 0 | 0 | 0 | 0 | 0 | 0 | 22 | 42 | 0 | 0 | 0 | 0 | 0 | 0 | 0 | 0 | 170 | 0 | 0 | 0 | 0 | 0 | 0 | 0 | 0 | 122 | 0 | 310 | 0 | 0 | 35 | 0 | 6 | 0 | 1 | 0 | 760 | 180 | 0 | 0 | 0 | 29 | 0 | 0 | 0 | 358 | 4 | 150 | 1162 | 20 | 0 |  | 5194 | 3999 | 9193 | 3123 | 624 | 1384 | 0 | 668 | 3038 | 40 | 0 | 144 | 92 | 76 | 4 | 50 | 84.73
10:00 | 0 | 0 | 150 | 0 | 0 | 0 | 0 | 384 | 0 |  | 0 | 0 | 0 | 6 | 72 | 0 | 300 | 0 | 0 | 9 | 8 | 32 | 13 | 0 | 0 | 0 | 0 | 0 | 0 | 0 | 17 | 22 | 33 | 25 | 8 | 0 | 40 | 0 | 0 | 0 | 8 | 212 | 0 | 0 | 0 |  | 0 | 56 | 45 | 25 | 0 | 6 | 10 | 5 | 0 | 0 | 0 | 0 | 360 | 0 | 55 | 0 | 36 | 48 | 0 | 43 | 0 | 31 | 8 | 0 | 9 | 33 | 11 | 94 | 103 | 0 | 0 | 0 | 38 | 40 | 0 | 0 | 120 | 0 | 28 | 0 | 0 | 209 | 0 | 0 | 10 | 280 | 16 | 0 | 0 | 15 | 0 | 0 | 19 | 0 | 26 | 16 | 25 | 34 | 6 | 306 | 59 | 17 | 17 | 4 | 49 | 17 | 17 | 80 | 9 | 25 | 310 | 17 | 1 | 0 | 17 | 0 | 0 | 5 | 0 | 0 | 288 | 54 | 0 | 280 | 7 | 157 | 240 | 100 |  | 624 | 0 | 0 | 0 | 0 | 0 | 0 | 0 | 0 | 0 | 0 | 0 | 4 | 0 | 0 | 0 | 0 | 0 | 0 | 0 | 14 | 42 | 16 | 0 | 0 | 0 | 0 | 0 | 0 | 0 | 170 | 0 | 0 | 0 | 0 | 0 | 0 | 0 | 0 | 121 | 0 | 319 | 0 | 0 | 35 | 0 | 6 | 0 | 1 | 0 | 740 | 180 | 0 | 0 | 0 | 68 | 0 | 0 | 0 | 360 | 5 | 150 | 1111 | 48 | 0 |  | 5275 | 4014 | 9289 | 3061 | 624 | 1404 | 0 | 709 | 2968 | 40 | 0 | 234 | 94 | 148 | 7 | 0 | 84.73
11:00 | 0 | 0 | 150 | 0 | 0 | 0 | 0 | 385 | 0 |  | 0 | 0 | 0 | 8 | 80 | 8 | 300 | 0 | 0 | 9 | 8 | 32 | 13 | 0 | 0 | 0 | 0 | 17 | 0 | 0 | 17 | 22 | 0 | 28 | 8 | 0 | 40 | 0 | 0 | 0 | 8 | 212 | 0 | 0 | 0 |  | 0 | 40 | 51 | 25 | 0 | 6 | 10 | 7 | 0 | 0 | 0 | 0 | 360 | 0 | 55 | 0 | 39 | 49 | 0 | 43 | 0 | 31 | 8 | 0 | 9 | 33 | 11 | 94 | 54 | 0 | 0 | 1 | 38 | 40 | 0 | 0 | 120 | 0 | 25 | 0 | 0 | 210 | 0 | 0 | 10 | 290 | 16 | 0 | 0 | 15 | 0 | 0 | 19 | 0 | 57 | 18 | 25 | 34 | 6 | 303 | 59 | 17 | 17 | 4 | 49 | 17 | 17 | 71 | 9 | 25 | 310 | 17 | 1 | 0 | 17 | 0 | 0 | 27 | 0 | 0 | 285 | 54 | 0 | 280 | 12 | 158 | 240 | 100 |  | 908 | 0 | 0 | 0 | 0 | 0 | 0 | 0 | 0 | 0 | 0 | 0 | 4 | 0 | 0 | 0 | 0 | 0 | 0 | 5 | 14 | 8 | 32 | 0 | 0 | 0 | 0 | 5 | 0 | 0 | 170 | 0 | 0 | 0 | 0 | 0 | 0 | 0 | 0 | 123 | 0 | 327 | 0 | 0 | 35 | 0 | 6 | 0 | 1 | 0 | 740 | 180 | 0 | 0 | 4 | 86 | 0 | 0 | 0 | 364 | 6 | 150 | 1113 | 25 | 0 |  | 5283 | 4306 | 9589 | 2985 | 908 | 1425 | 0 | 732 | 2975 | 40 | 0 | 245 | 94 | 173 | 12 | 0 | 84.72
12:00 | 0 | 0 | 150 | 0 | 0 | 0 | 0 | 394 | 0 |  | 0 | 0 | 0 | 0 | 80 | 15 | 335 | 0 | 0 | 9 | 8 | 40 | 13 | 0 | 0 | 0 | 0 | 17 | 0 | 0 | 17 | 0 | 0 | 28 | 8 | 0 | 40 | 0 | 0 | 0 | 8 | 212 | 0 | 0 | 0 |  | 0 | 50 | 51 | 25 | 0 | 6 | 10 | 0 | 0 | 0 | 0 | 0 | 360 | 0 | 55 | 0 | 39 | 52 | 0 | 43 | 0 | 32 | 8 | 0 | 9 | 33 | 11 | 98 | 64 | 0 | 0 | 0 | 38 | 40 | 0 | 0 | 120 | 0 | 28 | 0 | 0 | 210 | 0 | 0 | 10 | 300 | 16 | 0 | 0 | 15 | 0 | 0 | 19 | 0 | 70 | 17 | 25 | 34 | 6 | 355 | 59 | 17 | 24 | 4 | 49 | 17 | 17 | 70 | 9 | 25 | 340 | 7 | 48 | 0 | 17 | 0 | 0 | 23 | 0 | 0 | 320 | 54 | 0 | 295 | 9 | 160 | 240 | 100 |  | 908 | 0 | 0 | 0 | 0 | 0 | 0 | 0 | 0 | 4 | 0 | 0 | 4 | 0 | 0 | 0 | 0 | 0 | 0 | 26 | 0 | 0 | 40 | 8 | 16 | 0 | 0 | 5 | 0 | 0 | 170 | 0 | 0 | 0 | 0 | 0 | 0 | 0 | 0 | 158 | 0 | 414 | 0 | 0 | 35 | 0 | 6 | 0 | 1 | 0 | 780 | 220 | 0 | 0 | 4 | 10 | 0 | 0 | 0 | 356 | 16 | 180 | 1136 | 43 | 0 |  | 5527 | 4540 | 10067 | 3172 | 908 | 1558 | 0 | 726 | 3077 | 40 | 0 | 313 | 98 | 166 | 9 | 0 | 84.72
13:00 | 0 | 0 | 150 | 0 | 0 | 0 | 0 | 416 | 0 |  | 0 | 0 | 0 | 0 | 65 | 15 | 335 | 0 | 0 | 0 | 8 | 64 | 0 | 0 | 0 | 0 | 0 | 17 | 0 | 0 | 17 | 0 | 17 | 28 | 8 | 0 | 40 | 0 | 0 | 0 | 8 | 212 | 0 | 0 | 0 |  | 0 | 56 | 51 | 0 | 0 | 6 | 10 | 0 | 0 | 0 | 0 | 0 | 300 | 0 | 102 | 0 | 44 | 53 | 0 | 43 | 0 | 31 | 8 | 0 | 9 | 33 | 11 | 104 | 92 | 0 | 0 | 1 | 38 | 40 | 0 | 0 | 163 | 0 | 28 | 0 | 0 | 210 | 0 | 0 | 10 | 280 | 16 | 0 | 0 | 20 | 0 | 0 | 19 | 0 | 80 | 18 | 25 | 34 | 5 | 362 | 49 | 17 | 25 | 4 | 50 | 17 | 17 | 98 | 26 | 25 | 340 | 16 | 2 | 17 | 17 | 0 | 0 | 26 | 6 | 0 | 325 | 54 | 0 | 310 | 11 | 157 | 242 | 100 |  | 908 | 0 | 0 | 0 | 0 | 0 | 0 | 0 | 0 | 10 | 0 | 0 | 4 | 0 | 0 | 0 | 0 | 0 | 0 | 26 | 0 | 0 | 40 | 8 | 16 | 0 | 0 | 5 | 0 | 0 | 170 | 0 | 0 | 0 | 0 | 0 | 0 | 0 | 0 | 181 | 0 | 414 | 0 | 0 | 0 | 0 | 6 | 0 | 1 | 0 | 780 | 220 | 0 | 0 | 4 | 39 | 0 | 0 | 0 | 356 | 7 | 180 | 1230 | 49 | 0 |  | 5653 | 4654 | 10307 | 3219 | 908 | 1631 | 0 | 712 | 3183 | 40 | 0 | 348 | 104 | 151 | 11 | 0 | 84.71
14:00 | 0 | 0 | 150 | 0 | 0 | 0 | 0 | 412 | 0 |  | 0 | 0 | 0 | 0 | 51 | 0 | 335 | 0 | 0 | 0 | 8 | 16 | 0 | 0 | 0 | 0 | 0 | 0 | 0 | 0 | 17 | 14 | 33 | 28 | 8 | 0 | 40 | 0 | 0 | 0 | 8 | 212 | 0 | 0 | 0 |  | 0 | 56 | 51 | 0 | 0 | 6 | 10 | 0 | 0 | 0 | 0 | 0 | 300 | 0 | 102 | 0 | 42 | 54 | 0 | 43 | 0 | 31 | 8 | 0 | 9 | 33 | 11 | 104 | 97 | 0 | 0 | 1 | 38 | 40 | 0 | 0 | 163 | 0 | 28 | 0 | 0 | 210 | 0 | 0 | 10 | 290 | 16 | 0 | 0 | 30 | 0 | 0 | 19 | 0 | 41 | 16 | 25 | 34 | 6 | 317 | 59 | 17 | 17 | 3 | 50 | 17 | 17 | 98 | 38 | 25 | 340 | 17 | 17 | 17 | 17 | 0 | 0 | 17 | 18 | 0 | 286 | 35 | 0 | 310 | 14 | 158 | 240 | 100 |  | 908 | 0 | 0 | 0 | 0 | 0 | 0 | 0 | 0 | 5 | 0 | 0 | 4 | 0 | 0 | 0 | 0 | 0 | 0 | 26 | 0 | 0 | 40 | 17 | 16 | 0 | 0 | 5 | 0 | 0 | 170 | 0 | 0 | 0 | 0 | 0 | 0 | 0 | 0 | 190 | 0 | 318 | 0 | 0 | 0 | 0 | 6 | 0 | 3 | 0 | 790 | 220 | 0 | 0 | 1 | 15 | 0 | 0 | 0 | 359 | 14 | 180 | 1213 | 27 | 0 |  | 5500 | 4527 | 10027 | 3173 | 908 | 1544 | 0 | 674 | 3180 | 40 | 0 | 276 | 104 | 114 | 14 | 0 | 84.72
15:00 | 0 | 0 | 150 | 0 | 0 | 0 | 0 | 412 | 0 |  | 0 | 0 | 0 | 0 | 51 | 0 | 335 | 0 | 0 | 0 | 8 | 16 | 0 | 0 | 0 | 0 | 0 | 0 | 0 | 0 | 17 | 14 | 33 | 28 | 8 | 0 | 40 | 0 | 0 | 0 | 8 | 212 | 0 | 0 | 0 |  | 0 | 56 | 51 | 0 | 0 | 6 | 10 | 0 | 0 | 0 | 0 | 0 | 370 | 0 | 102 | 0 | 46 | 53 | 0 | 43 | 0 | 31 | 8 | 0 | 9 | 33 | 11 | 106 | 87 | 0 | 0 | 1 | 38 | 40 | 0 | 0 | 130 | 0 | 30 | 0 | 0 | 210 | 0 | 0 | 10 | 280 | 16 | 0 | 0 | 15 | 0 | 0 | 19 | 0 | 17 | 12 | 25 | 32 | 6 | 317 | 59 | 17 | 17 | 2 | 50 | 17 | 17 | 98 | 44 | 25 | 340 | 17 | 13 | 17 | 17 | 0 | 0 | 2 | 18 | 0 | 286 | 35 | 0 | 310 | 9 | 160 | 241 | 100 |  | 907 | 0 | 0 | 0 | 0 | 0 | 0 | 0 | 0 | 5 | 0 | 0 | 5 | 0 | 0 | 0 | 0 | 0 | 0 | 27 | 0 | 0 | 40 | 0 | 16 | 0 | 0 | 2 | 0 | 0 | 170 | 0 | 0 | 0 | 0 | 0 | 0 | 0 | 0 | 160 | 0 | 308 | 0 | 0 | 0 | 0 | 6 | 0 | 4 | 0 | 700 | 220 | 0 | 0 | 1 | 7 | 0 | 0 | 0 | 358 | 24 | 140 | 1098 | 132 | 0 |  | 5463 | 4330 | 9793 | 3206 | 907 | 1492 | 0 | 622 | 2936 | 40 | 0 | 277 | 106 | 198 | 9 | 0 | 0
16:00 | 0 | 0 | 140 | 0 | 0 | 0 | 0 | 404 | 0 |  | 0 | 0 | 0 | 0 | 40 | 6 | 300 | 0 | 0 | 0 | 8 | 16 | 0 | 0 | 0 | 0 | 0 | 0 | 0 | 0 | 17 | 14 | 25 | 28 | 8 | 0 | 40 | 0 | 0 | 0 | 8 | 213 | 0 | 0 | 0 |  | 0 | 48 | 51 | 0 | 0 | 6 | 10 | 0 | 0 | 0 | 0 | 0 | 320 | 0 | 55 | 0 | 46 | 30 | 0 | 10 | 0 | 33 | 8 | 0 | 9 | 33 | 11 | 110 | 86 | 0 | 0 | 1 | 38 | 40 | 0 | 0 | 130 | 0 | 20 | 0 | 0 | 210 | 0 | 0 | 10 | 280 | 16 | 0 | 0 | 15 | 0 | 0 | 9 | 0 | 17 | 8 | 25 | 30 | 6 | 316 | 59 | 17 | 17 | 0 | 50 | 0 | 17 | 52 | 48 | 25 | 300 | 17 | 16 | 17 | 17 | 0 | 0 | 7 | 18 | 0 | 286 | 35 | 0 | 310 | 9 | 156 | 240 | 100 |  | 907 | 0 | 0 | 0 | 0 | 0 | 0 | 0 | 0 | 5 | 0 | 0 | 4 | 0 | 0 | 0 | 0 | 0 | 0 | 27 | 0 | 0 | 40 | 0 | 16 | 0 | 0 | 2 | 0 | 0 | 170 | 0 | 0 | 0 | 0 | 0 | 0 | 0 | 0 | 140 | 0 | 304 | 0 | 0 | 0 | 0 | 0 | 0 | 2 | 0 | 640 | 180 | 0 | 0 | 2 | 11 | 17 | 0 | 0 | 359 | 13 | 140 | 1019 | 84 | 0 |  | 5117 | 4082 | 9199 | 3024 | 907 | 1343 | 0 | 557 | 2794 | 40 | 0 | 271 | 110 | 144 | 9 | 0 | 0
17:00 | 0 | 0 | 140 | 0 | 0 | 0 | 0 | 375 | 0 |  | 0 | 0 | 0 | 0 | 28 | 15 | 270 | 0 | 0 | 0 | 8 | 16 | 0 | 0 | 0 | 0 | 0 | 0 | 0 | 0 | 17 | 0 | 25 | 0 | 8 | 0 | 40 | 0 | 0 | 0 | 8 | 198 | 0 | 0 | 0 |  | 1 | 40 | 51 | 0 | 0 | 10 | 10 | 6 | 0 | 0 | 0 | 0 | 280 | 0 | 26 | 0 | 20 | 20 | 0 | 10 | 0 | 39 | 8 | 0 | 9 | 33 | 11 | 106 | 86 | 0 | 0 | 0 | 38 | 40 | 0 | 0 | 130 | 0 | 20 | 0 | 0 | 210 | 0 | 0 | 10 | 280 | 16 | 0 | 0 | 15 | 0 | 0 | 9 | 0 | 17 | 2 | 25 | 34 | 8 | 318 | 68 | 17 | 17 | 0 | 50 | 0 | 17 | 17 | 26 | 25 | 300 | 17 | 6 | 17 | 17 | 50 | 0 | 3 | 23 | 6 | 287 | 35 | 0 | 310 | 12 | 157 | 242 | 100 |  | 909 | 0 | 0 | 0 | 0 | 0 | 0 | 0 | 0 | 10 | 0 | 0 | 4 | 0 | 0 | 0 | 0 | 0 | 0 | 27 | 0 | 0 | 40 | 0 | 16 | 0 | 0 | 2 | 0 | 0 | 170 | 0 | 0 | 0 | 0 | 0 | 0 | 0 | 0 | 140 | 0 | 250 | 0 | 0 | 0 | 0 | 0 | 0 | 1 | 0 | 580 | 180 | 0 | 0 | 0 | 11 | 35 | 0 | 0 | 337 | 3 | 140 | 923 | 24 | 0 |  | 4905 | 3802 | 8707 | 2895 | 909 | 1258 | 0 | 546 | 2617 | 40 | 0 | 274 | 106 | 50 | 12 | 0 | 0
18:00 | 0 | 0 | 140 | 0 | 0 | 0 | 0 | 341 | 0 |  | 0 | 0 | 0 | 6 | 20 | 15 | 300 | 0 | 0 | 0 | 24 | 64 | 0 | 0 | 0 | 0 | 0 | 0 | 17 | 0 | 17 | 14 | 25 | 9 | 17 | 0 | 40 | 0 | 0 | 0 | 11 | 214 | 0 | 0 | 0 |  | 6 | 52 | 51 | 0 | 0 | 19 | 10 | 13 | 0 | 0 | 0 | 0 | 290 | 0 | 26 | 0 | 47 | 19 | 0 | 20 | 0 | 39 | 8 | 0 | 9 | 33 | 11 | 126 | 87 | 0 | 0 | 0 | 38 | 40 | 0 | 0 | 130 | 0 | 30 | 0 | 0 | 210 | 0 | 0 | 10 | 300 | 16 | 0 | 0 | 15 | 0 | 0 | 9 | 0 | 17 | 0 | 25 | 34 | 13 | 329 | 68 | 30 | 17 | 0 | 66 | 0 | 17 | 52 | 51 | 25 | 300 | 20 | 0 | 17 | 17 | 70 | 0 | 0 | 36 | 15 | 297 | 144 | 0 | 311 | 16 | 157 | 240 | 100 |  | 908 | 0 | 0 | 0 | 0 | 0 | 0 | 0 | 0 | 0 | 0 | 0 | 5 | 0 | 0 | 0 | 0 | 5 | 4 | 62 | 0 | 0 | 40 | 0 | 28 | 0 | 0 | 2 | 0 | 0 | 170 | 0 | 0 | 0 | 0 | 0 | 0 | 0 | 0 | 140 | 0 | 300 | 0 | 0 | 1 | 0 | 35 | 0 | 0 | 28 | 600 | 180 | 0 | 5 | 0 | 0 | 55 | 0 | 0 | 343 | 0 | 140 | 956 | 0 | 0 |  | 5422 | 4007 | 9429 | 3019 | 908 | 1343 | 0 | 811 | 2677 | 40 | 0 | 489 | 126 | 0 | 16 | 0 | 0
18:30 | 0 | 0 | 0 | 0 | 0 | 0 | 0 | 0 | 0 |  | 0 | 0 | 0 | 0 | 0 | 0 | 0 | 0 | 0 | 0 | 0 | 0 | 0 | 0 | 0 | 0 | 0 | 0 | 0 | 0 | 0 | 0 | 0 | 0 | 0 | 0 | 0 | 0 | 0 | 0 | 0 | 0 | 0 | 0 | 0 |  | 0 | 0 | 0 | 0 | 0 | 0 | 0 | 0 | 0 | 0 | 0 | 0 | 0 | 0 | 0 | 0 | 0 | 0 | 0 | 0 | 0 | 0 | 0 | 0 | 0 | 0 | 0 | 0 | 0 | 0 | 0 | 0 | 0 | 0 | 0 | 0 | 0 | 0 | 0 | 0 | 0 | 0 | 0 | 0 | 0 | 0 | 0 | 0 | 0 | 0 | 0 | 0 | 0 | 0 | 0 | 0 | 0 | 0 | 0 | 0 | 0 | 0 | 0 | 0 | 0 | 0 | 0 | 0 | 0 | 0 | 0 | 0 | 0 | 0 | 0 | 0 | 0 | 0 | 0 | 0 | 0 | 0 | 0 | 0 | 0 | 0 | 0 | 0 |  | 0 | 0 | 0 | 0 | 0 | 0 | 0 | 0 | 0 | 0 | 0 | 0 | 0 | 0 | 0 | 0 | 0 | 0 | 0 | 0 | 0 | 0 | 0 | 0 | 0 | 0 | 0 | 0 | 0 | 0 | 0 | 0 | 0 | 0 | 0 | 0 | 0 | 0 | 0 | 0 | 0 | 0 | 0 | 0 | 0 | 0 | 0 | 0 | 0 | 0 | 0 | 0 | 0 | 0 | 0 | 0 | 0 | 0 | 0 | 0 | 0 | 0 | 0 | 0 | 0 |  | 0 | 0 | 0 | 0 | 0 | 0 | 0 | 0 | 0 | 0 | 0 | 0 | 0 | 0 | 0 | 0 | 0
19:00 | 0 | 0 | 190 | 0 | 0 | 0 | 0 | 415 | 0 |  | 0 | 0 | 0 | 8 | 65 | 30 | 335 | 0 | 0 | 0 | 58 | 98 | 0 | 0 | 0 | 0 | 17 | 0 | 17 | 0 | 17 | 20 | 25 | 9 | 17 | 0 | 40 | 0 | 0 | 0 | 17 | 212 | 0 | 0 | 0 |  | 6 | 60 | 51 | 0 | 0 | 19 | 10 | 23 | 0 | 0 | 0 | 0 | 335 | 0 | 102 | 0 | 47 | 50 | 0 | 51 | 0 | 40 | 8 | 0 | 8 | 33 | 0 | 110 | 85 | 0 | 0 | 0 | 38 | 40 | 0 | 0 | 163 | 0 | 30 | 0 | 0 | 210 | 0 | 0 | 10 | 280 | 16 | 0 | 0 | 35 | 0 | 0 | 9 | 0 | 17 | 0 | 25 | 34 | 13 | 364 | 69 | 70 | 17 | 0 | 72 | 0 | 17 | 52 | 58 | 25 | 340 | 41 | 0 | 35 | 17 | 75 | 0 | 0 | 36 | 16 | 326 | 144 | 0 | 340 | 7 | 158 | 241 | 100 |  | 624 | 0 | 0 | 0 | 0 | 0 | 0 | 0 | 0 | 0 | 0 | 0 | 6 | 16 | 0 | 0 | 0 | 25 | 4 | 91 | 0 | 0 | 48 | 0 | 37 | 0 | 0 | 5 | 0 | 0 | 170 | 0 | 0 | 0 | 0 | 0 | 0 | 0 | 0 | 154 | 0 | 327 | 0 | 0 | 32 | 0 | 39 | 0 | 0 | 55 | 780 | 180 | 0 | 17 | 0 | 0 | 74 | 0 | 0 | 358 | 0 | 140 | 1124 | 0 | 0 |  | 6168 | 4306 | 10474 | 3339 | 624 | 1533 | 0 | 1153 | 3070 | 40 | 0 | 598 | 110 | 0 | 7 | 0 | 0
19:30 | 0 | 0 | 190 | 0 | 0 | 0 | 0 | 425 | 0 |  | 0 | 0 | 0 | 9 | 80 | 30 | 335 | 0 | 0 | 0 | 58 | 98 | 0 | 0 | 0 | 0 | 17 | 0 | 17 | 0 | 17 | 22 | 17 | 17 | 17 | 0 | 40 | 0 | 0 | 0 | 17 | 212 | 0 | 0 | 0 |  | 6 | 64 | 51 | 0 | 0 | 19 | 10 | 23 | 0 | 0 | 0 | 0 | 310 | 0 | 102 | 0 | 47 | 52 | 0 | 51 | 0 | 40 | 8 | 0 | 8 | 0 | 0 | 112 | 88 | 0 | 0 | 0 | 38 | 40 | 0 | 0 | 163 | 0 | 30 | 0 | 0 | 210 | 0 | 0 | 10 | 290 | 16 | 0 | 0 | 45 | 0 | 0 | 9 | 0 | 17 | 0 | 25 | 34 | 13 | 364 | 69 | 70 | 17 | 0 | 115 | 0 | 17 | 52 | 58 | 25 | 340 | 54 | 0 | 35 | 17 | 30 | 0 | 0 | 36 | 17 | 326 | 144 | 0 | 341 | 8 | 157 | 240 | 100 |  | 624 | 0 | 0 | 0 | 0 | 0 | 0 | 0 | 0 | 0 | 0 | 0 | 7 | 16 | 0 | 0 | 0 | 25 | 4 | 91 | 0 | 0 | 50 | 0 | 37 | 0 | 0 | 5 | 0 | 0 | 170 | 0 | 0 | 0 | 0 | 0 | 0 | 0 | 0 | 192 | 0 | 303 | 0 | 0 | 35 | 0 | 40 | 0 | 0 | 55 | 880 | 180 | 0 | 17 | 0 | 0 | 74 | 0 | 0 | 357 | 0 | 140 | 1115 | 0 | 0 |  | 6181 | 4417 | 10598 | 3289 | 624 | 1521 | 0 | 1240 | 3160 | 40 | 0 | 604 | 112 | 0 | 8 | 0 | 0
20:00 | 0 | 0 | 190 | 0 | 0 | 0 | 0 | 425 | 0 |  | 0 | 0 | 0 | 9 | 52 | 30 | 335 | 0 | 0 | 0 | 58 | 98 | 0 | 0 | 0 | 0 | 35 | 0 | 0 | 0 | 17 | 22 | 25 | 17 | 17 | 0 | 40 | 0 | 0 | 0 | 17 | 213 | 0 | 0 | 0 |  | 6 | 64 | 51 | 0 | 0 | 19 | 10 | 34 | 0 | 0 | 0 | 0 | 280 | 0 | 73 | 0 | 47 | 51 | 0 | 51 | 0 | 40 | 8 | 0 | 8 | 33 | 5 | 114 | 87 | 0 | 0 | 0 | 38 | 40 | 0 | 0 | 163 | 0 | 30 | 0 | 0 | 210 | 0 | 0 | 10 | 280 | 16 | 0 | 0 | 15 | 0 | 0 | 9 | 0 | 17 | 0 | 25 | 34 | 13 | 364 | 69 | 70 | 17 | 0 | 117 | 0 | 17 | 52 | 58 | 25 | 340 | 53 | 0 | 35 | 17 | 0 | 0 | 0 | 36 | 17 | 286 | 144 | 0 | 341 | 6 | 158 | 240 | 100 |  | 624 | 0 | 0 | 0 | 0 | 0 | 0 | 0 | 0 | 0 | 0 | 0 | 7 | 16 | 0 | 0 | 0 | 25 | 4 | 91 | 0 | 0 | 50 | 0 | 37 | 0 | 0 | 5 | 0 | 0 | 170 | 0 | 0 | 0 | 0 | 0 | 0 | 0 | 0 | 202 | 0 | 315 | 0 | 0 | 35 | 0 | 40 | 0 | 0 | 55 | 880 | 180 | 0 | 17 | 0 | 0 | 74 | 0 | 0 | 358 | 0 | 140 | 1127 | 0 | 0 |  | 6043 | 4452 | 10495 | 3245 | 624 | 1504 | 0 | 1184 | 3174 | 40 | 0 | 604 | 114 | 0 | 6 | 0 | 0
21:00 | 0 | 0 | 190 | 0 | 0 | 0 | 0 | 425 | 0 |  | 0 | 0 | 0 | 9 | 17 | 15 | 335 | 0 | 0 | 0 | 58 | 98 | 0 | 0 | 0 | 0 | 0 | 0 | 0 | 0 | 17 | 22 | 25 | 17 | 17 | 0 | 40 | 0 | 0 | 0 | 17 | 213 | 0 | 0 | 0 |  | 6 | 66 | 51 | 0 | 0 | 19 | 10 | 37 | 0 | 0 | 0 | 0 | 290 | 27 | 73 | 0 | 47 | 53 | 0 | 51 | 0 | 40 | 8 | 0 | 8 | 33 | 5 | 110 | 88 | 0 | 0 | 0 | 38 | 40 | 0 | 0 | 163 | 0 | 30 | 0 | 0 | 210 | 0 | 0 | 10 | 300 | 16 | 0 | 0 | 15 | 0 | 0 | 9 | 0 | 17 | 0 | 25 | 34 | 10 | 376 | 69 | 70 | 17 | 0 | 150 | 0 | 17 | 52 | 58 | 25 | 350 | 53 | 0 | 0 | 17 | 0 | 0 | 0 | 36 | 0 | 298 | 17 | 0 | 346 | 8 | 158 | 240 | 100 |  | 624 | 0 | 0 | 0 | 0 | 0 | 0 | 0 | 0 | 0 | 0 | 15 | 7 | 16 | 0 | 0 | 0 | 17 | 4 | 91 | 0 | 0 | 40 | 8 | 37 | 0 | 0 | 5 | 0 | 0 | 170 | 0 | 0 | 0 | 0 | 0 | 0 | 0 | 0 | 170 | 0 | 346 | 0 | 0 | 0 | 0 | 0 | 0 | 0 | 0 | 890 | 220 | 0 | 17 | 0 | 0 | 74 | 0 | 0 | 356 | 0 | 140 | 1112 | 0 | 0 |  | 5911 | 4359 | 10270 | 3300 | 624 | 1600 | 0 | 955 | 3172 | 40 | 0 | 461 | 110 | 0 | 8 | 0 | 0
22:00 | 0 | 0 | 190 | 0 | 0 | 0 | 0 | 425 | 0 |  | 0 | 0 | 0 | 0 | 10 | 15 | 335 | 0 | 0 | 0 | 33 | 26 | 0 | 0 | 0 | 0 | 0 | 0 | 0 | 0 | 17 | 22 | 25 | 17 | 17 | 0 | 35 | 0 | 0 | 0 | 0 | 213 | 0 | 0 | 0 |  | 6 | 39 | 34 | 0 | 0 | 19 | 10 | 38 | 0 | 0 | 0 | 0 | 270 | 149 | 73 | 0 | 47 | 54 | 0 | 51 | 0 | 0 | 0 | 0 | 8 | 33 | 5 | 114 | 97 | 0 | 0 | 0 | 38 | 40 | 0 | 0 | 163 | 0 | 30 | 0 | 0 | 210 | 0 | 0 | 10 | 290 | 16 | 0 | 0 | 15 | 0 | 0 | 9 | 0 | 17 | 0 | 25 | 34 | 5 | 365 | 9 | 34 | 17 | 0 | 66 | 0 | 17 | 17 | 58 | 25 | 340 | 53 | 0 | 0 | 17 | 0 | 0 | 0 | 18 | 0 | 287 | 17 | 0 | 342 | 12 | 157 | 242 | 100 |  | 909 | 0 | 0 | 0 | 0 | 0 | 0 | 0 | 0 | 0 | 0 | 70 | 7 | 0 | 0 | 0 | 0 | 0 | 0 | 41 | 0 | 0 | 0 | 8 | 0 | 0 | 0 | 5 | 0 | 0 | 170 | 0 | 0 | 0 | 0 | 0 | 0 | 0 | 0 | 170 | 0 | 294 | 0 | 0 | 0 | 0 | 0 | 0 | 0 | 0 | 860 | 220 | 0 | 0 | 0 | 0 | 0 | 0 | 0 | 359 | 0 | 140 | 1118 | 0 | 0 |  | 5522 | 4371 | 9893 | 3434 | 909 | 1542 | 0 | 544 | 3146 | 35 | 0 | 157 | 114 | 0 | 12 | 0 | 84.67
23:00 | 0 | 0 | 140 | 0 | 0 | 0 | 0 | 411 | 0 |  | 0 | 0 | 0 | 0 | 0 | 0 | 300 | 0 | 0 | 0 | 0 | 0 | 0 | 0 | 0 | 0 | 0 | 0 | 0 | 0 | 17 | 22 | 25 | 17 | 0 | 0 | 35 | 0 | 0 | 0 | 0 | 214 | 0 | 0 | 0 |  | 0 | 32 | 0 | 0 | 0 | 19 | 10 | 40 | 0 | 0 | 0 | 0 | 270 | 154 | 8 | 0 | 47 | 53 | 0 | 51 | 0 | 0 | 0 | 0 | 8 | 33 | 5 | 114 | 97 | 0 | 0 | 0 | 38 | 40 | 0 | 0 | 130 | 0 | 20 | 0 | 0 | 209 | 0 | 0 | 10 | 275 | 16 | 0 | 0 | 0 | 0 | 0 | 0 | 0 | 0 | 0 | 25 | 34 | 6 | 328 | 0 | 0 | 17 | 0 | 16 | 0 | 5 | 0 | 0 | 25 | 290 | 52 | 0 | 0 | 17 | 0 | 0 | 0 | 18 | 0 | 280 | 17 | 0 | 338 | 4 | 158 | 241 | 100 |  | 908 | 0 | 0 | 0 | 0 | 0 | 0 | 0 | 0 | 0 | 0 | 40 | 8 | 0 | 0 | 0 | 0 | 0 | 0 | 0 | 0 | 0 | 0 | 0 | 0 | 0 | 0 | 5 | 0 | 0 | 170 | 0 | 0 | 0 | 0 | 0 | 0 | 0 | 0 | 150 | 0 | 309 | 17 | 0 | 0 | 0 | 0 | 0 | 0 | 0 | 740 | 180 | 0 | 0 | 0 | 0 | 0 | 0 | 0 | 358 | 0 | 140 | 1013 | 0 | 0 |  | 4831 | 4038 | 8869 | 3186 | 908 | 1405 | 0 | 251 | 2917 | 35 | 0 | 49 | 114 | 0 | 4 | 0 | 84.66
24:00 | 0 | 0 | 140 | 0 | 0 | 0 | 0 | 353 | 0 |  | 0 | 0 | 0 | 0 | 0 | 0 | 287 | 0 | 0 | 0 | 0 | 0 | 0 | 0 | 0 | 0 | 0 | 0 | 0 | 0 | 17 | 22 | 25 | 24 | 0 | 0 | 35 | 0 | 0 | 0 | 0 | 213 | 0 | 0 | 0 |  | 0 | 32 | 0 | 0 | 0 | 6 | 10 | 38 | 0 | 0 | 0 | 0 | 270 | 151 | 8 | 0 | 47 | 39 | 0 | 51 | 0 | 0 | 0 | 0 | 8 | 33 | 12 | 108 | 97 | 0 | 0 | 0 | 38 | 40 | 0 | 0 | 130 | 0 | 28 | 0 | 0 | 210 | 0 | 0 | 10 | 280 | 16 | 0 | 0 | 0 | 0 | 0 | 0 | 0 | 0 | 0 | 25 | 34 | 0 | 316 | 0 | 0 | 17 | 0 | 16 | 0 | 16 | 0 | 0 | 25 | 280 | 0 | 0 | 0 | 17 | 0 | 0 | 0 | 0 | 0 | 280 | 0 | 0 | 287 | 8 | 157 | 242 | 100 |  | 908 | 0 | 0 | 0 | 0 | 0 | 0 | 0 | 0 | 0 | 0 | 40 | 8 | 0 | 0 | 0 | 0 | 0 | 0 | 0 | 0 | 0 | 0 | 0 | 0 | 0 | 0 | 2 | 0 | 0 | 170 | 0 | 0 | 0 | 0 | 0 | 0 | 0 | 0 | 140 | 0 | 298 | 17 | 0 | 0 | 0 | 0 | 0 | 0 | 0 | 680 | 180 | 0 | 0 | 0 | 0 | 0 | 0 | 0 | 358 | 0 | 140 | 949 | 0 | 0 |  | 4598 | 3890 | 8488 | 3099 | 908 | 1384 | 0 | 173 | 2741 | 35 | 0 | 32 | 108 | 0 | 8 | 0 | 84.66
KWH | 0 | 0 | 3677750 | 0 | 0 | 0 | 0 | 9500400 | 0 |  | 0 | 0 | 0 | 59520 | 637332 | 205148 | 7390740 | 0 | 0 | 44160 | 326016 | 679200 | 65865 | 0 | 0 | 0 | 38520 | 40541 | 38791 | 0 | 408000 | 399240 | 626760 | 541400 | 175200 | 0 | 909840 | 0 | 0 | 0 | 169455 | 4936953 | 0 | 0 | 0 |  | 38160 | 762723 | 746502 | 123000 | 0 | 192000 | 208032 | 592320 | 0 | 0 | 0 | 0 | 7768000 | 421000 | 1221091 | 0 | 1043568 | 946560 | 0 | 813929 | 0 | 459872 | 129240 | 0 | 215820 | 735200 | 235960 | 2311680 | 2129280 | 0 | 0 | 7000 | 904000 | 942840 | 0 | 0 | 3511473 | 0 | 608352 | 0 | 0 | 5286630 | 0 | 0 | 210060 | 6962500 | 302592 | 0 | 0 | 4281104 | 0 | 0 | 201600 | 0 | 477648 | 125010 | 451200 | 625440 | 127127 | 8392000 | 913200 | 496320 | 311127 | 25793 | 978545 | 130903 | 295240 | 1000920 | 538440 | 448320 | 7676800 | 438720 | 134880 | 195840 | 304855 | 168855 | 0 | 114609 | 275520 | 68040 | 7231800 | 843054 | 0 | 7238181 | 234720 | 3832727 | 5768636 | 2553955 |  | 18711272 | 0 | 0 | 0 | 0 | 0 | 0 | 0 | 0 | 36864 | 0 | 140000 | 135437 | 55584 | 0 | 0 | 0 | 78942 | 14277 | 548568 | 65710 | 94086 | 428824 | 28240 | 221893 | 0 | 0 | 108126 | 0 | 0 | 4144100 | 0 | 0 | 0 | 0 | 0 | 0 | 0 | 0 | 3896527 | 0 | 7627636 | 23520 | 0 | 270048 | 0 | 14917 | 0 | 16851 | 115584 | 18581900 | 4797382 | 0 | 67200 | 18120 | 306720 | 348096 | 0 | 0 | 8610909 | 86648 | 3621800 | 24316363 | 500000 | 0 |  | 127601344 | 98032144 | 225633488 | 75896625 | 18711272 | 35140979 | 0 | 15926042 | 70345980 | 909840 | 0 | 4820719 | 2311680 | 1335631 | 234720 | 0
Fuel Cost | 0 | 0 | 15777547.5 | 0 | 0 | 0 | 0 | 27361152 | 0 |  | 0 | 0 | 0 | 1176115.2 | 11918108.4 | 3614707.76 | 22541757 | 0 | 0 | 872601.6 | 5851987.2 | 13190064 | 1228382.25 | 0 | 0 | 0 | 703375.2 | 638926.16 | 709487.39 | 0 | 306000 | 0 | 0 | 0 | 3137832 | 0 | 0 | 0 | 0 | 0 | 3209477.7 | 15748880.07 | 0 | 0 | 0 |  | 671234.4 | 13431552.03 | 13369850.82 | 2344380 | 0 | 3160320 | 773879.04 | 0 | 0 | 0 | 0 | 0 | 23770080 | 1397720 | 4090654.85 | 0 | 3516824.16 | 4145932.8 | 0 | 3263855.29 | 0 | 8236307.52 | 2334074.4 | 0 | 161865 | 2734944 | 176970 | 15164620.8 | 6622060.8 | 0 | 0 | 0 | 3525600 | 3516793.2 | 0 | 0 | 12009237.66 | 0 | 3376353.6 | 0 | 0 | 14749697.7 | 0 | 0 | 840240 | 21514125 | 226944 | 0 | 0 | 87334521.6 | 0 | 0 | 3872736 | 0 | 8411381.28 | 0 | 8035872 | 10851384 | 2107765.66 | 22238800 | 17405592 | 9310963.2 | 5581618.38 | 0 | 15999210.75 | 2544754.32 | 5296605.6 | 19127581.2 | 10451120.4 | 7984579.2 | 20420288 | 7488950.4 | 0 | 3581913.6 | 5115466.9 | 631517.7 | 0 | 0 | 4964870.4 | 1152597.6 | 21478446 | 11870200.32 | 0 | 50450121.57 | 0 | 22613089.3 | 0 | 0 |  | 52578674.32 | 0 | 0 | 0 | 0 | 0 | 0 | 0 | 0 | 693411.84 | 0 | 442400 | 641971.38 | 958268.16 | 0 | 0 | 0 | 1413851.22 | 261982.95 | 9221428.08 | 1398308.8 | 1794220.02 | 7680237.84 | 499848 | 3974103.63 | 0 | 0 | 81851.382 | 0 | 0 | 34976204 | 0 | 0 | 0 | 0 | 0 | 0 | 0 | 0 | 12975434.91 | 0 | 22272697.12 | 401721.6 | 0 | 5352351.36 | 0 | 297146.64 | 0 | 0 | 2293186.56 | 120410712 | 14919858.02 | 0 | 1300320 | 0 | 0 | 6039465.6 | 0 | 0 | 62859635.7 | 0 | 26982410 | 160731159.43 | 0 | 0 |  | 683434465.88 | 553452860.562 | 1236887326.442 | 224553806.062 | 52578674.32 | 83698572.12 | 0 | 298525330.89 | 479023332 | 0 | 0 | 83342990.25 | 15164620.8 | 0 | 0 | 0
Yesterday Day Peak | 0 | 0 | 150 | 0 | 0 | 0 | 0 | 394 | 0 |  | 0 | 0 | 0 | 0 | 80 | 15 | 335 | 0 | 0 | 9 | 8 | 40 | 13 | 0 | 0 | 0 | 0 | 17 | 0 | 0 | 17 | 0 | 0 | 28 | 8 | 0 | 40 | 0 | 0 | 0 | 8 | 212 | 0 | 0 | 0 |  | 0 | 50 | 51 | 25 | 0 | 6 | 10 | 0 | 0 | 0 | 0 | 0 | 360 | 0 | 55 | 0 | 39 | 52 | 0 | 43 | 0 | 32 | 8 | 0 | 9 | 33 | 11 | 98 | 64 | 0 | 0 | 0 | 38 | 40 | 0 | 0 | 120 | 0 | 28 | 0 | 0 | 210 | 0 | 0 | 10 | 300 | 16 | 0 | 0 | 15 | 0 | 0 | 19 | 0 | 70 | 17 | 25 | 34 | 6 | 355 | 59 | 17 | 24 | 4 | 49 | 17 | 17 | 70 | 9 | 25 | 340 | 7 | 48 | 0 | 17 | 0 | 0 | 23 | 0 | 0 | 320 | 54 | 0 | 295 | 9 | 160 | 240 | 100 |  | 908 | 0 | 0 | 0 | 0 | 0 | 0 | 0 | 0 | 4 | 0 | 0 | 4 | 0 | 0 | 0 | 0 | 0 | 0 | 26 | 0 | 0 | 40 | 8 | 16 | 0 | 0 | 5 | 0 | 0 | 170 | 0 | 0 | 0 | 0 | 0 | 0 | 0 | 0 | 158 | 0 | 414 | 0 | 0 | 35 | 0 | 6 | 0 | 1 | 0 | 780 | 220 | 0 | 0 | 4 | 10 | 0 | 0 | 0 | 356 | 16 | 180 | 1136 | 43 | 0 |  | 10067 | DayPeak
Yesterday Evening Peak | 0 | 0 | 190 | 0 | 0 | 0 | 0 | 425 | 0 |  | 0 | 0 | 0 | 9 | 80 | 30 | 335 | 0 | 0 | 0 | 58 | 98 | 0 | 0 | 0 | 0 | 17 | 0 | 17 | 0 | 17 | 22 | 17 | 17 | 17 | 0 | 40 | 0 | 0 | 0 | 17 | 212 | 0 | 0 | 0 | 0 | 6 | 64 | 51 | 0 | 0 | 19 | 10 | 23 | 0 | 0 | 0 | 0 | 310 | 0 | 102 | 0 | 47 | 52 | 0 | 51 | 0 | 40 | 8 | 0 | 8 | 0 | 0 | 112 | 88 | 0 | 0 | 0 | 38 | 40 | 0 | 0 | 163 | 0 | 30 | 0 | 0 | 210 | 0 | 0 | 10 | 290 | 16 | 0 | 0 | 45 | 0 | 0 | 9 | 0 | 17 | 0 | 25 | 34 | 13 | 364 | 69 | 70 | 17 | 0 | 115 | 0 | 17 | 52 | 58 | 25 | 340 | 54 | 0 | 35 | 17 | 30 | 0 | 0 | 36 | 17 | 326 | 144 | 0 | 341 | 8 | 157 | 240 | 100 |  | 624 | 0 | 0 | 0 | 0 | 0 | 0 | 0 | 0 | 0 | 0 | 0 | 7 | 16 | 0 | 0 | 0 | 25 | 4 | 91 | 0 | 0 | 50 | 0 | 37 | 0 | 0 | 5 | 0 | 0 | 170 | 0 | 0 | 0 | 0 | 0 | 0 | 0 | 0 | 192 | 0 | 303 | 0 | 0 | 35 | 0 | 40 | 0 | 0 | 55 | 880 | 180 | 0 | 17 | 0 | 0 | 74 | 0 | 0 | 357 | 0 | 140 | 1115 | 0 | 0 |  | 10598 | EvPeak
Forecast for Evening | 0 | 0 | 190 | 0 | 0 | 0 | 0 | 412 | 0 |  | 0 | 0 | 0 | 9 | 80 | 30 | 335 | 0 | 0 | 16 | 42 | 149 | 34 | 0 | 0 | 0 | 17 | 17 | 17 | 0 | 17 | 22 | 33 | 33 | 17 | 0 | 40 | 0 | 0 | 0 | 17 | 220 | 0 | 0 | 0 |  | 6 | 70 | 68 | 25 | 0 | 6 | 10 | 30 | 0 | 0 | 0 | 0 | 320 | 153 | 0 | 0 | 20 | 5 | 0 | 9 | 0 | 48 | 8 | 0 | 9 | 33 | 11 | 141 | 65 | 0 | 0 | 0 | 38 | 40 | 0 | 0 | 163 | 0 | 28 | 0 | 0 | 210 | 0 | 0 | 10 | 315 | 17 | 0 | 0 | 130 | 0 | 0 | 9 | 0 | 35 | 0 | 25 | 34 | 6 | 400 | 69 | 105 | 17 | 0 | 120 | 17 | 17 | 100 | 75 | 25 | 380 | 53 | 0 | 35 | 17 | 0 | 17 | 0 | 42 | 17 | 325 | 145 | 0 | 355 | 29 | 150 | 250 | 100 |  | 636 | 0 | 0 | 0 | 0 | 0 | 0 | 0 | 50 | 70 | 0 | 60 | 7 | 32 | 0 | 0 | 0 | 25 | 15 | 90 | 28 | 42 | 50 | 8 | 35 | 0 | 0 | 5 | 0 | 0 | 170 | 0 | 0 | 0 | 0 | 0 | 0 | 0 | 0 | 175 | 0 | 414 | 17 | 0 | 35 | 0 | 49 | 0 | 0 | 35 | 900 | 220 | 0 | 35 | 0 | 0 | 75 | 0 | 0 | 350 | 0 | 200 | 1300 | 0 | 0 |  | 8857 | 5363 | 14220 | 3856 | 902 | 2102 | 0 | 2991 | 3387 | 201 | 0 | 631 | 150 | 0 | 0 | 0 | 107.24
Forecast for Day | 0 | 0 | 150 | 0 | 0 | 0 | 0 | 412 | 0 | 0 | 0 | 0 | 0 | 9 | 80 | 15 | 335 | 0 | 0 | 16 | 16 | 48 | 14 | 0 | 0 | 0 | 0 | 0 | 0 | 0 | 17 | 22 | 33 | 33 | 8 | 0 | 40 | 0 | 0 | 0 | 8 | 220 |  | 0 | 0 | 0 | 0 | 0 | 59 | 25 | 0 | 6 | 10 | 20 | 0 | 0 | 0 | 0 | 310 | 153 | 0 | 0 | 20 | 5 | 0 | 9 | 0 | 40 | 8 | 0 | 9 | 33 | 11 | 128 | 50 | 0 | 0 | 1.6 | 38 | 40 | 0 | 0 | 163 | 0 | 28 | 0 | 0 | 210 | 0 | 0 | 10 | 315 | 17 | 0 | 0 | 80 | 0 | 0 | 9 | 0 | 17 | 20 | 25 | 34 | 6 | 400 | 57 | 17 | 17 | 5 | 65 | 0 | 17 | 100 | 38 | 25 | 380 | 17 | 50 | 0 | 17 | 0 | 17 | 35 | 0 | 0 | 325 | 17 | 0 | 350 | 20 | 150 | 250 | 100 |  | 925 | 0 | 0 | 0 | 0 | 0 | 0 | 0 | 0 | 0 | 0 | 60 | 7 | 0 | 0 | 0 | 0 | 25 | 0 | 50 | 28 | 42 | 40 | 0 | 16 | 0 | 0 | 5 | 0 | 0 | 170 | 0 | 0 | 0 | 0 | 0 | 0 | 0 | 0 | 160 | 0 | 414 | 17 | 0 | 35 | 0 | 6 | 0 | 8 | 35 | 700 | 220 |  | 17 | 6 | 100 | 0 | 0 |  | 350 | 30 | 200 | 1300 | 130 | 0 |  |  |  |  | gas | hvdc | hsd | coal | hfo | tripura | solar | wind | hydro
Generation at 08:00(Today) | 0 | 0 | 130 | 0 | 0 | 0 | 0 | 408 | 0 | 0 | 0 | 0 | 0 | 0 | 0 | 0 | 335 | 0 | 0 | 0 | 0 | 16 | 0 | 0 | 0 | 0 | 0 | 0 | 0 | 0 | 17 | 12 | 25 | 17 | 0 | 0 | 35 | 0 | 0 | 0 | 0 | 216 | 0 | 0 | 0 | 0 | 0 | 0 | 0 | 25 | 0 | 6 | 8 | 40 | 0 | 0 | 0 | 0 | 270 | 153 | 0 | 0 | 20 | 5 | 0 | 9 | 0 | 0 | 0 | 0 | 8 | 33 | 11 | 100 | 98 | 0 | 0 | 1 | 38 | 40 | 0 | 0 | 163 | 0 | 20 | 0 | 0 | 209 | 0 | 0 | 8 | 305 | 8 | 0 | 0 | 0 | 0 | 0 | 9 | 0 | 2 | 4 | 25 | 34 | 0 | 362 | 56 | 0 | 0 | 1 | 0 | 0 | 0 | 34 | 0 | 25 | 215 | 10 | 9 | 0 | 0 | 0 | 0 | 0 | 0 | 0 | 286 | 0 | 0 | 280 | 9 | 158 | 240 | 100 | 0 | 623 | 0 | 0 | 0 | 0 | 0 | 0 | 0 | 0 | 0 | 0 | 40 | 2 | 0 | 0 | 0 | 0 | 0 | 0 | 0 | 0 | 0 | 0 | 0 | 0 | 0 | 0 | 5 | 0 | 0 | 170 | 0 | 0 | 0 | 0 | 0 | 0 | 0 | 0 | 160 | 0 | 360 | 0 | 0 | 0 | 0 | 0 | 0 | 0 | 0 | 630 | 220 | 0 | 0 | 0 | 10 | 0 | 0 | 0 | 360 | 5 | 140 | 902 | 32 | 0 | 0 |  |  |  | 111037604 | 18711272 | 0 | 70345980 | 20746761 | 2311680 | 1335631 | 234720 | 909840
[8 empty] | 299430 | [13 empty] | 299565 | [26 empty] | 399366 | 399587 | [7 empty] | 299667 | 299280 | 299277 | [14 empty] | 299772 | [10 empty] | 299755 | [9 empty] | 299472 |  |  | 299523 |  | 299563 |  | 399588 | 399244 | 299281 | 299229 | 299524 | 299566 | 399747 |  | 399277 |  | 399575 | 399337 | 399467 | 399589 | 299230 | 299765 | [6 empty] | 399245 |  | 299282 | 399274 |  | 399223 |  | 399630 | 299864 | [11 empty] | 599468 |  |  |  | 230 | [25 empty] | 499700 |  | 499696 | 599787 |  | 499268 | 599634 | 43212 |  |  | 499270 | 599730 |  |  | 599864 | [5 empty] | 599726 | [9 empty] | 111.0376 | 18.7113 | 0 | 70.346 | 20.7468 | 2.3117 | 1.3356 | 0.23472 | 0.90984
| Minimum Generation |  | 7368 | 5:00
| Highest Generation |  | 10598 | 19:30 | [129 empty] | 0 | [70 empty] | 225.6335
| Day Peak Generation |  | 10067 | 12:00
| Evening Peak Generation |  | 10598 | 19:30 | [200 empty] | 202699852
| HVDC Max Flow |  | 909 | 17:00 | [200 empty] | 202.6999
| HVDC EvPeak Flow |  | 624 | 19:30
| Load factor L.F |  | 88.71% | [166 empty] | 1275.5

## P1
P |  |  |  | POWER GRID COMPANY OF BANGLADESH LTD.
NATIONAL LOAD DESPATCH CENTER
DAILY REPORT
[7 empty] | Reporting Date : | 2024-02-23
Till now the maximum generation is : - |  |  |  | 15648 | 21:00 | Hrs on | 2023-04-19
The Summary of Yesterday's |  |  | 2024-02-22 | Generation & Demand |  | Today's Actual Min Gen. & Probable Gen. & Demand
Day Peak Generation : |  |  | 10067 | MW Hour : | 12:00 | Min. Gen. at | 5:00 | 7210
Evening Peak Generation : |  |  | 10598 | MW Hour : | 19:30 | Available Max Generation : |  | 11832
E.P. Demand (at gen end) : |  |  | 10598 | MW Hour : | 19:30 | Max Demand (Evening) : |  | 10500
Maximum Generation : |  |  | 10598 | MW Hour : | 19:30 | Reserve(Generation end) |  | 1332
Total Gen. (MKWH) : |  |  | 225.6335 | System Load Factor : | 88.71% | Load Shed : |  | 0
EXPORT / IMPORT THROUGH EAST-WEST INTERCONNECTOR
Export from East grid to West grid :- Maximum |  |  |  | 940 | MW at | 5:00 | Energy
Import from West grid to East grid :- Maximum |  |  |  | - | MW at | - | Energy | -
|  | Water Level of Kaptai Lake at 6:00 A M on |  | 2024-02-23
Actual : |  | 84.63 | Ft.(MSL) , | Rule curve : | 93.93 | Ft.( MSL )
Gas Consumed : |  | Total = | 797.32 | MMCFD. | Oil Consumed (PDB) :
HSD :
FO :
Cost of the Consumed Fuel (PDB+Pvt) : |  |  | Gas : | 308252378.182
: |  |  | Coal : | 479023332 | Oil : | 381868321.14 | Total : | 1169144031.322
Load Shedding & Other Information
Area |  | Yesterday |  |  |  | Today
|  |  |  | Estimated Demand (S/S end) |  | Estimated Shedding (S/S end) |  | Rates of Shedding
|  | MW |  | MW |  |  | MW | (On Estimated Demand)
Dhaka |  | 0 | 0:00 | 3564.4475 |  |  | 0 | 0%
Chittagong Area |  | 0 | 0:00 | 973.316 |  |  | 0 | 0%
Khulna Area |  | 0 | 0:00 | 1361.5937 |  |  | 0 | 0%
Rajshahi Area |  | 0 | 0:00 | 1181.7842 |  |  | 0 | 0%
Cumilla Area |  | 0 | 0:00 | 973.2603 |  |  | 0 | 0%
Mymensingh Area |  | 0 | 0:00 | 722.9661 |  |  | 0 | 0%
Sylhet Area |  | 0 | 0:00 | 406.2011 |  |  | 0 | 0%
Barisal Area |  | 0 | 0:00 | 337.6467 |  |  | 0 | 0%
Rangpur Area |  | 0 | 0:00 | 660.3978 |  |  | 0 | 0%
Total |  | 0 |  | 10181.6133 |  |  | 0
Information of the Generating Units under shut down.
|  | Planned Shut- Down |  |  | Forced Shut- Down
1) Barapukuria ST: Unit- 1,2
2) Ghorasal-3,5,7
3) Shajibazar 330 MW
4) Baghabari-71,100 MW
5) Raozan unit-2
6) Siddhirganj 210 MW .
7) Megnaghat-450 MW.
Outage | Restore | Additional Information of Machines, lines, Interruption / Forced Load shed etc. | [5 empty] | Remark
Time | Time
8:16 | 16:56 | Goalpara-Labanchura 132kV Ckt-2 Scheduled S/D from Goalpara 132/33kV end Due to NWPGCL taken SD.
8:23 | 17:01 | Bagerhat-Labanchura 132 kV Ckt-2 Scheduled S/D from Bagerhat 132/33kV end Due to Maintenance work.
8:23 | - | Agargaon-Satmasjid 132kV Ckt-1 Scheduled S/D from Agargaon 230/132kV end Due to Annual Mantenance.
8:32 | 14:04 | Jhenaidah 230/132kV S/S 132 kV Bus Scheduled S/D Due to 132 kv bus -2 shutdown for annual busbar maintenance.
8:33 | 17:35 | Aminbazar-Airport(Old) 230kV Ckt-1 Scheduled S/D from Agargaon 230/132kV end Due to Annual Mantenance.
8:34 | 12:54 | Rampur 230/132/33 S/S Khulshi-1 Scheduled S/D.
8:36 | 12:54 | Halishahar-Khulshi 132kV Ckt-1 Scheduled S/D from Khulshi 132/33kV end Due to Annual Maintenance( Bay).
8:37 | 14:34 | Cumilla(N) 230/132/33kV S/S 132KV T-03 HT Project Work S/D.
8:37 | 14:34 | Cumilla(N) 230/132/33kV S/S 132KV T-03 LT Project Work S/D.
8:44 | - | Ghorasal- Ishwardi 230 kV Ckt-1 Scheduled S/D from Ghorashal 230kV end Due to Disk cleaning by Dhamrai 132/33 kV
sub-station. and from Ishurdi 230/132kV end.
- | 8:50 | Payra 400/132/33kV S/S 132/33 kV Transformer-03 HT is restored.
8:51 | 10:49 | Rajbari 132/33kV S/S Transformer-2 LT Project Work S/D Due to RTCC-2 work.
8:52 | 10:49 | Rajbari 132/33kV S/S Transformer-2 HT Project Work S/D Due to RTCC-2 work.
8:54 | 18:16 | Aminbazar-Meghnaghat 230kV Ckt-1 Scheduled S/D from Aminbazar 400/230/132kV end.
8:57 | 10:57 | Payra 400/132/33kV S/S 132/33 kV Transformer-04 HT Scheduled S/D Due to Emergency maintenance.
8:57 | 10:58 | Payra 400/132/33kV S/S 132/33 kV Transformer-04 LT Scheduled S/D Due to Emergency maintenance.
9:10 | 18:55 | Chauddagram-Feni 132 kV Ckt-2 Forced S/D from Feni 132/33kV end Due to 132kV CT-Y-Ph Maintenance work for Oil Leakage
and from Chauddagram 132/33kV end Due to CT maintenance work at Feni Grid end.
9:17 | 16:26 | Kishoreganj-Mymensingh 132kV Ckt-2 Scheduled S/D from Mymensingh 132/33kV end Due to Tower No-303, R-Phase (Kis-2),
suffering jumper loop changing works and from Kishoreganj 132/33kVend.
9:40 | 9:57 | Mirzapur 132/33kV S/S Transformer-02(E07) LT Tripped showing 86.1 & 86.2 realy trip relays Due to for pbs 3nos feeder trip. |  |  |  |  | 48.0MW load interrup.
9:40 | 9:55 | Mirzapur 132/33kV S/S Transformer-01(E05) HT Tripped showing 86.1 & 86.2 realy trip 87T realy genarel trip relays Due to for |  |  |  |  | 48.0MW load interrup.
pbs 3nos feeder trip.
9:40 | 9:57 | Mirzapur 132/33kV S/S Transformer-01(E05) LT Tripped showing 86.1 & 86.2 realy trip relays Due to for pbs 3nos feeder trip. |  |  |  |  | 48.0MW load interrup.
9:43 | 17:32 | Bibiyana-Shahjibazar 230 kV Ckt-2 Scheduled S/D from Bibiana 400/230kV end Due to AM.
9:44 | 9:51 | Brahmanbaria 132/33kV S/S 403T LT Forced S/D Due to Bring down kite from Tr-03 132kv bus. |  |  |  |  | 10.0MW load interrup.
9:44 | 9:51 | Brahmanbaria 132/33kV S/S 403T HT Forced S/D Due to Bring down kite from Tr-03 132kv bus. |  |  |  |  | 10.0MW load interrup.
10:02 | 21:27 | Fenchuganj 230/132/33kV S/S TR-01 HT Scheduled S/D Due to Bus maintenance.
10:06 | 17:11 | Fenchuganj 230/132/33kV S/S 132 KV Bus-1 Scheduled S/D Due to Bus maintenance.
- | 10:37 | Kulaura 132/33kV S/S TR-1 LT is restored.
- | 10:37 | Kulaura 132/33kV S/S TR-1 HT is restored.
10:42 | 14:51 | Postogola 132/33kV S/S GT-1 LT Project Work S/D Due to Shutdown is taken for changing GD meter of CB.
11:05 | 11:15 | Kabirpur -Tongi 132kV Ckt-1 Tripped from Tongi 230/132/33kV end showing Z1,R,Y,B-Phase relays. |  |  |  |  | 72.0MW load interrup.
11:08 | - | Shahjibazar 100 MW GTPP GT was sync. |  |  |  |  | Tongi 230/132/33kV end
11:22 | - | Meghnaghat 230/132kV S/S Bus1 Scheduled S/D Due to Busbar protection panel replacement work done by spmd. Bus section
CT Replacement
11:40 | - | Baghabari 230/132kV S/S T-2 Bank LT Scheduled S/D Due to T-2 Bank Oil centrifuge.
11:42 | - | Baghabari 230/132kV S/S T-2 Bank HT Scheduled S/D Due to T-2 Bank Oil centrifuge.
11:49 | 14:50 | Hasnabad-Postogola 132kV ckt-1 Project Work S/D from Postogola 132/33kV end Due to Shutdown is taken for changing GD meter of CB.
- | 12:54 | APR-Hasnabad 230kV Ckt-2 is restored.
13:26 | 19:07 | Hasnabad-Shyampur 230kV Ckt-1 Scheduled S/D from Hasnabad 230/132kV end Due to insulator disk change.
14:27 | 16:35 | Hathazari 230/132/33kV S/S T-01 HT Forced S/D Due to secondary cable reconnect.
14:27 | 16:36 | Hathazari 230/132/33kV S/S T-01 LT Forced S/D Due to secondary cable reconnect.
14:30 | 15:04 | Sonargaon 132/33kV S/S Tr-2 HT Forced S/D Due to 33 kv side bus red hot,corrective maintenance purpose shutdown. |  |  |  |  | 30.0MW load interrup.
14:30 | 15:06 | Sonargaon 132/33kV S/S Tr-2 LT Forced S/D Due to Corrective maintenance works. |  |  |  |  | 40.0MW load interrup.
14:36 | 21:04 | Cumilla(N) 230/132/33kV S/S 132KV T-04 LT Scheduled S/D Due to 132 KV BUS Modification work.
14:36 | 21:04 | Cumilla(N) 230/132/33kV S/S 132KV T-04 HT Scheduled S/D Due to 132 KV BUS Modification works.
- | 16:14 | Daudkandi-Sonargaon 132 kV Ckt-2 is restored.
16:34 | 18:51 | Moghbazar-Rampura 132kV Ckt-2 Tripped from Rampura 230/132kV end showing Distance Protection (21/1) # Z1 AB relays
Due to Unknown and from Mogbazar 132/33kV end showing Distance Protection Zone -02, AB Phase relays.
16:37 | 17:27 | Bhulta-Rampura 230 kV Ckt-4 Tripped from Bhulta 400/230kV end showing Distance Protection Relay relays.
- | 16:48 | Siddhirganj 132/33kV S/S 120MW EGCB GT1 is restored.
18:16 | 18:22 | Sonargaon 132/33kV S/S Tr-2 LT Tripped showing 51/67 over current trip relays Due to 33 kv side feeder fault showing |  |  |  |  | 16.0MW load interrup.
signals over current trip.
19:30 | - | Evening Peak Generation : 10598 MW
20:55 | - | Bhola 225 MW CCPP Syncronized with remarks:- GT-1
20:56 | - | Ashuganj CCPP 225 MW Syncronized with remarks:- GT
22:42 | 23:29 | Hasnabad 132/33kV S/S 132/33kV 414 T-2 LT Tripped showing Over current relay. relays Due to 33 kv Zinzira ckt-1, |  |  |  |  | 20.0MW load interrup.
Zinzira ckt-2, Nababganj ckt-1 and Nababganj ckt-2 trip.
22:57 | 23:06 | Khulna (C) S/S Tr-3 405T LT Tripped showing Earth fault relays Due to Earth fault for 33kv feeder. |  |  |  |  | 10.0MW load interrup.
22:57 | 23:05 | Khulna (C) S/S Tr-3 405T HT Tripped showing No Relay relays Due to For 33kv feeder. |  |  |  |  | 10.0MW load interrup.
22:57 | 23:05 | Khulna (C) S/S Tr-3 405T HT Tripped showing No Relay relays Due to For 33kv feeder. |  |  |  |  | 10.0MW load interrup.
23:10 | 0:04 | Sonargaon 132/33kV S/S Tr-2 LT Tripped showing 51/61 Over current Trip DIR O/C &E/F relay relays Due to over current trip. |  |  |  |  | 6.0MW load interrup.
23:12 | - | Sonargaon 132/33kV S/S Bashundhara Line Tripped showing Differential Relay87T trip,87T/87N Trip relays Due to 87 T/87trip |  |  |  |  | 6.0MW load interrup.
( differential Trip) Transformer
0:00 | 1:35 | Aminbazar-Meghnaghat 230kV Ckt-1 Tripped from Aminbazar 400/230/132kV end showing Distance Relay M1 and M2 relays.
0:04 | 1:04 | Munshiganj 132/33kV S/S Auxiliary Transformer-2 LT Tripped showing D/R Over Current Trip relays Due to Auxiliary |  |  |  |  | 16.0MW load interrup.
Transformer -1 (Y&B) phase high loop disconnect for Flashing in bad weather.
0:04 | - | Munshiganj 132/33kV S/S Transformer-1 HT Tripped showing DIF. protection Optd. relays Due to Auxiliary Transformer -1 |  |  |  |  | 16.0MW load interrup.
(Y&B) phase high loop disconnect for Flashing in bad weather.
0:04 | - | Munshiganj 132/33kV S/S Transformer-1 LT Tripped showing D/R Over Current relays Due to DIF. protection Optd. |  |  |  |  | 16.0MW load interrup.
0:06 | 1:44 | Aminbazar-Meghnaghat 230kV Ckt-2 Tripped from Aminbazar 400/230/132kV end showing Distance relay M1 and M2 relays.
1:08 | 1:23 | Ashuganj-Shahjibazar 132kV Ckt-1 Tripped from Shahjibazar 132/33kV end showing Distance Relay relays Due to Stormy Wether.
5:00 | - | Min. Gen. 7210 MW
6:23 | - | Madunaghat-TKCL 132kV Ckt-1 Forced S/D from Madunaghat 132/33kV end Due to Shut down taken by Nldc.
6:30 | - | Hathazari 230/132/33kV S/S 132KV MAIN BUS-02 Scheduled S/D Due to Annual maintenance.
6:52 | - | Jashore 132/33kV S/S T-1 LT Scheduled S/D Due to 33kv T1A side DS Uper side & CT O/T maintenance. |  |  |  |  | 37.0MW load interrup.
6:52 | 7:59 | Jashore 132/33kV S/S T-1 HT Scheduled S/D Due to 33kv T1A side DS Uper side & CT O/T maintenance.
7:05 | - | Joypurhat-Naogaon 132kV Ckt-1 Project Work S/D from Naogaon 132/33kV end Due to Shutdown for Joypurhat S/S side and |  |  |  |  | and 45.0MW load interrup.
|  | from Joypurhat 132/33kV end Due to 132Kv main bus shutdown for to connect the bus jumper between existing naogaon-1 and |  |  |  |  | Joypurhat 132/33kV end
new naogaon-2 for upper bus conductor stringing under g to g project work.
7:13 | - | APR-Hasnabad 230kV Ckt-2 Scheduled S/D from Hasnabad 230/132kV end Due to Maintenance Work.
7:26 | - | Daudkandi-Sonargaon 132 kV Ckt-2 Scheduled S/D from Sonargaon 132/33kV end Due to Annual maintenance dead line
checking and from Daudkandi 132/33kV end Due to Deadline check.
7:57 | - | Aminbazar-Airport(Old) 230kV Ckt-2 Scheduled S/D from Agargaon 230/132kV end Due to Tower disc cleaning.

## P2
EVENING PEAK GENERATION AND DAY LONG ENERGY DATA OF POWER STATIONS
| Date : | 2024-02-22 | [5 empty] | Page -2
Sl. |  |  |  |  | Present | Peak | Energy
No. | Name of the Power Stations |  | Producer | Installed Capacity | Capacity | Hour | Generated | Remarks
Generation
|  |  |  | Unit No. X Capacity | MW | MW | KWH
1 | Ghorasal Repowered CCPP:Unit-3 (GT |  | PDB | 1*260 | 260 | 0 | 0 | Under maint.
2 | Ghorasal Repowered CCPP Unit-4 |  | PDB | 1*210 | 180 | 190 | 3677750
| Ghorasal TPP Unit-5 |  | PDB | 1*210 | 190 | 0 | 0 | Under maint.
3 | Ghorasal 365 MW CCPP Unit-7 |  | PDB | 1*243+1*122 | 365 | 0 | 0 | Air Compressor problem
| Ghorashal 78.5 MW PP(MAX) |  | QRPP | 2*40 | 0 | 0 | 0 | Contract Expired
4 | Ghorashal 108 MW PP (Regent) |  | IPP | 34*3.35 | 108 | 0 | 0 | Gas shortage
5 | Haripur GTPP |  | SBU, PDB | 2*32 | 20 | 0 | 0 | Under maint.
6 | Haripur 412 MW CCPP |  | EGCB | 1*273+1*139 | 412 | 425 | 9500400
7 | Haripur 360 MW CCPP(HPL) |  | IPP | 1*235+1*125 | 0 | 0 | 0 | Contract Expired
8 | Meghnaghat 450 MW CCPP(MPL) |  | IPP | 2*150+1*150 | 450 | 0 | 0 | Under maint.
9 | Meghnaghat 100 MW(IEL) |  | NENP | 12*8.9 | 100 | 9 | 59520 | Fuel shortage
10 | Meghnaghat CCPP(Summit) |  | IPP | 2*110+1*110 | 335 | 0 | 0 | Gas shortage
11 | Madanganj 102 PP(Summit) |  | NENP | 6*17 | 102 | 80 | 637332 | Engine problem
12 | Madanganj-55 MW PP(Summit) |  | IPP | 3*17.08+1*11.3 | 55 | 30 | 205148 | Fuel shortage
13 | Keraniganj 100 MW PP (Powerpac) |  | NENP | 8*13.45 | 75 | 0 | 65865 | Reserve
14 | Narshingdi 22 MW PP (Doreen) |  | SIPP, REB | 8*2.90 | 22 | 0 | 0 | Contract Expired
15 | 210 MW Siddhirgonj TPP |  | PDB | 1*210 | 115 | 0 | 0 | Under maint.
16 | Siddhirgonj 2*120 MW GTPP |  | EGCB | 2*105 | 210 | 0 | 0 | Gas shortage
17 | Siddhirganj 100 PP(Dutch Bangla) |  | NENP | 12*8.9 | 100 | 0 | 44160 | Reserve
18 | Siddhirganj 335 MW CCPP |  | EGCB | 1*217+118 | 335 | 335 | 7390740
19 | Gagnagar 102 MW PP (Digital Power) |  | IPP | 12*8.924 | 102 | 58 | 326016 | Fuel shortage
20 | Katpotti 52 MW PP (Sinha) |  | IPP | 7*7.9 | 0 | 0 | 0 | Fuel shortage
21 | Kamalaghat 54 MW PP(Banco Energy) |  | IPP | 3*18 | 54 | 17 | 38520 | Fuel shortage
22 | Kodda 150 MW PP |  | BPDB-RPCL | 9*17.06 | 149 | 98 | 679200 | Fuel shortage
23 | Manikganj 55 MW PP (Northern) |  | IPP | 3*19.3 | 55 | 0 | 40541 | Fuel shortage
24 | Nababganj 55 MW PP (Southern power ) |  | IPP | 3*19.3 | 55 | 17 | 38791 | Fuel shortage
25 | Bosila 108 MW PP(CLC) |  | IPP | 12*8.775+1*3.5 | 0 | 0 | 0
26 | Summit Power,(Madhabdi+Ashulia) |  | SIPP,REB | 3*3.67+4*8.73 | 80 | 39 | 807240 | Engine problem
27 | Maona 33 MW PP(Summit) |  | SIPP,REB | 4*8.73 | 33 | 17 | 626760 | Engine problem
28 | Rupganj 33 MW PP(Summit) |  | SIPP,REB | 4*8.73 | 33 | 17 | 541400 | Engine problem
29 | Gazipur 52 MW PP |  | RPCL | 6*8.9 | 52 | 17 | 175200 | Fuel shortage
30 | Tongi 80 MW GTPP |  | PDB | 1* 105 | 105 | 0 | 0 | Gas shortage
31 | Kodda 300 MW PP Unit-2 (Summit) |  | IPP | 18*17.076 | 300 | 45 | 4281104 | Low Demand
33 | Bramhangoan 100 MW PP (Aggreko) |  | IPP | 114*0.959 | 0 | 0 | 0 | Contract Expired
34 | Aurahati 100MW PP (Aggreko) |  | IPP | 0.85*23+0.95*91 | 0 | 0 | 0 | Contract Expired
35 | Kodda 149 MW PP Unit-1 (Summit) |  | IPP | 8*18.45+8.97 | 149 | 17 | 477648 | Fuel shortage
36 | Gazipur 100 MW PP |  | RPCL | 6*17.5 | 105 | 70 | 496320 | Low Demand
37 | Meghnaghat 104 MW PP (OPCL) |  | IPP | 18.5*6 | 104 | 54 | 438720 | Fuel shortage
38 | Manikgonj 162MW PP(MPGL) |  | IPP | 9*18 | 162 | 35 | 195840 | Fuel shortage
39 | Spectra Solar Plant Ltd. |  | IPP | 35 | 35 | 0 | 114609
40 | Kanchan Purbachal Power Generation Ltd. |  | IPP | 18.4*3 | 55 | 17 | 68040 | Fuel shortage
| Meghnaghat Unique power |  | IPP | 586 | 0 | 240 | 5768636 | On test.
| Summit Meghanghat-2 589 MW(Gas) |  | IPP | 589 | 0 | 100 | 2553955 | On test.
| Dhaka area Total |  |  |  | 5062 | 1927 | 39249455
41 | Chattogram TPP-1 |  | PDB | 1*210 | 180 | 0 | 0 | Gas shortage
| Chattogram TPP-2 |  | PDB | 1*210 | 180 | 0 | 0 | Gas shortage
42 | Raozan 25 MW PP |  | RPCL | 3*8.9 | 25 | 17 | 169455 | Fuel shortage
43 | Teknaf 20MW PP (Solartech) |  | IPP | 20 | 20 | 0 | 125010
44 | Patenga 50MW PP (Baraka) |  | IPP | 8*6.98 | 50 | 19 | 192000 | Fuel shortage
45 | Kaptai Hydro: Unit-1,2,3,4, 5 |  | PDB | 2*40+3*50 | 230 | 40 | 909840 | Unit-3 under maint.
46 | Sikalbaha 225MW |  | PDB | 1*150+1*75 | 225 | 212 | 4936953
47 | Sikalbaha Peaking GT |  | PDB | 1*150 | 150 | 0 | 0 | Under maint.
48 | Sikalbaha 105 MW PP (Baraka Sikalbaha) |  | IPP | 6*17.5 | 105 | 17 | 311127 | Fuel shortage
49 | Hathazari 100 MW peaking PP |  | PDB | 11*8.9 | 98 | 64 | 762723 | Engine problem
50 | Dohazari -Kalaish 100 MW Peaking |  | PDB | 6*17 | 102 | 51 | 746502 | Fuel shortage
51 | Juldah 100 MW Unit-1 (Acorn) |  | NENP | 8*13.45 | 100 | 0 | 123000 | Fuel shortage
52 | Juldah 100 MW PP Unit-3 (Acorn) |  | IPP | 8*13.5 | 100 | 25 | 451200 | Fuel shortage
53 | Barabkunda 22 MW PP (Regent) |  | SIPP, PDB | 8*2.90 | 22 | 10 | 208032 | Engine problem
* | Malancha, Ctg. EPZ (United) |  |  | 5*8.73+3*9.34 | 0 | 23 | 592320
54 | Chattogram 108 MW PP (ECPV) |  | IPP | 16*7 | 108 | 0 | 0 | Fuel shortage
55 | Kaptai 7 MW Solar PP |  | PDB | 7.4 MW | 7 | 0 | 25793
56 | Anwara 300 MW PP (United) |  | IPP | 17*17+24 | 300 | 115 | 978545 | Fuel shortage
57 | Jodiac Power |  | IPP | 3*18.55+1*3.6 | 54 | 0 | 130903 | Fuel shortage
58 | Karnaphuli Power Ltd. |  | IPP | 18.415*6+6.5 | 110 | 17 | 295240 | Fuel shortage
59 | Juldah unit-2 (Acorn) |  | IPP | 8*13.6 | 100 | 25 | 448320 | Fuel shortage
60 | Anlima Energy Ltd. |  | IPP | 6*21.2 | 116 | 17 | 304855 | Fuel shortage
| Mirsharai 150 MW |  | BPDB-RPCL | 18.5*9 | 163 | 144 | 843054
| SS Power I |  | SS Power | 2*612 | 1224 | 341 | 7238181
| Cox's Bazar Wind |  | IPP | 66 | 0 | 8 | 234720 | On test.
| Matarbari 2*600 MW (CPGCL) |  | CPGCL | 0 | 575 | 157 | 3832727 | On test.
| Mirsharai 150 MW (Gas) |  | BPDB-RPCL | 18.5*9 | 0 | 0 | 0 | On test.
| Chattogram area Total |  |  |  | 4344 | 1302 | 23860500
61 | Ashuganj TPP Unit- 3 |  | APSCL | 1*150 | 0 | 0 | 0 | Contract Expired
| Ashuganj TPP Unit- 4 |  | APSCL | 1*150 | 0 | 0 | 0 | Contract Expired
| Ashuganj TPP Unit- 5 |  | APSCL | 1*150 | 0 | 0 | 0 | Contract Expired
62 | Ashuganj 225 MW CCPP |  | APSCL | 1*142+1*75 | 221 | 0 | 421000 | Under maint.
63 | Ashuganj 450 MW CCPP(North) |  | APSCL | 1*360 | 360 | 0 | 0 | Under maint.
64 | Ashuganj 450 MW CCPP(South) |  | APSCL | 1*360 | 360 | 310 | 7768000 | FGMO
| Ashuganj 420 MW CCPP(East) |  | APSCL | 284*1+116*1 | 400 | 326 | 7231800 | FGMO
65 | Ashuganj 50 MW PP |  | APSCL | 14*3.968 | 45 | 47 | 1043568
66 | Ashuganj 55 MW PP (Precision) |  | QRPP | 0 | 55 | 52 | 946560
67 | Ashuganj 195 MW PP (APSCL-United) |  | IPP | 20*9.73+1*16 | 195 | 102 | 1221091 | Gas shortage
68 | Ashuganj 51 MW PP (Midland) |  | IPP | 6*9.34 | 51 | 51 | 813929
69 | Ashuganj 150 MW PP (Midland) |  | IPP | 23*7.015 | 150 | 13 | 127127 | Fuel shortage
70 | Titas 50 MW Peaking PP |  | PDB | 6*8.92 | 52 | 40 | 459872 | Engine problem
71 | Chandpur 150 MW CCPP |  | PDB | 1*106+1*57 | 163 | 0 | 0 | Under maint.
72 | Chandpur 200 MW (Desh energy) |  | IPP | 12*18.4 | 200 | 34 | 625440 | Fuel shortage
73 | Feni 22 MW PP (Doreen) |  | SIPP, PDB | 8*2.90 | 22 | 0 | 0 | Engine problem
74 | Feni 11 MW PP (Doreen) |  | SIPP, REB | 4*2.90 | 11 | 8 | 215820
** | Impoprt (Tripura) |  | Imported power | 0 | 160 | 112 | 2311680
75 | Jangalia 33 MW PP (Summit) |  | SIPP, PDB | 4*8.73 | 33 | 0 | 735200 | Engine problem
76 | Jangalia 52 MW PP (Lakdanavi) |  | IPP | 6*8.92 | 52 | 8 | 129240 | Fuel shortage
77 | Cumilla 25 MW PP (Summit) |  | SIPP, REB | 3*3.67+2*6.97 | 25 | 0 | 235960 | Engine problem
78 | Daudkandi 200 MW PP (B.Trac) |  | IPP | 154*1.4 | 0 | 0 | 0
79 | Feni Lanka Power |  | IPP | 7*18.415+1*9.78 | 114 | 52 | 1000920 | Low Demand
80 | Chowmuhani 113 MW |  | IPP | 12*9.78+2*3.1 | 113 | 58 | 538440 | Fuel shortage
81 | Bhairob 54.5 MW |  | IPP | 3*18.2 | 54 | 0 | 0 | Fuel shortage
82 | Chandpur 115(Doreen) |  | IPP | 4*18.5+2*22.5 | 115 | 36 | 275520 | Fuel shortage
| Cumilla Area Total |  |  |  | 2951 | 1249 | 26101167
83 | RPCL 210MW CCPP |  | IPP | 4*35+1*70 | 202 | 88 | 2129280 | Gas shortage
84 | Tangail 22 MW PP (Doreen) |  | SIPP, PDB | 8*2.90 | 22 | 0 | 0 | Contract Expired
85 | Jamalpur 95 MW PP(Powerpac) |  | IPP | 0 | 0 | 0 | 0 | Under maint.
86 | Sarishabari 3 MW Solar Plant |  | IPP | 1*3 | 3 | 0 | 7000
87 | Mymensingh 200 MW PP (United) |  | IPP | 9.78*21 | 200 | 9 | 201600 | Fuel shortage
88 | Jamalpur 115 MW PP (United) |  | IPP | 9.78*12 | 115 | 69 | 913200 | Fuel shortage
89 | Sutiakhali 50 MW Solar PP |  | IPP | 50 | 50 | 0 | 134880
90 | Tangail Palli Power Gen 22 MW |  | IPP | 4*6.7 | 22 | 6 | 38160 | Fuel shortage
| Mymensingh Area Total |  |  |  | 614 | 172 | 3424120
91 | Fenchugonj CCPP Phase-1 |  | PDB | 2*32+1*33 | 70 | 38 | 904000 | Machine problem
92 | Fenchugonj CCPP Phase-2 |  | PDB | 2*35+1*35 | 90 | 40 | 942840 | Machine problem
93 | Kushiara 163 MW CCPP (KP) |  | IPP | 1*109+1*54 | 163 | 163 | 3511473
94 | Shajibazar 330 MW CCPP |  | PDB | 3*110 | 330 | 0 | 0 | Under maint.
95 | Fenchugonj 51 MW PP (Barakatullah) |  | RPP | 19*2.90 | 51 | 0 | 0 | Gas shortage
| Fenchuganj 44 MW (Energyprima) |  | NENP | 12*3.3+5*2 | 50 | 0 | 0 | Gas shortage
96 | Hobiganj 11 MW PP Cofidence-E |  | SIPP, REB | 4*2.90 | 11 | 0 | 0 | Gas shortage
97 | Shahjibazar GTPP Unit- 8 & 9 |  | PDB | 2*35 | 66 | 30 | 608352 | GT-9 Under maint.
98 | Shahjibazar 86 MW PP (Shahjibazar) |  | RPP | 32*2.90 | 86 | 0 | 0 | Contract Expired
99 | Shahjibazar 100 MW GTPP |  | PDB | 1*100 | 100 | 30 | 168855 | On test.
100 | Sylhet 225 MW CCPP |  | PDB | 1*142+1*89 | 231 | 210 | 5286630
101 | Sylhet 20 MW GTPP |  | PDB | 1*20 | 20 | 0 | 0 | Gas shortage
| Sylhet 50 MW PP (EPL) |  | NENP | 27*2 | 0 | 0 | 0 | Contract Expired
102 | Shahjahanulla 25 MW PP |  | SIPP, REB | 3*9.34 | 25 | 16 | 302592 | Gas shortage
103 | Bibiana-II 341 MW CCPP (Summit) |  | IPP | 1*222+1*119 | 341 | 290 | 6962500 | FGMO
104 | Bibiyana-III 400 MW CCPP |  | PDB | 285*1+134*1 | 400 | 364 | 8392000
105 | Sylhet 10MW PP (Desh) |  | RPP | 6*1.95 | 10 | 10 | 210060
106 | Bibiyana South 400 MW |  | PDB | 400 MW | 383 | 340 | 7676800 | FGMO
| Sylhet Area Total |  |  |  | 2427 | 1531 | 34966102
107 | Bheramara GTPP Unit-3 |  | PDB | 1*20 | 16 | 0 | 0 | Reserve
** | Bheramara (HVDC ) |  | Imported power | 2*500 | 1000 | 624 | 18711272
108 | Khulna 115 PP MW (KPCL-2) |  | NENP | 7*17 | 115 | 0 | 0 | Fuel shortage
109 | Faridpur 50 MW Peaking PP |  | PDB | 8*6.89 | 54 | 0 | 0 | Reserve
110 | Khulna 225 MW CCPP |  | NWPGCL | 1*150+1*75 | 230 | 0 | 0 | Fuel shortage
111 | Gopalganj 100 MW Peaking PP |  | PDB | 16*6.98 | 109 | 0 | 36864 | Reserve
112 | Bheramara 410 MW CCPP |  | NWPGCL | 1*278+1*132 | 410 | 0 | 0 | Gas shortage
| Noapara 40 MW PP (Khanjahan Ali) |  | NENP | 5*8.5 | 40 | 0 | 0 | Fuel shortage
113 | Noapara 100 MW PP (Bangla Trac) |  | IPP | 70*1.4 | 0 | 0 | 0 | Contract Expired
114 | Rupsha 105 MW PP (Orion rupsha) |  | IPP | 6*18.445 | 105 | 0 | 23520 | Fuel shortage
115 | Madhumati 100 MW PP |  | NWPGCL | 6*18 | 105 | 0 | 0 | Fuel shortage
116 | Mongla Orion 100 MW Solar PP |  | IPP | 100 | 100 | 0 | 306720
| Khulna 330 MW CCPP (OIL) |  | BPDB | 1*220+1*110 | 336 | 0 | 0 | On test.
| Rampal 1320 MW (BIFPCL) |  | NTPC&BPDB | 660*2 | 617 | 357 | 8610909
| Kulna 225 MW CCPP (GAS) |  | NWPGCL | 0 | 0 | 0 | 0
| Khulna Area Total |  |  |  | 3237 | 981 | 27689285
117 | Barisal 110 MW PP (Summit ) |  | IPP | 7*17.076 | 110 | 16 | 55584 | Low Demand
118 | Bhola 33 MW PP (Venture) |  | NENP | 1*34.50 | 40 | 7 | 135437 | Engine problem
119 | Bhola 225 MW CCPP |  | PDB | 2*63+1*68 | 194 | 0 | 140000 | Under maint.
120 | Bhola 95 MW PP (Aggreko) |  | QRPP | 96*1.10 | 0 | 0 | 0 | Contract Expired
121 | Payra 1320 MW |  | BCPCL | 2*622 | 1244 | 880 | 18581900
122 | Bhola Nutan Biddut BD LTD |  | IPP | 220 | 220 | 180 | 4797382
123 | United Payra Power Ltd. |  | IPP | 8*18.5+1*9.5 | 150 | 17 | 67200 | Low Demand
| Barisal 307 MW |  | IPP | 307*1 | 307 | 140 | 3621800 | Coal shortage
| Barisal Area Total |  |  |  | 2265 | 1240 | 27399303
124 | Baghabari 71 MW GTPP |  | PDB | 1*71 | 71 | 0 | 0 | Gas shortage
| Baghabari 100 MW GTPP |  | PDB | 1*100 | 100 | 0 | 0 | Gas shortage
125 | Baghabari 50 MW Peaking PP |  | PDB | 6*8.9 | 52 | 25 | 78942 | Fuel shortage
126 | Bera 70 MW Peaking PP |  | PDB | 9*8.29 | 71 | 4 | 14277
127 | Amnura 50 MW PP(Sinha) |  | NENP | 7*7.79 | 28 | 0 | 65710 | Reserve
128 | Katakhali 50 MW PP (Northern) |  | QRPP | 6*8.9 | 50 | 0 | 94086 | Reserve
129 | Katakhali 50 MW Peaking PP |  | PDB | 6*8.7 | 50 | 50 | 428824
130 | Sirajgonj Unit-1 225MW |  | NWPGCL | 1*150+1*75 | 210 | 0 | 0 | Gas shortage
131 | Sirajgonj Unit-2 225MW |  | NWPGCL | 1*150+1*75 | 220 | 0 | 0
132 | Sirajgonj Unit-3 225MW |  | NWPGCL | 1*141 | 220 | 192 | 3896527 | Gas shortage
133 | Sirajgonj 400 MW CCPP Unit-4 |  | SNWPGCL | 1*282+1*132 | 414 | 303 | 7627636 | FGMO
134 | Santahar 50 MW Peaking PP |  | PDB | 6*8.7 | 50 | 37 | 221893 | Engine problem
135 | Bogra 22 MW PP (GBB) |  | RPP | 0 | 0 | 0 | 0 | Contract Expired
136 | Bogura 20 MW PP (Energyprima) |  | NENP | 5*3.3+5*2 | 0 | 0 | 0 | Contract Expired
137 | Ullapara 11 MW PP (Summit) |  | SIPP, REB | 4*2.90 | 11 | 5 | 108126 | Engine problem
138 | Natore 52 MW PP (Rajlanka) |  | IPP | 6*8.92 | 52 | 0 | 28240 | Fuel shortage
139 | Chapainawabganj 100 MW Peaking PP |  | PDB | 12*8.924 | 104 | 91 | 548568 | Engine problem
140 | Baghabari 200 MW PP (Paramount) |  | IPP | 135*1.6 | 200 | 0 | 0 | Fuel shortage
141 | Bagura 113 MW PP (Confidence)-2 |  | IPP | 6*18.55+7.2 | 113 | 35 | 270048 | Fuel shortage
142 | Confidence Power Bogura Unit-1 113 MW |  | IPP | 6*18.55 | 113 | 55 | 115584 | Fuel shortage
143 | Sirajgonj 6.55 MW Solar |  | NWPGCL | 1*6 | 6 | 0 | 18120
| Adani Power Jharkhanda Ltd |  | Imported power | 748*2 | 1496 | 1115 | 24316363
| Rajshahi Area Total |  |  |  | 3631 | 1912 | 37832944
144 | Barapukuria TPP Unit-1 |  | PDB | 1*125 | 85 | 0 | 0 | Under maint.
| Barapukuria TPP Unit-2 |  | PDB | 1*125 | 85 | 0 | 0 | Under maint.
145 | Barapukuria 275 MW TPP Unit-3 |  | PDB | 1*275 | 274 | 170 | 4144100 | Coal shortage
146 | Rangpur 20 MW GTPP |  | PDB | 1*20 | 20 | 0 | 0
147 | Saidpur 20 MW GTPP |  | PDB | 1*20 | 20 | 0 | 0
148 | Rangpur 113 MW PP (Confidence) |  | IPP | 9*6.984+7*7.015+3.15*2 | 113 | 40 | 14917 | Fuel shortage
149 | Sympa Solar Power 8MW |  | IPP | 8 MW | 8 | 0 | 16851
150 | Energypac Power Venture Thakurgaon Ltd. |  | IPP | 115 | 115 | 74 | 348096 | Fuel shortage
| Intraco Solar 30 MW |  | IPP | 1*30 | 30 | 0 | 86648
| Teesta Solar Limited |  | BPCL | 16*12.5 | 200 | 0 | 500000
| Rangpur Area Total |  |  |  | 950 | 284 | 5110612
| Total |  |  |  | 25481 | 10598 | 225633488
| Eastern Grid Total |  |  |  | 15398 | 6181 | 127601344
| Western Grid Total |  |  |  | 10083 | 4417 | 98032144
| National Grid Total |  |  |  | 25481 | 10598 | 225633488
*Data collected from respective power station over telephone.
Executive Engineer
Network Operation Division
Page- 3

## P3
POWER GRID COMPANY OF BANGLADESH LTD.
NATIONAL LOAD DESPATCH CENTER
MAXIMUM LOAD SERVED BY DIFFERENT GRID SUB-STATIONS
QF-LDC-09
| Date: | 2024-02-22
| (a) ENTIRE EASTERN GRID : |  | 6983.48 | MW | (b) ENTIRE WESTERN GRID : |  | 3206.6 | MW
| i) Dhaka area |  | 3825.48 | MW | i) Khulna area |  | 1179 | MW
| ii) Chittagong area |  | 1128 | MW | ii) Rajshahi area |  | 1030.6 | MW
| iii) Comilla area |  | 825 | MW | iii) Barisal area |  | 309 | MW
| iv) Mymensingh area |  | 839 | MW | iv) Rangpur area |  | 688 | MW
| v) Sylhet area |  | 366 | MW
|  | SYSTEM TOTAL DEMAND ( a + b ) = |  | 10190.08 | MW
MAXIMUM LOAD SERVED BY DIFFERENT SUB-STATIONS
| Sub-station | Load (MW) | Time | Sub-station | Load (MW) | Time | Sub-station | Load (MW) | Time | Sub-station | Load (MW) | Time | Sub-station | Load (MW) | Time
1 | AKS | 0 | 00:00 | Chhatak | 18 | 18:00 | Kamrangirchar | 51 | 13:00 | Narinda | 46 | 13:00 | Sherpur | 118 | 18:30
2 | AKSML | 84.2 | 10:00 | Chowmuhani | 146 | 21:00 | Kaptai | N/A | N/A | Narshingdi | 141 | 01:00 | Shikalbaha | 25 | 12:00
3 | Aftabnagar | 28 | 13:00 | Chuadanga | 72 | 19:00 | Kazla | 84 | 15:00 | Natore | 104 | 18:30 | Shikalbaha-230 | N/A | N/A
4 | Agargaon | 66 | 14:00 | Coxsbazar | 103 | 18:30 | Keranigonj | 66 | 13:00 | Nawabganj | 29.6 | 21:00 | Shitalakhya | 83.8 | 15:00
5 | Agrabad | 56 | 14:00 | Cumilla(N) | 118 | 13:00 | Khagrachori | 26 | 18:30 | Netrakona | 104 | 20:00 | Sholosohor | 34 | 12:00
6 | Amnura | 46 | 19:00 | Cumilla(S) | 126 | 18:00 | Khulna | 89 | 13:00 | New | 20 | 12:00 | Shyampur | 164 | 13:00
7 | Ashuganj | 47 | 00:00 | Daudkandi | 106 | 21:00 | Khulshi | 149 | 20:00 | Niamatpur | 67 | 19:00 | Siddhirganj | 92 | 12:00
8 | BIPTC | N/A | N/A | Dhaka | 24 | 12:00 | Kishoreganj | 102 | 19:00 | Noapara | 35 | 18:30 | Sirajganj | 92 | 08:00
9 | BSRM | 139 | 19:30 | Dhamrai | 94 | 19:00 | Kodda | 243 | 12:00 | PHP | 3 | 15:00 | Sonargaon | 87 | 12:00
10 | Bagerhat | 68 | 18:30 | Dhanmondi | 117 | 13:00 | Kulaura | 26 | 19:00 | Pabna | 80 | 19:00 | Sreemongol | 41 | 18:00
11 | Bakulia | 71 | 18:30 | Dohazari | 76 | 20:00 | Kurigram | 58 | 18:30 | Palashbari | 100 | 09:00 | Sreepur | 59 | 09:00
12 | Banani | 30 | 13:00 | Faridpur | 114 | 18:30 | Kushtia | 102 | 18:30 | Panchagarh | 42 | 18:30 | Srinagar | 30.26 | 22:00
13 | Bangabhaban | 11 | 11:00 | Fatullah | 53 | 15:00 | Lalbag | 80 | 13:00 | Patuakhali | 55 | 19:30 | Sunamganj | 34 | 18:00
14 | Barapukuria | 48 | 09:00 | Fenchuganj | 26 | 20:00 | Lalmonirhat | 39 | 18:30 | Payra | 16 | 19:00 | Sylhet | 10 | 11:00
15 | Barguna | 14 | 19:30 | Feni | 79 | 18:30 | MI_Cement | 12.1 | 09:00 | Postogola | 44 | 13:00 | Sylhet-132 | 96 | 18:00
16 | Barishal | 81 | 13:00 | GPH | 94 | 03:00 | Madanganj | 39 | 12:00 | Purbachal | 14 | 19:00 | TK | 16 | 18:00
17 | Barishal-230 | 66 | 20:00 | Ghorashal | 68 | 19:30 | Madaripur | 67 | 21:00 | Purbasadipur | 107 | 18:30 | Tangail | 176 | 07:00
18 | Baroaulia | 53 | 09:00 | Goalpara | 24 | 18:30 | Madartek | 53.02 | 19:00 | Rahim | 39 | 09:00 | Thakurgaon | 73 | 18:30
19 | Baroirhat | 42 | 18:00 | Gollamari | 41 | 19:00 | Madunaghat | 39 | 16:00 | Rajbari | 48 | 18:30 | Tongi | 128 | 11:00
20 | Bashundhara | 140 | 14:00 | Gopalganj | 71.6 | 20:00 | Magura | 46 | 18:30 | Rajendrapur | 68 | 10:00 | Ullahpara | 24 | 06:00
21 | BashundharaCement | 7 | 10:00 | Gulshan | 82 | 13:00 | Mahasthangarh | 54 | 08:00 | Rajshahi | 101 | 19:00 | Ullon | 37 | 13:00
22 | Beanibazar | 40 | 18:30 | Halishahar | 69 | 19:00 | Manikganj | 90 | 19:00 | Rajshahi-230 | 27 | 13:00 | Uttara | 49 | 13:00
23 | Benapole | 46 | 08:00 | HaripurSBU | 157 | 13:00 | Maniknagar | 56 | 12:00 | Ramganj | 80 | 20:00 | UttaraNew | 33 | 13:00
24 | Bhaluka | 100 | 08:00 | Hasnabad | 67 | 15:00 | Matarbari | 35 | 19:00 | Rampur | 21 | 18:30 | Zigatola | 50 | 12:00
25 | Bhandaria | 34 | 19:30 | Hathazari | 54 | 18:30 | Matuail | 58 | 10:00 | Rangamati | 14 | 18:30
26 | Bhangura | 30 | 07:00 | Ishurdi | 52 | 18:30 | Millgate | 88 | 12:00 | Rangpur | 101 | 19:00
27 | Bheramara(GK) | 38 | 18:30 | Jaldhaka | 68 | 18:30 | Mirpur | 100 | 15:00 | Ruppur | 4.6 | 15:00
28 | Bhulta | 242.5 | 14:00 | Jamalpur | 132 | 07:00 | Mirsorai | 4 | 18:30 | SSM | 13 | 23:00
29 | Bog-Sherpur | 52 | 08:00 | Jashore | 105 | 18:30 | Mirzapur | 52 | 08:00 | Saidpur | 81 | 18:00
30 | Bogura | 112 | 19:00 | Jhenaidah | 92 | 18:30 | Mithapukur | 44 | 08:00 | Satkhira | 94 | 18:30
31 | Borhanuddin | 53 | 21:00 | Joydebpur | 136 | 18:30 | Modern | 0 | 00:00 | Satmasjid | 90 | 14:00
32 | Brahmanbaria | 103 | 00:00 | Joypurhat | 48 | 11:00 | Mogbazar | 103.9 | 15:00 | Savar | 160 | 12:00
33 | Cantonment | 106 | 14:00 | Juldah | 20 | 18:00 | Mongla | 23 | 12:00 | SevenRings | 25.43 | 19:30
34 | Chandpur | 44 | 19:00 | KSRM | 34 | 16:00 | Motijheel | 31 | 12:00 | ShahCement | 26 | 13:00
35 | Chandraghona | 24 | 18:30 | Kabirpur | 223 | 18:30 | Munshiganj | 72 | 14:00 | Shahjadpur | 67 | 12:00
36 | Chapai | 54 | 13:00 | Kachua | 48 | 18:00 | Mymensingh | 171 | 09:00 | Shahjibazar | 79 | 19:00
37 | Charsaidpur | 43 | 23:00 | Kallyanpur | 87 | 13:00 | Naogaon | 94 | 20:00 | Shahmirpur | 36 | 01:00
38 | Chauddagram | 48 | 18:30 | Kalurghat | 24 | 10:00 | Narail | 42 | 18:30 | Shariatpur | 52 | 21:00
| Sub Divisional Engineer |  |  |  | Executive Engineer |  |  |  | Superintendent Engineer
| Network Operation Division |  |  |  | Network Operation Division |  |  |  | Load Despatch Circle
| (1) Honbl. State Minister |  |  |  | (8) Executive Director (O & M) PGCB. |  |  |  | (18) C.E. Transmission (1 & 2) PGCB.
| Ministry of Power,Energy & Mineral |  |  |  | (9) Member,Generation,PDB. |  |  |  | (19) S.E. System Protection,PGCB.
| Resources, GOB. |  |  |  | (10) Member,Distribution,PDB. |  |  |  | (20) Director,Public Relation,PDB.
| (2) Secy (Power Divn.)Ministry of |  |  |  | (11) Member,Transmission & |  |  |  | (21) Director Program, PDB.
| Power,Energy & Mineral Resources. |  |  |  | System Operation,PDB. |  |  |  | (22) S.E. Consumer Affairs,PDB.
| (3) Director General,Power cell |  |  |  | (12) Member,P&D,PDB. |  |  |  | (23) Director,Project Planning,PDB.
| (4) Chairman,BERC |  |  |  | (13) C.E (P & D), PGCB. |  |  |  | (24) Director,System Planning,PDB.
| (5) Chairman, BPDB. |  |  |  | (14) G.M. Commercial Operation |  |  |  | (25) Executive Eng.IMD.
| (6) Managing Director, PGCB. |  |  |  | (15) C.E. Generation,PDB. |  |  |  | (26) Executive Eng. EMD.
| (7) Member(Power & Industry) |  |  |  | (16) C.E, (P & D),PDB. |  |  |  | (27) NLDC
| Planning Commission. |  |  |  | (17) C.E. System Operation,PGCB

## Voltage
e
MAXIMUM & MINIMUM VOLTAGES OF DIFFERENT GRID SUB-STATIONS:
| Date: | 2024-02-22 | [7 empty] | QF-LDC-10
| Sub-Station | Max Voltage | Hour | Min | Hour | Sub-Station | Maxm | Hour | Min | Hour
|  |  |  | Voltage |  |  | Voltage |  | Voltage
| 400 KV | KV | Hour | KV | Hour | 400 KV | KV | Hour | KV | Hour
14 | Aminbazar | 407 | 05:00 | 392 | 12:00 | Gopalganj | 412 | 05:00 | 398 | 12:00
| Ashuganj | N/A | N/A | N/A | N/A | Kaliakoir | N/A | N/A | N/A | N/A
| Bhulta | 391 | 05:00 | 374 | 13:00 | Madunaghat_I | 412 | 19:00 | 404 | 22:00
| Bibiana | 418 | 05:00 | 407 | 14:00 | Payra | 420 | 05:00 | 413 | 12:00
| BIPTC | 407 | 04:00 | 391 | 12:00 | Rahanpur | 418 | 04:00 | 401 | 13:00
| Bogura | 412 | 05:00 | 388 | 13:00 | Rampal | 410 | 05:00 | 394 | 12:00
| 230 KV | KV |  | KV |  | 230 KV | KV |  | KV
| Agargaon | 232 | 05:00 | 219 | 12:00 | Haripur | 229 | 00:00 | 223 | 11:00
| AKSML | 234 | 08:00 | 226 | 01:00 | Hasnabad | 231 | 03:00 | 218 | 12:00
| Aminbazar | 232 | 01:00 | 223 | 13:00 | Hathazari | 234 | 20:00 | 224 | 23:00
| Ashuganj | 235 | 00:00 | 226 | 12:00 | Ishurdi | 239 | 05:00 | 225 | 11:00
| Ashuganj-400 | N/A | N/A | N/A | N/A | Jhenaidah | 236 | 05:00 | 220 | 12:00
| Baghabari | 236 | 03:00 | 225 | 12:00 | Kaliakoir | N/A | N/A | N/A | N/A
| Barapukuria | 223 | 20:00 | 212 | 13:00 | Keranigonj | 232 | 05:00 | 218 | 12:00
| Barapukuria-230 | N/A | N/A | N/A | N/A | Khulna(S) | 240 | 05:00 | 227 | 11:00
| Barishal | 244 | 05:00 | 238 | 13:00 | Madunaghat_I | 233 | 19:00 | 224 | 22:00
| Bheramara | 238 | 05:00 | 223 | 11:00 | Maniknagar | 231 | 04:00 | 218 | 12:00
| Bhulta | 234 | 05:00 | 221 | 13:00 | Meghnaghat | 236 | 05:00 | 226 | 12:00
| Bibiana | 239 | 09:00 | 233 | 00:00 | Mirsorai | 238 | 20:00 | 225 | 12:00
| BIPTC | 238 | 05:00 | 222 | 11:00 | Rajshahi | 240 | 04:00 | 227 | 11:00
| Bogura | 236 | 04:00 | 221 | 13:00 | Rampal | 238 | 05:00 | 225 | 12:00
| Bogura-400 | 237 | 05:00 | 224 | 13:00 | Rampur | N/A | N/A | N/A | N/A
| Borhanuddin | 246 | 16:00 | 241 | 13:00 | Rampura | 230 | 04:00 | 218 | 13:00
| BSRM | 237 | 19:30 | 224 | 23:00 | Shikalbaha | 232 | 19:30 | 222 | 00:00
| Cumilla(N) | 234 | 19:00 | 224 | 13:00 | Shyampur | 233 | 05:00 | 219 | 12:00
| Fenchuganj | 244 | 19:30 | 237 | 13:00 | Siddhirganj | 232 | 05:00 | 220 | 12:00
| Ghorashal | 235 | 00:00 | 235 | 00:00 | Sirajgonj | N/A | N/A | N/A | N/A
| Ghorashal-230 | 234 | 05:00 | 221 | 13:00 | Sreepur | 235 | 05:00 | 222 | 12:00
| GPH | 235 | 19:30 | 224 | 06:00 | Tongi | 229 | 03:00 | 218 | 11:00
| 132 kV | KV |  | KV |  | 132 kV | KV |  | KV
| Aftabnagar | 130 | 04:00 | 122 | 12:00 | Lalbag | 136 | 05:00 | 124 | 13:00
| Agargaon | 138 | 05:00 | 129 | 12:00 | Lalmonirhat | 135 | 04:00 | 120 | 12:00
| Agrabad | 135 | 20:00 | 129 | 23:00 | Madanganj | 136 | 18:00 | 127 | 13:00
| AKS | 133 | 09:00 | 127 | 00:00 | Madaripur | 137 | 04:00 | 132 | 13:00
| Aminbazar | 132 | 02:00 | 126 | 11:00 | Madartek | 130 | 05:00 | 121 | 13:00
| Amnura | 136 | 03:00 | 128 | 11:00 | Madunaghat | 135 | 09:00 | 129 | 00:00
| Ashuganj | 138 | 19:30 | 133 | 12:00 | Magura | 138 | 03:00 | 127 | 12:00
| Bagerhat | 133 | 03:00 | 119 | 12:00 | Mahasthangarh | 136 | 03:00 | 127 | 13:00
| Bakulia | 135 | 19:30 | 128 | 00:00 | Manikganj | 136 | 19:30 | 125 | 12:00
| Banani | 133 | 00:00 | 124 | 14:00 | Maniknagar | 137 | 05:00 | 126 | 13:00
| Bangabhaban | 135 | 03:00 | 127 | 12:00 | Matarbari | 128 | 08:00 | 121 | 00:00
| Barapukuria | 138 | 20:00 | 128 | 13:00 | Matuail | 135 | 18:30 | 127.3 | 13:00
| Barguna | 132 | 03:00 | 129 | 00:00 | Millgate | 139 | 03:00 | 126 | 12:00
| Barishal | 140 | 05:00 | 125 | 00:00 | Mirpur | 130 | 00:00 | 17 | 16:00
| Barishal-230 | 140 | 05:00 | 135 | 12:00 | Mirzapur | 138 | 10:00 | 127 | 07:00
| Baroaulia | 136 | 19:30 | 130 | 00:00 | Mithapukur | 137 | 05:00 | 124 | 12:00
| Baroirhat | 134 | 09:00 | 126 | 00:00 | MI_Cement | 136.3 | 05:00 | 128 | 12:00
| Bashundhara | 136 | 23:00 | 123 | 13:00 | Modern | 136 | 20:00 | 130 | 00:00
| BashundharaCement | 136 | 18:00 | 127 | 13:00 | Mogbazar | 132 | 06:00 | 122 | 13:00
| Beanibazar | 135 | 03:00 | 133 | 12:00 | Mongla | 132 | 00:00 | 119 | 12:00
| Benapole | 135 | 03:00 | 123 | 12:00 | Motijheel | 135 | 03:00 | 127 | 12:00
| Bhaluka | 132 | 04:00 | 125 | 12:00 | Munshiganj | 136 | 18:30 | 128 | 12:00
| Bhandaria | 130 | 04:00 | 125 | 21:00 | Mymensingh | 138 | 10:00 | 123 | 07:00
| Bhangura | 140 | 05:00 | 130 | 12:00 | Naogaon | 134 | 03:00 | 126 | 13:00
| Bheramara | 138 | 05:00 | 129 | 11:00 | Narail | 136 | 04:00 | 127 | 12:00
| Bheramara(GK) | 137 | 04:00 | 129 | 11:00 | Narinda | 0 | 00:00 | N/A | N/A
| Bhulta | 126 | 18:00 | 118 | 15:00 | Narshingdi | 133 | 13:00 | 123 | 12:00
| Bog-Sherpur | 137 | 05:00 | 128 | 13:00 | Natore | 137 | 05:00 | 128 | 11:00
| Bogura | 138 | 03:00 | 130 | 11:00 | Nawabganj | 136 | 05:00 | 126 | 12:00
| Bogura-230 | 139 | 04:00 | 129 | 13:00 | Netrakona | 130 | 00:00 | 124 | 08:00
| Brahmanbaria | 132 | 00:00 | 129 | 12:00 | New | 137 | 00:00 | 127 | 12:00
| Cantonment | 138 | 05:00 | 129 | 12:00 | Niamatpur | 137 | 02:00 | 131 | 12:00
| Chandpur | 136 | 19:30 | 123 | 03:00 | Noapara | 135 | 06:00 | 125 | 12:00
| Chandraghona | 136 | 08:00 | 130 | 23:00 | Pabna | 140 | 05:00 | 130 | 11:00
| Chapai | 136 | 02:00 | 129 | 11:00 | Palashbari | 133 | 04:00 | 122 | 13:00
| Charsaidpur | 137 | 19:00 | 127 | 13:00 | Panchagarh | 134 | 05:00 | 117 | 08:00
| Chauddagram | 138 | 20:00 | 128 | 00:00 | Patuakhali | 131 | 05:00 | 129 | 11:00
| Chhatak | 135 | 00:00 | 134 | 00:00 | Payra | 133 | 05:00 | 131 | 12:00
| Chowmuhani | 134 | 19:00 | 122 | 01:00 | PHP | 136 | 20:00 | 125 | 01:00
| Chuadanga | 135 | 04:00 | 124 | 12:00 | Postogola | 137 | 19:00 | 128 | 12:00
| Coxsbazar | 127 | 08:00 | 121 | 23:00 | Purbachal | 134 | 03:00 | 123 | 12:00
| Cumilla(N) | 138 | 18:30 | 131 | 13:00 | Purbasadipur | 135 | 05:00 | 118 | 12:00
| Cumilla(S) | 138 | 18:00 | 127 | 16:00 | Rahanpur | 137 | 01:00 | 132 | 13:00
| Daudkandi | 134 | 18:00 | 118 | 13:00 | Rahim | 136 | 19:00 | 124 | 04:00
| Dhaka | 130 | 04:00 | 122 | 12:00 | Rajbari | 138 | 05:00 | 130 | 12:00
| Dhamrai | 138 | 05:00 | 129 | 12:00 | Rajendrapur | 137 | 10:00 | 129 | 15:00
| Dhanmondi | 130.5 | 23:00 | 122 | 12:00 | Rajshahi | 134 | 06:00 | 127 | 11:00
| Dohazari | 135 | 09:00 | 128 | 00:00 | Rajshahi-230 | 135 | 04:00 | 126 | 11:00
| Faridpur | 138 | 05:00 | 132 | 11:00 | Ramganj | 134 | 20:00 | 121 | 00:00
| Fatullah | 138 | 05:00 | 129 | 12:00 | Rampur | 135 | 08:00 | 130 | 01:00
| Fenchuganj | 138 | 15:00 | 136 | 03:00 | Rampura | 132 | 00:00 | 124 | 13:00
| Feni | 135 | 20:00 | 124 | 00:00 | Rangamati | 136 | 19:30 | 129 | 23:00
| Ghorashal | 138 | 06:00 | 132 | 12:00 | Rangpur | 137 | 06:00 | 121 | 12:00
| Goalpara | 137 | 05:00 | 126 | 12:00 | Ruppur | 138 | 02:00 | 132 | 08:00
| Gollamari | 137 | 13:00 | 127 | 11:00 | Saidpur | 136 | 05:00 | 120 | 12:00
| Gopalganj | 140 | 17:00 | 130 | 12:00 | Satkhira | 134 | 03:00 | 123 | 12:00
| Gopalganj-400 | 153 | 11:00 | 132 | 12:00 | Satmasjid | 138 | 05:00 | 128 | 12:00
| Gulshan | 132 | 01:00 | 124 | 14:00 | Savar | 129 | 00:00 | 121 | 12:00
| Halishahar | 135 | 07:00 | 129 | 00:00 | SevenRings | 140 | 05:00 | 131 | 12:00
| Haripur | 136 | 18:30 | 129 | 14:00 | ShahCement | 137 | 19:00 | 127 | 13:00
| HaripurSBU | 136 | 19:00 | 129 | 14:00 | Shahjadpur | 140 | 00:00 | 133 | 12:00
| Hasnabad | 136 | 18:30 | 129 | 12:00 | Shahjibazar | 133 | 00:00 | 129 | 11:00
| Hathazari | 139 | 07:00 | 132 | 00:00 | Shahmirpur | 135 | 09:00 | 128 | 00:00
| Ishurdi | 141 | 05:00 | 132 | 11:00 | Shariatpur | 137 | 04:00 | 131 | 12:00
| Jaldhaka | 137 | 05:00 | 118 | 11:00 | Sherpur | 138 | 10:00 | 112 | 07:00
| Jamalpur | 139 | 10:00 | 116 | 07:00 | Shikalbaha | 124 | 07:00 | 119 | 00:00
| Jashore | 134 | 01:00 | 124 | 12:00 | Shikalbaha-230 | 136 | 09:00 | 129 | 00:00
| Jhenaidah | 137 | 05:00 | 128 | 11:00 | Shitalakhya | 136.3 | 05:00 | 128 | 12:00
| Jhenaidah-230 | 139 | 05:00 | 128 | 12:00 | Sholosohor | 135 | 20:00 | 129 | 00:00
| Joydebpur | 140 | 15:00 | 130 | 12:00 | Shyampur | 137 | 19:30 | 129 | 15:00
| Joypurhat | 132 | 02:00 | 123 | 13:00 | Shyampur-230 | 138 | 05:00 | 129 | 12:00
| Juldah | 135 | 08:00 | 129 | 00:00 | Siddhirganj | 135 | 19:00 | 128 | 13:00
| Kabirpur | 139 | 09:00 | 120 | 12:00 | Sirajganj | 135 | 00:00 | 128 | 11:00
| Kachua | 136 | 19:00 | 125 | 00:00 | Sonargaon | 137 | 18:30 | 126 | 12:00
| Kaliakoir | N/A | N/A | N/A | N/A | Sreemongol | 133 | 00:00 | 131 | 11:00
| Kallyanpur | 136 | 06:00 | 128 | 12:00 | Sreepur | 134 | 05:00 | 126 | 12:00
| Kalurghat | 135 | 18:00 | 130 | 00:00 | Srinagar | 136 | 03:00 | 126 | 12:00
| Kamrangirchar | 135 | 02:00 | 127 | 12:00 | SSM | 140 | 10:00 | 133 | 15:00
| Kaptai | N/A | N/A | N/A | N/A | Sunamganj | 134 | 00:00 | 133 | 18:00
| Kazla | 136 | 04:00 | 126 | 13:00 | Sylhet | 135 | 04:00 | 134 | 00:00
| Keranigonj | 136 | 05:00 | 127 | 12:00 | Sylhet-132 | 135 | 00:00 | 134 | 11:00
| Khagrachori | 135 | 09:00 | 129 | 23:00 | Tangail | 138 | 10:00 | 124 | 07:00
| Khulna | 134 | 02:00 | 125 | 12:00 | Thakurgaon | 135 | 05:00 | 116 | 12:00
| Khulna(S) | 136 | 05:00 | 127 | 11:00 | TK | 136 | 08:00 | 130 | 00:00
| Khulshi | 135 | 20:00 | 128 | 00:00 | Tongi | 137 | 02:00 | 130 | 11:00
| Kishoreganj | 134 | 03:00 | 126 | 12:00 | Ullahpara | 137 | 00:00 | 123 | 07:00
| Kodda | 138 | 13:00 | 126 | 12:00 | Ullon | 130 | 00:00 | 121 | 13:00
| KSRM | 136 | 18:30 | 129 | 00:00 | Uttara | 138 | 03:00 | 127 | 12:00
| Kulaura | 136 | 00:00 | 134 | 11:00 | UttaraNew | 139 | 03:00 | 126 | 12:00
| Kurigram | 136 | 05:00 | 118 | 13:00 | Zigatola | 137 | 05:00 | 128 | 12:00
| Kushtia | 138 | 04:00 | 129 | 11:00

## L-Curve
Date | 2024-02-22
.
TIME | E-W INT.(Export) | EAST GRID | WEST GRID | TOTAL |  |  | DAILY LOAD CURVE
0:00 | 1170 | 4598 | 3890 | 8488 |  |  |  | QF-LDC-11
0:30 | 1155 | 4490.5 | 3843 | 8333.5 | Date: | 2024-02-22
1:00 | 1140 | 4383 | 3796 | 8179
1:30 | 1125 | 4343 | 3707.5 | 8050.5
2:00 | 1110 | 4303 | 3619 | 7922
2:30 | 1105 | 4271.5 | 3501.5 | 7773 | [5 empty] | Gen. at Eve. Peak | 10598 | 10598 MW (19:30 )
3:00 | 1100 | 4240 | 3384 | 7624 | [6 empty] | 19:30
3:30 | 1035 | 4231.5 | 3295 | 7526.5 | [5 empty] | Gen. at Day Peak | 10067 | 10067 MW (12:00 )
4:00 | 970 | 4223 | 3206 | 7429 | [6 empty] | 12:00
4:30 | 955 | 4231 | 3167.5 | 7398.5 | [5 empty] | Highest Generation | 10598
5:00 | 940 | 4239 | 3129 | 7368 | [6 empty] | 19:30
5:30 | 990 | 4280.5 | 3164.5 | 7445
6:00 | 1040 | 4322 | 3200 | 7522
6:30 | 1030 | 4592 | 3282 | 7874
7:00 | 1020 | 4862 | 3364 | 8226
7:30 | 1070 | 5073 | 3603.5 | 8676.5
8:00 | 1120 | 5284 | 3843 | 9127
8:30 | 1158 | 5239 | 3921 | 9160
9:00 | 1196 | 5194 | 3999 | 9193
9:30 | 1145 | 5234.5 | 4006.5 | 9241
10:00 | 1094 | 5275 | 4014 | 9289
10:30 | 1201 | 5279 | 4160 | 9439
11:00 | 1308 | 5283 | 4306 | 9589
11:30 | 1344 | 5405 | 4423 | 9828
12:00 | 1380 | 5527 | 4540 | 10067
12:30 | 1392 | 5590 | 4597 | 10187
13:00 | 1404 | 5653 | 4654 | 10307
13:30 | 1458 | 5576.5 | 4590.5 | 10167
14:00 | 1512 | 5500 | 4527 | 10027
14:30 | 1431 | 5481.5 | 4428.5 | 9910
15:00 | 1350 | 5463 | 4330 | 9793
15:30 | 1345 | 5290 | 4206 | 9496
16:00 | 1340 | 5117 | 4082 | 9199
16:30 | 1305 | 5011 | 3942 | 8953
17:00 | 1270 | 4905 | 3802 | 8707
17:30 | 1190 | 5163.5 | 3904.5 | 9068
18:00 | 1110 | 5422 | 4007 | 9429
18:30 | 1047 | 5795 | 4156.5 | 9951.5
19:00 | 984 | 6168 | 4306 | 10474
19:30 | 1044 | 6181 | 4417 | 10598
20:00 | 1132 | 6043 | 4452 | 10495 |  |  |  | Executive Engineer
20:30 | 1123 | 5977 | 4405.5 | 10382.5 |  |  |  | Network Operation Division
21:00 | 1114 | 5911 | 4359 | 10270
21:30 | 1130 | 5716.5 | 4365 | 10081.5
22:00 | 1146 | 5522 | 4371 | 9893 |  |  |  |  | Page 6 of 7
22:30 | 1159 | 5176.5 | 4204.5 | 9381
23:00 | 1172 | 4831 | 4038 | 8869
23:30 | 1171 | 4714.5 | 3964 | 8678.5
24:00 | 1170 | 4598 | 3890 | 8488
10598 MW (19:30 )
10067 MW (12:00 )

## En-Curve
DAILY ENERGY CURVE
Date | 2024-02-22 |  | Energy |  | 225633488
[14 empty] | Date: | 2024-02-22 | [5 empty] | QF-LDC-12
TIME | GAS | HVDC | P.GEN(GAS). | P.GEN(HSD) | P.GEN(HFO). | COAL | HYDRO | G.GEN(HSD) | G.GEN(HFO) | TRIPURA | SOLAR | WIND | SHORTAGE
0:00 | 3099 | 908 | 1384 | 0 | 173 | 2741 | 35 | 0 | 32 | 108 | 0 | 8 | 0
0:30 | 3103 | 903 | 1355.5 | 0 | 86.5 | 2732 | 35 | 0 | 16 | 95 | 0 | 7.5 | 0 |  |  | Date: | 43882
1:00 | 3107 | 898 | 1327 | 0 | 0 | 2723 | 35 | 0 | 0 | 82 | 0 | 7 | 0
1:30 | 3078 | 898.5 | 1319 | 0 | 0 | 2634.5 | 35 | 0 | 0 | 78 | 0 | 7.5 | 0 | [8 empty] | Total Energy | 225.6335 | 225.6335 | Total Energy Gen 225.633 MKWHr Energy Not Served 0.101 MKWHr Energy Requirement 225.734 MKWHr
2:00 | 3049 | 899 | 1311 | 0 | 0 | 2546 | 35 | 0 | 0 | 74 | 0 | 8 | 0 | [8 empty] | Energy not Served | 0.1008 | 0.1008
2:30 | 3036 | 805 | 1292 | 0 | 0 | 2523 | 35 | 0 | 0 | 74 | 0 | 8 | 0 | [8 empty] | Energy Requirement | 225.7343 | 225.7343
3:00 | 3023 | 711 | 1273 | 0 | 0 | 2500 | 35 | 0 | 0 | 74 | 0 | 8 | 0
3:30 | 3017 | 640.5 | 1268 | 0 | 0 | 2482 | 35 | 0 | 0 | 75 | 0 | 9 | 0
4:00 | 3011 | 570 | 1263 | 0 | 0 | 2464 | 35 | 0 | 0 | 76 | 0 | 10 | 0
4:30 | 3007.5 | 570 | 1256.5 | 0 | 0 | 2443 | 35 | 0 | 0 | 75 | 0 | 11.5 | 0
5:00 | 3004 | 570 | 1250 | 0 | 0 | 2422 | 35 | 0 | 0 | 74 | 0 | 13 | 0
5:30 | 3017.5 | 607.5 | 1274 | 0 | 0 | 2426.5 | 35 | 0 | 0 | 72 | 0 | 12.5 | 0
6:00 | 3031 | 645 | 1298 | 0 | 0 | 2431 | 35 | 0 | 0 | 70 | 0 | 12 | 0
6:30 | 3100.5 | 678 | 1333.5 | 0 | 145 | 2448.5 | 35 | 0 | 42 | 75 | 5 | 11.5 | 11.5 | [7 empty] | Coal
7:00 | 3170 | 711 | 1369 | 0 | 290 | 2466 | 35 | 0 | 84 | 80 | 10 | 11 | 23
7:30 | 3225 | 667 | 1478 | 0 | 430 | 2638 | 35 | 0 | 83.5 | 80 | 29 | 11 | 27.5 | [6 empty] | Oil
8:00 | 3280 | 623 | 1587 | 0 | 570 | 2810 | 35 | 0 | 83 | 80 | 48 | 11 | 32
8:30 | 3201.5 | 623.5 | 1485.5 | 0 | 619 | 2924 | 37.5 | 0 | 113.5 | 86 | 62 | 7.5 | 41
9:00 | 3123 | 624 | 1384 | 0 | 668 | 3038 | 40 | 0 | 144 | 92 | 76 | 4 | 50
9:30 | 3092 | 624 | 1394 | 0 | 688.5 | 3003 | 40 | 0 | 189 | 93 | 112 | 5.5 | 25
10:00 | 3061 | 624 | 1404 | 0 | 709 | 2968 | 40 | 0 | 234 | 94 | 148 | 7 | 0
10:30 | 3023 | 766 | 1414.5 | 0 | 720.5 | 2971.5 | 40 | 0 | 239.5 | 94 | 160.5 | 9.5 | 0
11:00 | 2985 | 908 | 1425 | 0 | 732 | 2975 | 40 | 0 | 245 | 94 | 173 | 12 | 0
11:30 | 3078.5 | 908 | 1491.5 | 0 | 729 | 3026 | 40 | 0 | 279 | 96 | 169.5 | 10.5 | 0
12:00 | 3172 | 908 | 1558 | 0 | 726 | 3077 | 40 | 0 | 313 | 98 | 166 | 9 | 0
12:30 | 3195.5 | 908 | 1594.5 | 0 | 719 | 3130 | 40 | 0 | 330.5 | 101 | 158.5 | 10 | 0
13:00 | 3219 | 908 | 1631 | 0 | 712 | 3183 | 40 | 0 | 348 | 104 | 151 | 11 | 0
13:30 | 3219 | 908 | 1631 | 0 | 712 | 3183 | 40 | 0 | 348 | 104 | 151 | 11 | 0
14:00 | 3219 | 908 | 1631 | 0 | 712 | 3183 | 40 | 0 | 348 | 104 | 151 | 11 | 0
14:30 | 3212.5 | 907.5 | 1561.5 | 0 | 667 | 3059.5 | 40 | 0 | 312.5 | 105 | 174.5 | 10 | 0
15:00 | 3206 | 907 | 1492 | 0 | 622 | 2936 | 40 | 0 | 277 | 106 | 198 | 9 | 0
15:30 | 3115 | 907 | 1417.5 | 0 | 589.5 | 2865 | 40 | 0 | 274 | 108 | 171 | 9 | 0
16:00 | 3024 | 907 | 1343 | 0 | 557 | 2794 | 40 | 0 | 271 | 110 | 144 | 9 | 0
16:30 | 2959.5 | 908 | 1300.5 | 0 | 551.5 | 2705.5 | 40 | 0 | 272.5 | 108 | 97 | 10.5 | 0
17:00 | 2895 | 909 | 1258 | 0 | 546 | 2617 | 40 | 0 | 274 | 106 | 50 | 12 | 0
17:30 | 2957 | 908.5 | 1300.5 | 0 | 678.5 | 2647 | 40 | 0 | 381.5 | 116 | 25 | 14 | 0
18:00 | 3019 | 908 | 1343 | 0 | 811 | 2677 | 40 | 0 | 489 | 126 | 0 | 16 | 0
18:30 | 3179 | 766 | 1438 | 0 | 982 | 2873.5 | 40 | 0 | 543.5 | 118 | 0 | 11.5 | 0
19:00 | 3339 | 624 | 1533 | 0 | 1153 | 3070 | 40 | 0 | 598 | 110 | 0 | 7 | 0
19:30 | 3289 | 624 | 1521 | 0 | 1240 | 3160 | 40 | 0 | 604 | 112 | 0 | 8 | 0
20:00 | 3245 | 624 | 1504 | 0 | 1184 | 3174 | 40 | 0 | 604 | 114 | 0 | 6 | 0
20:30 | 3272.5 | 624 | 1552 | 0 | 1069.5 | 3173 | 40 | 0 | 532.5 | 112 | 0 | 7 | 0
21:00 | 3300 | 624 | 1600 | 0 | 955 | 3172 | 40 | 0 | 461 | 110 | 0 | 8 | 0
21:30 | 3367 | 766.5 | 1571 | 0 | 749.5 | 3159 | 37.5 | 0 | 309 | 112 | 0 | 10 | 0
22:00 | 3434 | 909 | 1542 | 0 | 544 | 3146 | 35 | 0 | 157 | 114 | 0 | 12 | 0
22:30 | 3310 | 908.5 | 1473.5 | 0 | 397.5 | 3031.5 | 35 | 0 | 103 | 114 | 0 | 8 | 0
23:00 | 3186 | 908 | 1405 | 0 | 251 | 2917 | 35 | 0 | 49 | 114 | 0 | 4 | 0
23:30 | 3142.5 | 908 | 1394.5 | 0 | 212 | 2829 | 35 | 0 | 40.5 | 111 | 0 | 6 | 0 |  |  | Max Temp. in Dhaka |  | 29°C
24:00 | 3099 | 908 | 1384 | 0 | 173 | 2741 | 35 | 0 | 32 | 108 | 0 | 8 | 0
Executive Engineer
Network Operation Division
Page 5 of 7
GAS
Oil
HVDC
COAL
HYDRO
SOLAR
Total Energy Gen 225.633 MKWHr Energy Not Served 0.101 MKWHr Energy Requirement 225.734 MKWHr
Shortage
Note on W13: Author:

## Generation
2024-02-22
Si No | Unit | 1:00 | 2:00 | 3:00 | 4:00 | 5:00 | 6:00 | 7:00 | 8:00 | 9:00 | 10:00 | 11:00 | 12:00 | 13:00 | 14:00 | 15:00 | 16:00 | 17:00 | 18:00 | 18:30 | 19:00 | 19:30 | 20:00 | 21:00 | 22:00 | 23:00 | 24:00 | KWH
1 | Karnaphuli Hydro PP Unit-1, 2 & 3 | 35 | 35 | 35 | 35 | 35 | 35 | 35 | 35 | 40 | 40 | 40 | 40 | 40 | 40 | 40 | 40 | 40 | 40 |  | 40 | 40 | 40 | 40 | 35 | 35 | 35 | 909840
2 | Karnaphuli Hydro PP Unit-4 & 5
3 | Chattogram TPP-1
4 | Chattogram TPP-2
5 | Raozan 25 MW PP | [6 empty] | 4 | 8 | 8 | 8 | 8 | 8 | 8 | 8 | 8 | 8 | 8 | 11 |  | 17 | 17 | 17 | 17 | 0 |  | 0 | 169455
| Teknaf 20MW PP (Solartech) | [6 empty] | 2 | 3 | 11 | 16 | 18 | 17 | 18 | 16 | 12 | 8 | 2 | [9 empty] | 125010
6 | Sikalbaha 225MW CCPP (Gas) | 211 | 211 | 211 | 211 | 211 | 211 | 212 | 211 | 212 | 212 | 212 | 212 | 212 | 212 | 212 | 213 | 198 | 214 |  | 212 | 212 | 213 | 213 | 213 | 214 | 213 | 4936953
7 | Sikalbaha 225MW CCPP(Oil)
8
9 | Sikalbaha 150MW GTPP
10 | Sikalbaha 150MW GTPP(Oil)
| Dohazari -Kalaish 100 MW Peaking | [6 empty] | 51 | 48 | 48 | 45 | 51 | 51 | 51 | 51 | 51 | 51 | 51 | 51 |  | 51 | 51 | 51 | 51 | 34 |  | 0 | 746502
12 | Hathazari 100 MW peaking PP | [7 empty] | 2 | 32 | 56 | 40 | 50 | 56 | 56 | 56 | 48 | 40 | 52 |  | 60 | 64 | 64 | 66 | 39 | 32 | 32 | 762723
| Sikalbaha 105 MW PP (Baraka Sikalbaha) | [6 empty] | 9 | 17 | 17 | 17 | 17 | 24 | 25 | 17 | 17 | 17 | 17 | 17 |  | 17 | 17 | 17 | 17 | 17 | 17 | 17 | 311127
Daudkandi 200 MW PP (B.Trac)
14 | Titas 50 MW Peaking PP | [8 empty] | 15 | 31 | 31 | 32 | 31 | 31 | 31 | 33 | 39 | 39 |  | 40 | 40 | 40 | 40 | 0 |  | 0 | 459872
15 | 210 MW Siddhirgonj TPP
16 | Siddhirgonj 2*120 MW GTPP
17 | Siddhirganj 335 MW CCPP | 300 | 300 | 300 | 290 | 250 | 250 | 250 | 335 | 335 | 300 | 300 | 335 | 335 | 335 | 335 | 300 | 270 | 300 |  | 335 | 335 | 335 | 335 | 335 | 300 | 287 | 7390740
18 | Kodda 300 MW PP Unit-2 (Summit) | [6 empty] | 1 | 32 | 30 | 15 | 15 | 15 | 20 | 30 | 15 | 15 | 15 | 15 |  | 35 | 45 | 15 | 15 | 15 |  | 0 | 4281104
19 | Ashuganj 195 MW PP (APSCL-United) |  |  |  |  | 26 | 26 | 26 | 48 | 55 | 55 | 55 | 55 | 102 | 102 | 102 | 55 | 26 | 26 |  | 102 | 102 | 73 | 73 | 73 | 8 | 8 | 1221091
20 | Ghorasal TPP (Unit-1&2)
21 | Ghorasal Repowered CCPP:Unit-3 (GT
22 | Ghorasal Repowered CCPP Unit-4 | 130 | 130 | 130 | 130 | 150 | 150 | 150 | 190 | 150 | 150 | 150 | 150 | 150 | 150 | 150 | 140 | 140 | 140 |  | 190 | 190 | 190 | 190 | 190 | 140 | 140 | 3677750
23 | Ghorasal TPP Unit-5
24 | Ghorasal 6
25 | Ghorasal 365 MW CCPP Unit-7
26 | SS Power I | 280 | 280 | 282 | 282 | 280 | 282 | 283 | 282 | 281 | 280 | 280 | 295 | 310 | 310 | 310 | 310 | 310 | 311 |  | 340 | 341 | 341 | 346 | 342 | 338 | 287 | 7238181
28 | Ashuganj TPP Unit- 3
29 | Ashuganj TPP Unit- 4
30 | Ashuganj TPP Unit- 5
32 | Ashuganj 50 MW PP | 47 | 47 | 47 | 47 | 47 | 44 | 47 | 47 | 41 | 36 | 39 | 39 | 44 | 42 | 46 | 46 | 20 | 47 |  | 47 | 47 | 47 | 47 | 47 | 47 | 47 | 1043568
33 | Ashuganj 225 MW CCPP | [22 empty] | 27 | 149 | 154 | 151 | 421000
34 | Ashuganj 450 MW CCPP(South) | 330 | 330 | 330 | 330 | 330 | 330 | 360 | 360 | 360 | 360 | 360 | 360 | 300 | 300 | 370 | 320 | 280 | 290 |  | 335 | 310 | 280 | 290 | 270 | 270 | 270 | 7768000
Ashuganj 450 MW CCPP(North)
| Ashuganj 420 MW CCPP(East) | 285 | 285 | 285 | 285 | 285 | 315 | 350 | 325 | 285 | 288 | 285 | 320 | 325 | 286 | 286 | 286 | 287 | 297 |  | 326 | 326 | 286 | 298 | 287 | 280 | 280 | 7231800
35 | Ashuganj 55 MW PP (Precision) | 51 | 52 | 30 | 15 | 8 | 20 | 20 | 31 | 46 | 48 | 49 | 52 | 53 | 54 | 53 | 30 | 20 | 19 |  | 50 | 52 | 51 | 53 | 54 | 53 | 39 | 946560
36 | Chandpur 150 MW CCPP
37 | Tongi 80 MW GTPP
38 | Haripur GTPP
39 | Haripur 412 MW CCPP | 414 | 378 | 377 | 377 | 364 | 332 | 381 | 402 | 398 | 384 | 385 | 394 | 416 | 412 | 412 | 404 | 375 | 341 |  | 415 | 425 | 425 | 425 | 425 | 411 | 353 | 9500400
| Meghnaghat Unique power | 242 | 240 | 240 | 240 | 242 | 240 | 241 | 241 | 240 | 240 | 240 | 240 | 242 | 240 | 241 | 240 | 242 | 240 |  | 241 | 240 | 240 | 240 | 242 | 241 | 242 | 5768636
| Summit Meghanghat-2 589 MW(Gas) | 100 | 100 | 100 | 100 | 100 | 100 | 100 | 100 | 100 | 100 | 100 | 100 | 100 | 100 | 100 | 100 | 100 | 100 |  | 100 | 100 | 100 | 100 | 100 | 100 | 100 | 2553955
40 | Meghnaghat 450 MW CCPP(MPL)
41 | Haripur 360 MW CCPP(HPL)
42 | RPCL 210MW CCPP | 104 | 104 | 104 | 104 | 104 | 104 | 104 | 102 | 103 | 103 | 54 | 64 | 92 | 97 | 87 | 86 | 86 | 87 |  | 85 | 88 | 87 | 88 | 97 | 97 | 97 | 2129280
43 | Sutiakhali 50 MW Solar PP | [6 empty] | 2 | 5 | 4 | 1 | 1 | 48 | 2 | 17 | 13 | 16 | 6 | 0 | [8 empty] | 134880
44 | Fenchugonj CCPP Phase-1 | 38 | 38 | 38 | 38 | 38 | 38 | 38 | 38 | 38 | 38 | 38 | 38 | 38 | 38 | 38 | 38 | 38 | 38 |  | 38 | 38 | 38 | 38 | 38 | 38 | 38 | 904000
45 | Fenchugonj CCPP Phase-2 | 40 | 40 | 40 | 40 | 40 | 40 | 40 | 40 | 40 | 40 | 40 | 40 | 40 | 40 | 40 | 40 | 40 | 40 |  | 40 | 40 | 40 | 40 | 40 | 40 | 40 | 942840
46 | Shajibazar 330 MW CCPP
47 | Shahjibazar GTPP Unit- 8 & 9 | 20 | 20 | 20 | 20 | 26 | 26 | 28 | 28 | 28 | 28 | 25 | 28 | 28 | 28 | 30 | 20 | 20 | 30 |  | 30 | 30 | 30 | 30 | 30 | 20 | 28 | 608352
48 | Shahjibazar 86 MW PP (Shahjibazar)
| Shahjibazar 100 MW GTPP | [16 empty] | 50 | 70 |  | 75 | 30 | [5 empty] | 168855
49 | Shahjibazar 50MW PP (EPL)
50 | Sylhet 225 MW CCPP | 210 | 210 | 210 | 210 | 210 | 210 | 208 | 208 | 209 | 209 | 210 | 210 | 210 | 210 | 210 | 210 | 210 | 210 |  | 210 | 210 | 210 | 210 | 210 | 209 | 210 | 5286630
51 | Sylhet 20 MW GTPP
52 | Sylhet 50 MW PP (EPL)
53 | Sylhet 10MW PP (Desh) | 10 |  |  |  | 10 | 10 | 10 | 10 | 10 | 10 | 10 | 10 | 10 | 10 | 10 | 10 | 10 | 10 |  | 10 | 10 | 10 | 10 | 10 | 10 | 10 | 210060
54 | Hobiganj 11 MW PP Cofidence-E
55 | Fenchugonj 51 MW PP (Barakatullah)
56 | Shahjahanulla 25 MW PP | 10 | [5 empty] | 16 | 16 | 16 | 16 | 16 | 16 | 16 | 16 | 16 | 16 | 16 | 16 |  | 16 | 16 | 16 | 16 | 16 | 16 | 16 | 302592
57 | Bibiana-II 341 MW CCPP (Summit) | 265 | 280 | 265 | 270 | 265 | 275 | 270 | 310 | 270 | 280 | 290 | 300 | 280 | 290 | 280 | 280 | 280 | 300 |  | 280 | 290 | 280 | 300 | 290 | 275 | 280 | 6962500
| Bibiyana South 400 MW | 300 | 300 | 300 | 300 | 300 | 310 | 320 | 320 | 320 | 310 | 310 | 340 | 340 | 340 | 340 | 300 | 300 | 300 |  | 340 | 340 | 340 | 350 | 340 | 290 | 280 | 7676800
58 | Nababganj 55 MW PP (Southern power ) | [17 empty] | 17 |  | 17 | 17 |  |  |  |  | 0 | 38791
59 | Tangail Palli Power Gen 22 MW | [16 empty] | 1 | 6 |  | 6 | 6 | 6 | 6 | 6 |  | 0 | 38160
60 | Barabkunda 22 MW PP (Regent) | 10 |  |  |  | 10 | 10 | 10 | 10 | 10 | 10 | 10 | 10 | 10 | 10 | 10 | 10 | 10 | 10 |  | 10 | 10 | 10 | 10 | 10 | 10 | 10 | 208032
61 | Narshingdi 22 MW PP (Doreen)
62 | Tangail 22 MW PP (Doreen)
63 | Impoprt (Tripura) | 82 | 74 | 74 | 76 | 74 | 70 | 80 | 80 | 92 | 94 | 94 | 98 | 104 | 104 | 106 | 110 | 106 | 126 |  | 110 | 112 | 114 | 110 | 114 | 114 | 108 | 2311680
64 | Malancha, Ctg. EPZ (United) | 42 | 42 | 42 | 42 | 42 | 42 | 36 | 10 | 6 | 5 | 7 | 0 | 0 | 0 | 0 | 0 | 6 | 13 |  | 23 | 23 | 34 | 37 | 38 | 40 | 38 | 592320
65 | Feni 22 MW PP (Doreen)
66 | Feni 11 MW PP (Doreen) | 9 | 9 | 9 | 9 | 9 | 9 | 9 | 9 | 9 | 9 | 9 | 9 | 9 | 9 | 9 | 9 | 9 | 9 |  | 8 | 8 | 8 | 8 | 8 | 8 | 8 | 215820
67 | Jangalia 33 MW PP (Summit) | 33 | 33 | 8 | 8 | 33 | 33 | 33 | 33 | 33 | 33 | 33 | 33 | 33 | 33 | 33 | 33 | 33 | 33 |  | 33 |  | 33 | 33 | 33 | 33 | 33 | 735200
68 | Cumilla 25 MW PP (Summit) | 11 | 11 | 11 | 11 | 11 | 11 | 11 | 11 | 11 | 11 | 11 | 11 | 11 | 11 | 11 | 11 | 11 | 11 |  |  |  | 5 | 5 | 5 | 5 | 12 | 235960
69 | Summit Ashulia | 17 | 17 | 17 | 17 | 17 | 17 | 17 | 17 | 17 | 17 | 17 | 17 | 17 | 17 | 17 | 17 | 17 | 17 |  | 17 | 17 | 17 | 17 | 17 | 17 | 17 | 408000
70 | Summit Madhabdi | 14 | 18 | 18 | 18 | 18 | 18 | 18 | 18 | 22 | 22 | 22 | 0 | 0 | 14 | 14 | 14 | 0 | 14 |  | 20 | 22 | 22 | 22 | 22 | 22 | 22 | 399240
71 | Maona 33 MW PP(Summit) | 33 | 33 | 33 | 33 | 33 | 33 | 33 | 33 | 33 | 33 | 0 | 0 | 17 | 33 | 33 | 25 | 25 | 25 |  | 25 | 17 | 25 | 25 | 25 | 25 | 25 | 626760
72 | Rupganj 33 MW PP(Summit) | 31 | 25 | 25 | 25 | 8 | 8 | 25 | 33 | 25 | 25 | 28 | 28 | 28 | 28 | 28 | 28 |  | 9 |  | 9 | 17 | 17 | 17 | 17 | 17 | 24 | 541400
73 | Ghorashal 108 MW PP (Regent)
| Feni Lanka Power | [6 empty] | 41 | 52 | 80 | 80 | 71 | 70 | 98 | 98 | 98 | 52 | 17 | 52 |  | 52 | 52 | 52 | 52 | 17 |  | 0 | 1000920
| Chowmuhani 113 MW | [7 empty] | 9 | 9 | 9 | 9 | 9 | 26 | 38 | 44 | 48 | 26 | 51 |  | 58 | 58 | 58 | 58 | 58 |  | 0 | 538440
| Manikgonj 162MW PP(MPGL) | [12 empty] | 17 | 17 | 17 | 17 | 17 | 17 |  | 35 | 35 | 35 |  |  |  | 0 | 195840
77 | Siddhirganj 100 PP(Dutch Bangla) | [6 empty] | 4 | 9 | 9 | 9 | 9 | 9 | [13 empty] | 0 | 44160
78 | Gazipur 52 MW PP | [6 empty] | 2 | 8 |  | 8 | 8 | 8 | 8 | 8 | 8 | 8 | 8 | 17 |  | 17 | 17 | 17 | 17 | 17 |  | 0 | 175200
79 | Kodda 150 MW PP | [6 empty] | 16 | 16 | 32 | 32 | 32 | 40 | 64 | 16 | 16 | 16 | 16 | 64 |  | 98 | 98 | 98 | 98 | 26 |  | 0 | 679200
80 | Jamalpur 95 MW PP(Powerpac)
81 | Jangalia 52 MW PP (Lakdanavi) | [6 empty] | 1 | 8 | 8 | 8 | 8 | 8 | 8 | 8 | 8 | 8 | 8 | 8 |  | 8 | 8 | 8 | 8 |  |  |  | 129240
| Gazipur 100 MW PP | [7 empty] | 17 | 17 | 17 | 17 | 17 | 17 | 17 | 17 | 17 | 17 | 30 |  | 70 | 70 | 70 | 70 | 34 |  | 0 | 496320
| Kaptai 7 MW Solar PP | [6 empty] | 0 | 1 | 2 | 4 | 4 | 4 | 4 | 3 | 2 |  | 0 | [9 empty] | 25793
| Jodiac Power | [8 empty] | 5 | 17 | 17 | 17 | 17 | 17 | 17 | [10 empty] | 0 | 130903
| Karnaphuli Power Ltd. | [6 empty] | 6 | 17 | 17 | 17 | 17 | 17 | 17 | 17 | 17 | 17 | 17 | 17 |  | 17 | 17 | 17 | 17 | 17 | 5 | 16 | 295240
82 | Madanganj 102 PP(Summit) | [7 empty] | 25 | 50 | 72 | 80 | 80 | 65 | 51 | 51 | 40 | 28 | 20 |  | 65 | 80 | 52 | 17 | 10 |  | 0 | 637332
83 | Pagla (DPA )
84 | B.Baria (Aggreko) 85MW
85 | Keraniganj 100 MW PP (Powerpac) | [6 empty] | 8 | 13 | 13 | 13 | 13 | 13 | [13 empty] | 0 | 65865
86 | Meghnaghat CCPP ( Summit)
87 | Meghnaghat 100 MW(IEL) | [7 empty] | 8 | 6 | 6 | 8 | [6 empty] | 6 |  | 8 | 9 | 9 | 9 |  |  | 0 | 59520
| Meghnaghat 104 MW PP (OPCL) | [6 empty] | 12 | 17 | 17 | 17 | 17 | 7 | 16 | 17 | 17 | 17 | 17 | 20 |  | 41 | 54 | 53 | 53 | 53 | 52 | 0 | 438720
88 | Ghorashal 78.5 MW PP(MAX)
90 | Ashuganj 53MW PP (United)
91 | Juldah 100 MW Unit-1 (Acorn) | [6 empty] | 17 | 25 | 25 | 25 | 25 | 25 | [13 empty] | 0 | 123000
92 | Fenchuganj 44 MW (Energyprima)
93 | Ashuganj 51 MW PP (Midland) | 20 |  |  |  | 1 | 30 | 51 | 43 | 43 | 43 | 43 | 43 | 43 | 43 | 43 | 10 | 10 | 20 |  | 51 | 51 | 51 | 51 | 51 | 51 | 51 | 813929
94 | Gagnagar 102 MW PP (Digital Power) | [6 empty] | 8 | 8 | 8 | 8 | 8 | 8 | 8 | 8 | 8 | 8 | 8 | 24 |  | 58 | 58 | 58 | 58 | 33 |  |  | 326016
95 | Patenga 50MW PP (Baraka) | [6 empty] | 3 | 6 | 6 | 6 | 6 | 6 | 6 | 6 | 6 | 6 | 10 | 19 |  | 19 | 19 | 19 | 19 | 19 | 19 | 6 | 192000
96 | Chattogram 108 MW PP (ECPV) | [25 empty] | 0 | 0
97 | katpotti 52 MW | [25 empty] | 0 | 0
98 | Bosila 108 MW PP(CLC)
99 | Madanganj-55 MW PP(Summit) | [10 empty] | 8 | 15 | 15 |  |  | 6 | 15 | 15 |  | 30 | 30 | 30 | 15 | 15 |  | 0 | 205148
100 | Manikganj 55 MW PP (Northern) | [10 empty] | 17 | 17 | 17 | [12 empty] | 0 | 40541
101 | Kushiara 163 MW CCPP (KP) | 130 | 130 | 130 | 130 | 130 | 130 | 130 | 163 | 120 | 120 | 120 | 120 | 163 | 163 | 130 | 130 | 130 | 130 |  | 163 | 163 | 163 | 163 | 163 | 130 | 130 | 3511473
102 | Sarishabari 3 MW Solar Plant | [6 empty] | 0 | 0 | 0 | 0 | 1 | 0 | 1 | 1 | 1 | 1 | 0 | [9 empty] | 7000
103 | Kamalaghat 54 MW PP(Banco Energy) | [19 empty] | 17 | 17 | 35 |  |  |  | 0 | 38520
104 | Keranigonj 300 MW PP (APR)
105 | Bramhangoan 100 MW PP (Aggreko)
106 | Mymensingh 200 MW PP (United) | [6 empty] | 8 | 9 | 9 | 19 | 19 | 19 | 19 | 19 | 19 | 9 | 9 | 9 |  | 9 | 9 | 9 | 9 | 9 |  | 0 | 201600
112 | Aurahati 100MW PP (Aggreko)
114 | Kodda 149 MW PP Unit-1 (Summit) | [6 empty] | 4 | 17 | 17 | 26 | 57 | 70 | 80 | 41 | 17 | 17 | 17 | 17 |  | 17 | 17 | 17 | 17 | 17 |  | 0 | 477648
115 | Juldah 100 MW PP Unit-3 (Acorn) | [6 empty] | 25 | 25 | 25 | 25 | 25 | 25 | 25 | 25 | 25 | 25 | 25 | 25 |  | 25 | 25 | 25 | 25 | 25 | 25 | 25 | 451200
116 | Chandpur 200 MW (Desh energy) | [6 empty] | 22 | 34 | 34 | 34 | 34 | 34 | 34 | 34 | 32 | 30 | 34 | 34 |  | 34 | 34 | 34 | 34 | 34 | 34 | 34 | 625440
117 | Ashuganj 150 MW PP (Midland) | [6 empty] | 1 | 6 | 5 | 6 | 6 | 6 | 5 | 6 | 6 | 6 | 8 | 13 |  | 13 | 13 | 13 | 10 | 5 | 6 | 0 | 127127
118 | Bibiyana-III 400 MW CCPP | 365 | 365 | 365 | 363 | 365 | 393 | 379 | 364 | 306 | 306 | 303 | 355 | 362 | 317 | 317 | 316 | 318 | 329 |  | 364 | 364 | 364 | 376 | 365 | 328 | 316 | 8392000
| Jamalpur 115 MW PP (United) | [6 empty] | 56 | 57 | 56 | 59 | 59 | 59 | 49 | 59 | 59 | 59 | 68 | 68 |  | 69 | 69 | 69 | 69 | 9 |  | 0 | 913200
| Anwara 300 MW PP (United) | [6 empty] | 15 | 50 | 50 | 49 | 49 | 49 | 50 | 50 | 50 | 50 | 50 | 66 |  | 72 | 115 | 117 | 150 | 66 | 16 | 16 | 978545
| Juldah unit-2 (Acorn) | [6 empty] | 25 | 25 | 25 | 25 | 25 | 25 | 25 | 25 | 25 | 25 | 25 | 25 |  | 25 | 25 | 25 | 25 | 25 | 25 | 25 | 448320
| Anlima Energy Ltd. | [6 empty] | 12 | 17 | 17 | 17 | 17 | 17 | 17 | 17 | 17 | 17 | 17 | 17 |  | 17 | 17 | 17 | 17 | 17 | 17 | 17 | 304855
| Bhairob 54.5 MW | [25 empty] | 0 | 0
| Spectra Solar Plant Ltd. | [6 empty] | 1 | 2 | 5 | 5 | 27 | 23 | 26 | 17 | 2 | 7 | 3 | [9 empty] | 114609
| Chandpur 115(Doreen) | [12 empty] | 6 | 18 | 18 | 18 | 23 | 36 |  | 36 | 36 | 36 | 36 | 18 | 18 | 0 | 275520
| Kanchan Purbachal Power Generation Ltd. | [16 empty] | 6 | 15 |  | 16 | 17 | 17 |  |  |  | 0 | 68040
| Mirsharai 150 MW (Oil) | [6 empty] | 17 | 17 | 17 | 54 | 54 | 54 | 54 | 35 | 35 | 35 | 35 | 144 |  | 144 | 144 | 144 | 17 | 17 | 17 | 0 | 843054
Mirsharai 150 MW (Gas)
| Cox's Bazar Wind | 7 | 8 | 8 | 10 | 13 | 12 | 11 | 11 | 4 | 7 | 12 | 9 | 11 | 14 | 9 | 9 | 12 | 16 |  | 7 | 8 | 6 | 8 | 12 | 4 | 8 | 234720
| Matarbari 2*600 MW (CPGCL) | 157 | 158 | 156 | 157 | 154 | 158 | 157 | 157 | 157 | 157 | 158 | 160 | 157 | 158 | 160 | 156 | 157 | 157 |  | 158 | 157 | 158 | 158 | 157 | 158 | 157 | 3832727
120 | Eastern Zone Total | 4383 | 4303 | 4240 | 4223 | 4239 | 4322 | 4862 | 5284 | 5194 | 5275 | 5283 | 5527 | 5653 | 5500 | 5463 | 5117 | 4905 | 5422 |  | 6168 | 6181 | 6043 | 5911 | 5522 | 4831 | 4598 | 127601344
121
122
123 | Khulna 60MW
124 | Khulna 115 MW PP (KPCL-1 & 3)
| Khulna 115 PP MW (KPCL-2) | [25 empty] | 0 | 0
125 | Khulna 330 MW CCPP (GAS)
126 | Khulna 330 MW CCPP (OIL)
127 | Khulna (Aggreeco) 55MW
128 | Faridpur 50 MW Peaking PP
Khulna 225 MW CCPP
Kulna 225 MW CCPP (GAS)
129 | Rupsha 105 MW PP (Orion rupsha) | [24 empty] | 17 | 17 | 23520
130 | Mongla Orion 100 MW Solar PP | [6 empty] | 3 | 15 | 29 | 68 | 86 | 10 | 39 | 15 | 7 | 11 | 11 | [9 empty] | 306720
131 | Rampal 1320 MW (BIFPCL) | 360 | 364 | 360 | 360 | 361 | 361 | 362 | 360 | 358 | 360 | 364 | 356 | 356 | 359 | 358 | 359 | 337 | 343 |  | 358 | 357 | 358 | 356 | 359 | 358 | 358 | 8610909
132 | United Payra Power Ltd. | [17 empty] | 5 |  | 17 | 17 | 17 | 17 |  |  | 0 | 67200
133 | Bhola Nutan Biddut BD LTD (GAS) | 180 | 180 | 180 | 180 | 180 | 180 | 180 | 212 | 180 | 180 | 180 | 220 | 220 | 220 | 220 | 180 | 180 | 180 |  | 180 | 180 | 180 | 220 | 220 | 180 | 180 | 4797382
Bhola Nutan Biddut BD LTD (OIL)
| Barisal 110 MW PP (Summit ) | [19 empty] | 16 | 16 | 16 | 16 |  |  | 0 | 55584
Barisal GT PP Unit-1& 2
136 | Barisal 307 MW | 150 | 150 | 150 | 150 | 150 | 150 | 150 | 150 | 150 | 150 | 150 | 180 | 180 | 180 | 140 | 140 | 140 | 140 |  | 140 | 140 | 140 | 140 | 140 | 140 | 140 | 3621800
137 | Bhola 95 MW PP (Aggreko)
| Bhola 225 MW CCPP | [22 empty] | 15 | 70 | 40 | 40 | 140000
140 | Bhola 33 MW PP (Venture) | 7 | 7 | 6 | 6 | 6 | 5 | 5 | 5 | 4 | 4 | 4 | 4 | 4 | 4 | 5 | 4 | 4 | 5 |  | 6 | 7 | 7 | 7 | 7 | 8 | 8 | 135437
141 | Noapara 100 MW PP (Bangla Trac)
142 | Noapara 40 MW PP (Khanjahan Ali)
143 | Gopalganj 100 MW Peaking PP | [11 empty] | 4 | 10 | 5 | 5 | 5 | 10 | [9 empty] | 36864
144 | Bheramara GTPP Unit-3
145 | Madhumati 100 MW PP
146 | Bheramara HVDC | 898 | 899 | 711 | 570 | 570 | 645 | 711 | 623 | 624 | 624 | 908 | 908 | 908 | 908 | 907 | 907 | 909 | 908 |  | 624 | 624 | 624 | 624 | 909 | 908 | 908 | 18711272
147 | Bheramara 410 MW CCPP
148 | Payra 1320 MW | 700 | 600 | 560 | 520 | 480 | 480 | 500 | 680 | 760 | 740 | 740 | 780 | 780 | 790 | 700 | 640 | 580 | 600 |  | 780 | 880 | 880 | 890 | 860 | 740 | 680 | 18581900
149
150 | Barapukuria TPP Unit-1
151 | Barapukuria TPP Unit-2
152 | Barapukuria 275 MW TPP Unit-3 | 170 | 170 | 170 | 170 | 170 | 170 | 170 | 170 | 170 | 170 | 170 | 170 | 170 | 170 | 170 | 170 | 170 | 170 |  | 170 | 170 | 170 | 170 | 170 | 170 | 170 | 4144100
153 | Baghabari 71 MW GTPP
156 | Baghabari 100 MW GTPP
| Baghabari 50 MW Peaking PP | [17 empty] | 5 |  | 25 | 25 | 25 | 17 |  |  |  | 78942
| Sirajgonj 6.55 MW Solar | [6 empty] | 0 | 0 | 0 | 0 | 4 | 4 | 4 | 1 | 1 | 2 | 0 | [9 empty] | 18120
157 | Sirajgonj 225MW CCPP Unit-1 (Gas)
158 | Sirajgonj 225MW CCPP Unit-1(Oil)
Sirajgonj 225 MW CCPP Unit-2 (Gas)
Sirajgonj 225 MW CCPP Unit-2 (Oil)
159 | Sirajgonj 225MW CCPP Unit-3 (Gas) | 140 | 140 | 140 | 140 | 140 | 134 | 123 | 122 | 122 | 121 | 123 | 158 | 181 | 190 | 160 | 140 | 140 | 140 |  | 154 | 192 | 202 | 170 | 170 | 150 | 140 | 3896527
Sirajgonj 225MW CCPP Unit-3 (Oil)
| Sirajgonj 400 MW CCPP Unit-4 | 280 | 280 | 280 | 280 | 240 | 240 | 300 | 414 | 310 | 319 | 327 | 414 | 414 | 318 | 308 | 304 | 250 | 300 |  | 327 | 303 | 315 | 346 | 294 | 309 | 298 | 7627636
160 | Sirajgonj 400MW CCPP Unit-4 (Oil)
161 | Bera 70 MW Peaking PP | [17 empty] | 4 |  | 4 | 4 | 4 | 4 |  |  | 0 | 14277
162 | Bogra 22 MW PP (GBB)
163 | Bogura 20 MW PP (Energyprima)
164 | Ullapara 11 MW PP (Summit) | 5 | 5 | 5 | 5 | 5 | 5 | 8 | 8 |  |  | 5 | 5 | 5 | 5 | 2 | 2 | 2 | 2 |  | 5 | 5 | 5 | 5 | 5 | 5 | 2 | 108126
165 | Amnura 50 MW PP(Sinha) | [7 empty] | 28 | 22 | 14 | 14 | [14 empty] | 0 | 65710
166 | Katakhali 50 MW PP (Northern) | [7 empty] | 16 | 42 | 42 | 8 | [15 empty] | 94086
167 | Katakhali 50 MW Peaking PP | [9 empty] | 16 | 32 | 40 | 40 | 40 | 40 | 40 | 40 | 40 |  | 48 | 50 | 50 | 40 |  |  |  | 428824
168 | Santahar 50 MW Peaking PP | [11 empty] | 16 | 16 | 16 | 16 | 16 | 16 | 28 |  | 37 | 37 | 37 | 37 |  |  |  | 221893
169 | Natore 52 MW PP (Rajlanka) | [11 empty] | 8 | 8 | 17 | [8 empty] | 8 | 8 |  | 0 | 28240
170 | Chapainawabganj 100 MW Peaking PP | [10 empty] | 5 | 26 | 26 | 26 | 27 | 27 | 27 | 62 |  | 91 | 91 | 91 | 91 | 41 |  | 0 | 548568
171 | Baghabari 200 MW PP (Paramount)
| Bagura 113 MW PP (Confidence)-2 | [7 empty] | 1 | 35 | 35 | 35 | 35 | [5 empty] | 1 |  | 32 | 35 | 35 |  |  |  | 0 | 270048
172 | Confidence Power Bogura Unit-1 113 MW | [17 empty] | 28 |  | 55 | 55 | 55 |  |  |  | 0 | 115584
173 | Rangpur 20 MW GTPP
175 | Saidpur 20 MW GTPP
176 | Rangpur 113 MW PP (Confidence) | [6 empty] | 6 | 6 | 6 | 6 | 6 | 6 | 6 | 6 | 6 |  |  | 35 |  | 39 | 40 | 40 |  |  |  | 0 | 14917
177 | Sympa Solar Power 8MW | [6 empty] | 0 | 0 | 1 | 1 | 1 | 1 | 1 | 3 | 4 | 2 | 1 | [9 empty] | 16851
178 | Energypac Power Venture Thakurgaon Ltd. | [15 empty] | 17 | 35 | 55 |  | 74 | 74 | 74 | 74 |  |  | 0 | 348096
| Intraco Solar 30 MW | [6 empty] | 0 | 1 | 4 | 5 | 6 | 16 | 7 | 14 | 24 | 13 | 3 | 0 | [8 empty] | 86648
| Adani Power Jharkhanda Ltd | 906 | 824 | 822 | 825 | 827 | 830 | 844 | 1011 | 1162 | 1111 | 1113 | 1136 | 1230 | 1213 | 1098 | 1019 | 923 | 956 |  | 1124 | 1115 | 1127 | 1112 | 1118 | 1013 | 949 | 24316363
178 | Teesta Solar Limited | [6 empty] | 2 | 21 | 20 | 48 | 25 | 43 | 49 | 27 | 132 | 84 | 24 | [9 empty] | 500000