## Forecast
[5 empty] | Power Grid Company of Bangladesh Ltd. | [10 empty] | QF-LDC-07
|  |  | Report on forecasted generation & Demand of national grid on | [6 empty] | 2019-03-30 | Saturday
|  | Date (day): | 2019-03-30 |  | Saturday
| Probable Maximum |  | Generation : |  | (a) At Day Peak Hour : | 12844 | MW |  |  | (b) At Evening Peak Hour : |  | 13689 | MW
Sl. | [6 empty] | Present | Actual Generation |  | Forecasted Available Gen. on |  | Ev. Peak Gen.Shortage |  | Plants under |  | Probable
No. | Name of the Power Station |  | Fuel | Producer | Installed Capacity |  | Capacity | On | 2019-03-29 | 2019-03-30 | during | for Fuel | for plant. S/D | Shut down (date)/ |  | Start up
[8 empty] | Day Peak | Ev. Peak | Day Peak | Ev. Peak | Limitation | M/C Problem | Remarks |  | Date
[5 empty] | Unit No. X Capacity | MW | MW | MW | MW | MW | MW | MW | MW
1 | Ghorasal ST: Unit-1,2 |  | Gas | PDB | 2*55 | 110 | 85 | 74 | 74 | 74 | 74
| Ghorasal GT: Unit-3 |  | Gas | PDB | 1*210 | 210 | 170 | 134 | 134 | 134 | 134 |  |  | On test.
| Ghorasal GT: Unit-4 |  | Gas | PDB | 1*210 | 210 | 180 | 0 | 0 | 0 | 0 |  |  | On test.
| Ghorasal ST: Unit-5 |  | Gas | PDB | 1*210 | 210 | 190 | 110 | 120 | 120 | 120
2 | Ghorasal ST: Unit-7 |  | Gas | PDB | 1*243+1*122 | 365 | 365 | 250 | 300 | 260 | 300
3 | Ghorashal 78MW (MAX) |  | Gas | QRPP | 2*40 | 78 | 78 | 71 | 40 | 78 | 78
4 | Ghorashal (Regent) |  | Gas | IPP | 34*3.35 | 108 | 108 | 50 | 110 | 108 | 108
5 | Haripur GT: Unit-1, 2 |  | Gas | SBU, PDB | 2*32 | 64 | 40 | 0 | 0 | 0 | 0 | 40 |  | Gas shortage
6 | Haripur 412 MW CCPP |  | Gas | EGCB | 1*273+1*139 | 412 | 412 | 363 | 372 | 412 | 412 |  |  | FGMO
7 | Haripur NEPC 110MW |  | HFO | IPP | 8*15 | 110 | 110 | 0 | 0 | 110 | 110
8 | Haripur Power CCPP 360MW |  | Gas | IPP | 1*235+1*125 | 360 | 360 | 303 | 355 | 360 | 360
9 | Meghnaghat CCPP 450MW |  | Gas | IPP | 2*150+1*150 | 450 | 450 | 380 | 400 | 450 | 450
10 | Meghnaghat (IEL) |  | HFO | QRPP | 12*8.9 | 100 | 100 | 0 | 0 | 92 | 92 |  | 8 | Engine problem
11 | Meghnaghat CCPP(Summit) |  | Gas | IPP | 2*110+1*110 | 305 | 305 | 300 | 335 | 250 | 300
12 | Madanganj 102MW |  | HFO | QRPP | 6*17 | 102 | 100 | 0 | 0 | 100 | 100
13 | Madanganj-55 MW |  | HFO | (IPP) | 3*17.08+1*11.3 | 55 | 55 | 0 | 15 | 55 | 55
14 | Keraniganj (Powerpac) 100MW |  | HFO | QRPP | 8*13.45 | 100 | 100 | 0 | 0 | 100 | 100
15 | Narshingdi (Doreen) |  | Gas | SIPP, REB | 8*2.90 | 22 | 22 | 0 | 19 | 19 | 19
16 | Siddhirgonj ST 210MW |  | Gas | PDB | 1*210 | 210 | 115 | 0 | 0 | 0 | 0 | 115 |  | Gas shortage
17 | Siddhirgonj GT Unit-1& 2 |  | Gas | EGCB | 2*105 | 210 | 210 | 180 | 150 | 210 | 210
18 | Siddhirganj (Desh) |  | HSD | QRPP | 96*1.2 | 100 | 100 | 0 | 0 | 100 | 100
19 | Siddhirganj (Dutch Bangla) |  | HFO | QRPP | 12*8.9 | 100 | 100 | 0 | 0 | 100 | 100
20 | Siddhirganj CCPP-335 MW |  | Gas | EGCB | 1*217 | 217 | 217 | 0 | 0 | 0 | 0 |  | 217 | Under maint.
0 | Pagla (DPA ) |  | HSD | QRPP | 100*0.5 | 0 | 0 | 0 | 0 | 0 | 0 |  |  | Contract expired
21 | Gagnagar (Orion) |  | HFO | IPP | 12*8.924 | 102 | 102 | 0 | 7 | 102 | 102
22 | Katpotti 51 MW |  | HFO | IPP | 7*7.9 | 51 | 51 | 16 | 46 | 49 | 49
23 | Banco Energy 54MW |  | HFO | IPP | 3*18 | 54 | 54 | 17 | 35 | 35 | 35
24 | Kodda 149MW |  | HFO | BPDB-RPCL | 9*17.06 | 149 | 149 | 0 | 48 | 149 | 149
25 | Northern 55 MW |  | HFO | IPP | 3*19.3 | 55 | 55 | 18 | 55 | 55 | 55
26 | Southern 55MW |  | HFO | IPP | 3*19.3 | 55 | 55 | 17 | 17 | 55 | 55
27 | Bosila 108MW |  | HFO | IPP | 12*8.775+1*3.5 | 108 | 108 | 0 | 49 | 49 | 49 |  | 59 | Engine problem
28 | Summit Power,(Madhabdi+Ashulia) |  | Gas | SIPP,REB | 3*3.67+4*8.73 | 80 | 80 | 48 | 57 | 57 | 57 |  | 23 | Engine problem
29 | Summit Maona |  | Gas | SIPP,REB | 4*8.73 | 33 | 33 | 25 | 25 | 33 | 33
30 | Summit Rupganj |  | Gas | SIPP,REB | 4*8.73 | 33 | 33 | 33 | 33 | 33 | 33
31 | Gazipur (RPCL) |  | HFO | IPP | 6*8.9 | 52 | 52 | 25 | 51 | 51 | 51
32 | Tongi GT |  | Gas | PDB | 1* 105 | 105 | 105 | 0 | 0 | 0 | 0 | 105 |  | Gas shortage
33 | Summit Gazipur -2 |  | HFO | IPP | 18*17.076 | 300 | 300 | 0 | 42 | 200 | 300
34 | APR Energy , Keranigonj |  | HSD | IPP | 256*1.4 | 300 | 300 | 0 | 0 | 200 | 300
35 | Bramhangoan 100 MW (Aggreko) |  | HSD | IPP | 100 | 100 | 100 | 0 | 0 | 100 | 100
36 | Aggreko Aurahati 100MW |  | HSD | IPP | 0.85*23+0.95*91 | 100 | 100 | 0 | 0 | 100 | 100
37 | Summit Gazipur-1 150MW |  | HFO | IPP | 149 | 149 | 149 | 0 | 15 | 149 | 149
| Dhaka area Total |  |  |  |  | 6034 | 5798 | 2414 | 2904 | 4549 | 4839 | 260 | 307
38 | Chattogram ST-1 (Raozan) |  | Gas | PDB | 1*210 | 210 | 180 | 120 | 120 | 120 | 120 | 60 |  | Gas shortage
| Chittgong ST-2 (Raozan) |  | Gas | PDB | 1*210 | 210 | 180 | 0 | 0 | 0 | 0 | 180 |  | Under maint.
39 | Raozan 25 MW (RPCL) |  | HFO | IPP | 3*8.9 | 25 | 25 | 0 | 16 | 16 | 16 |  | 9 | Engine problem
40 | Teknaf Solartech 20MW |  | Solar | Teknaf Solartech Energy Ltd. | 20 | 20 | 20 | 19.14 | 0 | 20 | 0
41 | Patenga 50MW |  | HFO | IPP | 8*6.98 | 50 | 50 | 0 | 0 | 50 | 50
42 | Kaptai Hydro: Unit-1,2,3,4, 5 |  | Hydro | PDB | 2*40+3*50 | 230 | 230 | 84 | 83 | 115 | 115 |  | 115 | Low water lavel
43 | Sikalbaha ST 60MW |  | Gas | PDB | 1*60 | 60 | 40 | 0 | 0 | 0 | 0 |  | 40 | Under S/D
44 | Sikalbaha 225MW |  | Gas/HSD | PDB | 1*150+1*175 | 225 | 225 | 205 | 204 | 225 | 225 |  |  | FGMO
45 | Sikalbaha Peaking GT |  | Gas/HSD | PDB | 1*150 | 150 | 150 | 0 | 0 | 0 | 0 |  | 150 | Under S/D
46 | Sikalbaha (Energis) |  | HFO | RPP | 4*12.5+2*11.9+1*3+1*1.5 | 51 | 51 | 38 | 41 | 41 | 41 |  | 10 | Engine problem
47 | Hathazari peaking |  | HFO | PDB | 11*8.9 | 98 | 98 | 0 | 51 | 76 | 76
48 | Dohazari Peaking |  | HFO | PDB | 6*17 | 102 | 102 | 0 | 67 | 51 | 68
49 | Juldah (Acorn) |  | HFO | QRPP | 8*13.45 | 100 | 100 | 10 | 10 | 78 | 78 |  | 22 | Engine problem
50 | Juldah 100 MW Unit-3 |  | HFO | IPP | 0 | 100 | 100 | 100 | 100 | 100 | 100
51 | Barabkunda (Regent) |  | Gas | SIPP, PDB | 8*2.90 | 22 | 22 | 17 | 17 | 22 | 22
* | Malancha, Ctg. EPZ (United) |  | Gas |  | 5*8.73+3*9.34 |  | 0 | 12 | 33 | 12 | 33
52 | Chattogram ECPV 108 MW |  | HFO | IPP | 16*7 | 108 | 108 | 10 | 105 | 105 | 105
| Chattogram area Total |  |  |  |  | 1761 | 1681 | 615.14 | 847 | 1031 | 1049 | 240 | 346
53 | Ashuganj ST: Unit- 3 |  | Gas | APSCL | 1*150 | 150 | 135 | 80 | 100 | 120 | 120 | 15 |  | Gas shortage
| Ashuganj ST: Unit- 4 |  | Gas | APSCL | 1*150 | 150 | 129 | 80 | 80 | 80 | 80 | 49 |  | Gas shortage
| Ashuganj ST: Unit- 5 |  | Gas | APSCL | 1*150 | 150 | 134 | 0 | 0 | 0 | 0 |  | 134 | Under maint.
54 | Ashuganj CCPP 225 MW |  | Gas | APSCL | 1*142+1*75 | 221 | 221 | 192 | 196 | 221 | 221 |  |  | FGMO
55 | Ashuganj CCPP(North) |  | Gas | APSCL | 1*360 | 360 | 360 | 280 | 360 | 360 | 360
56 | Ashuganj CCPP(South) |  | Gas | APSCL | 1*360 | 360 | 360 | 320 | 330 | 360 | 360
57 | Ashuganj Engines TSK |  | Gas | APSCL | 14*3.968 | 53 | 45 | 40 | 40 | 40 | 40
58 | Ashuganj (Precision) 55MW |  | Gas | RPP | 15*4 | 55 | 55 | 5 | 5 | 5 | 5 | 50 |  | Gas shortage
59 | Ashuganj (United) 53MW |  | Gas | QRPP | 14*4 | 53 | 53 | 5 | 5 | 5 | 5 | 48 |  | Gas Shortage
60 | Ashuganj 195MW Modular |  | Gas | IPP | 20*9.73+1*16 | 195 | 195 | 8 | 8 | 8 | 8 | 187 |  | Gas Shortage
61 | Ashuganj (Midland) 51MW |  | Gas | IPP | 6*9.34 | 51 | 51 | 5 | 17 | 0 | 0 |  | 51 | Under maint.
62 | Midland 150MW |  | HFO | IPP | 23*7.015 | 150 | 150 | 0 | 70 | 150 | 150
63 | B.Baria (Aggreko) 85MW |  | Gas | QRPP | 86*1.10 | 85 | 85 | 0 | 0 | 0 | 0 |  |  | Contract expired
64 | Daudkandi Peaking 52MW |  | HFO | PDB | 6*8.92 | 52 | 52 | 0 | 0 | 0 | 50
65 | Chandpur CCPP |  | Gas | PDB | 1*106+1*57 | 163 | 163 | 100 | 90 | 100 | 100 |  | 63 | ST Under maint & DP high.
66 | Chandpur Desh 200MW |  | HFO | IPP | 0 | 200 | 200 | 17 | 140 | 200 | 200
67 | Feni (Doreen) 22MW |  | Gas | SIPP, PDB | 8*2.90 | 22 | 22 | 21 | 22 | 22 | 22
68 | Feni, Mohipal (Doreen) |  | Gas | SIPP, REB | 4*2.90 | 11 | 11 | 11 | 11 | 11 | 11
** | Tripura |  |  | Imported power | 0 | 160 | 160 | 98 | 154 | 135 | 170
69 | Jangalia (Summit) 33MW |  | Gas | SIPP, PDB | 4*8.73 | 33 | 33 | 8 | 25 | 33 | 33
70 | Lakdhanvi 52 MW |  | HFO | IPP | 6*8.92 | 52 | 52 | 0 | 0 | 52 | 52
71 | Summit Cumilla 25MW |  | Gas | SIPP, PDB | 3*3.67+2*6.97 | 25 | 25 | 21 | 21 | 21 | 21
72 | Daudkandi bangla trak |  | HSD | IPP | 154*1.4 | 200 | 200 | 0 | 0 | 100 | 200
| Cumilla Area Total |  |  |  |  | 2951 | 2891 | 1291 | 1674 | 2023 | 2208 | 349 | 248
73 | Mymensingh RPCL 210MW |  | Gas | IPP | 4*35+1*70 | 210 | 202 | 154 | 156 | 202 | 202
74 | Tangail (Doreen) 22MW |  | Gas | SIPP, PDB | 8*2.90 | 22 | 22 | 0 | 0 | 0 | 0 |  |  | Gas line problem of Titas
75 | Jamalpur 95MW |  | HFO | IPP | 12*8.924 | 95 | 95 | 73 | 78 | 90 | 90 |  | 5 | Enjgine problem
76 | Sarishabari (Solar) |  | Solar | IPP | 1*3 | 3 | 3 | 1.9 | 0 | 2 | 0
77 | United Mymensingh PPL |  | HFO | IPP | 200 | 200 | 200 | 0 | 180 | 200 | 200
78 | United Jamalpur PPL |  | HFO | IPP | 115 MW | 115 | 115 | 112 | 113 | 112 | 112
| Mymensingh Area Total |  |  |  |  | 645 | 637 | 340.9 | 527 | 606 | 604 | 0 | 5
79 | Fenchugonj CCPP-1 |  | Gas | PDB | 2*32+1*33 | 97 | 70 | 60 | 60 | 60 | 60
80 | Fenchugonj CCPP-2 |  | Gas | PDB | !F71 | 104 | 90 | 60 | 59 | 60 | 60
81 | Kushiara 163 MW CCPP GT |  | Gas | IPP | 1*109+1*54 | 163 | 163 | 100 | 100 | 163 | 163
82 | Shajibazar 330 MW |  | Gas | PDB | 3*110 | 330 | 330 | 269 | 264 | 330 | 330 |  |  | FGMO
83 | Fenchugonj (Barakatullah) 51MW |  | Gas | RPP | 19*2.90 | 51 | 51 | 11 | 53 | 51 | 51
84 | Fenchuganj (EPL) 44MW |  | Gas | RPP | 12*3.3+5*2 | 44 | 44 | 20 | 50 | 44 | 44
85 | Hobiganj 11MW |  | Gas | SIPP, REB | 4*2.90 | 11 | 11 | 8 | 8 | 8 | 8
86 | Shahjibazar GT: Unit- 8, 9 |  | Gas | PDB | 2*35 | 70 | 66 | 60 | 65 | 66 | 66 |  |  | FGMO
87 | Shahjibazar 86MW |  | Gas | RPP | 32*2.90 | 86 | 86 | 85 | 85 | 86 | 86
88 | Shahjibazar (EPL) 50MW |  | Gas | RPP | 27*2.0 | 50 | 50 | 45 | 47 | 47 | 47
89 | Sylhet GT 150 MW |  | Gas | PDB | 1*142 | 142 | 142 | 98 | 111 | 120 | 120
90 | Sylhet GT 20 MW |  | Gas | PDB | 1*20 | 20 | 20 | 0 | 0 | 20 | 20
91 | Sylhet (EPL) 50MW |  | Gas | RPP | 27*2 | 50 | 50 | 45 | 46 | 46 | 46
92 | Shahjahanulla 25 MW |  | Gas | SIPP, REB | 3*9.34 | 25 | 25 | 0 | 24 | 25 | 25
93 | Summit Bibiana- 2 |  | Gas | IPP | 1*222+1*119 | 341 | 341 | 305 | 305 | 341 | 341 |  |  | FGMO
| Bibiyana-3 285MW |  | Gas | PDB | 285 MW | 0 | 0 | 180 | 0 | 0 | 0 |  |  | On test
94 | Sylhet (Desh) 10MW |  | Gas | RPP | 6*1.95 | 10 | 10 | 0 | 10 | 0 | 10
| Sylhet Area Total |  |  |  |  | 1594 | 1549 | 1346 | 1287 | 1467 | 1477 | 0 | 0
95 | Bheramara GT-1,2,3 |  | HSD | PDB | 3*20 | 60 | 46 | 0 | 0 | 0 | 46
** | Bheramara (HVDC ) |  | 0 | Imported power | 2*500 | 1000 | 1000 | 760 | 856 | 863 | 961
| Khulna (KPCL-1 & 3) |  | HFO | IPP | 19*6.5 | 0 | 0 | 0 | 0 | 0 | 0 |  |  | Contract expired
96 | Khulna (KPCL-2) |  | HFO | QRPP | 7*17 | 115 | 115 | 0 | 115 | 115 | 115
97 | Faridpur Peaking |  | HFO | PDB | 8*6.89 | 54 | 54 | 0 | 35 | 35 | 35
98 | Khulna CCPP 225MW |  | HSD | NWPGCL | 1*150+1*75 | 230 | 230 | 0 | 0 | 0 | 0 |  |  | Reserve
99 | Gopalganj Peaking |  | HFO | PDB | 16*6.98 | 109 | 109 | 0 | 42 | 40 | 80
100 | Bheramara 360 MW |  | Gas | NWPGCL | 1*278+1*132 | 410 | 410 | 200 | 200 | 200 | 200 |  |  | Line O/L & Line S/D
101 | Noapara (KZA) 40MW |  | HFO | QRPP | 5*8.5 | 40 | 40 | 0 | 40 | 40 | 40
0 | Khulna (Aggreeco) 55MW |  | HSD | QRPP | 71*0.85 | 0 | 0 | 0 | 0 | 0 | 0 |  |  | Contract Expired
102 | Bangla Trak Noapara |  | HSD | IPP | 70*1.4 | 100 | 100 | 0 | 0 | 100 | 100
103 | Labon Chora 105 MW |  | HFO | IPP | 6*18.445 | 105 | 105 | 17 | 90 | 105 | 105
| Madhumati Power Plant |  | HFO | IPP | 100 MW | 0 | 0 | 0 | 0 | 0 | 0
| Khulna Area Total |  |  |  |  | 2223 | 2209 | 977 | 1378 | 1498 | 1682 | 0 | 0
104 | Summit Barisal 110 MW |  | HFO | IPP | 7*17.076 | 110 | 110 | 32 | 110 | 110 | 110
105 | Barisal GT: Unit-1, 2 |  | HSD | PDB | 2*20 | 40 | 30 | 0 | 0 | 0 | 26
106 | Bhola (Venture) 33MW |  | Gas | RPP | 1*34.50 | 33 | 33 | 22 | 28 | 28 | 28
107 | Bhola CCPP 194MW |  | Gas | PDB | 2*63+1*68 | 194 | 194 | 173 | 180 | 182 | 182
108 | Bhola Aggreko 95MW |  | Gas | QRPP | 96*1.10 | 95 | 95 | 95 | 96 | 95 | 95
| Barisal Area Total |  |  |  |  | 472 | 462 | 322 | 414 | 415 | 441 | 0 | 0
109 | Baghabari GT 71MW |  | Gas | PDB | 1*71 | 71 | 71 | 0 | 0 | 0 | 0 | 71 |  | Gas shortage.
| Baghabari GT 100MW |  | Gas | PDB | 1*100 | 100 | 100 | 0 | 0 | 0 | 0 | 100 |  | Gas shortage.
110 | Baghabari Peaking 50MW |  | HFO | PDB | 6*8.9 | 52 | 52 | 0 | 50 | 0 | 50
111 | Bera Peaking |  | HFO | PDB | 9*8.29 | 71 | 71 | 0 | 0 | 0 | 54
112 | Amnura 50MW |  | HFO | QRPP | 7*7.79 | 50 | 50 | 24 | 40 | 40 | 40 |  | 10 | Engine problem
113 | Katakhali (Northern) |  | HFO | QRPP | 6*8.9 | 50 | 50 | 8 | 0 | 50 | 50
114 | Katakhali Peaking |  | HFO | PDB | 6*8.7 | 50 | 50 | 0 | 0 | 40 | 40
115 | Sirajgonj Unit-1 225MW |  | Gas/HSD | NWPGCL | 1*150+1*75 | 210 | 210 | 0 | 22 | 210 | 210 |  |  | FGMO
116 | Sirajgonj Unit-2 225MW |  | Gas/HSD | NWPGCL | 1*150+1*75 | 220 | 220 | 202 | 204 | 225 | 225 |  |  | FGMO
117 | Sirajgonj Unit-3 225MW |  | Gas/HSD | NWPGCL | 1*141 | 220 | 220 | 173 | 204 | 200 | 200 |  |  | FGMO
118 | Sirajgonj Unit-4 414 MW(Gas) |  | Gas | SNWPGCL | 1*282 | 282 | 282 | 0 | 0 | 0 | 0 |  |  | ON test
119 | Santahar Peaking |  | HFO | PDB | 6*8.7 | 50 | 50 | 0 | 0 | 0 | 30
120 | Bogra (GBB) |  | Gas | RPP | 6*4 | 22 | 22 | 22 | 22 | 22 | 22
121 | Bogra (EPL) |  | Gas | RPP | 5*3.3+5*2 | 20 | 10 | 16 | 16 | 17 | 17
122 | Ullapara (Summit) |  | Gas | SIPP, REB | 4*2.90 | 11 | 11 | 11 | 11 | 11 | 11
123 | Rajlanka 52 MW |  | HFO | IPP | 52 | 52 | 52 | 43 | 43 | 43 | 43 |  | 9 | Engine problem
124 | Chapainawabganj-100 MW |  | HFO | PDB | 104 | 104 | 104 | 66 | 100 | 100 | 100
125 | Paramount Baghabari |  | HSD | IPP | 200 MW | 200 | 200 | 0 | 0 | 0 | 0 |  |  | Reserve
| Confidence CPBL-2 |  | HFO | IPP | 113 MW | 0 | 0 | 55 | 114 | 113 | 113 |  |  | On test
| Rajshahi Area Total |  |  |  |  | 1835 | 1825 | 620 | 826 | 1071 | 1205 | 171 | 19
126 | Barapukuria Unit-1 |  | Coal | PDB | 1*125 | 125 | 85 | 0 | 0 | 0 | 0 |  | 85 | Under overhauling
| Barapukuria Unit-2 |  | Coal | PDB | 1*125 | 125 | 85 | 0 | 0 | 0 | 0 |  | 85 | Under maint.
127 | Barapukuria Unit-3 |  | Coal | PDB | 1*275 | 274 | 274 | 149 | 149 | 149 | 149 | 125 |  | Coal shortage
128 | Rangpur GT |  | HSD | PDB | 1*20 | 20 | 20 | 17 | 0 | 17 | 17
129 | Saidpur GT |  | HSD | PDB | 1*20 | 20 | 20 | 16 | 0 | 18 | 18
| Rangpur Area Total |  |  |  |  | 564 | 484 | 182 | 149 | 184 | 184 | 125 | 170
| Total |  |  |  |  | 18079 | 17536 | 8108.04 | 10006 | 12844 | 13689 | 1145 | 1095
| Usable load at Substation end after deducting Auxiliary use & Transmission loss | [6 empty] | 7628.3319 | 9414 | 12084.0911 | 12879.0971
A. |  | 2019-03-29 | (Yesterday) |  |  |  |  | Friday
1 | Highest Generation : |  |  | 10006 | MW at | 21:00 | hrs | 11 Evening Peak Hour : | [5 empty] | 21:00 | hrs.
2 | Minimum Generation : |  |  | 7304.39 | MW at | 9:00 | hrs | 12 Max. Demand (Generation end) at evening peak hour : | [5 empty] | 10006 | MW
3 | Day peak Generation : |  |  | 8108.04 | MW at | 12:00 | hrs | 13 Max. Demand (Substation end) at evening peak hour : | [5 empty] | 9414 | MW
4 | Evening peak Generation : |  |  | 10006 | MW at | 21:00 | hrs | 14 Load Shed (Substation end) at evening peak hour : | [5 empty] | 0 | MW
5 | Total Energy Generation : |  | 200.5855 | MKWHr | By Solar | 0.14591 | MKWHr | 15. Area wise Demand (S/S end), Supply (S/S end) & | [5 empty] | 16 Hourly Load Shed during
| By Gas: | 143.1192 | MKWHr |  | By Oil: | 30.5801 | MKWHr | Load Shed (S/S end) at Evening peak hour in MW : | [5 empty] | Evening Peak hours :
| By Coal: | 3.6696 | MKWHr |  | By Hydro: | 1.9482 | MKWHr | Area | Demand | Supply |  | Loadshed |  | Time |  | Loadshed
6 | Generation Shortfall : |  | For Fuel Limitation = |  |  | 1145 | MW | Dhaka | 3375 | 3375 |  | 0
|  |  | For Plants S/D or M/C prob = |  |  | 1095 | MW | Chittagong | 1020 | 1020 |  | 0 |  | 18:00 |  | 0
|  |  | Total = |  |  | 2240 | MW | Khulna | 1187 | 1187 |  | 0 |  | 18:30 |  | 0
7 | Total Gas Supplied : |  |  | 1222.39 | MMCFD |  |  | Rajshahi | 921 | 921 |  | 0 |  | 19:00 |  | 0
8 | Fuel Cost : | i) Gas : | Taka | 101154031.41 | ii) Oil : | Taka | 234634123.62 | Comilla | 925 | 925 |  | 0 |  | 19:30 |  | 0
|  | iii) Coal : | Taka | 14164656 | Total | Taka | 349952811.03 | Mymensingh | 838 | 838 |  | 0 |  | 20:00 |  | 0
9 | Power flow through E-W Interconnectors : |  |  |  | i) Energy | 3.918 | MKWHr. | Sylhet | 373 | 373 |  | 0 |  | 21:00 |  | 0
| ii) During Peak Demand : |  |  | -360 | MW (E to W) at | 21:00 | hrs | Barisal | 239 | 239 |  | 0 |  | 22:00 |  | 0
| iii) Maximum : |  |  | -480 | MW at | 8:00 | hrs | Rangpur | 536 | 536 |  | 0 |  | 23:00 |  | 0
10 | Maximum Temperature in Dhaka was |  |  |  | 34° C |  |  | Total | 9414 | 9414 |  | 0
B. |  | 2019-03-30 | (Today) |  |  |  | Saturday |  |  | Probable max. temperature in Dhaka |  |  | 31.3° C
Forecast
1 | Maximum Demand* Evening (Generation end) |  |  |  | 10800 | MW |  | 6 Total Load Shed forecast (Substation end) : |  |  |  |  | 0 | MW
2 | Maximum Generation (Generation end) |  |  |  | 13689 | MW |  | 7 Area wise Load Shed forecast (Substation end) :
3 | Maximum Demand* Day (Generation end) |  |  |  | 8800 | MW
4 | Reserve(Generation end) |  |  |  | 2889 | MW |  | Dhaka | Chittagong | Khulna | Rajshahi | Comilla | Mymensingh | Sylhet | Barisal | Rangpur
5 | Total Energy Generation |  |  |  | 216.5024 | MKWHr |  | MW | MW | MW | MW | MW | MW | MW | MW | MW
6 | Actual Minimum Generation up to 8:00 hrs. |  |  |  | 7336.18 | MW at | 6:00 | 0 | 0 | 0 | 0 | 0 | 0 | 0 | 0 | 0
* Import Through HVDC C/B Interconnector : |  |  |  |  | i) Energy | 18.1542 | MKWHr. | ii) HVDC Flow at Peak Time |  | 856 | MW at | 21:00 | hrs.
* Import Through Comilla C/B Interconnector : |  |  |  |  | i) Energy | 2.9683 | MKWHr. | iii) Maximum HVDC Flow : |  | 857 | MW at | 20:00 | hrs.
*Cost for HVDC, Tripura & Solar energy is not usually included in the total fuel cost.
Water Level of Kaptai Lake at 06:00 hr (ft): |  |  |  |  | (a) Yesterday : | 86.58 |  | (b) Today: | 86.22 |  | (c) Rule Curve: |  | 88.68
.
|  |  |  | Sub Divisional Engineer | [6 empty] | Executive Engineer
|  |  |  | Network Operation Division | [6 empty] | Network Operation Division

## YesterdayGen
2019-03-29
Plant Name | Ghorasal ST: Unit-1,2 | Ghorasal GT: Unit-3 | Ghorasal GT: Unit-4 | Ghorasal ST: Unit-5 | Ghorasal ST: Unit-7 | Ghorashal (Regent) | Ghorashal 78MW (MAX) | Haripur 412 MW CCPP | Haripur Power CCPP 360MW | Haripur NEPC 110MW | Haripur GT: Unit-1, 2 | Meghnaghat CCPP 450MW | Meghnaghat CCPP(Summit) | Meghnaghat (IEL) | Madanganj 102MW | Madanganj-55 MW | Siddhirganj CCPP-335 MW | Siddhirgonj ST 210MW | Siddhirgonj GT Unit-1& 2 | Siddhirganj (Desh) | Siddhirganj (Dutch Bangla) | Gagnagar (Orion) | Kodda 149MW | Keraniganj (Powerpac) 100MW | Bosila 108MW | Pagla (DPA ) | Katpotti 51 MW | Banco Energy 54MW | Northern 55 MW | Southern 55MW | Narshingdi (Doreen) | Summit Ashulia | Summit Madhabdi | Summit Maona | Summit Rupganj | Gazipur (RPCL) | Tongi GT | Kaptai Unit-1, 2 & 3 | Kaptai Unit-4 & 5 | Chattogram ST-1 (Raozan) | Chittgong ST-2 (Raozan) | Raozan 25 MW (RPCL) | Sikalbaha 225MW (Gas) | Sikalbaha 225MW (Oil) | Sikalbaha GT 150MW (Gas) | Sikalbaha GT 150MW (Oil) | Sikalbaha ST 60MW | Sikalbaha (Energis) | Hathazari peaking | Dohazari Peaking | Juldah (Acorn) | Chattogram ECPV 108 MW | Patenga 50MW | Barabkunda (Regent) | Malancha, Ctg. EPZ (United) | Ashuganj ST: Unit- 3 | Ashuganj ST: Unit- 4 | Ashuganj ST: Unit- 5 | Ashuganj CCPP(North) | Ashuganj CCPP(South) | Ashuganj CCPP 225 MW | Ashuganj 195MW Modular | Chandpur CCPP | Ashuganj Engines TSK | Ashuganj (Precision) 55MW | Ashuganj (United) 53MW | Ashuganj (Midland) 51MW | B.Baria (Aggreko) 85MW | Daudkandi Peaking 52MW | Lakdhanvi 52 MW | Feni (Doreen) 22MW | Feni, Mohipal (Doreen) | Jangalia (Summit) 33MW | Summit Cumilla 25MW | Tripura | Mymensingh RPCL 210MW | Jamalpur 95MW | Tangail (Doreen) 22MW | Sarishabari (Solar) | Fenchugonj CCPP-1 | Fenchugonj CCPP-2 | Fenchugonj (Barakatullah) 51MW | Fenchuganj (EPL) 44MW | Kushiara 163 MW CCPP GT | Shajibazar 330 MW | Shahjibazar GT: Unit- 8, 9 | Shahjibazar 86MW | Shahjibazar (EPL) 50MW | Sylhet GT 150 MW | Sylhet GT 20 MW | Sylhet (EPL) 50MW | Sylhet (Desh) 10MW | Summit Bibiana- 2 | Shahjahanulla 25 MW | Hobiganj 11MW | Daudkandi bangla trak | Summit Gazipur -2 | APR Energy , Keranigonj | Bramhangoan 100 MW (Aggreko) | United Mymensingh PPL | Aggreko Aurahati 100MW | Summit Gazipur-1 150MW | Teknaf Solartech 20MW | Juldah 100 MW Unit-3 | Chandpur Desh 200MW | Midland 150MW | Bibiyana-3 285MW | United Jamalpur PPL | EasternBlank | Bheramara (HVDC ) | Bheramara GT-1,2,3 | Bheramara 360 MW | Khulna (KPCL-1 & 3) | Khulna (KPCL-2) | Khulna CCPP 225MW | Khulna 60MW | Khulna (Aggreeco) 55MW | Faridpur Peaking | Gopalganj Peaking | Noapara (KZA) 40MW | Bhola CCPP 194MW | Bhola (Venture) 33MW | Summit Barisal 110 MW | Barisal GT: Unit-1, 2 | Baghabari GT 100MW | Baghabari GT 71MW | Baghabari Peaking 50MW | Bera Peaking | Chapainawabganj-100 MW | Amnura 50MW | Katakhali (Northern) | Katakhali Peaking | Rajlanka 52 MW | Santahar Peaking | Bogra (GBB) | Bogra (EPL) | Ullapara (Summit) | Barapukuria Unit-1 | Barapukuria Unit-2 | Barapukuria Unit-3 | Rangpur GT | Saidpur GT | Sirajgonj Unit-1 225MW (Gas) | Sirajgonj Unit-1 225MW (Oil) | Sirajgonj Unit-2 225MW (Gas) | Sirajgonj Unit-2 225MW (Oil) | Bhola Aggreko 95MW | Bangla Trak Noapara | Sirajgonj Unit-3 225 MW(Gas) | Sirajgonj Unit-3 225 MW(Oil) | Sirajgonj Unit-4 414 MW(Gas) | Labon Chora 105 MW | Paramount Baghabari | Confidence CPBL-2 | Madhumati Power Plant | WesternBlank | Eastern Grid Total | Western Grid Total | Total (MW) | Gas (Public) | HVDC | Gas (Private) | Oil (Private) | Coal | Hydro | Oil (Public) | Tripura | Solar | Shortage | Water Level
1:00 | 74 | 134 | 0 | 110 | 330 | 111 | 76 | 300 | 320 | 0 | 0 | 360 | 140 | 0 | 0 | 0 | 0 | 0 | 145 | 0 | 0 | 0 | 0 | 0 | 44 | 0 | 49 | 0 | 18 | 17 | 19 | 25 | 32 | 25 | 33 | 8 | 0 | 82 | 0 | 125 | 0 | 0 | 204 | 0 | 0 | 0 | 0 | 41 | 0 | 0 | 10 | 105 | 0 | 17 | 32 | 80 | 80 | 0 | 300 | 300 | 182 | 8 | 102 | 37 | 5 | 5 | 35 | 0 | 0 | 16 | 22 | 11 | 25 | 21 | 128 | 106 | 80 | 0 | 0 | 60 | 60 | 50 | 50 | 130 | 279 | 61 | 85 | 47 | 84 | 0 | 48 | 10 | 260 | 16 | 11 | 0 | 0 | 0 | 0 | 100 | 0 | 0 | 0 | 100 | 125 | 30 | 0 | 111 |  | 661 | 0 | 210 | 0 | 16 | 0 | 0 | 0 | 29 | 0 | 0 | 143 | 24 | 80 | 0 | 0 | 0 | 50 | 0 | 100 | 0 | 0 | 0 | 0 | 29 | 22 | 17 | 11 | 0 | 0 | 149 | 0 | 0 | 179 | 0 | 185 | 0 | 97 | 0 | 184 | 0 | 0 | 105 | 0 | 114 | 0 |  | 6246 | 2405 | 8651 | 4322 | 661 | 1792 | 1309 | 149 | 82 | 208 | 128 | 0 | 0 | 86.63
2:00 | 74 | 134 | 0 | 110 | 330 | 111 | 76 | 327 | 320 | 0 | 0 | 360 | 140 | 0 | 0 | 0 | 0 | 0 | 120 | 0 | 0 | 0 | 0 | 0 | 45 | 0 | 49 | 0 | 18 | 17 | 19 | 25 | 32 | 25 | 33 | 0 | 0 | 82 | 0 | 125 | 0 | 0 | 204 | 0 | 0 | 0 | 0 | 41 | 0 | 0 | 10 | 25 | 0 | 17 | 33 | 80 | 80 | 0 | 300 | 300 | 182 | 8 | 100 | 37 | 5 | 5 | 35 | 0 | 0 | 0 | 22 | 11 | 25 | 21 | 126 | 115 | 80 | 0 | 0 | 60 | 60 | 50 | 50 | 130 | 278 | 40 | 85 | 47 | 84 | 0 | 48 | 10 | 250 | 20 | 8 | 0 | 0 | 0 | 0 | 16 | 0 | 0 | 0 | 100 | 110 | 17 | 0 | 112 |  | 662 | 0 | 210 | 0 | 0 | 0 | 0 | 0 | 18 | 0 | 0 | 151 | 24 | 80 | 0 | 0 | 0 | 0 | 0 | 75 | 0 | 0 | 0 | 0 | 0 | 22 | 17 | 11 | 0 | 0 | 149 | 0 | 0 | 180 | 0 | 186 | 0 | 97 | 0 | 185 | 0 | 0 | 72 | 0 | 114 | 0 |  | 6009 | 2253 | 8262 | 4321 | 662 | 1783 | 1046 | 149 | 82 | 93 | 126 | 0 | 0 | 86.62
3:00 | 74 | 134 | 0 | 110 | 330 | 107 | 76 | 345 | 320 | 0 | 0 | 360 | 140 | 0 | 0 | 0 | 0 | 0 | 150 | 0 | 0 | 0 | 0 | 0 | 0 | 0 | 24 | 0 | 18 | 17 | 19 | 25 | 32 | 25 | 33 | 0 | 0 | 82 | 0 | 125 | 0 | 0 | 212 | 0 | 0 | 0 | 0 | 41 | 0 | 0 | 10 | 0 | 0 | 17 | 32 | 80 | 80 | 0 | 300 | 300 | 201 | 8 | 100 | 37 | 5 | 5 | 35 | 0 | 0 | 0 | 22 | 11 | 0 | 21 | 122 | 161 | 0 | 0 | 0 | 60 | 60 | 50 | 50 | 130 | 278 | 40 | 60 | 47 | 90 | 0 | 48 | 0 | 290 | 0 | 8 | 0 | 0 | 0 | 0 | 0 | 0 | 0 | 0 | 60 | 52 | 0 | 0 | 111 |  | 662 | 0 | 210 | 0 | 0 | 0 | 0 | 0 | 18 | 0 | 0 | 152 | 24 | 48 | 0 | 0 | 0 | 0 | 0 | 75 | 0 | 0 | 0 | 0 | 0 | 22 | 17 | 11 | 0 | 0 | 149 | 0 | 0 | 179 | 0 | 190 | 0 | 98 | 0 | 190 | 0 | 0 | 70 | 0 | 51 | 0 |  | 5780 | 2166 | 7946 | 4412 | 662 | 1784 | 642 | 149 | 82 | 93 | 122 | 0 | 0 | 86.61
4:00 | 74 | 134 | 0 | 110 | 330 | 107 | 76 | 350 | 320 | 0 | 0 | 360 | 100 | 0 | 0 | 0 | 0 | 0 | 150 | 0 | 0 | 0 | 0 | 0 | 0 | 0 | 24 | 0 | 18 | 17 | 19 | 25 | 32 | 25 | 33 | 0 | 0 | 83 | 0 | 125 | 0 | 0 | 203 | 0 | 0 | 0 | 0 | 41 | 0 | 0 | 10 | 0 | 0 | 17 | 34 | 80 | 80 | 0 | 300 | 300 | 185 | 8 | 95 | 37 | 5 | 5 | 35 | 0 | 0 | 0 | 22 | 11 | 0 | 21 | 120 | 162 | 0 | 0 | 0 | 60 | 60 | 50 | 50 | 130 | 276 | 52 | 60 | 47 | 90 | 0 | 48 | 0 | 290 | 0 | 8 | 0 | 0 | 0 | 0 | 0 | 0 | 0 | 0 | 60 | 34 | 0 | 0 | 112 |  | 662 | 0 | 210 | 0 | 0 | 0 | 0 | 0 | 0 | 0 | 0 | 150 | 22 | 48 | 0 | 0 | 0 | 0 | 0 | 60 | 0 | 0 | 0 | 0 | 0 | 22 | 17 | 11 | 0 | 0 | 149 | 0 | 0 | 175 | 0 | 195 | 0 | 97 | 0 | 197 | 0 | 0 | 28 | 0 | 38 | 0 |  | 5710 | 2081 | 7791 | 4404 | 662 | 1783 | 530 | 149 | 83 | 60 | 120 | 0 | 0 | 86.6
5:00 | 74 | 134 | 0 | 110 | 330 | 52 | 40 | 343 | 320 | 0 | 0 | 360 | 150 | 0 | 0 | 0 | 0 | 0 | 145 | 0 | 0 | 0 | 0 | 0 | 0 | 0 | 24 | 0 | 18 | 17 | 19 | 25 | 32 | 25 | 33 | 0 | 0 | 83 | 0 | 125 | 0 | 0 | 203 | 0 | 0 | 0 | 0 | 41 | 0 | 0 | 10 | 0 | 0 | 17 | 36 | 80 | 80 | 0 | 300 | 300 | 182 | 8 | 100 | 37 | 5 | 5 | 35 | 0 | 0 | 0 | 22 | 11 | 0 | 21 | 114 | 162 | 0 | 0 | 0 | 60 | 60 | 48 | 50 | 130 | 277 | 52 | 60 | 47 | 104 | 0 | 48 | 0 | 285 | 0 | 8 | 0 | 0 | 0 | 0 | 0 | 0 | 0 | 0 | 60 | 34 | 0 | 0 | 40 |  | 662 | 0 | 200 | 0 | 0 | 0 | 0 | 0 | 0 | 0 | 0 | 151 | 22 | 48 | 0 | 0 | 0 | 0 | 0 | 60 | 0 | 0 | 0 | 0 | 0 | 22 | 17 | 11 | 0 | 0 | 149 | 0 | 0 | 175 | 0 | 191 | 0 | 96 | 0 | 192 | 0 | 0 | 17 | 0 | 38 | 0 |  | 5591 | 2051 | 7642 | 4391 | 662 | 1686 | 497 | 149 | 83 | 60 | 114 | 0 | 0 | 86.59
6:00 | 74 | 134 | 0 | 110 | 300 | 12 | 40 | 340 | 300 | 0 | 0 | 330 | 250 | 0 | 0 | 0 | 0 | 0 | 125 | 0 | 0 | 0 | 0 | 0 | 0 | 0 | 24 | 0 | 18 | 17 | 19 | 25 | 32 | 25 | 33 | 0 | 0 | 83 | 0 | 125 | 0 | 0 | 204 | 0 | 0 | 0 | 0 | 41 | 0 | 0 | 10 | 0 | 0 | 17 | 37 | 80 | 80 | 0 | 280 | 280 | 181 | 8 | 100 | 33 | 5 | 5 | 5 | 0 | 0 | 0 | 22 | 11 | 0 | 21 | 104 | 162 | 0 | 0 | 0 | 60 | 60 | 48 | 50 | 130 | 276 | 40 | 85 | 47 | 104 | 0 | 48 | 0 | 270 | 0 | 8 | 0 | 0 | 0 | 0 | 0 | 0 | 0 | 0.19 | 60 | 34 | 0 | 0 | 40 |  | 661 | 0 | 200 | 0 | 0 | 0 | 0 | 0 | 0 | 0 | 0 | 151 | 21 | 48 | 0 | 0 | 0 | 0 | 0 | 60 | 0 | 0 | 0 | 25 | 0 | 22 | 17 | 11 | 0 | 0 | 149 | 0 | 0 | 175 | 0 | 189 | 0 | 95 | 0 | 189 | 0 | 0 | 17 | 0 | 38 | 0 |  | 5462.19 | 2068 | 7530.19 | 4276 | 661 | 1575 | 622 | 149 | 83 | 60 | 104 | 0.19 | 0 | 86.58
7:00 | 74 | 134 | 0 | 110 | 250 | 12 | 40 | 355 | 270 | 0 | 0 | 330 | 250 | 0 | 0 | 0 | 0 | 0 | 105 | 0 | 0 | 0 | 0 | 0 | 0 | 0 | 24 | 0 | 18 | 17 | 19 | 25 | 32 | 25 | 33 | 2 | 0 | 83 | 0 | 125 | 0 | 0 | 217 | 0 | 0 | 0 | 0 | 41 | 0 | 0 | 10 | 0 | 0 | 17 | 38 | 80 | 80 | 0 | 280 | 280 | 201 | 8 | 100 | 37 | 5 | 5 | 5 | 0 | 0 | 0 | 22 | 11 | 0 | 20 | 100 | 161 | 4 | 0 | 0.2 | 58 | 60 | 48 | 50 | 100 | 278 | 67 | 85 | 47 | 93 | 0 | 47 | 0 | 255 | 0 | 8 | 0 | 0 | 0 | 0 | 0 | 0 | 0 | 2.73 | 82 | 35 | 0 | 0 | 76 |  | 717 | 0 | 200 | 0 | 0 | 0 | 0 | 0 | 0 | 0 | 0 | 152 | 19 | 0 | 0 | 0 | 0 | 0 | 0 | 60 | 0 | 0 | 0 | 26 | 0 | 22 | 17 | 11 | 0 | 0 | 149 | 0 | 0 | 0 | 0 | 197 | 0 | 95 | 0 | 197 | 0 | 0 | 17 | 0 | 38 | 0 |  | 5446.93 | 1917 | 7363.93 | 4114 | 717 | 1498 | 640 | 149 | 83 | 60 | 100 | 2.93 | 0 | 86.57
8:00 | 74 | 134 | 0 | 110 | 250 | 12 | 40 | 340 | 270 | 0 | 0 | 330 | 250 | 0 | 0 | 0 | 0 | 0 | 95 | 0 | 0 | 0 | 0 | 0 | 0 | 0 | 18 | 0 | 18 | 17 | 19 | 25 | 32 | 25 | 33 | 8 | 0 | 84 | 0 | 125 | 0 | 0 | 201 | 0 | 0 | 0 | 0 | 41 | 0 | 0 | 10 | 0 | 0 | 17 | 20 | 80 | 80 | 0 | 280 | 280 | 181 | 8 | 100 | 37 | 5 | 5 | 5 | 0 | 0 | 0 | 22 | 8 | 5 | 20 | 88 | 161 | 7 | 0 | 0.7 | 60 | 60 | 48 | 50 | 100 | 275 | 67 | 85 | 47 | 84 | 0 | 48 | 0 | 265 | 0 | 8 | 0 | 0 | 0 | 0 | 0 | 0 | 0 | 7.09 | 100 | 35 | 0 | 0 | 97 |  | 760 | 0 | 200 | 0 | 0 | 0 | 0 | 0 | 0 | 0 | 0 | 150 | 18 | 32 | 0 | 0 | 0 | 0 | 0 | 60 | 6 | 24 | 0 | 43 | 0 | 22 | 17 | 11 | 0 | 0 | 149 | 0 | 0 | 0 | 0 | 201 | 0 | 96 | 0 | 184 | 0 | 0 | 17 | 0 | 37 | 0 |  | 5406.79 | 2027 | 7433.79 | 4034 | 760 | 1491 | 760 | 149 | 84 | 60 | 88 | 7.79 | 0 | 0
9:00 | 74 | 134 | 0 | 110 | 250 | 12 | 40 | 342 | 252 | 0 | 0 | 330 | 210 | 0 | 0 | 0 | 0 | 0 | 80 | 0 | 0 | 0 | 0 | 0 | 0 | 0 | 18 | 0 | 18 | 17 | 19 | 25 | 28 | 25 | 33 | 19 | 0 | 84 | 0 | 125 | 0 | 0 | 203 | 0 | 0 | 0 | 0 | 41 | 0 | 0 | 10 | 0 | 0 | 17 | 12 | 80 | 80 | 0 | 250 | 280 | 222 | 8 | 100 | 37 | 5 | 5 | 5 | 0 | 0 | 0 | 22 | 8 | 8 | 21 | 96 | 160 | 10 | 0 | 1.3 | 60 | 60 | 11 | 20 | 100 | 271 | 64 | 83 | 47 | 93 | 0 | 47 | 0 | 255 | 0 | 8 | 0 | 0 | 0 | 0 | 0 | 0 | 0 | 12.09 | 100 | 17 | 0 | 0 | 97 |  | 760 | 0 | 200 | 0 | 0 | 0 | 0 | 0 | 0 | 0 | 0 | 98 | 18 | 32 | 0 | 0 | 0 | 0 | 0 | 68 | 24 | 24 | 0 | 43 | 0 | 22 | 17 | 11 | 0 | 0 | 150 | 17 | 18 | 0 | 0 | 173 | 0 | 95 | 0 | 201 | 0 | 0 | 17 | 0 | 45 | 0 |  | 5271.39 | 2033 | 7304.39 | 3972 | 760 | 1384 | 742 | 150 | 84 | 103 | 96 | 13.39 | 0 | 0
10:00 | 74 | 134 | 0 | 110 | 250 | 12 | 40 | 364 | 253 | 0 | 0 | 330 | 210 | 0 | 0 | 0 | 0 | 0 | 120 | 0 | 0 | 0 | 0 | 0 | 0 | 0 | 18 | 0 | 18 | 17 | 19 | 25 | 23 | 25 | 33 | 25 | 0 | 84 | 0 | 125 | 0 | 0 | 206 | 0 | 0 | 0 | 0 | 41 | 0 | 0 | 10 | 0 | 0 | 17 | 2 | 80 | 80 | 0 | 250 | 280 | 197 | 8 | 100 | 37 | 5 | 5 | 5 | 0 | 0 | 0 | 22 | 11 | 8 | 21 | 102 | 155 | 52 | 0 | 1.7 | 60 | 60 | 11 | 20 | 100 | 270 | 61 | 83 | 45 | 90 | 0 | 44 | 0 | 305 | 0 | 8 | 0 | 0 | 0 | 0 | 0 | 0 | 0 | 16.35 | 100 | 17 | 0 | 89 | 100 |  | 760 | 0 | 200 | 0 | 0 | 0 | 0 | 0 | 0 | 0 | 0 | 103 | 18 | 32 | 0 | 0 | 0 | 0 | 0 | 66 | 24 | 24 | 0 | 43 | 0 | 22 | 17 | 11 | 0 | 0 | 149 | 17 | 18 | 0 | 0 | 163 | 0 | 95 | 0 | 198 | 0 | 0 | 17 | 0 | 55 | 0 |  | 5484.05 | 2032 | 7516.05 | 4079 | 760 | 1420 | 803 | 149 | 84 | 101 | 102 | 18.05 | 0 | 0
11:00 | 74 | 134 | 0 | 110 | 250 | 13 | 60 | 362 | 282 | 0 | 0 | 360 | 210 | 0 | 0 | 0 | 0 | 0 | 150 | 0 | 0 | 0 | 0 | 0 | 0 | 0 | 18 | 0 | 18 | 17 | 19 | 25 | 23 | 25 | 33 | 25 | 0 | 84 | 0 | 120 | 0 | 0 | 213 | 0 | 0 | 0 | 0 | 41 | 0 | 0 | 10 | 0 | 0 | 17 | 10 | 80 | 80 | 0 | 280 | 280 | 201 | 8 | 100 | 40 | 5 | 5 | 5 | 0 | 0 | 0 | 21 | 11 | 8 | 21 | 86 | 155 | 73 | 0 | 1.9 | 60 | 60 | 11 | 20 | 100 | 271 | 63 | 83 | 45 | 92 | 0 | 46 | 0 | 300 | 0 | 5 | 0 | 0 | 0 | 0 | 0 | 0 | 0 | 18.36 | 100 | 17 | 0 | 150 | 102 |  | 760 | 0 | 200 | 0 | 0 | 0 | 0 | 0 | 0 | 0 | 0 | 158 | 19 | 32 | 0 | 0 | 0 | 0 | 0 | 66 | 24 | 8 | 0 | 43 | 0 | 22 | 17 | 11 | 0 | 0 | 149 | 17 | 18 | 0 | 0 | 174 | 0 | 95 | 0 | 176 | 0 | 0 | 17 | 0 | 55 | 0 |  | 5707.26 | 2061 | 7768.26 | 4252 | 760 | 1506 | 810 | 149 | 84 | 101 | 86 | 20.26 | 0 | 0
12:00 | 74 | 134 | 0 | 110 | 250 | 50 | 71 | 363 | 303 | 0 | 0 | 380 | 300 | 0 | 0 | 0 | 0 | 0 | 180 | 0 | 0 | 0 | 0 | 0 | 0 | 0 | 16 | 17 | 18 | 17 | 0 | 25 | 23 | 25 | 33 | 25 | 0 | 84 | 0 | 120 | 0 | 0 | 205 | 0 | 0 | 0 | 0 | 38 | 0 | 0 | 10 | 10 | 0 | 17 | 12 | 80 | 80 | 0 | 280 | 320 | 192 | 8 | 100 | 40 | 5 | 5 | 5 | 0 | 0 | 0 | 21 | 11 | 8 | 21 | 98 | 154 | 73 | 0 | 1.9 | 60 | 60 | 11 | 20 | 100 | 269 | 60 | 85 | 45 | 98 | 0 | 45 | 0 | 305 | 0 | 8 | 0 | 0 | 0 | 0 | 0 | 0 | 0 | 19.14 | 100 | 17 | 0 | 180 | 112 |  | 760 | 0 | 200 | 0 | 0 | 0 | 0 | 0 | 0 | 0 | 0 | 173 | 22 | 32 | 0 | 0 | 0 | 0 | 0 | 66 | 24 | 8 | 0 | 43 | 0 | 22 | 16 | 11 | 0 | 0 | 149 | 17 | 16 | 0 | 0 | 202 | 0 | 95 | 0 | 173 | 0 | 0 | 17 | 0 | 55 | 0 |  | 6007.04 | 2101 | 8108.04 | 4360 | 760 | 1605 | 932 | 149 | 84 | 99 | 98 | 21.04 | 0 | 0
13:00 | 74 | 134 | 0 | 110 | 250 | 52 | 70 | 352 | 305 | 0 | 0 | 380 | 300 | 0 | 0 | 0 | 0 | 0 | 170 | 0 | 0 | 0 | 0 | 0 | 0 | 0 | 18 | 17 | 18 | 17 | 19 | 25 | 22 | 25 | 33 | 25 | 0 | 82 | 0 | 120 | 0 | 0 | 204 | 0 | 0 | 0 | 0 | 32 | 0 | 0 | 10 | 12 | 0 | 17 | 14 | 80 | 80 | 0 | 280 | 320 | 185 | 8 | 50 | 39 | 5 | 5 | 5 | 0 | 0 | 0 | 21 | 11 | 8 | 20 | 120 | 154 | 75 | 0 | 1.6 | 60 | 60 | 11 | 20 | 100 | 269 | 53 | 85 | 45 | 84 | 0 | 45 | 0 | 290 | 0 | 8 | 0 | 0 | 0 | 0 | 18 | 0 | 0 | 18.52 | 100 | 23 | 0 | 180 | 112 |  | 760 | 0 | 200 | 0 | 0 | 0 | 0 | 0 | 0 | 0 | 0 | 174 | 22 | 32 | 0 | 0 | 0 | 0 | 0 | 66 | 24 | 8 | 0 | 43 | 0 | 21 | 16 | 11 | 0 | 0 | 148 | 17 | 16 | 0 | 0 | 197 | 0 | 95 | 0 | 201 | 0 | 0 | 17 | 0 | 55 | 0 |  | 5956.12 | 2123 | 8079.12 | 4300 | 760 | 1594 | 956 | 148 | 82 | 99 | 120 | 20.12 | 0 | 0
14:00 | 74 | 134 | 0 | 110 | 250 | 52 | 40 | 348 | 265 | 0 | 0 | 350 | 200 | 0 | 0 | 0 | 0 | 0 | 100 | 0 | 0 | 0 | 0 | 0 | 0 | 0 | 21 | 17 | 17 | 17 | 19 | 25 | 23 | 25 | 33 | 25 | 0 | 82 | 0 | 120 | 0 | 0 | 217 | 0 | 0 | 0 | 0 | 32 | 0 | 0 | 10 | 12 | 0 | 15 | 12 | 80 | 80 | 0 | 280 | 280 | 208 | 8 | 0 | 39 | 5 | 5 | 5 | 0 | 0 | 0 | 20 | 11 | 8 | 20 | 124 | 151 | 79 | 0 | 1.3 | 60 | 60 | 11 | 20 | 100 | 269 | 61 | 84 | 45 | 99 | 0 | 43 | 0 | 265 | 0 | 8 | 0 | 0 | 0 | 0 | 35 | 0 | 0 | 16 | 100 | 67 | 0 | 150 | 112 |  | 760 | 0 | 200 | 0 | 0 | 0 | 0 | 0 | 0 | 0 | 0 | 175 | 22 | 32 | 0 | 0 | 0 | 0 | 0 | 50 | 24 | 8 | 0 | 43 | 0 | 21 | 16 | 11 | 0 | 0 | 149 | 16 | 14 | 0 | 0 | 181 | 0 | 94 | 0 | 194 | 0 | 0 | 17 | 0 | 55 | 0 |  | 5654.3 | 2082 | 7736.3 | 4138 | 760 | 1463 | 923 | 149 | 82 | 80 | 124 | 17.3 | 0 | 86.98
15:00 | 74 | 134 | 0 | 110 | 300 | 52 | 60 | 373 | 305 | 0 | 0 | 350 | 250 | 0 | 0 | 0 | 0 | 0 | 150 | 0 | 0 | 0 | 0 | 0 | 0 | 0 | 18 | 17 | 17 | 17 | 19 | 25 | 14 | 25 | 33 | 25 | 0 | 82 | 0 | 120 | 0 | 0 | 203 | 0 | 0 | 0 | 0 | 32 | 0 | 17 | 10 | 12 | 0 | 16 | 15 | 80 | 80 | 0 | 330 | 320 | 198 | 8 | 0 | 39 | 5 | 5 | 5 | 0 | 0 | 0 | 20 | 11 | 8 | 20 | 126 | 151 | 79 | 0 | 0.9 | 60 | 60 | 11 | 20 | 100 | 269 | 62 | 40 | 45 | 90 | 0 | 43 | 0 | 315 | 0 | 8 | 0 | 0 | 0 | 0 | 35 | 0 | 0 | 12 | 100 | 95 | 0 | 250 | 112 |  | 759 | 0 | 220 | 0 | 0 | 0 | 0 | 0 | 0 | 0 | 0 | 177 | 24 | 32 | 0 | 0 | 0 | 0 | 0 | 50 | 24 | 8 | 0 | 42 | 0 | 21 | 16 | 11 | 0 | 0 | 149 | 0 | 14 | 0 | 0 | 166 | 0 | 94 | 0 | 172 | 0 | 0 | 17 | 0 | 55 | 0 |  | 6087.9 | 2051 | 8138.9 | 4398 | 759 | 1534 | 997 | 149 | 82 | 81 | 126 | 12.9 | 0 | 86.97
16:00 | 74 | 134 | 0 | 120 | 300 | 52 | 69 | 350 | 305 | 0 | 0 | 350 | 250 | 0 | 0 | 0 | 0 | 0 | 150 | 0 | 0 | 0 | 0 | 0 | 0 | 0 | 21 | 17 | 17 | 17 | 19 | 25 | 17 | 25 | 33 | 25 | 0 | 82 | 0 | 115 | 0 | 0 | 204 | 0 | 0 | 0 | 0 | 32 | 0 | 0 | 10 | 12 | 0 | 16 | 13 | 80 | 80 | 0 | 330 | 320 | 186 | 8 | 0 | 36 | 5 | 5 | 5 | 0 | 0 | 0 | 20 | 11 | 8 | 20 | 128 | 151 | 79 | 0 | 0.7 | 60 | 48 | 11 | 20 | 100 | 259 | 63 | 40 | 45 | 93 | 0 | 44 | 0 | 300 | 0 | 8 | 0 | 0 | 0 | 0 | 35 | 0 | 0 | 7.2 | 100 | 112 | 0 | 116 | 113 |  | 758 | 0 | 210 | 0 | 0 | 0 | 0 | 0 | 0 | 0 | 0 | 182 | 23 | 32 | 0 | 0 | 0 | 0 | 0 | 50 | 12 | 8 | 0 | 25 | 0 | 21 | 16 | 11 | 0 | 0 | 149 | 0 | 14 | 0 | 0 | 159 | 0 | 95 | 0 | 165 | 0 | 0 | 17 | 0 | 55 | 0 |  | 5900.9 | 2002 | 7902.9 | 4198 | 758 | 1527 | 989 | 149 | 82 | 64 | 128 | 7.9 | 0 | 86.96
17:00 | 74 | 134 | 0 | 115 | 300 | 52 | 71 | 340 | 305 | 0 | 0 | 350 | 250 | 0 | 0 | 0 | 0 | 0 | 111 | 0 | 0 | 0 | 0 | 0 | 0 | 0 | 21 | 17 | 17 | 17 | 19 | 25 | 23 | 25 | 33 | 25 | 0 | 77 | 0 | 115 | 0 | 0 | 203 | 0 | 0 | 0 | 0 | 41 | 0 | 14 | 10 | 12 | 0 | 16 | 7 | 80 | 80 | 0 | 330 | 320 | 184 | 8 | 0 | 33 | 5 | 5 | 5 | 0 | 0 | 0 | 21 | 11 | 8 | 20 | 124 | 154 | 79 | 0 | 0.3 | 60 | 48 | 14 | 20 | 100 | 270 | 52 | 10 | 46 | 83 | 0 | 45 | 0 | 290 | 0 | 8 | 0 | 0 | 0 | 0 | 35 | 0 | 0 | 2.6 | 100 | 140 | 0 | 50 | 115 |  | 758 | 0 | 210 | 0 | 0 | 0 | 0 | 0 | 0 | 15 | 0 | 169 | 21 | 32 | 0 | 0 | 0 | 0 | 0 | 50 | 12 | 8 | 0 | 25 | 0 | 21 | 16 | 11 | 0 | 0 | 149 | 0 | 14 | 0 | 0 | 150 | 0 | 98 | 0 | 157 | 0 | 0 | 17 | 0 | 55 | 0 |  | 5774.9 | 1988 | 7762.9 | 4042 | 758 | 1489 | 1028 | 149 | 77 | 93 | 124 | 2.9 | 0 | 86.95
18:00 | 74 | 134 | 0 | 115 | 250 | 12 | 40 | 345 | 354 | 0 | 0 | 300 | 200 | 0 | 0 | 0 | 0 | 0 | 156 | 0 | 0 | 0 | 0 | 0 | 0 | 0 | 23 | 17 | 17 | 17 | 19 | 25 | 23 | 25 | 33 | 25 | 0 | 78 | 0 | 115 | 0 | 0 | 219 | 0 | 0 | 0 | 0 | 41 | 16 | 14 | 10 | 13 | 0 | 17 | 7 | 80 | 80 | 0 | 300 | 280 | 206 | 8 | 0 | 40 | 5 | 5 | 5 | 0 | 0 | 0 | 21 | 11 | 8 | 21 | 128 | 153 | 78 | 0 | 0 | 60 | 47 | 14 | 10 | 100 | 273 | 63 | 10 | 10 | 107 | 0 | 13 | 0 | 290 | 0 | 8 | 0 | 0 | 0 | 0 | 40 | 0 | 0 | 0 | 100 | 140 | 0 | 0 | 113 |  | 768 | 0 | 210 | 0 | 6 | 0 | 0 | 0 | 16 | 50 | 8 | 179 | 21 | 32 | 0 | 0 | 0 | 0 | 0 | 50 | 12 | 8 | 0 | 25 | 11 | 22 | 16 | 11 | 0 | 0 | 149 | 0 | 14 | 0 | 0 | 152 | 0 | 72 | 0 | 159 | 0 | 0 | 17 | 0 | 55 | 0 |  | 5561 | 2063 | 7624 | 4019 | 768 | 1314 | 997 | 149 | 78 | 171 | 128 | 0 | 0 | 86.94
18:30 | 0 | 0 | 0 | 0 | 0 | 0 | 0 | 0 | 0 | 0 | 0 | 0 | 0 | 0 | 0 | 0 | 0 | 0 | 0 | 0 | 0 | 0 | 0 | 0 | 0 | 0 | 0 | 0 | 0 | 0 | 0 | 0 | 0 | 0 | 0 | 0 | 0 | 0 | 0 | 0 | 0 | 0 | 0 | 0 | 0 | 0 | 0 | 0 | 0 | 0 | 0 | 0 | 0 | 0 | 0 | 0 | 0 | 0 | 0 | 0 | 0 | 0 | 0 | 0 | 0 | 0 | 0 | 0 | 0 | 0 | 0 | 0 | 0 | 0 | 0 | 0 | 0 | 0 | 0 | 0 | 0 | 0 | 0 | 0 | 0 | 0 | 0 | 0 | 0 | 0 | 0 | 0 | 0 | 0 | 0 | 0 | 0 | 0 | 0 | 0 | 0 | 0 | 0 | 0 | 0 | 0 | 0 | 0 |  | 0 | 0 | 0 | 0 | 0 | 0 | 0 | 0 | 0 | 0 | 0 | 0 | 0 | 0 | 0 | 0 | 0 | 0 | 0 | 0 | 0 | 0 | 0 | 0 | 0 | 0 | 0 | 0 | 0 | 0 | 0 | 0 | 0 | 0 | 0 | 0 | 0 | 0 | 0 | 0 | 0 | 0 | 0 | 0 | 0 | 0 |  | 0 | 0 | 0 | 0 | 0 | 0 | 0 | 0 | 0 | 0 | 0 | 0 | 0 | 0
19:00 | 74 | 134 | 0 | 120 | 300 | 105 | 40 | 355 | 356 | 0 | 0 | 400 | 280 | 0 | 14 | 0 | 0 | 0 | 142 | 0 | 0 | 7 | 48 | 0 | 50 | 0 | 32 | 54 | 55 | 35 | 19 | 25 | 23 | 25 | 33 | 40 | 0 | 85 | 0 | 115 | 0 | 12 | 203 | 0 | 0 | 0 | 0 | 41 | 76 | 58 | 10 | 83 | 0 | 16 | 27 | 100 | 80 | 0 | 360 | 330 | 184 | 8 | 0 | 40 | 5 | 5 | 12 | 0 | 0 | 0 | 21 | 11 | 25 | 21 | 158 | 156 | 78 | 0 | 0 | 60 | 59 | 49 | 35 | 100 | 263 | 58 | 85 | 46 | 103 | 0 | 46 | 10 | 260 | 16 | 8 | 0 | 6 | 0 | 0 | 120 | 0 | 5 | 0 | 100 | 140 | 33 | 0 | 113 |  | 856 | 0 | 200 | 0 | 115 | 0 | 0 | 0 | 35 | 50 | 40 | 175 | 26 | 100 | 10 | 0 | 0 | 50 | 0 | 97 | 40 | 8 | 42 | 42 | 30 | 22 | 16 | 11 | 0 | 0 | 149 | 0 | 15 | 10 | 0 | 177 | 0 | 97 | 0 | 185 | 0 | 0 | 53 | 0 | 105 | 0 |  | 6801 | 2756 | 9557 | 4237 | 856 | 1750 | 1811 | 149 | 85 | 511 | 158 | 0 | 0 | 86.93
19:30 | 74 | 134 | 0 | 120 | 300 | 106 | 40 | 340 | 356 | 0 | 0 | 400 | 280 | 0 | 0 | 15 | 0 | 0 | 150 | 0 | 0 | 7 | 48 | 0 | 49 | 0 | 49 | 35 | 55 | 35 | 19 | 25 | 32 | 25 | 33 | 50 | 0 | 85 | 0 | 115 | 0 | 16 | 207 | 0 | 0 | 0 | 0 | 41 | 42 | 66 | 10 | 105 | 0 | 17 | 10 | 100 | 80 | 0 | 360 | 330 | 190 | 8 | 90 | 40 | 5 | 5 | 16 | 0 | 0 | 0 | 22 | 11 | 25 | 21 | 158 | 157 | 78 | 0 | 0 | 60 | 55 | 50 | 50 | 100 | 269 | 65 | 85 | 46 | 112 | 0 | 46 | 10 | 300 | 24 | 8 | 0 | 30 | 0 | 0 | 180 | 0 | 15 | 0 | 100 | 140 | 33 | 0 | 113 |  | 856 | 0 | 200 | 0 | 115 | 0 | 0 | 0 | 37 | 74 | 40 | 180 | 28 | 110 | 0 | 0 | 0 | 50 | 0 | 100 | 40 | 8 | 22 | 43 | 0 | 22 | 16 | 11 | 0 | 0 | 149 | 0 | 15 | 15 | 0 | 185 | 0 | 97 | 0 | 185 | 0 | 0 | 90 | 0 | 115 | 0 |  | 7078 | 2803 | 9881 | 4386 | 856 | 1796 | 1997 | 149 | 85 | 454 | 158 | 0 | 0 | 0
20:00 | 74 | 134 | 0 | 115 | 300 | 109 | 40 | 345 | 352 | 0 | 0 | 400 | 280 | 0 | 0 | 10 | 0 | 0 | 150 | 0 | 0 | 7 | 48 | 0 | 49 | 0 | 46 | 35 | 55 | 17 | 19 | 25 | 32 | 25 | 33 | 51 | 0 | 83 | 0 | 120 | 0 | 16 | 220 | 0 | 0 | 0 | 0 | 41 | 42 | 66 | 10 | 105 | 0 | 17 | 28 | 100 | 80 | 0 | 360 | 330 | 208 | 8 | 90 | 40 | 5 | 5 | 17 | 0 | 0 | 0 | 22 | 11 | 25 | 21 | 156 | 154 | 78 | 0 | 0 | 60 | 55 | 53 | 50 | 100 | 275 | 63 | 83 | 47 | 111 | 0 | 46 | 10 | 275 | 24 | 8 | 0 | 34 | 0 | 0 | 175 | 0 | 15 | 0 | 100 | 140 | 70 | 0 | 113 |  | 857 | 0 | 200 | 0 | 115 | 0 | 0 | 0 | 35 | 40 | 40 | 180 | 28 | 110 | 0 | 0 | 0 | 50 | 0 | 100 | 40 | 0 | 0 | 42 | 0 | 22 | 16 | 11 | 0 | 0 | 149 | 0 | 0 | 20 | 0 | 192 | 0 | 95 | 0 | 201 | 0 | 0 | 90 | 0 | 115 | 0 |  | 7116 | 2748 | 9864 | 4450 | 857 | 1789 | 1999 | 149 | 83 | 381 | 156 | 0 | 0 | 86.92
21:00 | 74 | 134 | 0 | 120 | 300 | 110 | 40 | 372 | 355 | 0 | 0 | 400 | 335 | 0 | 0 | 15 | 0 | 0 | 150 | 0 | 0 | 7 | 48 | 0 | 49 | 0 | 46 | 35 | 55 | 17 | 19 | 25 | 32 | 25 | 33 | 51 | 0 | 83 | 0 | 120 | 0 | 16 | 204 | 0 | 0 | 0 | 0 | 41 | 51 | 67 | 10 | 105 | 0 | 17 | 33 | 100 | 80 | 0 | 360 | 330 | 196 | 8 | 90 | 40 | 5 | 5 | 17 | 0 | 0 | 0 | 22 | 11 | 25 | 21 | 154 | 156 | 78 | 0 | 0 | 60 | 59 | 53 | 50 | 100 | 264 | 65 | 85 | 47 | 111 | 0 | 46 | 10 | 305 | 24 | 8 | 0 | 42 | 0 | 0 | 180 | 0 | 15 | 0 | 100 | 140 | 70 | 0 | 113 |  | 856 | 0 | 200 | 0 | 115 | 0 | 0 | 0 | 35 | 42 | 40 | 180 | 28 | 110 | 0 | 0 | 0 | 50 | 0 | 100 | 40 | 0 | 0 | 43 | 0 | 22 | 16 | 11 | 0 | 0 | 149 | 0 | 0 | 22 | 0 | 204 | 0 | 96 | 0 | 204 | 0 | 0 | 90 | 0 | 114 | 0 |  | 7239 | 2767 | 10006 | 4468 | 856 | 1831 | 2072 | 149 | 83 | 393 | 154 | 0 | 0 | 86.91
22:00 | 74 | 134 | 0 | 120 | 300 | 111 | 40 | 341 | 359 | 0 | 0 | 400 | 140 | 0 | 0 | 15 | 0 | 0 | 143 | 0 | 0 | 0 | 48 | 0 | 49 | 0 | 43 | 35 | 55 | 17 | 19 | 25 | 32 | 25 | 33 | 51 | 0 | 83 | 0 | 120 | 0 | 16 | 203 | 0 | 0 | 0 | 0 | 41 | 26 | 67 | 10 | 105 | 16 | 17 | 14 | 100 | 80 | 0 | 360 | 330 | 184 | 8 | 90 | 40 | 5 | 5 | 17 | 0 | 0 | 0 | 22 | 11 | 25 | 21 | 146 | 159 | 79 | 0 | 0 | 60 | 59 | 53 | 50 | 100 | 264 | 47 | 85 | 47 | 111 | 0 | 46 | 10 | 290 | 24 | 8 | 0 | 42 | 0 | 0 | 180 | 0 | 15 | 0 | 100 | 140 | 70 | 0 | 113 |  | 845 | 0 | 200 | 0 | 115 | 0 | 0 | 0 | 35 | 42 | 40 | 178 | 26 | 110 | 0 | 0 | 0 | 50 | 0 | 100 | 40 | 0 | 0 | 43 | 0 | 22 | 16 | 11 | 0 | 0 | 149 | 0 | 0 | 32 | 0 | 188 | 0 | 96 | 0 | 189 | 0 | 0 | 90 | 0 | 114 | 0 |  | 6923 | 2731 | 9654 | 4379 | 845 | 1800 | 1884 | 149 | 83 | 368 | 146 | 0 | 0 | 86.9
23:00 | 74 | 134 | 0 | 120 | 300 | 111 | 40 | 341 | 303 | 0 | 0 | 380 | 140 | 0 | 0 | 0 | 0 | 0 | 149 | 0 | 0 | 0 | 32 | 0 | 50 | 0 | 41 | 35 | 36 | 17 | 19 | 25 | 32 | 25 | 33 | 51 | 0 | 83 | 0 | 120 | 0 | 16 | 203 | 0 | 0 | 0 | 0 | 41 | 0 | 34 | 10 | 105 | 20 | 17 | 29 | 100 | 80 | 0 | 300 | 300 | 184 | 8 | 90 | 37 | 5 | 5 | 17 | 0 | 0 | 0 | 22 | 11 | 25 | 21 | 148 | 166 | 79 | 0 | 0 | 58 | 59 | 50 | 50 | 100 | 263 | 60 | 85 | 47 | 103 | 0 | 0 | 10 | 270 | 24 | 8 | 0 | 18 | 0 | 0 | 150 | 0 | 0 | 0 | 100 | 140 | 70 | 0 | 112 |  | 808 | 0 | 200 | 0 | 100 | 0 | 0 | 0 | 29 | 43 | 8 | 182 | 27 | 110 | 0 | 0 | 0 | 0 | 0 | 75 | 0 | 0 | 0 | 25 | 0 | 0 | 17 | 11 | 0 | 0 | 149 | 0 | 0 | 46 | 0 | 178 | 0 | 96 | 0 | 184 | 0 | 0 | 90 | 0 | 114 | 0 |  | 6541 | 2492 | 9033 | 4304 | 808 | 1650 | 1678 | 149 | 83 | 213 | 148 | 0 | 0 | 86.89
24:00 | 74 | 135 | 0 | 120 | 300 | 111 | 40 | 338 | 303 | 0 | 0 | 380 | 140 | 0 | 0 | 0 | 0 | 0 | 143 | 0 | 0 | 0 | 0 | 0 | 50 | 0 | 41 | 0 | 17 | 17 | 19 | 25 | 31 | 25 | 33 | 25 | 0 | 83 | 0 | 120 | 0 | 0 | 202 | 0 | 0 | 0 | 0 | 41 | 0 | 0 | 10 | 105 | 20 | 16 | 36 | 100 | 80 | 0 | 300 | 300 | 184 | 8 | 90 | 37 | 5 | 5 | 17 | 0 | 0 | 0 | 22 | 11 | 25 | 21 | 138 | 204 | 79 | 0 | 0 | 58 | 59 | 50 | 50 | 100 | 267 | 40 | 85 | 47 | 111 | 0 | 0 | 10 | 270 | 24 | 8 | 0 | 0 | 0 | 0 | 60 | 0 | 0 | 0 | 100 | 120 | 16 | 0 | 106 |  | 808 | 0 | 200 | 0 | 21 | 0 | 0 | 0 | 29 | 43 | 0 | 181 | 22 | 110 | 0 | 0 | 0 | 0 | 0 | 0 | 0 | 0 | 0 | 0 | 0 | 20 | 17 | 11 | 0 | 0 | 150 | 0 | 0 | 145 | 0 | 185 | 0 | 96 | 0 | 185 | 0 | 0 | 90 | 0 | 114 | 0 |  | 6207 | 2427 | 8634 | 4429 | 808 | 1672 | 1282 | 150 | 83 | 72 | 138 | 0 | 0 | 0
KWH | 1737000 | 3380800 | 0 | 2740500 | 6913073 | 1496045 | 1438208 | 8536784 | 7303000 | 0 | 0 | 8380875 | 5255040 | 0 | 25776 | 44025 | 0 | 0 | 3508000 | 0 | 0 | 31392 | 232800 | 0 | 376320 | 0 | 732288 | 335162 | 615259 | 447000 | 418464 | 600000 | 628380 | 593400 | 816600 | 558084 | 0 | 1948156 | 0 | 2900000 | 0 | 98984 | 4909604 | 0 | 0 | 0 | 0 | 934080 | 225556 | 333684 | 258120 | 861120 | 60960 | 392064 | 533280 | 2125490 | 1850365 | 0 | 7623900 | 7368500 | 4679000 | 200727 | 1702730 | 849528 | 127200 | 120000 | 414718 | 0 | 0 | 21230 | 506196 | 250560 | 300500 | 524320 | 2968320 | 3611000 | 1347840 | 0 | 12800 | 1412000 | 1389720 | 821400 | 875000 | 2702855 | 6119000 | 1363680 | 1748160 | 1032120 | 2341480 | 0 | 947250 | 84420 | 7191800 | 129789 | 189408 | 0 | 160580 | 0 | 0 | 1351200 | 0 | 70560 | 133110 | 2231040 | 2031840 | 461672 | 1237500 | 2472000 |  | 18154181 | 0 | 5434848 | 0 | 600000 | 0 | 0 | 0 | 268800 | 292224 | 178875 | 3871150 | 535500 | 1349760 | 6279 | 0 | 0 | 257788 | 0 | 1628416 | 420180 | 149917 | 34683 | 648480 | 68925 | 471840 | 393804 | 264360 | 0 | 0 | 3669600 | 101000 | 186000 | 1555500 | 0 | 4587173 | 0 | 2282379 | 0 | 4656255 | 0 | 0 | 1069920 | 0 | 1745280 | 0 |  | 145702391 | 54883117 | 200585508 | 104018621 | 18154181 | 39100581 | 26943984 | 3669600 | 1948156 | 3636155 | 2968320 | 145910 | 0
Fuel Cost | 1493820 | 2907488 | 0 | 2356830 | 4424366.72 | 1211796.45 | 1351915.52 | 5207438.24 | 4454830 | 0 | 0 | 5615186.25 | 79824057.6 | 0 | 172183.68 | 268992.75 | 0 | 0 | 3893880 | 0 | 0 | 206873.28 | 2251176 | 0 | 2254156.8 | 0 | 4884360.96 | 2389705.06 | 3845368.75 | 2802690 | 313848 | 450000 | 0 | 0 | 0 | 5279474.64 | 0 | 0 | 0 | 3190000 | 0 | 937378.48 | 3240338.64 | 0 | 0 | 0 | 0 | 8210563.2 | 2429238.12 | 3246745.32 | 1597762.8 | 5562835.2 | 398678.4 | 333254.4 | 0 | 1934195.9 | 1683832.15 | 0 | 4726818 | 5084265 | 3275300 | 138501.63 | 1634620.8 | 569183.76 | 109392 | 110400 | 340068.76 | 0 | 0 | 157526.6 | 389770.92 | 187920 | 231385 | 393240 | 20303308.8 | 2708250 | 12386649.6 | 0 | 0 | 1468480 | 1445308.8 | 788544 | 787500 | 2108226.9 | 4283300 | 1554595.2 | 1870531.2 | 1135332 | 2669287.2 | 0 | 880942.5 | 78510.6 | 4602752 | 97341.75 | 143950.08 | 0 | 1165810.8 | 0 | 0 | 9661080 | 0 | 0 | 0 | 0 | 18977385.6 | 4312016.48 | 1076625 | 0 |  | 92586323.1 | 0 | 3641348.16 | 0 | 4974000 | 0 | 0 | 0 | 3026688 | 3442398.72 | 1409535 | 2671093.5 | 530145 | 9988224 | 211476.72 | 0 | 0 | 2951672.6 | 0 | 14590607.36 | 3634557 | 1334261.3 | 369373.95 | 6432921.6 | 811247.25 | 519024 | 370175.76 | 200120.52 | 0 | 0 | 14164656 | 3255230 | 4979220 | 1057740 | 0 | 3211021.1 | 0 | 0 | 0 | 0 | 0 | 0 | 0 | 0 | 0 | 0 |  | 282479382.29 | 180363060.64 | 462842442.93 | 74150256.84 | 92586323.1 | 27003774.57 | 193069049.58 | 14164656 | 0 | 41565074.04 | 20303308.8 | 0 | 0
Yesterday Day Peak | 74 | 134 | 0 | 110 | 250 | 50 | 71 | 363 | 303 | 0 | 0 | 380 | 300 | 0 | 0 | 0 | 0 | 0 | 180 | 0 | 0 | 0 | 0 | 0 | 0 | 0 | 16 | 17 | 18 | 17 | 0 | 25 | 23 | 25 | 33 | 25 | 0 | 84 | 0 | 120 | 0 | 0 | 205 | 0 | 0 | 0 | 0 | 38 | 0 | 0 | 10 | 10 | 0 | 17 | 12 | 80 | 80 | 0 | 280 | 320 | 192 | 8 | 100 | 40 | 5 | 5 | 5 | 0 | 0 | 0 | 21 | 11 | 8 | 21 | 98 | 154 | 73 | 0 | 1.9 | 60 | 60 | 11 | 20 | 100 | 269 | 60 | 85 | 45 | 98 | 0 | 45 | 0 | 305 | 0 | 8 | 0 | 0 | 0 | 0 | 0 | 0 | 0 | 19.14 | 100 | 17 | 0 | 180 | 112 |  | 760 | 0 | 200 | 0 | 0 | 0 | 0 | 0 | 0 | 0 | 0 | 173 | 22 | 32 | 0 | 0 | 0 | 0 | 0 | 66 | 24 | 8 | 0 | 43 | 0 | 22 | 16 | 11 | 0 | 0 | 149 | 17 | 16 | 0 | 0 | 202 | 0 | 95 | 0 | 173 | 0 | 0 | 17 | 0 | 55 | 0 |  | 8108.04 | DayPeak
Yesterday Evening Peak | 74 | 134 | 0 | 120 | 300 | 110 | 40 | 372 | 355 | 0 | 0 | 400 | 335 | 0 | 0 | 15 | 0 | 0 | 150 | 0 | 0 | 7 | 48 | 0 | 49 | 0 | 46 | 35 | 55 | 17 | 19 | 25 | 32 | 25 | 33 | 51 | 0 | 83 | 0 | 120 | 0 | 16 | 204 | 0 | 0 | 0 | 0 | 41 | 51 | 67 | 10 | 105 | 0 | 17 | 33 | 100 | 80 | 0 | 360 | 330 | 196 | 8 | 90 | 40 | 5 | 5 | 17 | 0 | 0 | 0 | 22 | 11 | 25 | 21 | 154 | 156 | 78 | 0 | 0 | 60 | 59 | 53 | 50 | 100 | 264 | 65 | 85 | 47 | 111 | 0 | 46 | 10 | 305 | 24 | 8 | 0 | 42 | 0 | 0 | 180 | 0 | 15 | 0 | 100 | 140 | 70 | 0 | 113 |  | 856 | 0 | 200 | 0 | 115 | 0 | 0 | 0 | 35 | 42 | 40 | 180 | 28 | 110 | 0 | 0 | 0 | 50 | 0 | 100 | 40 | 0 | 0 | 43 | 0 | 22 | 16 | 11 | 0 | 0 | 149 | 0 | 0 | 22 | 0 | 204 | 0 | 96 | 0 | 204 | 0 | 0 | 90 | 0 | 114 | 0 |  | 10006 | EvPeak
Forecast for Evening | 74 | 134 | 0 | 120 | 300 | 108 | 78 | 412 | 360 | 110 | 0 | 450 | 300 | 92 | 100 | 55 | 0 | 0 | 210 | 100 | 100 | 102 | 149 | 100 | 49 | 0 | 49 | 35 | 55 | 55 | 19 | 25 | 32 | 33 | 33 | 51 | 0 | 85 | 30 | 120 | 0 | 16 | 225 | 0 | 0 | 0 | 0 | 41 | 76 | 68 | 78 | 105 | 50 | 22 | 33 | 120 | 80 | 0 | 360 | 360 | 221 | 8 | 100 | 40 | 5 | 5 | 0 | 0 | 50 | 52 | 22 | 11 | 33 | 21 | 170 | 202 | 90 | 0 | 0 | 60 | 60 | 51 | 44 | 163 | 330 | 66 | 86 | 47 | 120 | 20 | 46 | 10 | 341 | 25 | 8 | 200 | 300 | 300 | 100 | 200 | 100 | 149 | 0 | 100 | 200 | 150 | 0 | 112 |  | 961 | 46 | 200 | 0 | 115 | 0 | 0 | 0 | 35 | 80 | 40 | 182 | 28 | 110 | 26 | 0 | 0 | 50 | 54 | 100 | 40 | 50 | 40 | 43 | 30 | 22 | 17 | 11 | 0 | 0 | 149 | 17 | 18 | 210 | 0 | 225 | 0 | 95 | 100 | 200 | 0 | 0 | 105 | 0 | 113 | 0
Forecast for Day | 74 | 134 | 0 | 120 | 260 | 108 | 78 | 412 | 360 | 110 | 0 | 450 | 250 | 92 | 100 | 55 | 0 | 0 | 210 | 100 | 100 | 102 | 149 | 100 | 49 | 0 | 49 | 35 | 55 | 55 | 19 | 25 | 32 | 33 | 33 | 51 | 0 | 85 | 30 | 120 | 0 | 16 | 225 | 0 | 0 | 0 | 0 | 41 | 76 | 51 | 78 | 105 | 50 | 22 | 12 | 120 | 80 | 0 | 360 | 360 | 221 | 8 | 100 | 40 | 5 | 5 | 0 | 0 | 0 | 52 | 22 | 11 | 33 | 21 | 135 | 202 | 90 | 0 | 2 | 60 | 60 | 51 | 44 | 163 | 330 | 66 | 86 | 47 | 120 | 20 | 46 | 0 | 341 | 25 | 8 | 100 | 200 | 200 | 100 | 200 | 100 | 149 | 20 | 100 | 200 | 150 | 0 | 112 |  | 863 | 0 | 200 | 0 | 115 | 0 | 0 | 0 | 35 | 40 | 40 | 182 | 28 | 110 | 0 | 0 | 0 | 0 | 0 | 100 | 40 | 50 | 40 | 43 | 0 | 22 | 17 | 11 | 0 | 0 | 149 | 17 | 18 | 210 | 0 | 225 | 0 | 95 | 100 | 200 | 0 | 0 | 105 | 0 | 113 | 0
Generation at 08:00(Today) | 74 | 134 | 0 | 120 | 260 | 111 | 40 | 339 | 273 | 0 | 0 | 300 | 140 | 0 | 0 | 0 | 0 | 0 | 78 | 0 | 0 | 0 | 0 | 0 | 0 | 0 | 12 | 17 | 18 | 17 | 19 | 25 | 32 | 25 | 33 | 8 | 0 | 85 | 0 | 120 | 0 | 8 | 214 | 0 | 0 | 0 | 0 | 32 | 0 | 0 | 0 | 65 | 19 | 17 | 12 | 100 | 80 | 0 | 260 | 270 | 207 | 8 | 100 | 30 | 5 | 5 | 0 | 0 | 0 | 0 | 22 | 11 | 8 | 21 | 104 | 207 | 7 | 0 | 0.4 | 60 | 59 | 50 | 46 | 100 | 268 | 40 | 10 | 47 | 119 | 0 | 44 | 0 | 260 | 16 | 8 | 0 | 0 | 0 | 0 | 0 | 0 | 0 | 7.8 | 0 | 34 | 0 | 0 | 112 | 0 | 853 | 0 | 200 | 0 | 0 | 0 | 0 | 0 | 0 | 0 | 0 | 182 | 16 | 16 | 0 | 0 | 0 | 0 | 0 | 25 | 12 | 0 | 0 | 43 | 0 | 22 | 17 | 5 | 0 | 0 | 149 | 0 | 0 | 183 | 0 | 197 | 0 | 96 | 0 | 186 | 0 | 0 | 17 | 0 | 0 | 0 | 0
199
| Minimum Generation |  | 7304.39 | 9:00
| Highest Generation |  | 10006 | 21:00
| Day Peak Generation |  | 8108.04 | 12:00
| Evening Peak Generation |  | 10006 | 21:00
| HVDC Max Flow |  | 857 | 20:00
| HVDC EvPeak Flow |  | 856 | 21:00
| Load factor L.F |  | 83.53%

## P1
POWER GRID COMPANY OF BANGLADESH LTD.
|  |  | NATIONAL LOAD DESPATCH CENTER |  |  |  |  | QF-LDC-08
|  |  | DAILY REPORT |  |  |  |  | Page -1
[6 empty] | Reporting Date : | 2019-03-30
Till now the maximum generation is : - |  |  | 11623 MW | 19:30 | Hrs on | 2018-09-19
The Summary of Yesterday's |  | 2019-03-29 | Generation & Demand |  | Today's Actual Min Gen. & Probable Gen. & Demand
Day Peak Generation : |  | 8108.04 | MW Hour : | 12:00 | Min. Gen. at | 6:00 | 7336.18 | MW
Evening Peak Generation : |  | 10006 | MW Hour : | 21:00 | Available Max Generation : |  | 13689 | MW
E.P. Demand (at gen end) : |  | 10006 | MW Hour : | 21:00 | Max Demand (Evening) : |  | 10800 | MW
Maximum Generation : |  | 10006 | MW Hour : | 21:00 | Reserve(Generation end) |  | 2889 | MW
Total Gen. (MKWH) : |  | 200.5855 | System Load Factor : | 83.53% | Load Shed : |  | 0 | MW
EXPORT / IMPORT THROUGH EAST-WEST INTERCONNECTOR
Export from East grid to West grid :- Maximum |  |  | -480 | MW at | 8:00 | Energy |  | MKWHR.
Import from West grid to East grid :- Maximum |  |  | - | MW at | - | Energy | - | MKWHR.
| Water Level of Kaptai Lake at 6:00 A M on |  | 2019-03-30
Actual : | 86.22 | Ft.(MSL) , | Rule curve : | 88.68 | Ft.( MSL )
Gas Consumed : | Total = | 1222.39 | MMCFD. | Oil Consumed (PDB) :
[6 empty] | HSD : |  | Liter
[6 empty] | FO : |  | Liter
Cost of the Consumed Fuel (PDB+Pvt) : |  | Gas : | 101154031.41
|  | Coal : | 14164656 | Oil : | 234634123.62 | Total : | 349952811.03
Load Shedding & Other Information
Area | Yesterday |  |  |  | Today
|  |  | Estimated Demand (S/S end) |  | Estimated Shedding (S/S end) |  | Rates of Shedding
| MW |  | MW |  |  | MW | (On Estimated Demand)
Dhaka | 0 | 0:00 | 3786.7443 |  |  | 0 | 0%
Chittagong Area | 0 | 0:00 | 1286.5339 |  |  | 0 | 0%
Khulna Area | 0 | 0:00 | 1152.4835 |  |  | 0 | 0%
Rajshahi Area | 0 | 0:00 | 1041.2921 |  |  | 0 | 0%
Comilla Area | 0 | 0:00 | 941.0414 |  |  | 0 | 0%
Mymensingh Area | 0 | 0:00 | 759.3842 |  |  | 0 | 0%
Sylhet Area | 0 | 0:00 | 426.1142 |  |  | 0 | 0%
Barisal Area | 0 | 0:00 | 195.5608 |  |  | 0 | 0%
Rangpur Area | 0 | 0:00 | 585.6676 |  |  | 0 | 0%
Total | 0 |  | 10174.8219 |  |  | 0
Information of the Generating Units under shut down.
| Planned Shut- Down |  |  | Forced Shut- Down
1) Barapukuria ST: Unit-1,2
2) Khulna ST 110 MW
3) Ghorasal Unit-4
4) Bhagabari 100 & 71 MW
5) Siddhirganj ST
6) Ashuganj #5
7) Raozan #02.
8) Haripur SBU-1,2
9) Siddirganj-335 MW
Additional Information of Machines, lines, Interruption / Forced Load shed etc.
|  | Description |  | Comments on Power Interruption
a) Bibiyana Unit-3 GT was synchronized at 09:37 for test purpose.
b) Jhenaidah-Chuadanga 132 kV Ckt was under shut down from 08:44 to 09:52 for C/M. |  |  |  | About 40 MW power interruption occurred under Chuadanga S/S
area from 08:44 to 09:52.
c) Chuadanga 132/33 kV T1 transformer was shut down since 08:13 for D/W.
d) Kaliakoir 400/132 kV T2 transformer was under shut down from 08:37 to 16:51 for D/W.
e) Saidpur-Barapukuria 132 kV Ckt-2 was under shut down from 08:05 to 19:10 for D/W.
f) Saidpur-Purbasadipur 132 kV Ckt-2 was under shut down from 10:25 to 17:06 for CB maintenance work
at Saidpur end.
g) Chandpur CCPP GT was shut down at 13:19 for auxiliary CB replacement work and was synchronized at 19:17.
h) Sirajganj CCPP Unit-1 GT & ST were synchronized at 18:57 & 22:36 respectively.
i) Summit Meghnaghat 335 MW GT-2 was shut down at 21:41 for test purpose.
j) Fenchuganj S/S-Sylhet S/S 132 kV Ckt tripped at 22:08 from both ends showing Dist Z1 at Fenchuganj S/S |  |  |  | About 30 MW power interruption occurred under Biyanibazar S/S
end & Dist Z2 a-phase at Sylhet S/S end and was switched on at 22:23. |  |  |  | area from 22:08 to 22:23.
k) Thakurgaon 33 kV bus is under shut down from 06:43 to 07:30 (30/03/2019) for red hot maintenance at |  |  |  | About 60 MW power interruption occurred under Thakurgaon S/S
33 kV Y-phase isolator (incoming) of T2 transformer. |  |  |  | area from 06:43 to 07:30(30/03/2019).
l) Barisal 132/33 kV T1 transformer is under shut down since 07:10 (30/03/2019) for D/W. |  |  |  | About 20 MW power interruption occurred under Barisal S/S
area from 07:10(30/03/2019) to till now.
m) Hathazari-Madunaghat 132 kV Ckt-1 is under shut down since 07:30(30/03/2019) for C/M.
n) Sylhet S/S-Sylhet 50 MW P/S 132 kV Ckt is under shut down from 22:08 to 02:15(30/03/2019) due to
MCB of PT got burned.
Sub Divisional Engineer |  |  | Executive Engineer |  |  | Superintendent Engineer
Network Operation Division |  |  | Network Operation Division |  |  | Load Despatch Circle
Page 1 of 7

## P2
EVENING PEAK GENERATION AND DAY LONG ENERGY DATA OF POWER STATIONS
| Date : | 2019-03-29 | [5 empty] | Page -2
Sl. |  |  |  |  | Present | Peak | Energy
No. | Name of the Power Stations |  | Producer | Installed Capacity | Capacity | Hour | Generated | Remarks
Generation
|  |  |  | Unit No. X Capacity | MW | MW | MW
1 | Ghorasal ST: Unit-1,2 |  | PDB | 2*55 | 85 | 74 | 1737000
| Ghorasal GT: Unit-3 |  | PDB | 1*210 | 170 | 134 | 3380800 | On test
| Ghorasal GT: Unit-4 |  | PDB | 1*210 | 180 | 0 | 0 | On test
| Ghorasal ST: Unit-5 |  | PDB | 1*210 | 190 | 120 | 2740500 | Gas shortage
2 | Ghorasal ST: Unit-7 |  | PDB | 1*243+1*122 | 365 | 300 | 6913073 | Frequency control
3 | Ghorashal 78MW (MAX) |  | QRPP | 2*40 | 78 | 40 | 1438208
4 | Ghorashal (Regent) |  | IPP | 34*3.35 | 108 | 110 | 1496045
5 | Haripur GT: Unit-1, 2 |  | SBU, PDB | 2*32 | 40 | 0 | 0 | Gas shortage
6 | Haripur 412 MW CCPP |  | EGCB | 1*273+1*139 | 412 | 372 | 8536784 | FGMO
7 | Haripur NEPC 110MW |  | IPP | 8*15 | 110 | 0 | 0 | Reserve
8 | Haripur Power CCPP 360MW |  | IPP | 1*235+1*125 | 360 | 355 | 7303000
9 | Meghnaghat CCPP 450MW |  | IPP | 2*150+1*150 | 450 | 400 | 8380875 | Machine problem
10 | Meghnaghat (IEL) |  | QRPP | 12*8.9 | 100 | 0 | 0 | Reserve
11 | Meghnaghat CCPP(Summit) |  | IPP | 2*110+1*110 | 305 | 335 | 5255040
12 | Madanganj 102MW |  | QRPP | 6*17 | 100 | 0 | 25776 | Reserve
13 | Madanganj-55 MW |  | (IPP) | 3*17.08+1*11.3 | 55 | 15 | 44025 | Low demand
14 | Keraniganj (Powerpac) 100MW |  | QRPP | 8*13.45 | 100 | 0 | 0 | Reserve
15 | Narshingdi (Doreen) |  | SIPP, REB | 8*2.90 | 22 | 19 | 418464
16 | Siddhirgonj ST 210MW |  | PDB | 1*210 | 115 | 0 | 0 | Gas shortage
17 | Siddhirgonj GT Unit-1& 2 |  | EGCB | 2*105 | 210 | 150 | 3508000 | Frequency control
18 | Siddhirganj (Desh) |  | QRPP | 96*1.2 | 100 | 0 | 0 | Reserve
19 | Siddhirganj (Dutch Bangla) |  | QRPP | 12*8.9 | 100 | 0 | 0 | Reserve
20 | Siddhirganj CCPP-335 MW |  | EGCB | 1*217 | 217 | 0 | 0 | Machine problem
21 | Pagla (DPA ) |  | QRPP | 100*0.5 | 0 | 0 | 0 | Contract Expired
22 | Gagnagar (Orion) |  | IPP | 12*8.924 | 102 | 7 | 31392 | Low demand
23 | Katpotti 51 MW |  | IPP | 7*7.9 | 51 | 46 | 732288
24 | Banco Energy 54MW |  | IPP | 3*18 | 54 | 35 | 335162 | Low demand
25 | Kodda 149MW |  | BPDB-RPCL | 9*17.06 | 149 | 48 | 232800 | Low demand
26 | Northern 55 MW |  | IPP | 3*19.3 | 55 | 55 | 615259
27 | Southern 55MW |  | IPP | 3*19.3 | 55 | 17 | 447000 | Low demand
28 | Bosila 108MW |  | IPP | 12*8.775+1*3.5 | 108 | 49 | 376320 | Engine problem
29 | Summit Power,(Madhabdi+Ashulia) |  | SIPP,REB | 3*3.67+4*8.73 | 80 | 57 | 1228380 | Engine problem
30 | Summit Maona |  | SIPP,REB | 4*8.73 | 33 | 25 | 593400 | Engine problem
31 | Summit Rupganj |  | SIPP,REB | 4*8.73 | 33 | 33 | 816600
32 | Gazipur (RPCL) |  | IPP | 6*8.9 | 52 | 51 | 558084
33 | Tongi GT |  | PDB | 1* 105 | 105 | 0 | 0 | Gas shortage
34 | Summit Gazipur -2 |  | IPP | 18*17.076 | 300 | 42 | 160580 | Low demand
35 | APR Energy , Keranigonj |  | IPP | 256*1.4 | 300 | 0 | 0 | Reserve
36 | Bramhangoan 100 MW (Aggreko) |  | IPP | 100 | 100 | 0 | 0 | Reserve
37 | Aggreko Aurahati 100MW |  | IPP | 0.85*23+0.95*91 | 100 | 0 | 0 | Reserve
38 | Summit Gazipur-1 150MW |  | IPP | 149 | 149 | 15 | 70560 | Low demand
| Dhaka area Total |  |  |  | 5798 | 2904 | 57375415
39 | Chattogram ST-1 (Raozan) |  | PDB | 1*210 | 180 | 120 | 2900000 | Gas shortage
| Chittgong ST-2 (Raozan) |  | PDB | 1*210 | 180 | 0 | 0 | Gas shortage
40 | Raozan 25 MW (RPCL) |  | IPP | 3*8.9 | 25 | 16 | 98984 | Engine problem
| Teknaf Solartech 20MW |  | Teknaf Solartech Energy Ltd. | 20 | 20 | 0 | 133110
41 | Patenga 50MW |  | IPP | 8*6.98 | 50 | 0 | 60960 | 33 kV feeder fault
42 | Kaptai Hydro: Unit-1,2,3,4, 5 |  | PDB | 2*40+3*50 | 230 | 83 | 1948156 | Low water lavel
43 | Sikalbaha ST 60MW |  | PDB | 1*60 | 40 | 0 | 0 | Under maint.
44 | Sikalbaha 225MW |  | PDB | 1*150+1*175 | 225 | 204 | 4909604 | FGMO
45 | Sikalbaha Peaking GT |  | PDB | 1*150 | 150 | 0 | 0 | under S/D
46 | Sikalbaha (Energis) |  | RPP | 4*12.5+2*11.9+1*3+1*1.5 | 51 | 41 | 934080 | Engine problem
47 | Hathazari peaking |  | PDB | 11*8.9 | 98 | 51 | 225556 | Low demand
48 | Dohazari Peaking |  | PDB | 6*17 | 102 | 67 | 333684
49 | Juldah (Acorn) |  | QRPP | 8*13.45 | 100 | 10 | 258120 | Low demand
| Juldah 100 MW Unit-3 |  | IPP | 0 | 100 | 100 | 2231040
50 | Barabkunda (Regent) |  | SIPP, PDB | 8*2.90 | 22 | 17 | 392064
* | Malancha, Ctg. EPZ (United) |  |  | 5*8.73+3*9.34 | 0 | 33 | 533280
51 | Chattogram ECPV 108 MW |  | IPP | 16*7 | 108 | 105 | 861120
| Chattogram area Total |  |  |  | 1681 | 847 | 15819758
52 | Ashuganj ST: Unit- 3 |  | APSCL | 1*150 | 135 | 100 | 2125490 | Gas shortage
| Ashuganj ST: Unit- 4 |  | APSCL | 1*150 | 129 | 80 | 1850365 | Gas shortage
| Ashuganj ST: Unit- 5 |  | APSCL | 1*150 | 134 | 0 | 0 | Under maint.
53 | Ashuganj CCPP 225 MW |  | APSCL | 1*142+1*75 | 221 | 196 | 4679000 | FGMO
54 | Ashuganj CCPP(North) |  | APSCL | 1*360 | 360 | 360 | 7623900
55 | Ashuganj CCPP(South) |  | APSCL | 1*360 | 360 | 330 | 7368500 | Frequency control
56 | Ashuganj Engines TSK |  | APSCL | 14*3.968 | 45 | 40 | 849528 | Engine problem
57 | Ashuganj (Precision) 55MW |  | RPP | 15*4 | 55 | 5 | 127200 | Gas shortage
58 | Ashuganj (United) 53MW |  | QRPP | 14*4 | 53 | 5 | 120000 | Gas shortage
59 | Ashuganj 195MW Modular |  | IPP | 20*9.73+1*16 | 195 | 8 | 200727 | Gas shortage
60 | Ashuganj (Midland) 51MW |  | IPP | 6*9.34 | 51 | 17 | 414718 | Engine problem
| Midland 150MW |  | IPP | 23*7.015 | 150 | 70 | 461672 | Low demand
61 | B.Baria (Aggreko) 85MW |  | QRPP | 86*1.10 | 85 | 0 | 0 | Contract Expired
62 | Daudkandi Peaking 52MW |  | PDB | 6*8.92 | 52 | 0 | 0 | Reserve
63 | Chandpur CCPP |  | PDB | 1*106+1*57 | 163 | 90 | 1702730
| Chandpur Desh 200MW |  | IPP | 0 | 200 | 140 | 2031840 | Low demand
64 | Feni (Doreen) 22MW |  | SIPP, PDB | 8*2.90 | 22 | 22 | 506196
65 | Feni, Mohipal (Doreen) |  | SIPP, REB | 4*2.90 | 11 | 11 | 250560
** | Tripura |  | Imported power | 0 | 160 | 154 | 2968320
66 | Jangalia (Summit) 33MW |  | SIPP, PDB | 4*8.73 | 33 | 25 | 300500 | Engine problem
67 | Lakdhanvi 52 MW |  | IPP | 6*8.92 | 52 | 0 | 21230 | Reserve
68 | Summit Cumilla 25MW |  | SIPP, PDB | 3*3.67+2*6.97 | 25 | 21 | 524320
69 | Daudkandi bangla trak |  | IPP | 154*1.4 | 200 | 0 | 0 | Reserve
| Cumilla Area Total |  |  |  | 2891 | 1674 | 34126796
70 | Mymensingh RPCL 210MW |  | IPP | 4*35+1*70 | 202 | 156 | 3611000 | Gas shortage
71 | Tangail (Doreen) 22MW |  | SIPP, PDB | 8*2.90 | 22 | 0 | 0 | Gas pipe maint.
72 | Jamalpur 95MW |  | IPP | 12*8.924 | 95 | 78 | 1347840 | Low voltage
73 | Sarishabari (Solar) |  | IPP | 1*3 | 3 | 0 | 12800
74 | United Mymensingh PPL |  | IPP | 200 | 200 | 180 | 1351200 | Low demand
| United Jamalpur PPL |  | IPP | 115 MW | 115 | 113 | 2472000 | Line O/L
| Mymensingh Area Total |  |  |  | 637 | 527 | 8794840
75 | Fenchugonj CCPP-1 |  | PDB | 2*32+1*33 | 70 | 60 | 1412000
76 | Fenchugonj CCPP-2 |  | PDB | 2*35+1*35 | 90 | 59 | 1389720 | ST Under maint
77 | Kushiara 163 MW CCPP GT |  | IPP | 1*109+1*54 | 163 | 100 | 2702855 | Frequency control
78 | Shajibazar 330 MW |  | PDB | 3*110 | 330 | 264 | 6119000 | FGMO
79 | Fenchugonj (Barakatullah) 51MW |  | RPP | 19*2.90 | 51 | 53 | 821400
80 | Fenchuganj (EPL) 44MW |  | RPP | 12*3.3+5*2 | 44 | 50 | 875000
81 | Hobiganj 11MW |  | SIPP, REB | 4*2.90 | 11 | 8 | 189408
82 | Shahjibazar GT: Unit- 8, 9 |  | PDB | 2*35 | 66 | 65 | 1363680 | FGMO
83 | Shahjibazar 86MW |  | RPP | 32*2.90 | 86 | 85 | 1748160
84 | Shahjibazar (EPL) 50MW |  | RPP | 27*2.0 | 50 | 47 | 1032120
85 | Sylhet GT 150 MW |  | PDB | 1*142 | 142 | 111 | 2341480 | FGMO
86 | Sylhet GT 20 MW |  | PDB | 1*20 | 20 | 0 | 0 | Reserve
87 | Sylhet (EPL) 50MW |  | RPP | 27*2 | 50 | 46 | 947250
88 | Shahjahanulla 25 MW |  | SIPP, REB | 3*9.34 | 25 | 24 | 129789
89 | Summit Bibiana- 2 |  | IPP | 1*222+1*119 | 341 | 305 | 7191800 | FGMO
| Bibiyana-3 285MW |  | PDB | 285 MW | 0 | 0 | 1237500 | On test
90 | Sylhet (Desh) 10MW |  | RPP | 6*1.95 | 10 | 10 | 84420
| Sylhet Area Total |  |  |  | 1549 | 1287 | 29585582
91 | Bheramara GT-1,2,3 |  | PDB | 3*20 | 46 | 0 | 0 | Reserve
** | Bheramara (HVDC ) |  | Imported power | 2*500 | 1000 | 856 | 18154181
92 | Khulna (KPCL-1 & 3) |  | IPP | 19*6.5 | 0 | 0 | 0 | Contract Expired
93 | Khulna (KPCL-2) |  | QRPP | 7*17 | 115 | 115 | 600000
94 | Faridpur Peaking |  | PDB | 8*6.89 | 54 | 35 | 268800
95 | Khulna CCPP 225MW |  | NWPGCL | 1*150+1*75 | 230 | 0 | 0 | Reserve
96 | Gopalganj Peaking |  | PDB | 16*6.98 | 109 | 42 | 292224 | Low demand
97 | Bheramara 360 MW |  | NWPGCL | 1*278+1*132 | 410 | 200 | 5434848 | Line O/L
98 | Noapara (KZA) 40MW |  | QRPP | 5*8.5 | 40 | 40 | 178875
| Khulna (Aggreeco) 55MW |  | QRPP | 71*0.85 | 0 | 0 | 0 | Contract Expired
99 | Bangla Trak Noapara |  | IPP | 70*1.4 | 100 | 0 | 0 | Reserve
| Labon Chora 105 MW |  | IPP | 6*18.445 | 105 | 90 | 1069920 | Low demand
| Madhumati Power Plant |  | IPP | 100 MW | 0 | 0 | 0 | On test
| Khulna Area Total |  |  |  | 2209 | 1378 | 25998848
100 | Summit Barisal 110 MW |  | IPP | 7*17.076 | 110 | 110 | 1349760
101 | Barisal GT: Unit-1, 2 |  | PDB | 2*20 | 30 | 0 | 6279 | Reserve
102 | Bhola (Venture) 33MW |  | RPP | 1*34.50 | 33 | 28 | 535500
103 | Bhola CCPP 194MW |  | PDB | 2*63+1*68 | 194 | 180 | 3871150
104 | Bhola Aggreko 95MW |  | QRPP | 96*1.10 | 95 | 96 | 2282379
| Barisal Area Total |  |  |  | 462 | 414 | 8045068
105 | Baghabari GT 71MW |  | PDB | 1*71 | 71 | 0 | 0 | Gas shortage
| Baghabari GT 100MW |  | PDB | 1*100 | 100 | 0 | 0 | Under maint.
106 | Baghabari Peaking 50MW |  | PDB | 6*8.9 | 52 | 50 | 257788
107 | Bera Peaking |  | PDB | 9*8.29 | 71 | 0 | 0 | Reserve
108 | Amnura 50MW |  | QRPP | 7*7.79 | 50 | 40 | 420180 | Engine problem
109 | Katakhali (Northern) |  | QRPP | 6*8.9 | 50 | 0 | 149917 | Reserve
110 | Katakhali Peaking |  | PDB | 6*8.7 | 50 | 0 | 34683 | Reserve
111 | Sirajgonj Unit-1 225MW |  | NWPGCL | 1*150+1*75 | 210 | 22 | 1555500 | FGMO, GT-1 Syn. at 18:57
112 | Sirajgonj Unit-2 225MW |  | NWPGCL | 1*150+1*75 | 220 | 204 | 4587173 | Gas shortage
113 | Sirajgonj Unit-3 225MW |  | NWPGCL | 1*141 | 220 | 204 | 4656255 | FGMO
| Sirajgonj Unit-4 414 MW(Gas) |  | SNWPGCL | 1*282 | 282 | 0 | 0 | On test
114 | Santahar Peaking |  | PDB | 6*8.7 | 50 | 0 | 68925 | Reserve
115 | Bogra (GBB) |  | RPP | 6*4 | 22 | 22 | 471840
116 | Bogra (EPL) |  | RPP | 5*3.3+5*2 | 10 | 16 | 393804
117 | Ullapara (Summit) |  | SIPP, REB | 4*2.90 | 11 | 11 | 264360
118 | Rajlanka 52 MW |  | IPP | 6*8.92 | 52 | 43 | 648480
119 | Chapainawabganj-100 MW |  | PDB | 12*8.924 | 104 | 100 | 1628416
| Paramount Baghabari |  | IPP | 200 MW | 200 | 0 | 0 | Reserve
| Confidence CPBL-2 |  | IPP | 113 MW | 0 | 114 | 1745280 | On test
| Rajshahi Area Total |  |  |  | 1825 | 826 | 16882601
120 | Barapukuria Unit-1 |  | PDB | 1*125 | 85 | 0 | 0 | Under overhauling
| Barapukuria Unit-2 |  | PDB | 1*125 | 85 | 0 | 0 | Under maint.
121 | Barapukuria Unit-3 |  | PDB | 1*275 | 274 | 149 | 3669600 | Coal Shortage
122 | Rangpur GT |  | PDB | 1*20 | 20 | 0 | 101000 | under maint.
123 | Saidpur GT |  | PDB | 1*20 | 20 | 0 | 186000 | Low demand
| Rangpur Area Total |  |  |  | 484 | 149 | 3956600
| Total |  |  |  | 17536 | 10006 | 200585508
| Eastern Grid Total |  |  |  | 12556 | 7239 | 145702391
| Western Grid Total |  |  |  | 4980 | 2767 | 54883117
| National Grid Total |  |  |  | 17536 | 10006 | 200585508
*Data collected from respective power station over telephone.
Executive Engineer
Network Operation Division
Page- 3

## P3
MAXIMUM LOAD SERVED BY DIFFERENT GRID SUB-STATIONS
Date: | 2019-03-29 | [5 empty] | QF-LDC-09
(a) ENTIRE EASTERN GRID : |  |  | 6531 | MW | (b) ENTIRE WESTERN GRID : |  |  | 2883 | MW
i) Dhaka area |  |  | 3375 | MW | i) Khulna area |  |  | 1187 | MW
ii) Chittagong area |  |  | 1020 | MW | ii) Rajshahi area |  |  | 921 | MW
iii) Comilla area |  |  | 925 | MW | iii) Barisal area |  |  | 239 | MW
iv) Mymensingh area |  |  | 838 | MW | iv) Rangpur area |  |  | 536 | MW
v) Sylhet area |  |  | 373 | MW
| SYSTEM TOTAL DEMAND ( a + b ) = |  |  | 9414 | MW
MAXIMUM LOAD SERVED BY DIFFERENT SUB-STATIONS
Sub-station | Load (MW) | Hour | Sub-station | Load (MW) | Hour | Sub-station | Load (MW) | Hour
Siddhirganj | 102 | 2300 | Netrokona | 91 | 2000 | Central s/s | 72 | 1900
Munsiganj | 109 | 2100 | Jamalpur | 125 | 1900 | Noapara | 84 | 1900
Sonargaon | 64 | 2000 | Sherpur | 86 | 1900 | Jessore | 140 | 1930
Shyampur | 168 | 900 | Srimongal | 29 | 1830 | Jhenida | 94 | 2100
Bhulta | 164 | 100 | Shahjibazar | 94 | 2000 | Bottail | 106 | 2000
Madanganj | 58 | 1900 | Fenchuganj | 35 | 1900 | G.K Project | 45 | 2100
Shitalakhya | 94 | 100 | Kulawara | 32 | 2100 | Faridpur | 124 | 2000
Rahim steel | 9 | 900 | Sylhet | 109 | 2100 | Madaripur | 120 | 2100
Matuail | 78 | 2400 | Chatak | 27 | 2000 | Gopalganj | 76 | 1930
Ghorasal | 67 | 2100 | Sunamganj | 26 | 1930 | Bagerhat | 69 | 1900
Narsingdi | 109 | 2200 | Biani Bazar | 35 | 2000 | Mongla | 36 | 100
Haripur (SBU) | 85 | 100 | Comilla (S) | 158 | 1900 | Satkhira | 85 | 2000
Ullon | 77 | 2000 | Comilla(N) | 121 | 1830 | Gallamari | 40 | 2100
Hasnabad | 177 | 2000 | Chandpur | 97 | 1900 | Magura | 50 | 1930
Magbazar | 117 | 1900 | Feni | 114 | 1830 | Chuadanga | 58 | 1900
Maniknagar | 80 | 2000 | Chowmuhani | 146 | 2100 | Barisal | 98 | 1930
Bangabhaban | 12 | 2000 | Ashuganj | 46 | 2000 | Patuakhali | 75 | 2100
Narinda | 77 | 2100 | Daudkandi | 104 | 2000 | Bhandaria | 145 | 1930
Dhanmondi | 82 | 2000 | B.Baria | 123 | 2000 | Ishurdi | 46 | 2000
Lalbag | 56 | 100 | Ramganj | 54 | 1900 | Ruppur Paromanobik | 1 | 100
Madartek | 48 | 2100 | Madunaghat | 48 | 2000 | Natore | 114 | 2000
Mirpur | 90 | 1930 | Hathazari | 85 | 2000 | Bogra | 214 | 1830
Kalyanpur | 87 | 2000 | Khulshi | 180 | 1930 | Noagaon | 110 | 100
Gulshan | 99 | 1830 | Halishahar | 113 | 2100 | Rajshahi | 132 | 2000
Uttara | 56 | 1900 | Baraulia | 162 | 100 | C.Nawabganj | 76 | 1900
Uttara(New) | 10 | 1830 | Sikalbaha | 29 | 1930 | Amnura | 39 | 1900
Kamrangirchar | 60 | 1900 | Dohazari | 73 | 1830 | Pabna | 100 | 2000
Savar | 106 | 1900 | Cox'sbazar | 88 | 2100 | Shahjadpur | 84 | 2000
Bhasantec | 136 | 1900 | Chandraghona | 24 | 1930 | Serajganj | 72 | 2000
Agargaon | 46 | 1900 | Kaptai | 4.2 | 1900 | Niyamatpur | 103 | 1900
Satmosjid | 85 | 1900 | A. Khaer Stl. | 0 | 0 | Joypurhat | 43 | 100
Tongi | 108 | 2100 | Bakulia | 81 | 2100 | Mohastangor | 9 | 2000
Kabirpur | 146 | 1100 | Julda | 20 | 100 | Rangpur | 106 | 1300
Basundhara | 118 | 2000 | TK chemical | 3.4 | 1300 | Lalmonirhat | 86 | 1900
Manikganj | 81 | 1930 | Modern Steel | 16 | 200 | Saidpur | 88 | 2000
Joydevpur | 181 | 2100 | Shahmirpur | 27 | 100 | Purbasadipur | 92 | 800
New Tongi | 83 | 1200 | Khagrachhari | 19 | 1830 | Thakurgaon | 77 | 2000
Kodda | 191 | 1930 | Matarbari | 25 | 1900 | Palashbari | 89 | 800
Dhamrai | 46 | 2100 | Baroiar Hat | 20 | 1830 | Barapukuria | 51 | 1200
Valuka | 63 | 1900 | Rangamati | 10 | 1830 | Panchagar | 44 | 1930
Tangail | 180 | 1900 | Abul Khair 230 | 117 | 300 | Joldhaka | 17 | 2000
Mymensing | 213 | 1900 | BSRM | 103 | 400
Kishorganj | 106 | 2000 | Goalpara | 21 | 2300
Sub Divisional Engineer |  |  | Executive Engineer |  |  | Superintendent Engineer
Network Operation Division |  |  | Network Operation Division |  |  | Load Despatch Circle
(1) Honbl. State Minister |  |  | (8) Executive Director (O & M) PGCB. |  |  | (18) C.E. Transmission (1 & 2) PGCB.
Ministry of Power,Energy & Mineral |  |  | (9) Member,Generation,PDB. |  |  | (19) S.E. System Protection,PGCB.
Resources, GOB. |  |  | (10) Member,Distribution,PDB. |  |  | (20) Director,Public Relation,PDB.
(2) Secy (Power Divn.)Ministry of |  |  | (11) Member,Transmission & |  |  | (21) Director Program, PDB.
Power,Energy & Mineral Resources. |  |  | System Operation,PDB. |  |  | (22) S.E. Consumer Affairs,PDB.
(3) Director General,Power cell |  |  | (12) Member,P&D,PDB. |  |  | (23) Director,Project Planning,PDB.
(4) Chairman,BERC |  |  | (13) C.E (P & D), PGCB. |  |  | (24) Director,System Planning,PDB.

## Voltage
MAXIMUM & MINIMUM VOLTAGES OF DIFFERENT GRID SUB-STATIONS:
Date: | 2019-03-29
Sub-Station | Maxm | Hour | Minm | Hour | Sub-Station | Maxm | Hour | Minm | Hour
| Voltage |  | Voltage |  |  | Voltage |  | Voltage
400 KV | KV |  | KV |  |  | KV |  | KV
Bibiyana | 399 | 5:00 | 394 | 1:00 | Kaliakoir | 382 | 3:00 | 376 | 15:00
Bheramara | 403 | 1:00 | 384 | 19:00 | Bhulta | 398 | 6:00 | 392 | 11:00
Ashuganj(N) | 400 | 6:00 | 394 | 12:00
230 KV | KV |  | KV |  | 230 KV | KV |  | KV
Ghorasal | 232 | 15:00 | 230 | 1:00 | Hathazari | 220 | 7:00 | 215 | 1:00
Ishurdi | 237 | 1:00 | 225 | 20:00 | Megnaghat | 230 | 16:00 | 227 | 12:00
Ashuganj | 238 | 6:00 | 235 | 11:00 | Fenchuganj | 239 | 17:00 | 235 | 3:00
Serajganj | 230 | 22:00 | 220 | 8:00 | Siddhirganj | 228 | 6:00 | 224 | 11:00
Baghabari | 230 | 18:00 | 222 | 7:00 | Maniknagar | 226 | 8:00 | 223 | 15:00
Barapukuria | 235 | 19:00 | 224 | 7:00 | Old Airport | 225 | 6:00 | 221 | 11:00
Bogra | 225 | 23:00 | 210 | 7:00 | Barisal | 243 | 8:00 | 233 | 20:00
Khulna South | 232 | 10:00 | 219 | 20:00 | AKSML | 220 | 7:00 | 211 | 15:00
Rampura | 228 | 5:00 | 222 | 12:00 | BSRM | 222 | 19:00 | 214 | 3:00
Haripur | 225 | 2:00 | 222 | 12:00 | Bibiyana | 237 | 1:00 | 232 | 20:00
Hasnabad | 225 | 3:00 | 222 | 15:00 | Bhulta | 228 | 6:00 | 224 | 12:00
Aminbazar | 226 | 5:00 | 222 | 11:00 | Ashuganj (S) | 237 | 19:00 | 233 | 7:00
Tongi | 224 | 7:00 | 218 | 15:00 | Kaliakoir | 227 | 6:00 | 223 | 15:00
Comilla (N) | 236 | 9:00 | 231 | 1:00
132 kV | KV |  | KV |  | 132 kV | KV |  | KV
Siddhirganj | 132 | 400 | 130 | 100 | Madanhat | 131 | 1830 | 129 | 1100
Munsiganj | 133 | 1830 | 129 | 1100 | Hathazari | 132 | 700 | 129 | 300
Megnaghat | 132 | 300 | 130 | 1500 | Khulshi | 128 | 800 | 124 | 300
Shyampur | 131 | 100 | 129 | 600 | Halishahar | 132 | 1900 | 128 | 300
Bhulta | 129 | 700 | 124 | 2000 | Baraulia | 130 | 600 | 127 | 1000
Madanganj | 132 | 600 | 128 | 1200 | Sikalbaha | 131 | 800 | 127 | 400
Shitalakhya | 134 | 600 | 131 | 100 | Dohazari | 130 | 800 | 126 | 300
Rahim steal | 133 | 500 | 131 | 100 | Cox'sbazar | 125 | 900 | 118 | 300
Matuail | 132 | 500 | 130 | 100 | Chandraghona | 131 | 700 | 129 | 500
Ghorasal | 140 | 100 | 135 | 1800 | Kaptai | 132 | 100 | 130 | 900
Narsinghdi | 131 | 900 | 122 | 1930 | A. Khaer Stl. | 129 | 800 | 126 | 300
Haripur (SBU) | 133 | 600 | 130 | 300 | Bakulia | 129 | 800 | 126 | 300
Ullon | 137 | 600 | 132 | 1200 | Julda | 130 | 1900 | 127 | 1400
Hasnabad | 135 | 600 | 131 | 1200 | TK Chemical | 131 | 100 | 127 | 700
Magbazar | 136 | 500 | 132 | 1200 | Modern Steel | 129 | 1900 | 127 | 1100
Maniknagar | 130 | 600 | 128 | 1200 | Shahmirpur | 128 | 1700 | 127 | 1100
Bangabhaban | 124 | 700 | 130 | 1200 | Khagrachhari | 131 | 800 | 127 | 300
Narinda | 137 | 600 | 133 | 1200 | Matarbari | 127 | 800 | 120 | 200
Dhanmondi | 137 | 600 | 132 | 1200 | Baroiar Hat | 130 | 100 | 126 | 1400
Lalbag | 124 | 700 | 130 | 1200 | Rangamati | 131 | 800 | 127 | 400
Madartek | 137 | 600 | 133 | 1200 | Goalpara | 139 | 100 | 129 | 700
Mirpur | 132 | 200 | 130 | 1200 | Central s/s | 137 | 100 | 128 | 2000
Kalyanpur | 133 | 500 | 130 | 1100 | Noapara | 134 | 900 | 123 | 2000
Gulshan | 136 | 600 | 131 | 1200 | Jessore | 130 | 200 | 119 | 2000
Uttara | 130 | 300 | 127 | 1200 | Jhenida | 132 | 900 | 117 | 2000
Uttara New | 130 | 300 | 128 | 1200 | Bottail | 136 | 600 | 126 | 2000
Kamrangirchar | 133 | 500 | 130 | 1200 | G.K.Project | 141 | 200 | 134 | 2000
Savar | 131 | 600 | 127 | 1200 | Faridpur | 134 | 900 | 124 | 2000
Bhasantec | 132 | 600 | 128 | 1200 | Madaripur | 134 | 1000 | 123 | 2000
Agargaon | 132 | 500 | 129 | 1200 | Gopalganj | 135 | 1800 | 120 | 2000
Satmosjid | 132 | 600 | 128 | 1200 | Bagerhat | 136 | 900 | 129 | 1930
Tongi | 132 | 800 | 128 | 1500 | Mongla | 132 | 100 | 126 | 1300
Kabirpur | 135 | 200 | 126 | 1200 | Satkhira | 136 | 100 | 126 | 2000
Basundhara | 131 | 800 | 127 | 1200 | Gallamari | 137 | 100 | 130 | 700
Manikganj | 132 | 800 | 128 | 1500 | Magura | 128 | 300 | 114 | 1930
Joydevpur | 136 | 100 | 132 | 1100 | Chuadanga | 130 | 600 | 112 | 2000
New Tongi | 130 | 800 | 126 | 1200 | Barisal | 140 | 900 | 134 | 2000
Kodda | 135 | 1900 | 130 | 1500 | Patuakhali | 136 | 900 | 129 | 1500
Dhamrai | 134 | 300 | 126 | 1200 | Bhandaria | 136 | 900 | 129 | 1400
Valuka | 136 | 100 | 122 | 600 | Ishurdi | 139 | 100 | 131 | 2000
Tangail | 130 | 100 | 125 | 1100 | Ruppur Paromanobik | 139 | 100 | 134 | 2000
Mymensing | 130 | 100 | 118 | 600 | Natore | 135 | 1700 | 126 | 700
Kishorganj | 128 | 200 | 123 | 1900 | Bogra | 135 | 1900 | 125 | 700
Netrokona | 130 | 200 | 117 | 600 | Noagaon | 130 | 1830 | 119 | 800
Jamalpur | 137 | 100 | 117 | 700 | Rajshahi | 133 | 1000 | 123 | 2000
Sherpur | 134 | 1900 | 117 | 700 | C.Nawabganj | 130 | 1800 | 122 | 700
Srimongal | 136 | 400 | 134 | 1830 | Amnura | 133 | 900 | 118 | 1600
Shahjibazar | 135 | 600 | 131 | 1900 | Pabna | 133 | 1800 | 128 | 2000
Fenchuganj | 136 | 900 | 133 | 1830 | Shahjadpur | 140 | 2000 | 135 | 100
Khulawara | 136 | 100 | 132 | 2000 | Serajganj | 135 | 1830 | 127 | 700
Sylhet | 135 | 500 | 132 | 1830 | Niyamatpur | 127 | 1830 | 109 | 700
Chatak | 136 | 400 | 131 | 1900 | Joypurhat | 130 | 1900 | 118 | 700
Sunamganj | 134 | 200 | 130 | 1830 | Mohastangor | 134 | 1830 | 123 | 700
Biani Bazar | 135 | 200 | 131 | 1830 | Rangpur | 130 | 1900 | 118 | 800
Comilla(s) | 125 | 800 | 121 | 1300 | Lalmonirhat | 125 | 1830 | 112 | 2000
Comilla(n) | 138 | 800 | 134 | 1100 | Saidpur | 131 | 1900 | 115 | 2000
Chandpur | 137 | 1700 | 129 | 1900 | Purbasadipur | 133 | 1900 | 117 | 2000
Feni | 132 | 800 | 124 | 1500 | Thakurgaon | 128 | 1900 | 105 | 2000
Chowmuhani | 134 | 700 | 123 | 1500 | Palashbari | 131 | 1900 | 120 | 1200
Ashuganj | 136 | 600 | 134 | 1800 | Barapukuria | 135 | 1900 | 124 | 2000
Daudkandi | 132 | 700 | 127 | 1930 | Panchagar | 125 | 1900 | 102 | 2000
B.Baria | 132 | 300 | 127 | 1930 | Joldhaka | 131 | 1900 | 114 | 2000

## L-Curve
Date | 2019-03-29
.
TIME | E-W INT.(Export) | EAST GRID | WEST GRID | TOTAL |  |  | DAILY LOAD CURVE
0:00 | 60 | 6207 | 2427 | 8634 |  |  |  | QF-LDC-12
0:30 | 200 | 6226.5 | 2416 | 8642.5 | Date: | 2019-03-29
1:00 | 340 | 6246 | 2405 | 8651
1:30 | 350 | 6127.5 | 2329 | 8456.5
2:00 | 360 | 6009 | 2253 | 8262
2:30 | 350 | 5894.5 | 2209.5 | 8104 | [5 empty] | Gen. at Eve. Peak | 10006 | 10006 MW (21:00 )
3:00 | 340 | 5780 | 2166 | 7946 | [6 empty] | 21:00
3:30 | 330 | 5745 | 2123.5 | 7868.5 | [5 empty] | Gen. at Day Peak | 8108.04 | 8108.04 MW (12:00 )
4:00 | 320 | 5710 | 2081 | 7791 | [6 empty] | 12:00
4:30 | 340 | 5650.5 | 2066 | 7716.5 | [5 empty] | Highest Generation | 10006
5:00 | 360 | 5591 | 2051 | 7642 | [6 empty] | 21:00
5:30 | 380 | 5526.595 | 2059.5 | 7586.095
6:00 | 400 | 5462.19 | 2068 | 7530.19
6:30 | 420 | 5454.56 | 1992.5 | 7447.06
7:00 | 440 | 5446.93 | 1917 | 7363.93
7:30 | 460 | 5426.86 | 1972 | 7398.86
8:00 | 480 | 5406.79 | 2027 | 7433.79
8:30 | 380 | 5339.09 | 2030 | 7369.09
9:00 | 280 | 5271.39 | 2033 | 7304.39
9:30 | 260 | 5377.72 | 2032.5 | 7410.22
10:00 | 240 | 5484.05 | 2032 | 7516.05
10:30 | 235 | 5595.655 | 2046.5 | 7642.155
11:00 | 230 | 5707.26 | 2061 | 7768.26
11:30 | 280 | 5857.15 | 2081 | 7938.15
12:00 | 330 | 6007.04 | 2101 | 8108.04
12:30 | 345 | 5981.58 | 2112 | 8093.58
13:00 | 360 | 5956.12 | 2123 | 8079.12
13:30 | 360 | 5805.21 | 2102.5 | 7907.71
14:00 | 360 | 5654.3 | 2082 | 7736.3
14:30 | 375 | 5871.1 | 2066.5 | 7937.6
15:00 | 390 | 6087.9 | 2051 | 8138.9
15:30 | 370 | 5994.4 | 2026.5 | 8020.9
16:00 | 350 | 5900.9 | 2002 | 7902.9
16:30 | 305 | 5837.9 | 1995 | 7832.9
17:00 | 260 | 5774.9 | 1988 | 7762.9
17:30 | 195 | 5667.95 | 2025.5 | 7693.45
18:00 | 130 | 5561 | 2063 | 7624
18:30 | 165 | 6181 | 2409.5 | 8590.5
19:00 | 200 | 6801 | 2756 | 9557
19:30 | 400 | 7078 | 2803 | 9881
20:00 | 440 | 7116 | 2748 | 9864 |  |  |  | Executive Engineer
20:30 | 400 | 7177.5 | 2757.5 | 9935 |  |  |  | Network Operation Division
21:00 | 360 | 7239 | 2767 | 10006
21:30 | 300 | 7081 | 2749 | 9830
22:00 | 240 | 6923 | 2731 | 9654 |  |  |  |  | Page 6 of 7
22:30 | 175 | 6732 | 2611.5 | 9343.5
23:00 | 110 | 6541 | 2492 | 9033
23:30 | 85 | 6374 | 2459.5 | 8833.5
24:00 | 60 | 6207 | 2427 | 8634
10006 MW (21:00 )
8108.04 MW (12:00 )

## En-Curve
DAILY ENERGY CURVE
Date | 2019-03-29 |  | Energy | 200585508
[10 empty] | 2019-03-29 | [5 empty] | QF-LDC-11
TIME | GAS | HVDC | P.GEN(GAS). | P.GEN(OIL). | COAL | HYDRO | OIL | SHORTAGE | TRIPURA
0:00 | 4429 | 808 | 1672 | 1282 | 150 | 83 | 72 | 0 | 138
0:30 | 4375.5 | 734.5 | 1732 | 1295.5 | 149.5 | 82.5 | 140 | 0 | 133 | Date: | 2019-03-29
1:00 | 4322 | 661 | 1792 | 1309 | 149 | 82 | 208 | 0 | 128
1:30 | 4321.5 | 661.5 | 1787.5 | 1177.5 | 149 | 82 | 150.5 | 0 | 127 | [7 empty] | Total Energy | 200.5855 | Total Energy Gen 200.586 MKWHr Energy Not Served 0.000 MKWHr Energy Requirement 200.586 MKWHr
2:00 | 4321 | 662 | 1783 | 1046 | 149 | 82 | 93 | 0 | 126 | [7 empty] | Energy not Served | 0
2:30 | 4366.5 | 662 | 1783.5 | 844 | 149 | 82 | 93 | 0 | 124 | [7 empty] | Energy Requirement | 200.5855
3:00 | 4412 | 662 | 1784 | 642 | 149 | 82 | 93 | 0 | 122
3:30 | 4408 | 662 | 1783.5 | 586 | 149 | 82.5 | 76.5 | 0 | 121 | [6 empty] | Shortage
4:00 | 4404 | 662 | 1783 | 530 | 149 | 83 | 60 | 0 | 120
4:30 | 4397.5 | 662 | 1734.5 | 513.5 | 149 | 83 | 60 | 0 | 117
5:00 | 4391 | 662 | 1686 | 497 | 149 | 83 | 60 | 0 | 114
5:30 | 4333.5 | 661.5 | 1630.5 | 559.5 | 149 | 83 | 60 | 0 | 109
6:00 | 4276 | 661 | 1575 | 622 | 149 | 83 | 60 | 0 | 104
6:30 | 4195 | 689 | 1536.5 | 631 | 149 | 83 | 60 | 0 | 102 |  |  |  |  | Coal
7:00 | 4114 | 717 | 1498 | 640 | 149 | 83 | 60 | 0 | 100
7:30 | 4074 | 738.5 | 1494.5 | 700 | 149 | 83.5 | 60 | 0 | 94 |  |  |  | Oil |  |  |  | ,
8:00 | 4034 | 760 | 1491 | 760 | 149 | 84 | 60 | 0 | 88
8:30 | 4003 | 760 | 1437.5 | 751 | 149.5 | 84 | 81.5 | 0 | 92
9:00 | 3972 | 760 | 1384 | 742 | 150 | 84 | 103 | 0 | 96
9:30 | 4025.5 | 760 | 1402 | 772.5 | 149.5 | 84 | 102 | 0 | 99
10:00 | 4079 | 760 | 1420 | 803 | 149 | 84 | 101 | 0 | 102
10:30 | 4165.5 | 760 | 1463 | 806.5 | 149 | 84 | 101 | 0 | 94
11:00 | 4252 | 760 | 1506 | 810 | 149 | 84 | 101 | 0 | 86
11:30 | 4306 | 760 | 1555.5 | 871 | 149 | 84 | 100 | 0 | 92
12:00 | 4360 | 760 | 1605 | 932 | 149 | 84 | 99 | 0 | 98
12:30 | 4330 | 760 | 1599.5 | 944 | 148.5 | 83 | 99 | 0 | 109
13:00 | 4300 | 760 | 1594 | 956 | 148 | 82 | 99 | 0 | 120
13:30 | 4300 | 760 | 1594 | 956 | 148 | 82 | 99 | 0 | 120
14:00 | 4300 | 760 | 1594 | 956 | 148 | 82 | 99 | 0 | 120
14:30 | 4349 | 759.5 | 1564 | 976.5 | 148.5 | 82 | 90 | 0 | 123
15:00 | 4398 | 759 | 1534 | 997 | 149 | 82 | 81 | 0 | 126
15:30 | 4298 | 758.5 | 1530.5 | 993 | 149 | 82 | 72.5 | 0 | 127
16:00 | 4198 | 758 | 1527 | 989 | 149 | 82 | 64 | 0 | 128
16:30 | 4120 | 758 | 1508 | 1008.5 | 149 | 79.5 | 78.5 | 0 | 126
17:00 | 4042 | 758 | 1489 | 1028 | 149 | 77 | 93 | 0 | 124
17:30 | 4030.5 | 763 | 1401.5 | 1012.5 | 149 | 77.5 | 132 | 0 | 126
18:00 | 4019 | 768 | 1314 | 997 | 149 | 78 | 171 | 0 | 128
18:30 | 4128 | 812 | 1532 | 1404 | 149 | 81.5 | 341 | 0 | 143
19:00 | 4237 | 856 | 1750 | 1811 | 149 | 85 | 511 | 0 | 158
19:30 | 4386 | 856 | 1796 | 1997 | 149 | 85 | 454 | 0 | 158
20:00 | 4450 | 857 | 1789 | 1999 | 149 | 83 | 381 | 0 | 156
20:30 | 4459 | 856.5 | 1810 | 2035.5 | 149 | 83 | 387 | 0 | 155
21:00 | 4468 | 856 | 1831 | 2072 | 149 | 83 | 393 | 0 | 154
21:30 | 4423.5 | 850.5 | 1815.5 | 1978 | 149 | 83 | 380.5 | 0 | 150
22:00 | 4379 | 845 | 1800 | 1884 | 149 | 83 | 368 | 0 | 146
22:30 | 4341.5 | 826.5 | 1725 | 1781 | 149 | 83 | 290.5 | 0 | 147
23:00 | 4304 | 808 | 1650 | 1678 | 149 | 83 | 213 | 0 | 148
23:30 | 4366.5 | 808 | 1661 | 1480 | 149.5 | 83 | 142.5 | 0 | 143 | Max Temp. in Dhaka |  | 34° C
24:00 | 4429 | 808 | 1672 | 1282 | 150 | 83 | 72 | 0 | 138
Executive Engineer
Network Operation Division
Page 5 of 7
GAS
Oil
HVDC
COAL
HYDRO
Total Energy Gen 200.586 MKWHr Energy Not Served 0.000 MKWHr Energy Requirement 200.586 MKWHr
Note on W13: Author:

## Generation
2019-03-29
Si No | Unit | 1:00 | 2:00 | 3:00 | 4:00 | 5:00 | 6:00 | 7:00 | 8:00 | 9:00 | 10:00 | 11:00 | 12:00 | 13:00 | 14:00 | 15:00 | 16:00 | 17:00 | 18:00 | 18:30 | 19:00 | 19:30 | 20:00 | 21:00 | 22:00 | 23:00 | 24:00 | KWH
1 | Kaptai Unit-1, 2 & 3 | 82 | 82 | 82 | 83 | 83 | 83 | 83 | 84 | 84 | 84 | 84 | 84 | 82 | 82 | 82 | 82 | 77 | 78 |  | 85 | 85 | 83 | 83 | 83 | 83 | 83 | 1948156
2 | Kaptai Unit-4 & 5
3 | Chattogram ST-1 (Raozan) | 125 | 125 | 125 | 125 | 125 | 125 | 125 | 125 | 125 | 125 | 120 | 120 | 120 | 120 | 120 | 115 | 115 | 115 |  | 115 | 115 | 120 | 120 | 120 | 120 | 120 | 2900000
4 | Chittgong ST-2 (Raozan)
5 | Raozan 25 MW (RPCL) | [9 empty] | 0 | [7 empty] | 0 |  | 12 | 16 | 16 | 16 | 16 | 16 | 0 | 98984
| Teknaf Solartech 20MW | [5 empty] | 0.19 | 2.73 | 7.09 | 12.09 | 16.35 | 18.36 | 19.14 | 18.52 | 16 | 12 | 7.2 | 2.6 | 0 |  | 0 | [6 empty] | 133110
6 | Sikalbaha 225MW (Gas) | 204 | 204 | 212 | 203 | 203 | 204 | 217 | 201 | 203 | 206 | 213 | 205 | 204 | 217 | 203 | 204 | 203 | 219 |  | 203 | 207 | 220 | 204 | 203 | 203 | 202 | 4909604
7 | Sikalbaha 225MW (Oil)
8 | Sikalbaha ST 60MW
9 | Sikalbaha GT 150MW (Gas)
10 | Sikalbaha GT 150MW (Oil)
| Dohazari Peaking | [14 empty] | 17 | 0 | 14 | 14 |  | 58 | 66 | 66 | 67 | 67 | 34 | 0 | 333684
12 | Hathazari peaking | [17 empty] | 16 |  | 76 | 42 | 42 | 51 | 26 | 0 | 0 | 225556
Daudkandi bangla trak
14 | Daudkandi Peaking 52MW
15 | Siddhirgonj ST 210MW
16 | Siddhirgonj GT Unit-1& 2 | 145 | 120 | 150 | 150 | 145 | 125 | 105 | 95 | 80 | 120 | 150 | 180 | 170 | 100 | 150 | 150 | 111 | 156 |  | 142 | 150 | 150 | 150 | 143 | 149 | 143 | 3508000
17 | Siddhirganj CCPP-335 MW
18 | Summit Gazipur -2 | [17 empty] | 0 |  | 6 | 30 | 34 | 42 | 42 | 18 | 0 | 160580
19 | Ashuganj 195MW Modular | 8 | 8 | 8 | 8 | 8 | 8 | 8 | 8 | 8 | 8 | 8 | 8 | 8 | 8 | 8 | 8 | 8 | 8 |  | 8 | 8 | 8 | 8 | 8 | 8 | 8 | 200727
20 | Ghorasal ST: Unit-1,2 | 74 | 74 | 74 | 74 | 74 | 74 | 74 | 74 | 74 | 74 | 74 | 74 | 74 | 74 | 74 | 74 | 74 | 74 |  | 74 | 74 | 74 | 74 | 74 | 74 | 74 | 1737000
21 | Ghorasal GT: Unit-3 | 134 | 134 | 134 | 134 | 134 | 134 | 134 | 134 | 134 | 134 | 134 | 134 | 134 | 134 | 134 | 134 | 134 | 134 |  | 134 | 134 | 134 | 134 | 134 | 134 | 135 | 3380800
22 | Ghorasal GT: Unit-4
23 | Ghorasal ST: Unit-5 | 110 | 110 | 110 | 110 | 110 | 110 | 110 | 110 | 110 | 110 | 110 | 110 | 110 | 110 | 110 | 120 | 115 | 115 |  | 120 | 120 | 115 | 120 | 120 | 120 | 120 | 2740500
24
25 | Ghorasal ST: Unit-7 | 330 | 330 | 330 | 330 | 330 | 300 | 250 | 250 | 250 | 250 | 250 | 250 | 250 | 250 | 300 | 300 | 300 | 250 |  | 300 | 300 | 300 | 300 | 300 | 300 | 300 | 6913073
26
28 | Ashuganj ST: Unit- 3 | 80 | 80 | 80 | 80 | 80 | 80 | 80 | 80 | 80 | 80 | 80 | 80 | 80 | 80 | 80 | 80 | 80 | 80 |  | 100 | 100 | 100 | 100 | 100 | 100 | 100 | 2125490
29 | Ashuganj ST: Unit- 4 | 80 | 80 | 80 | 80 | 80 | 80 | 80 | 80 | 80 | 80 | 80 | 80 | 80 | 80 | 80 | 80 | 80 | 80 |  | 80 | 80 | 80 | 80 | 80 | 80 | 80 | 1850365
30 | Ashuganj ST: Unit- 5
32 | Ashuganj Engines TSK | 37 | 37 | 37 | 37 | 37 | 33 | 37 | 37 | 37 | 37 | 40 | 40 | 39 | 39 | 39 | 36 | 33 | 40 |  | 40 | 40 | 40 | 40 | 40 | 37 | 37 | 849528
33 | Ashuganj CCPP 225 MW | 182 | 182 | 201 | 185 | 182 | 181 | 201 | 181 | 222 | 197 | 201 | 192 | 185 | 208 | 198 | 186 | 184 | 206 |  | 184 | 190 | 208 | 196 | 184 | 184 | 184 | 4679000
34 | Ashuganj CCPP(South) | 300 | 300 | 300 | 300 | 300 | 280 | 280 | 280 | 280 | 280 | 280 | 320 | 320 | 280 | 320 | 320 | 320 | 280 |  | 330 | 330 | 330 | 330 | 330 | 300 | 300 | 7368500
| Ashuganj CCPP(North) | 300 | 300 | 300 | 300 | 300 | 280 | 280 | 280 | 250 | 250 | 280 | 280 | 280 | 280 | 330 | 330 | 330 | 300 |  | 360 | 360 | 360 | 360 | 360 | 300 | 300 | 7623900
35 | Ashuganj (Precision) 55MW | 5 | 5 | 5 | 5 | 5 | 5 | 5 | 5 | 5 | 5 | 5 | 5 | 5 | 5 | 5 | 5 | 5 | 5 |  | 5 | 5 | 5 | 5 | 5 | 5 | 5 | 127200
36 | Chandpur CCPP | 102 | 100 | 100 | 95 | 100 | 100 | 100 | 100 | 100 | 100 | 100 | 100 | 50 | 0 | [6 empty] | 90 | 90 | 90 | 90 | 90 | 90 | 1702730
37 | Tongi GT
38 | Haripur GT: Unit-1, 2
39 | Haripur 412 MW CCPP | 300 | 327 | 345 | 350 | 343 | 340 | 355 | 340 | 342 | 364 | 362 | 363 | 352 | 348 | 373 | 350 | 340 | 345 |  | 355 | 340 | 345 | 372 | 341 | 341 | 338 | 8536784
40 | Meghnaghat CCPP 450MW | 360 | 360 | 360 | 360 | 360 | 330 | 330 | 330 | 330 | 330 | 360 | 380 | 380 | 350 | 350 | 350 | 350 | 300 |  | 400 | 400 | 400 | 400 | 400 | 380 | 380 | 8380875
41 | Haripur Power CCPP 360MW | 320 | 320 | 320 | 320 | 320 | 300 | 270 | 270 | 252 | 253 | 282 | 303 | 305 | 265 | 305 | 305 | 305 | 354 |  | 356 | 356 | 352 | 355 | 359 | 303 | 303 | 7303000
42 | Mymensingh RPCL 210MW | 106 | 115 | 161 | 162 | 162 | 162 | 161 | 161 | 160 | 155 | 155 | 154 | 154 | 151 | 151 | 151 | 154 | 153 |  | 156 | 157 | 154 | 156 | 159 | 166 | 204 | 3611000
43 | Haripur NEPC 110MW
44 | Fenchugonj CCPP-1 | 60 | 60 | 60 | 60 | 60 | 60 | 58 | 60 | 60 | 60 | 60 | 60 | 60 | 60 | 60 | 60 | 60 | 60 |  | 60 | 60 | 60 | 60 | 60 | 58 | 58 | 1412000
45 | Fenchugonj CCPP-2 | 60 | 60 | 60 | 60 | 60 | 60 | 60 | 60 | 60 | 60 | 60 | 60 | 60 | 60 | 60 | 48 | 48 | 47 |  | 59 | 55 | 55 | 59 | 59 | 59 | 59 | 1389720
46 | Shajibazar 330 MW | 279 | 278 | 278 | 276 | 277 | 276 | 278 | 275 | 271 | 270 | 271 | 269 | 269 | 269 | 269 | 259 | 270 | 273 |  | 263 | 269 | 275 | 264 | 264 | 263 | 267 | 6119000
47 | Shahjibazar GT: Unit- 8, 9 | 61 | 40 | 40 | 52 | 52 | 40 | 67 | 67 | 64 | 61 | 63 | 60 | 53 | 61 | 62 | 63 | 52 | 63 |  | 58 | 65 | 63 | 65 | 47 | 60 | 40 | 1363680
48 | Shahjibazar 86MW | 85 | 85 | 60 | 60 | 60 | 85 | 85 | 85 | 83 | 83 | 83 | 85 | 85 | 84 | 40 | 40 | 10 | 10 |  | 85 | 85 | 83 | 85 | 85 | 85 | 85 | 1748160
49 | Shahjibazar (EPL) 50MW | 47 | 47 | 47 | 47 | 47 | 47 | 47 | 47 | 47 | 45 | 45 | 45 | 45 | 45 | 45 | 45 | 46 | 10 |  | 46 | 46 | 47 | 47 | 47 | 47 | 47 | 1032120
50 | Sylhet GT 150 MW | 84 | 84 | 90 | 90 | 104 | 104 | 93 | 84 | 93 | 90 | 92 | 98 | 84 | 99 | 90 | 93 | 83 | 107 |  | 103 | 112 | 111 | 111 | 111 | 103 | 111 | 2341480
51 | Sylhet GT 20 MW | [6 empty] | 0
52 | Sylhet (EPL) 50MW | 48 | 48 | 48 | 48 | 48 | 48 | 47 | 48 | 47 | 44 | 46 | 45 | 45 | 43 | 43 | 44 | 45 | 13 |  | 46 | 46 | 46 | 46 | 46 | 0 | 0 | 947250
53 | Sylhet (Desh) 10MW | 10 | 10 | 0 | [16 empty] | 10 | 10 | 10 | 10 | 10 | 10 | 10 | 84420
54 | Hobiganj 11MW | 11 | 8 | 8 | 8 | 8 | 8 | 8 | 8 | 8 | 8 | 5 | 8 | 8 | 8 | 8 | 8 | 8 | 8 |  | 8 | 8 | 8 | 8 | 8 | 8 | 8 | 189408
55 | Fenchugonj (Barakatullah) 51MW | 50 | 50 | 50 | 50 | 48 | 48 | 48 | 48 | 11 | 11 | 11 | 11 | 11 | 11 | 11 | 11 | 14 | 14 |  | 49 | 50 | 53 | 53 | 53 | 50 | 50 | 821400
56 | Shahjahanulla 25 MW | 16 | 20 | 0 | [14 empty] | 0 |  | 16 | 24 | 24 | 24 | 24 | 24 | 24 | 129789
57 | Summit Bibiana- 2 | 260 | 250 | 290 | 290 | 285 | 270 | 255 | 265 | 255 | 305 | 300 | 305 | 290 | 265 | 315 | 300 | 290 | 290 |  | 260 | 300 | 275 | 305 | 290 | 270 | 270 | 7191800
58 | Southern 55MW | 17 | 17 | 17 | 17 | 17 | 17 | 17 | 17 | 17 | 17 | 17 | 17 | 17 | 17 | 17 | 17 | 17 | 17 |  | 35 | 35 | 17 | 17 | 17 | 17 | 17 | 447000
59 | Sikalbaha (Energis) | 41 | 41 | 41 | 41 | 41 | 41 | 41 | 41 | 41 | 41 | 41 | 38 | 32 | 32 | 32 | 32 | 41 | 41 |  | 41 | 41 | 41 | 41 | 41 | 41 | 41 | 934080
60 | Barabkunda (Regent) | 17 | 17 | 17 | 17 | 17 | 17 | 17 | 17 | 17 | 17 | 17 | 17 | 17 | 15 | 16 | 16 | 16 | 17 |  | 16 | 17 | 17 | 17 | 17 | 17 | 16 | 392064
61 | Narshingdi (Doreen) | 19 | 19 | 19 | 19 | 19 | 19 | 19 | 19 | 19 | 19 | 19 | 0 | 19 | 19 | 19 | 19 | 19 | 19 |  | 19 | 19 | 19 | 19 | 19 | 19 | 19 | 418464
62 | Tangail (Doreen) 22MW
63 | Tripura | 128 | 126 | 122 | 120 | 114 | 104 | 100 | 88 | 96 | 102 | 86 | 98 | 120 | 124 | 126 | 128 | 124 | 128 |  | 158 | 158 | 156 | 154 | 146 | 148 | 138 | 2968320
64 | Malancha, Ctg. EPZ (United) | 32 | 33 | 32 | 34 | 36 | 37 | 38 | 20 | 12 | 2 | 10 | 12 | 14 | 12 | 15 | 13 | 7 | 7 |  | 27 | 10 | 28 | 33 | 14 | 29 | 36 | 533280
65 | Feni (Doreen) 22MW | 22 | 22 | 22 | 22 | 22 | 22 | 22 | 22 | 22 | 22 | 21 | 21 | 21 | 20 | 20 | 20 | 21 | 21 |  | 21 | 22 | 22 | 22 | 22 | 22 | 22 | 506196
66 | Feni, Mohipal (Doreen) | 11 | 11 | 11 | 11 | 11 | 11 | 11 | 8 | 8 | 11 | 11 | 11 | 11 | 11 | 11 | 11 | 11 | 11 |  | 11 | 11 | 11 | 11 | 11 | 11 | 11 | 250560
67 | Jangalia (Summit) 33MW | 25 | 25 | 0 |  |  |  |  | 5 | 8 | 8 | 8 | 8 | 8 | 8 | 8 | 8 | 8 | 8 |  | 25 | 25 | 25 | 25 | 25 | 25 | 25 | 300500
68 | Summit Cumilla 25MW | 21 | 21 | 21 | 21 | 21 | 21 | 20 | 20 | 21 | 21 | 21 | 21 | 20 | 20 | 20 | 20 | 20 | 21 |  | 21 | 21 | 21 | 21 | 21 | 21 | 21 | 524320
69 | Summit Ashulia | 25 | 25 | 25 | 25 | 25 | 25 | 25 | 25 | 25 | 25 | 25 | 25 | 25 | 25 | 25 | 25 | 25 | 25 |  | 25 | 25 | 25 | 25 | 25 | 25 | 25 | 600000
70 | Summit Madhabdi | 32 | 32 | 32 | 32 | 32 | 32 | 32 | 32 | 28 | 23 | 23 | 23 | 22 | 23 | 14 | 17 | 23 | 23 |  | 23 | 32 | 32 | 32 | 32 | 32 | 31 | 628380
71 | Summit Maona | 25 | 25 | 25 | 25 | 25 | 25 | 25 | 25 | 25 | 25 | 25 | 25 | 25 | 25 | 25 | 25 | 25 | 25 |  | 25 | 25 | 25 | 25 | 25 | 25 | 25 | 593400
72 | Summit Rupganj | 33 | 33 | 33 | 33 | 33 | 33 | 33 | 33 | 33 | 33 | 33 | 33 | 33 | 33 | 33 | 33 | 33 | 33 |  | 33 | 33 | 33 | 33 | 33 | 33 | 33 | 816600
73 | Ghorashal (Regent) | 111 | 111 | 107 | 107 | 52 | 12 | 12 | 12 | 12 | 12 | 13 | 50 | 52 | 52 | 52 | 52 | 52 | 12 |  | 105 | 106 | 109 | 110 | 111 | 111 | 111 | 1496045
76 | Siddhirganj (Desh)
77 | Siddhirganj (Dutch Bangla)
78 | Gazipur (RPCL) | 8 | 0 |  |  |  |  | 2 | 8 | 19 | 25 | 25 | 25 | 25 | 25 | 25 | 25 | 25 | 25 |  | 40 | 50 | 51 | 51 | 51 | 51 | 25 | 558084
79 | Kodda 149MW | [19 empty] | 48 | 48 | 48 | 48 | 48 | 32 | 0 | 232800
80 | Jamalpur 95MW | 80 | 80 | 0 |  |  | 0 | 4 | 7 | 10 | 52 | 73 | 73 | 75 | 79 | 79 | 79 | 79 | 78 |  | 78 | 78 | 78 | 78 | 79 | 79 | 79 | 1347840
81 | Lakdhanvi 52 MW | 16 | 0 | [24 empty] | 21230
82 | Madanganj 102MW | [19 empty] | 14 | 0 | 0 |  |  |  |  | 25776
83 | Pagla (DPA )
84 | B.Baria (Aggreko) 85MW
85 | Keraniganj (Powerpac) 100MW
86 | Meghnaghat CCPP(Summit) | 140 | 140 | 140 | 100 | 150 | 250 | 250 | 250 | 210 | 210 | 210 | 300 | 300 | 200 | 250 | 250 | 250 | 200 |  | 280 | 280 | 280 | 335 | 140 | 140 | 140 | 5255040
87 | Meghnaghat (IEL)
88 | Ghorashal 78MW (MAX) | 76 | 76 | 76 | 76 | 40 | 40 | 40 | 40 | 40 | 40 | 60 | 71 | 70 | 40 | 60 | 69 | 71 | 40 |  | 40 | 40 | 40 | 40 | 40 | 40 | 40 | 1438208
90 | Ashuganj (United) 53MW | 5 | 5 | 5 | 5 | 5 | 5 | 5 | 5 | 5 | 5 | 5 | 5 | 5 | 5 | 5 | 5 | 5 | 5 |  | 5 | 5 | 5 | 5 | 5 | 5 | 5 | 120000
91 | Juldah (Acorn) | 10 | 10 | 10 | 10 | 10 | 10 | 10 | 10 | 10 | 10 | 10 | 10 | 10 | 10 | 10 | 10 | 10 | 10 |  | 10 | 10 | 10 | 10 | 10 | 10 | 10 | 258120
92 | Fenchuganj (EPL) 44MW | 50 | 50 | 50 | 50 | 50 | 50 | 50 | 50 | 20 | 20 | 20 | 20 | 20 | 20 | 20 | 20 | 20 | 10 |  | 35 | 50 | 50 | 50 | 50 | 50 | 50 | 875000
93 | Ashuganj (Midland) 51MW | 35 | 35 | 35 | 35 | 35 | 5 | 5 | 5 | 5 | 5 | 5 | 5 | 5 | 5 | 5 | 5 | 5 | 5 |  | 12 | 16 | 17 | 17 | 17 | 17 | 17 | 414718
94 | Gagnagar (Orion) | [19 empty] | 7 | 7 | 7 | 7 | 0 |  |  | 31392
95 | Patenga 50MW | [23 empty] | 16 | 20 | 20 | 60960
96 | Chattogram ECPV 108 MW | 105 | 25 | 0 | [7 empty] | 0 | 10 | 12 | 12 | 12 | 12 | 12 | 13 |  | 83 | 105 | 105 | 105 | 105 | 105 | 105 | 861120
97 | Katpotti 51 MW | 49 | 49 | 24 | 24 | 24 | 24 | 24 | 18 | 18 | 18 | 18 | 16 | 18 | 21 | 18 | 21 | 21 | 23 |  | 32 | 49 | 46 | 46 | 43 | 41 | 41 | 732288
98 | Bosila 108MW | 44 | 45 | 0 | [14 empty] | 0 |  | 50 | 49 | 49 | 49 | 49 | 50 | 50 | 376320
99 | Madanganj-55 MW | [20 empty] | 15 | 10 | 15 | 15 | 0 | 0 | 44025
100 | Northern 55 MW | 18 | 18 | 18 | 18 | 18 | 18 | 18 | 18 | 18 | 18 | 18 | 18 | 18 | 17 | 17 | 17 | 17 | 17 |  | 55 | 55 | 55 | 55 | 55 | 36 | 17 | 615259
101 | Kushiara 163 MW CCPP GT | 130 | 130 | 130 | 130 | 130 | 130 | 100 | 100 | 100 | 100 | 100 | 100 | 100 | 100 | 100 | 100 | 100 | 100 |  | 100 | 100 | 100 | 100 | 100 | 100 | 100 | 2702855
102 | Sarishabari (Solar) | [5 empty] | 0 | 0.2 | 0.7 | 1.3 | 1.7 | 1.9 | 1.9 | 1.6 | 1.3 | 0.9 | 0.7 | 0.3 | 0 |  | 0 | [6 empty] | 12800
103 | Banco Energy 54MW | [10 empty] | 0 | 17 | 17 | 17 | 17 | 17 | 17 | 17 |  | 54 | 35 | 35 | 35 | 35 | 35 | 0 | 335162
104 | APR Energy , Keranigonj
105 | Bramhangoan 100 MW (Aggreko)
106 | United Mymensingh PPL | 100 | 16 | [10 empty] | 18 | 35 | 35 | 35 | 35 | 40 |  | 120 | 180 | 175 | 180 | 180 | 150 | 60 | 1351200
112 | Aggreko Aurahati 100MW
114 | Summit Gazipur-1 150MW | [17 empty] | 0 |  | 5 | 15 | 15 | 15 | 15 | 0 |  | 70560
115 | Juldah 100 MW Unit-3 | 100 | 100 | 60 | 60 | 60 | 60 | 82 | 100 | 100 | 100 | 100 | 100 | 100 | 100 | 100 | 100 | 100 | 100 |  | 100 | 100 | 100 | 100 | 100 | 100 | 100 | 2231040
116 | Chandpur Desh 200MW | 125 | 110 | 52 | 34 | 34 | 34 | 35 | 35 | 17 | 17 | 17 | 17 | 23 | 67 | 95 | 112 | 140 | 140 |  | 140 | 140 | 140 | 140 | 140 | 140 | 120 | 2031840
117 | Midland 150MW | 30 | 17 | 0 | [14 empty] | 0 |  | 33 | 33 | 70 | 70 | 70 | 70 | 16 | 461672
118 | Bibiyana-3 285MW | [9 empty] | 89 | 150 | 180 | 180 | 150 | 250 | 116 | 50 | 0 |  | 0 | [6 empty] | 1237500
| United Jamalpur PPL | 111 | 112 | 111 | 112 | 40 | 40 | 76 | 97 | 97 | 100 | 102 | 112 | 112 | 112 | 112 | 113 | 115 | 113 |  | 113 | 113 | 113 | 113 | 113 | 112 | 106 | 2472000
120 | Eastern Zone Total | 6246 | 6009 | 5780 | 5710 | 5591 | 5462.19 | 5446.93 | 5406.79 | 5271.39 | 5484.05 | 5707.26 | 6007.04 | 5956.12 | 5654.3 | 6087.9 | 5900.9 | 5774.9 | 5561 |  | 6801 | 7078 | 7116 | 7239 | 6923 | 6541 | 6207 | 145702391
121
122 | o
123 | Khulna 60MW
124 | Khulna (KPCL-1 & 3)
125 | Khulna (KPCL-2) | 16 | 0 | [15 empty] | 6 |  | 115 | 115 | 115 | 115 | 115 | 100 | 21 | 600000
126
127 | Khulna (Aggreeco) 55MW
128 | Faridpur Peaking | 29 | 18 | 18 | 0 | [13 empty] | 16 |  | 35 | 37 | 35 | 35 | 35 | 29 | 29 | 268800
Khulna CCPP 225MW
129 | Labon Chora 105 MW | 105 | 72 | 70 | 28 | 17 | 17 | 17 | 17 | 17 | 17 | 17 | 17 | 17 | 17 | 17 | 17 | 17 | 17 |  | 53 | 90 | 90 | 90 | 90 | 90 | 90 | 1069920
130
131
132
133
| Summit Barisal 110 MW | 80 | 80 | 48 | 48 | 48 | 48 | 0 | 32 | 32 | 32 | 32 | 32 | 32 | 32 | 32 | 32 | 32 | 32 |  | 100 | 110 | 110 | 110 | 110 | 110 | 110 | 1349760
136 | Barisal GT: Unit-1, 2 | [19 empty] | 10 | 0 | [5 empty] | 6279
137 | Bhola Aggreko 95MW | 97 | 97 | 98 | 97 | 96 | 95 | 95 | 96 | 95 | 95 | 95 | 95 | 95 | 94 | 94 | 95 | 98 | 72 |  | 97 | 97 | 95 | 96 | 96 | 96 | 96 | 2282379
| Bhola CCPP 194MW | 143 | 151 | 152 | 150 | 151 | 151 | 152 | 150 | 98 | 103 | 158 | 173 | 174 | 175 | 177 | 182 | 169 | 179 |  | 175 | 180 | 180 | 180 | 178 | 182 | 181 | 3871150
140 | Bhola (Venture) 33MW | 24 | 24 | 24 | 22 | 22 | 21 | 19 | 18 | 18 | 18 | 19 | 22 | 22 | 22 | 24 | 23 | 21 | 21 |  | 26 | 28 | 28 | 28 | 26 | 27 | 22 | 535500
141 | Bangla Trak Noapara
142 | Noapara (KZA) 40MW | [17 empty] | 8 |  | 40 | 40 | 40 | 40 | 40 | 8 | 0 | 178875
143 | Gopalganj Peaking | [16 empty] | 15 | 50 |  | 50 | 74 | 40 | 42 | 42 | 43 | 43 | 292224
144 | Bheramara GT-1,2,3
145 | Madhumati Power Plant
146 | Bheramara HVDC | 661 | 662 | 662 | 662 | 662 | 661 | 717 | 760 | 760 | 760 | 760 | 760 | 760 | 760 | 759 | 758 | 758 | 768 |  | 856 | 856 | 857 | 856 | 845 | 808 | 808 | 18154181
147 | Bheramara 360 MW | 210 | 210 | 210 | 210 | 200 | 200 | 200 | 200 | 200 | 200 | 200 | 200 | 200 | 200 | 220 | 210 | 210 | 210 |  | 200 | 200 | 200 | 200 | 200 | 200 | 200 | 5434848
148
149
150 | Barapukuria Unit-1
151 | Barapukuria Unit-2
152 | Barapukuria Unit-3 | 149 | 149 | 149 | 149 | 149 | 149 | 149 | 149 | 150 | 149 | 149 | 149 | 148 | 149 | 149 | 149 | 149 | 149 |  | 149 | 149 | 149 | 149 | 149 | 149 | 150 | 3669600
153 | Baghabari GT 71MW
156 | Baghabari GT 100MW | [17 empty] | 0
| Baghabari Peaking 50MW | 50 | 0 | [15 empty] | 0 |  | 50 | 50 | 50 | 50 | 50 |  |  | 257788
157 | Sirajgonj Unit-1 225MW (Gas) | 179 | 180 | 179 | 175 | 175 | 175 | 0 | 0 | [11 empty] | 10 | 15 | 20 | 22 | 32 | 46 | 145 | 1555500
158 | Sirajgonj Unit-1 225MW (Oil)
| Sirajgonj Unit-2 225MW (Gas) | 185 | 186 | 190 | 195 | 191 | 189 | 197 | 201 | 173 | 163 | 174 | 202 | 197 | 181 | 166 | 159 | 150 | 152 |  | 177 | 185 | 192 | 204 | 188 | 178 | 185 | 4587173
Sirajgonj Unit-2 225MW (Oil)
159 | Sirajgonj Unit-3 225 MW(Gas) | 184 | 185 | 190 | 197 | 192 | 189 | 197 | 184 | 201 | 198 | 176 | 173 | 201 | 194 | 172 | 165 | 157 | 159 |  | 185 | 185 | 201 | 204 | 189 | 184 | 185 | 4656255
Sirajgonj Unit-3 225 MW(Oil)
160 | Sirajgonj Unit-4 414 MW(Gas)
161 | Bera Peaking | [7 empty] | 0
162 | Bogra (GBB) | 22 | 22 | 22 | 22 | 22 | 22 | 22 | 22 | 22 | 22 | 22 | 22 | 21 | 21 | 21 | 21 | 21 | 22 |  | 22 | 22 | 22 | 22 | 22 | 0 | 20 | 471840
163 | Bogra (EPL) | 17 | 17 | 17 | 17 | 17 | 17 | 17 | 17 | 17 | 17 | 17 | 16 | 16 | 16 | 16 | 16 | 16 | 16 |  | 16 | 16 | 16 | 16 | 16 | 17 | 17 | 393804
164 | Ullapara (Summit) | 11 | 11 | 11 | 11 | 11 | 11 | 11 | 11 | 11 | 11 | 11 | 11 | 11 | 11 | 11 | 11 | 11 | 11 |  | 11 | 11 | 11 | 11 | 11 | 11 | 11 | 264360
165 | Amnura 50MW | [7 empty] | 6 | 24 | 24 | 24 | 24 | 24 | 24 | 24 | 12 | 12 | 12 |  | 40 | 40 | 40 | 40 | 40 | 0 |  | 420180
166 | Katakhali (Northern) | [7 empty] | 24 | 24 | 24 | 8 | 8 | 8 | 8 | 8 | 8 | 8 | 8 |  | 8 | 8 | 0 | 0 |  |  |  | 149917
167 | Katakhali Peaking | [17 empty] | 0 |  | 42 | 22 | 0 | 0 |  |  |  | 34683
168 | Santahar Peaking | 29 | 0 | [15 empty] | 11 |  | 30 | 0 | 0 |  |  |  |  | 68925
169 | Rajlanka 52 MW | [5 empty] | 25 | 26 | 43 | 43 | 43 | 43 | 43 | 43 | 43 | 42 | 25 | 25 | 25 |  | 42 | 43 | 42 | 43 | 43 | 25 | 0 | 648480
170 | Chapainawabganj-100 MW | 100 | 75 | 75 | 60 | 60 | 60 | 60 | 60 | 68 | 66 | 66 | 66 | 66 | 50 | 50 | 50 | 50 | 50 |  | 97 | 100 | 100 | 100 | 100 | 75 | 0 | 1628416
171 | Paramount Baghabari
172 | Confidence CPBL-2 | 114 | 114 | 51 | 38 | 38 | 38 | 38 | 37 | 45 | 55 | 55 | 55 | 55 | 55 | 55 | 55 | 55 | 55 |  | 105 | 115 | 115 | 114 | 114 | 114 | 114 | 1745280
173 | Rangpur GT | [8 empty] | 17 | 17 | 17 | 17 | 17 | 16 | 0 | 0 | 0 | 0 | [8 empty] | 101000
175 | Saidpur GT | [8 empty] | 18 | 18 | 18 | 16 | 16 | 14 | 14 | 14 | 14 | 14 |  | 15 | 15 | 0 | 0 |  |  |  | 186000
176
177
178
178 | Western Zone Total | 2405 | 2253 | 2166 | 2081 | 2051 | 2068 | 1917 | 2027 | 2033 | 2032 | 2061 | 2101 | 2123 | 2082 | 2051 | 2002 | 1988 | 2063 |  | 2756 | 2803 | 2748 | 2767 | 2731 | 2492 | 2427 | 54883117