## Forecast
[5 empty] | Power Grid Company of Bangladesh Ltd. | [10 empty] | QF-LDC-07
|  |  | Report on Forecasted Generation & Demand of National Grid on | [6 empty] | 2024-03-05 | Tuesday
|  | Date (day): | 2024-03-05 |  | Tuesday
| Probable Maximum |  | Generation : |  | (a) At Day Peak Hour : | 12643.6 | MW |  |  | (b) At Evening Peak Hour : |  | 13635 | MW
Sl. | [6 empty] | Present | Actual Generation |  | Forecasted Available Gen. on |  | Ev. Peak Gen.Shortage |  | Plants under |  | Probable
No. | Name of the Power Station |  | Fuel | Producer | Installed Capacity |  | Capacity | On | 2024-03-04 | 2024-03-05 | during | for Fuel | for plant. S/D | Shut down (date)/ |  | Start up
[8 empty] | Day Peak | Ev. Peak | Day Peak | Ev. Peak | Limitation | M/C Problem | Remarks |  | Date
[5 empty] | Unit No. X Capacity | MW | MW | MW | MW | MW | MW | MW | MW
1 | Ghorasal Repowered CCPP:Unit-3 (GT |  | Gas | PDB | 1*260 | 260 | 260 | 0 | 0 | 0 | 0 |  | 260 | Under maint.
2 | Ghorasal Repowered CCPP Unit-4 |  | Gas | PDB | 1*210 | 210 | 180 | 130 | 150 | 180 | 180
| Ghorasal TPP Unit-5 |  | Gas | PDB | 1*210 | 210 | 190 | 0 | 0 | 0 | 0 |  | 190 | Under maint.
3 | Ghorasal 365 MW CCPP Unit-7 |  | Gas | PDB | 1*243+1*122 | 365 | 365 | 0 | 0 | 0 | 0 |  | 365 | Air Compressor problem
| Ghorashal 78.5 MW PP(MAX) |  | Gas | QRPP | 2*40 | 0 | 0 | 0 | 0 | 0 | 0 |  |  | Contract Expired
4 | Ghorashal 108 MW PP (Regent) |  | Gas | IPP | 34*3.35 | 108 | 108 | 0 | 0 | 0 | 0 | 108 |  | Gas shortage
5 | Haripur GTPP |  | Gas | SBU, PDB | 2*32 | 32 | 20 | 0 | 0 | 0 | 0 |  | 20 | Under maint.
6 | Haripur 412 MW CCPP |  | Gas | EGCB | 1*273+1*139 | 412 | 412 | 377 | 370 | 412 | 412
7 | Haripur 360 MW CCPP(HPL) |  | Gas | IPP | 1*235+1*125 | 360 | 0 | 0 | 0 | 0 | 0 |  |  | Contract Expired
8 | Meghnaghat 450 MW CCPP(MPL) |  | Gas | IPP | 2*150+1*150 | 450 | 450 | 420 | 450 | 400 | 400
9 | Meghnaghat 100 MW(IEL) |  | HFO | NENP | 12*8.9 | 100 | 100 | 1 | 0 | 17 | 17 | 83 |  | Fuel shortage
10 | Meghnaghat CCPP(Summit) |  | Gas | IPP | 2*110+1*110 | 335 | 335 | 0 | 0 | 155 | 155 | 180 |  | Gas shortage
11 | Madanganj 102 PP(Summit) |  | HFO | NENP | 6*17 | 102 | 102 | 17 | 53 | 85 | 85 |  | 17 | Fuel shortage
12 | Madanganj-55 MW PP(Summit) |  | HFO | IPP | 3*17.08+1*11.3 | 55 | 55 | 40 | 55 | 55 | 55 |  |  | Fuel shortage
13 | Keraniganj 100 MW PP (Powerpac) |  | HFO | NENP | 8*13.45 | 100 | 75 | 13 | 0 | 24 | 24 | 51 |  | Fuel shortage
14 | Narshingdi 22 MW PP (Doreen) |  | Gas | SIPP, REB | 8*2.90 | 22 | 22 | 0 | 0 | 0 | 0 |  |  | Contract Expired
15 | 210 MW Siddhirgonj TPP |  | Gas | PDB | 1*210 | 210 | 115 | 0 | 0 | 0 | 0 |  | 115 | Under maint.
16 | Siddhirgonj 2*120 MW GTPP |  | Gas | EGCB | 2*105 | 210 | 210 | 0 | 0 | 0 | 0 | 210 |  | Gas shortage
17 | Siddhirganj 100 PP(Dutch Bangla) |  | HFO | NENP | 12*8.9 | 100 | 100 | 2 | 0 | 8 | 8 | 92 |  | Fuel shortage
18 | Siddhirganj 335 MW CCPP |  | Gas | EGCB | 1*217+118 | 335 | 335 | 250 | 335 | 300 | 300
19 | Gagnagar 102 MW PP (Digital Power) |  | HFO | IPP | 12*8.924 | 102 | 102 | 8 | 8 | 8 | 8 | 94 |  | Fuel shortage
20 | Katpotti 52 MW PP (Sinha) |  | HFO | IPP | 7*7.9 | 51 | 0 | 0 | 0 | 0 | 0 | 51 |  | Fuel shortage
21 | Kamalaghat 54 MW PP(Banco Energy) |  | HFO | IPP | 3*18 | 54 | 54 | 0 | 17 | 0 | 17 | 37 |  | Fuel shortage
22 | Kodda 150 MW PP |  | HFO | BPDB-RPCL | 9*17.06 | 149 | 149 | 32 | 133 | 64 | 133 | 16 |  | Fuel shortage
23 | Manikganj 55 MW PP (Northern) |  | HFO | IPP | 3*19.3 | 55 | 55 | 0 | 17 | 0 | 17 | 38 |  | Fuel shortage
24 | Nababganj 55 MW PP (Southern power ) |  | HFO | IPP | 3*19.3 | 55 | 55 | 0 | 17 | 0 | 17 | 38 |  | Fuel shortage
25 | Bosila 108 MW PP(CLC) |  | HFO | IPP | 12*8.775+1*3.5 | 108 | 0 | 0 | 0 | 0 | 0
26 | Summit Power,(Madhabdi+Ashulia) |  | Gas | SIPP,REB | 3*3.67+4*8.73 | 80 | 80 | 37 | 37 | 40 | 40 |  | 40 | Engine problem
27 | Maona 33 MW PP(Summit) |  | Gas | SIPP,REB | 4*8.73 | 33 | 33 | 33 | 33 | 33 | 33
28 | Rupganj 33 MW PP(Summit) |  | Gas | SIPP,REB | 4*8.73 | 33 | 33 | 16 | 24 | 25 | 25 |  | 8 | Engine problem
29 | Gazipur 52 MW PP |  | HFO | RPCL | 6*8.9 | 52 | 52 | 8 | 17 | 8 | 17 | 35 |  | Fuel shortage
30 | Tongi 80 MW GTPP |  | Gas | PDB | 1* 105 | 105 | 105 | 0 | 0 | 0 | 0 | 105 |  | Gas shortage
31 | Kodda 300 MW PP Unit-2 (Summit) |  | HFO | IPP | 18*17.076 | 300 | 300 | 30 | 110 | 95 | 130 | 170 |  | Fuel shortage
| Bramhangoan 100 MW PP (Aggreko) |  | HSD | IPP | 114*0.959 | 0 | 0 | 0 | 0 | 0 | 0 |  |  | Contract Expired
| Aurahati 100MW PP (Aggreko) |  | HSD | IPP | 0.85*23+0.95*91 | 0 | 0 | 0 | 0 | 0 | 0 |  |  | Contract Expired
32 | Kodda 149 MW PP Unit-1 (Summit) |  | HFO | IPP | 8*18.45+8.97 | 149 | 149 | 17 | 35 | 17 | 35 | 114 |  | Fuel shortage
33 | Gazipur 100 MW PP |  | HFO | RPCL | 6*17.5 | 105 | 105 | 17 | 105 | 17 | 100
34 | Meghnaghat 104 MW PP (OPCL) |  | HFO | IPP | 18.5*6 | 104 | 104 | 17 | 17 | 17 | 17 | 87 |  | Fuel shortage
35 | Manikgonj 162MW PP(MPGL) |  | HFO | IPP | 9*18 | 162 | 162 | 35 | 17 | 35 | 17 | 145 |  | Fuel shortage
36 | Spectra Solar Plant Ltd. |  | Solar | IPP | 35 | 35 | 35 | 27 | 0 | 35 | 0
37 | Kanchan Purbachal Power Generation Ltd. |  | HFO | IPP | 18.4*3 | 55 | 55 | 0 | 17 | 0 | 17 | 38 |  | Fuel shortage
| Meghnaghat Unique power |  | Gas | IPP | 586 | 0 | 0 | 0 | 0 | 0 | 0 |  |  | on test
| Summit Meghanghat-2 589 MW(Gas) |  | Gas | IPP | 589 | 0 | 0 | 0 | 0 | 0 | 0 |  |  | on test
| Dhaka area Total |  |  |  |  | 5763 | 5062 | 1527 | 2017 | 2030 | 2259 | 1692 | 1015
38 | Chattogram TPP-1 |  | Gas | PDB | 1*210 | 210 | 180 | 0 | 0 | 0 | 0 | 180 |  | Gas shortage
| Chattogram TPP-2 |  | Gas | PDB | 1*210 | 210 | 180 | 0 | 0 | 0 | 0 |  | 180 | Under maint
39 | Raozan 25 MW PP |  | HFO | RPCL | 3*8.9 | 25 | 25 | 8 | 17 | 8 | 17 | 8 |  | Fuel shortage
40 | Teknaf 20MW PP (Solartech) |  | Solar | IPP | 20 | 20 | 20 | 19 | 0 | 20 | 0
41 | Patenga 50MW PP (Baraka) |  | HFO | IPP | 8*6.98 | 50 | 50 | 6 | 19 | 6 | 20 | 30 |  | Fuel shortage
42 | Karnaphuli Hydro PP Unit-1,2,3,4, 5 |  | Hydro | PDB | 2*40+3*50 | 230 | 230 | 54 | 40 | 40 | 40 | 190 |  | Low water lavel
43 | Sikalbaha 225MW CCPP |  | Gas/HSD | PDB | 1*150+1*75 | 225 | 225 | 212 | 212 | 220 | 220
44 | Sikalbaha Peaking GT |  | Gas/HSD | PDB | 1*150 | 150 | 150 | 0 | 0 | 0 | 0 |  | 150 | Under maint
45 | Sikalbaha 105 MW PP (Baraka Sikalbaha) |  | HFO | IPP | 6*17.5 | 105 | 105 | 17 | 17 | 17 | 17 | 88 |  | Fuel shortage
46 | Hathazari 100 MW peaking PP |  | HFO | PDB | 11*8.9 | 98 | 98 | 47 | 63 | 40 | 64 | 34 |  | Fuel shortage
47 | Dohazari -Kalaish 100 MW Peaking |  | HFO | PDB | 6*17 | 102 | 102 | 34 | 50 | 34 | 51 | 51 |  | Fuel shortage
48 | Juldah 100 MW Unit-1 (Acorn) |  | HFO | NENP | 8*13.45 | 100 | 100 | 25 | 0 | 25 | 25 | 75 |  | Fuel shortage
49 | Juldah 100 MW PP Unit-3 (Acorn) |  | HFO | IPP | 8*13.5 | 100 | 100 | 25 | 25 | 25 | 25 | 75 |  | Fuel shortage
50 | Barabkunda 22 MW PP (Regent) |  | Gas | SIPP, PDB | 8*2.90 | 22 | 22 | 10 | 10 | 10 | 10 |  |  | Engine problem
* | Malancha, Ctg. EPZ (United) |  | Gas |  | 5*8.73+3*9.34 |  | 0 | 0 | 9 | 5 | 10
51 | Chattogram 108 MW PP (ECPV) |  | HFO | IPP | 16*7 | 108 | 108 | 0 | 0 | 0 | 0 | 108 |  | Fuel shortage
52 | Kaptai 7 MW Solar PP |  | Solar | PDB | 7.4 MW | 7 | 7 | 4 | 0 | 5 | 0
53 | Anwara 300 MW PP (United) |  | HFO | IPP | 17*17+24 | 300 | 300 | 69 | 103 | 65 | 100 | 200 |  | Fuel shortage
54 | Jodiac Power |  | HFO | IPP | 3*18.55+1*3.6 | 54 | 54 | 17 | 0 | 0 | 17 | 37 |  | Fuel shortage
55 | Karnaphuli Power Ltd. |  | HFO | IPP | 18.415*6+6.5 | 110 | 110 | 17 | 17 | 15 | 15 | 95 |  | Fuel shortage
56 | Juldah unit-2 (Acorn) |  | HFO | IPP | 8*13.6 | 100 | 100 | 25 | 24 | 25 | 25 | 75 |  | Fuel shortage
57 | Anlima Energy Ltd. |  | HFO | IPP | 6*21.2 | 116 | 116 | 17 | 17 | 17 | 17 | 99 |  | Fuel shortage
58 | Mirsharai 150 MW |  | HFO | BPDB-RPCL | 18.5*9 | 163 | 163 | 17 | 106 | 35 | 127 | 36 |  | Fuel shortage
59 | SS Power I |  | Coal | SS Power | 2*612 | 1224 | 1224 | 445 | 490 | 470 | 470 | 754 |  | Coal Shortage.
| Cox's Bazar Wind |  | Wind | IPP | 66 | 0 | 0 | 23 | 3 | 40 | 40 |  |  | On test.
| Matarbari 2*600 MW (CPGCL) |  | Coal | CPGCL | 0 | 575 | 575 | 158 | 560 | 730 | 730 |  |  | On test.
| Mirsharai 150 MW (Gas) |  | Gas | BPDB-RPCL | 18.5*9 | 0 | 0 | 0 | 0 | 0 | 0 |  |  | On test.
| Sonagazi 75 MW Solar Plant |  | Solar | EGCB | 75 | 0 | 0 | 56 | 0 | 20 | 0
| Chattogram area Total |  |  |  |  | 4404 | 4344 | 1305 | 1782 | 1872 | 2040 | 2135 | 330
| Ashuganj TPP Unit- 3 |  | Gas | APSCL | 1*150 | 0 | 0 | 0 | 0 | 0 | 0 |  |  | Contract Expired
| Ashuganj TPP Unit- 4 |  | Gas | APSCL | 1*150 | 0 | 0 | 0 | 0 | 0 | 0 |  |  | Contract Expired
| Ashuganj TPP Unit- 5 |  | Gas | APSCL | 1*150 | 0 | 0 | 0 | 0 | 0 | 0 |  |  | Contract Expired
60 | Ashuganj 225 MW CCPP |  | Gas | APSCL | 1*142+1*75 | 221 | 221 | 38 | 44 | 150 | 150 |  | 71 | ST Sync Process
61 | Ashuganj 450 MW CCPP(North) |  | Gas | APSCL | 1*360 | 360 | 360 | 0 | 0 | 0 | 0 | 360 |  | Under S/D
62 | Ashuganj 450 MW CCPP(South) |  | Gas | APSCL | 1*360 | 360 | 360 | 275 | 300 | 280 | 280 | 80 |  | Gas shortage
63 | Ashuganj 420 MW CCPP(East) |  | Gas | APSCL | 284*1+116*1 | 400 | 400 | 285 | 330 | 330 | 350 | 50 |  | Gas shortage
64 | Ashuganj 50 MW PP |  | Gas | APSCL | 14*3.968 | 53 | 45 | 41 | 44 | 44 | 44
65 | Ashuganj 55 MW PP (Precision) |  | Gas | QRPP | 0 | 55 | 55 | 52 | 53 | 44 | 51 | 4
66 | Ashuganj 195 MW PP (APSCL-United) |  | Gas | IPP | 20*9.73+1*16 | 195 | 195 | 55 | 92 | 8 | 8 | 187 |  | Gas shortage
67 | Ashuganj 51 MW PP (Midland) |  | Gas | IPP | 6*9.34 | 51 | 51 | 51 | 51 | 51 | 51
68 | Ashuganj 150 MW PP (Midland) |  | HFO | IPP | 23*7.015 | 150 | 150 | 6 | 5 | 6 | 6 | 144 |  | Fuel shortage
69 | Titas 50 MW Peaking PP |  | HFO | PDB | 6*8.92 | 52 | 52 | 33 | 32 | 40 | 40 |  | 12 | Engine problem
70 | Chandpur 150 MW CCPP |  | Gas | PDB | 1*106+1*57 | 163 | 163 | 0 | 0 | 0 | 0 |  | 163 | Under Maint.
71 | Chandpur 200 MW (Desh energy) |  | HFO | IPP | 12*18.4 | 200 | 200 | 36 | 42 | 35 | 35 | 165 |  | Fuel shortage
72 | Feni 22 MW PP (Doreen) |  | Gas | SIPP, PDB | 8*2.90 | 22 | 22 | 0 | 0 | 0 | 0 |  | 22 | Engine problem
73 | Feni 11 MW PP (Doreen) |  | Gas | SIPP, REB | 4*2.90 | 11 | 11 | 9 | 9 | 9 | 9
** | Impoprt (Tripura) |  |  | Imported power | 0 | 160 | 160 | 128 | 124 | 128 | 141
74 | Jangalia 33 MW PP (Summit) |  | Gas | SIPP, PDB | 4*8.73 | 33 | 33 | 33 | 25 | 33 | 33
75 | Jangalia 52 MW PP (Lakdanavi) |  | HFO | IPP | 6*8.92 | 52 | 52 | 8 | 8 | 8 | 8 | 44 |  | Fuel shortage
76 | Cumilla 25 MW PP (Summit) |  | Gas | SIPP, REB | 3*3.67+2*6.97 | 25 | 25 | 12 | 17 | 11 | 17 |  | 8 | Engine problem
| Daudkandi 200 MW PP (B.Trac) |  | HSD | IPP | 154*1.4 | 0 | 0 | 0 | 0 | 0 | 0 |  |  | Contract Expired
77 | Feni Lanka Power |  | HFO | IPP | 7*18.415+1*9.78 | 114 | 114 | 28 | 114 | 114 | 114
78 | Chowmuhani 113 MW |  | HFO | IPP | 12*9.78+2*3.1 | 113 | 113 | 40 | 75 | 28 | 78 | 35 |  | Fuel shortage
79 | Bhairob 54.5 MW |  | HFO | IPP | 3*18.2 | 54 | 54 | 54 | 35 | 17 | 17 |  | 37 | Engine problem
80 | Chandpur 115(Doreen) |  | HFO | IPP | 4*18.5+2*22.5 | 115 | 115 | 1 | 42 | 0 | 36 | 79 |  | Fuel shortage
| Cumilla Area Total |  |  |  |  | 2959 | 2951 | 1185 | 1442 | 1336 | 1468 | 1148 | 313
81 | RPCL 210MW CCPP |  | Gas | IPP | 4*35+1*70 | 210 | 202 | 34 | 73 | 35 | 70 | 132 |  | Gas shortage
82 | Tangail 22 MW PP (Doreen) |  | Gas | SIPP, PDB | 8*2.90 | 22 | 22 | 0 | 0 | 0 | 0 |  |  | Contract Expired
83 | Jamalpur 95 MW PP(Powerpac) |  | HFO | IPP | 0 | 95 | 0 | 0 | 0 | 0 | 0
84 | Sarishabari 3 MW Solar Plant |  | Solar | IPP | 1*3 | 3 | 3 | 1 | 0 | 1.6 | 0
85 | Mymensingh 200 MW PP (United) |  | HFO | IPP | 9.78*21 | 200 | 200 | 58 | 68 | 59 | 68 | 132 |  | Fuel shortage
86 | Jamalpur 115 MW PP (United) |  | HFO | IPP | 9.78*12 | 115 | 115 | 9 | 9 | 9 | 9 | 106 |  | Fuel shortage
87 | Sutiakhali 50 MW Solar PP |  | Solar | IPP | 50 | 50 | 50 | 27 | 0 | 50 | 0
88 | Tangail Palli Power Gen 22 MW |  | HFO | IPP | 4*6.7 | 22 | 22 | 0 | 6 | 0 | 6 | 16 |  | Fuel shortage
| Mymensingh Area Total |  |  |  |  | 717 | 614 | 129 | 156 | 154.6 | 153 | 132 | 0
89 | Fenchugonj CCPP Phase-1 |  | Gas | PDB | 2*32+1*33 | 97 | 70 | 43 | 43 | 42 | 42 |  | 28 | Machine problem.
90 | Fenchugonj CCPP Phase-2 |  | Gas | PDB | 2*35+1*35 | 104 | 90 | 30 | 30 | 30 | 30 |  | 60 | Machine problem
91 | Kushiara 163 MW CCPP (KP) |  | Gas | IPP | 1*109+1*54 | 163 | 163 | 163 | 140 | 163 | 163
92 | Shajibazar 330 MW CCPP |  | Gas | PDB | 3*110 | 330 | 330 | 0 | 0 | 0 | 0 |  | 330 | Under maint.
93 | Fenchugonj 51 MW PP (Barakatullah) |  | Gas | RPP | 19*2.90 | 51 | 51 | 0 | 0 | 0 | 0 |  |  | gas shortage
94 | Fenchuganj 44 MW (Energyprima) |  | Gas | NENP | 12*3.3+5*2 | 50 | 50 | 0 | 0 | 0 | 0 |  |  | gas shortage
95 | Hobiganj 11 MW PP Cofidence-E |  | Gas | SIPP, REB | 4*2.90 | 11 | 11 | 0 | 0 | 0 | 0 |  |  | Contract Expired
96 | Shahjibazar GTPP Unit- 8 & 9 |  | Gas | PDB | 2*35 | 70 | 66 | 40 | 20 | 40 | 40
97 | Shahjibazar 86 MW PP (Shahjibazar) |  | Gas | RPP | 32*2.90 | 86 | 86 | 0 | 0 | 0 | 0 |  |  | Contract Expired
98 | Shahjibazar 100 MW GTPP |  | Gas | PDB | 1*100 | 100 | 100 | 35 | 55 | 0 | 0
99 | Sylhet 225 MW CCPP |  | Gas | PDB | 1*142+1*89 | 231 | 231 | 135 | 135 | 150 | 150 |  | 81 | under maint
100 | Sylhet 20 MW GTPP |  | Gas | PDB | 1*20 | 20 | 20 | 0 | 0 | 0 | 0 | 20 |  | Gas shortage
| Sylhet 50 MW PP (EPL) |  | Gas | NENP | 27*2 | 0 | 0 | 0 | 0 | 0 | 0 |  |  | Contract Expired
101 | Shahjahanulla 25 MW PP |  | Gas | SIPP, REB | 3*9.34 | 25 | 25 | 16 | 24 | 17 | 17 | 8 |  | Gas shortage
102 | Bibiana-II 341 MW CCPP (Summit) |  | Gas | IPP | 1*222+1*119 | 341 | 341 | 300 | 290 | 310 | 310 |  |  | FGMO
103 | Bibiyana-III 400 MW CCPP |  | Gas | PDB | 285*1+134*1 | 400 | 400 | 325 | 330 | 400 | 400 |  |  | FGMO
104 | Sylhet 10MW PP (Desh) |  | Gas | RPP | 6*1.95 | 10 | 10 | 8 | 10 | 10 | 10
105 | Bibiyana South 400 MW |  | Gas | PDB | 400 MW | 383 | 383 | 400 | 310 | 400 | 400 |  |  | FGMO
| Sylhet Area Total |  |  |  |  | 2472 | 2427 | 1495 | 1387 | 1562 | 1562 | 28 | 499
106 | Bheramara GTPP Unit-3 |  | HSD | PDB | 1*20 | 20 | 16 | 0 | 0 | 0 | 0 | 16 |  | Fuel conservation
| Bheramara (HVDC ) |  | 0 | Imported power | 2*500 | 1000 | 1000 | 919 | 628 | 652 | 941
107 | Khulna 115 PP MW (KPCL-2) |  | HFO | NENP | 7*17 | 115 | 115 | 0 | 0 | 0 | 0 | 115 |  | Fuel shortage
108 | Faridpur 50 MW Peaking PP |  | HFO | PDB | 8*6.89 | 54 | 54 | 0 | 0 | 0 | 50
109 | Khulna 225 MW CCPP |  | HSD | NWPGCL | 1*150+1*75 | 230 | 230 | 0 | 0 | 0 | 0 | 230 |  | Fuel shortage
110 | Gopalganj 100 MW Peaking PP |  | HFO | PDB | 16*6.98 | 109 | 109 | 0 | 0 | 0 | 70 |  | 39 | Engine problem
111 | Bheramara 410 MW CCPP |  | Gas | NWPGCL | 1*278+1*132 | 410 | 410 | 0 | 0 | 0 | 0 | 410 |  | Gas shortage
112 | Noapara 40 MW PP (Khanjahan Ali) |  | HFO | NENP | 5*8.5 | 40 | 40 | 0 | 0 | 0 | 0 | 40 |  | Fuel shortage
| Noapara 100 MW PP (Bangla Trac) |  | HSD | IPP | 70*1.4 | 0 | 0 | 0 | 0 | 0 | 0
113 | Rupsha 105 MW PP (Orion rupsha) |  | HFO | IPP | 6*18.445 | 105 | 105 | 0 | 0 | 35 | 94 | 11 |  | Fuel shortage
114 | Madhumati 100 MW PP |  | HFO | NWPGCL | 6*18 | 105 | 105 | 0 | 0 | 0 | 0 | 105 |  | Fuel shortage
115 | Mongla Orion 100 MW Solar PP |  | Solar | IPP | 100 | 100 | 100 | 9 | 0 | 100 | 0
116 | Khulna 330 MW CCPP (OIL) |  | Gas/HSD | BPDB | 1*220+1*110 | 336 | 336 | 0 | 0 | 0 | 0 | 336 |  | Fuel shortage
117 | Rampal 1320 MW (BIFPCL) |  | Coal | NTPC&BPDB | 660*2 | 617 | 617 | 726 | 722 | 622 | 622 |  |  | Unit-2 RRT
| Kulna 225 MW CCPP (GAS) |  | Gas | NWPGCL | 0 | 0 | 0 | 0 | 0 | 0 | 0 |  |  | On test.
| Khulna Area Total |  |  |  |  | 3241 | 3237 | 1654 | 1350 | 1409 | 1777 | 1263 | 39
118 | Barisal 110 MW PP (Summit ) |  | HFO | IPP | 7*17.076 | 110 | 110 | 0 | 0 | 16 | 48 | 62 |  | Fuel shortage
119 | Bhola 33 MW PP (Venture) |  | Gas | NENP | 1*34.50 | 40 | 40 | 4 | 6 | 7 | 7 |  | 33 | Engine problem
120 | Bhola 225 MW CCPP |  | Gas | PDB | 2*63+1*68 | 194 | 194 | 136 | 128 | 140 | 140 |  | 54 | ST Under maint.
| Bhola 95 MW PP (Aggreko) |  | Gas | QRPP | 96*1.10 | 0 | 0 | 0 | 0 | 0 | 0 |  |  | Contract Expired |  | From 18-3-2022
121 | Payra 1320 MW |  | Coal | BCPCL | 2*622 | 1244 | 1244 | 860 | 740 | 1200 | 1200
122 | Bhola Nutan Biddut BD LTD |  | Gas | IPP | 220 | 220 | 220 | 180 | 220 | 220 | 220
123 | United Payra Power Ltd. |  | HFO | IPP | 8*18.5+1*9.5 | 150 | 150 | 0 | 0 | 17 | 35 | 115 |  | Fuel shortage
124 | Barisal 307 MW |  | Coal | IPP | 307*1 | 307 | 307 | 140 | 140 | 140 | 140 | 167 |  | Coal Shortage.
| Barisal Area Total |  |  |  |  | 2265 | 2265 | 1320 | 1234 | 1740 | 1790 | 344 | 87
125 | Baghabari 71 MW GTPP |  | Gas | PDB | 1*71 | 71 | 71 | 0 | 0 | 0 | 0 | 71 |  | Gas shortage
| Baghabari 100 MW GTPP |  | Gas | PDB | 1*100 | 100 | 100 | 0 | 0 | 0 | 0 | 100 |  | Gas shortage
126 | Baghabari 50 MW Peaking PP |  | HFO | PDB | 6*8.9 | 52 | 52 | 0 | 0 | 25 | 25 | 27 |  | Fuel shortage
127 | Bera 70 MW Peaking PP |  | HFO | PDB | 9*8.29 | 71 | 71 | 0 | 9 | 0 | 21 |  | 50 | Engine problem
128 | Amnura 50 MW PP(Sinha) |  | HFO | NENP | 7*7.79 | 50 | 28 | 0 | 0 | 28 | 28
129 | Katakhali 50 MW PP (Northern) |  | HFO | QRPP | 6*8.9 | 50 | 50 | 0 | 0 | 42 | 42 |  | 8 | Engine problem
130 | Katakhali 50 MW Peaking PP |  | HFO | PDB | 6*8.7 | 50 | 50 | 16 | 48 | 40 | 50
131 | Sirajgonj 225MW CCPP Unit-1 |  | Gas/HSD | NWPGCL | 1*150+1*75 | 210 | 210 | 0 | 0 | 0 | 0 | 210 |  | Gas shortage
132 | Sirajgonj 225MW CCPP Unit-2 |  | Gas/HSD | NWPGCL | 1*150+1*75 | 220 | 220 | 0 | 0 | 0 | 0 | 220 |  | Gas shortage
133 | Sirajgonj 225MW CCPP Unit-3 |  | Gas/HSD | NWPGCL | 1*141 | 220 | 220 | 228 | 180 | 170 | 180 | 40 |  | Gas shortage
134 | Sirajgonj 400 MW CCPP Unit-4 |  | Gas/HSD | SNWPGCL | 1*282+1*132 | 414 | 414 | 270 | 329 | 350 | 350
135 | Santahar 50 MW Peaking PP |  | HFO | PDB | 6*8.7 | 50 | 50 | 13 | 32 | 16 | 38 | 12 |  | Engine problem
136 | Bogra 22 MW PP (GBB) |  | Gas | RPP | 0 | 0 | 0 | 0 | 0 | 0 | 0 |  |  | Contract Expired
| Bogura 20 MW PP (Energyprima) |  | Gas | NENP | 5*3.3+5*2 | 0 | 0 | 0 | 0 | 0 | 0 |  |  | Contract Expired
137 | Ullapara 11 MW PP (Summit) |  | Gas | SIPP, REB | 4*2.90 | 11 | 11 | 5 | 5 | 5 | 5 |  | 6 | Engine problem
138 | Natore 52 MW PP (Rajlanka) |  | HFO | IPP | 6*8.92 | 52 | 52 | 0 | 0 | 0 | 0 | 52 |  | Fuel shortage
139 | Chapainawabganj 100 MW Peaking PP |  | HFO | PDB | 12*8.924 | 104 | 104 | 26 | 91 | 50 | 90 |  | 14 | Engine problem
140 | Baghabari 200 MW PP (Paramount) |  | HSD | IPP | 135*1.6 | 200 | 200 | 0 | 0 | 0 | 0 |  |  | Contract Expired
141 | Bagura 113 MW PP (Confidence)-2 |  | HFO | IPP | 6*18.55+7.2 | 113 | 113 | 0 | 0 | 0 | 35 | 78 |  | Fuel shortage
142 | Confidence Power Bogura Unit-1 113 MW |  | HFO | IPP | 6*18.55 | 113 | 113 | 0 | 0 | 0 | 35 | 78 |  | Fuel shortage
143 | Sirajgonj 6.55 MW Solar |  | Solar | NWPGCL | 1*6 | 6 | 6 | 3 | 0 | 6 | 0
| Adani Power Jharkhanda Ltd |  | Coal | Imported power | 748*2 | 1496 | 1496 | 1014 | 1304 | 1400 | 1400
| Rajshahi Area Total |  |  |  |  | 3653 | 3631 | 1575 | 1998 | 2132 | 2299 | 888 | 78
144 | Barapukuria TPP Unit-1 |  | Coal | PDB | 1*125 | 125 | 85 | 0 | 0 | 0 | 0 | 85 |  | Under maint
| Barapukuria TPP Unit-2 |  | Coal | PDB | 1*125 | 125 | 85 | 0 | 0 | 0 | 0 |  | 85 | Under maint
145 | Barapukuria 275 MW TPP Unit-3 |  | Coal | PDB | 1*275 | 274 | 274 | 170 | 170 | 170 | 170 |  | 104 | Coal Shortage.
146 | Rangpur 20 MW GTPP |  | HSD | PDB | 1*20 | 20 | 20 | 0 | 0 | 0 | 0 | 20
147 | Saidpur 20 MW GTPP |  | HSD | PDB | 1*20 | 20 | 20 | 0 | 0 | 0 | 0 | 20
148 | Rangpur 113 MW PP (Confidence) |  | HFO | IPP | 9*6.984+7*7.015+3.15*2 | 113 | 113 | 35 | 13 | 35 | 42 | 71 |  | Fuel shortage
149 | Sympa Solar Power 8MW |  | Solar | IPP | 8 MW | 8 | 8 | 7 | 0 | 8 | 0
150 | Energypac Power Venture Thakurgaon Ltd. |  | HFO | IPP | 115 | 115 | 115 | 17 | 54 | 35 | 75 | 40 |  | Fuel shortage
151 | Intraco Solar 30 MW |  | Solar | IPP | 1*30 | 30 | 30 | 36 | 0 | 30 | 0
152 | Teesta Solar Limited |  | Solar | BPCL | 16*12.5 | 200 | 200 | 194 | 0 | 130 | 0
| Rangpur Area Total |  |  |  |  | 1030 | 950 | 459 | 237 | 408 | 287 | 236 | 189
| Total |  |  |  |  | 26504 | 25481 | 10649 | 11603 | 12643.6 | 13635 | 7866 | 2550
A. |  | 2024-03-04 | (Yesterday) |  |  |  |  | Monday
1 | Highest Generation : |  |  | 11603 | MW at | 19:00 | hrs | 11 Evening Peak Hour : | [5 empty] | 19:00 | hrs.
2 | Minimum Generation : |  |  | 8132 | MW at | 5:00 | hrs | 12 Max. Demand (Generation end) at evening peak hour : | [5 empty] | 11629 | MW
3 | Day peak Generation : |  |  | 10649 | MW at | 12:00 | hrs | 13 Max. Demand (Substation end) at evening peak hour : | [5 empty] | 11222.75 | MW
4 | Evening peak Generation : |  |  | 11603 | MW at | 19:00 | hrs | 14 Load Shed (Substation end) at evening peak hour : | [5 empty] | 25 | MW
5 | Total Energy Generation : |  | 242.0204 | MKWHr | By Solar | 2.4964 | MKWHr
| By Gas : | 111.9849 | MKWHr |  | By Oil: | 14.5807 | MKWHr | 15. Area wise Demand (S/S end), Supply (S/S end) & | [5 empty] | 16. Hourly Load Shed during
| By Coal : | 89.3878 | MKWHr |  | By Hydro: | 0.5534 | MKWHr | Load Shed (S/S end) at Evening peak hour in MW : | [5 empty] | Evening Peak hours :
[5 empty] | By Wind: | 0.2328 | MKWHr | Area | Demand | Supply |  | Loadshed |  | Time |  | Loadshed
6 | Generation Shortfall : |  | For Fuel Limitation = |  |  | 7866 | MW | Dhaka | 4287.75 | 4287.75 |  | 0 |  | 18:00 |  | 0
|  |  | For Plants S/D or M/C prob = |  |  | 2550 | MW | Chittagong | 1126.2 | 1126.2 |  | 0 |  | 19:00 |  | 25
|  |  | Total = |  |  | 10416 | MW | Khulna | 1288 | 1288 |  | 0 |  | 19:30 |  | 20
7 | Total Gas Supplied : |  |  | 857.91 | MMCFD |  |  | Rajshahi | 1135.8 | 1135.8 |  | 0 |  | 20:00 |  | 24
8 | Fuel Cost : | i) Gas : | Taka | 338780592.184 | ii) Oil : | Taka | 261583178.84 | Comilla | 902 | 902 |  | 0 |  | 21:00 |  | 0
|  | iii) Coal : | Taka | 609052009.17 | Total | Taka | 1209415780.194 | Mymensingh | 975 | 950 |  | 25 |  | 22:00 |  | 0
9 | Power flow through E-W Interconnectors : |  |  |  | i) Energy | 0 | MKWHr. | Sylhet | 399 | 399 |  | 0 |  | 23:00 |  | 0
| ii) During Peak Demand : |  |  | 1340 | MW (W to E) at | 19:00 | hrs | Barisal | 304 | 304 |  | 0 |  | 24:00 |  | 0
| iii) Maximum : |  |  | 720 | MW at | 7:00 | hrs | Rangpur | 805 | 805 |  | 0
10 | Maximum Temperature in Dhaka was |  |  |  | 29.9°C |  |  | Total | 11222.75 | 11197.75 |  | 25
B. |  | 2024-03-05 | (Today) |  |  |  | Tuesday |  |  | Probable max. temperature in Dhaka |  |  | 29.9°C
Forecast
1 | Maximum Demand* Evening (Generation end) |  |  |  | 12000 | MW |  | 6 Total Load Shed forecast (Substation end) : |  |  |  |  | 0 | MW
2 | Maximum Generation (Generation end) |  |  |  | 13635 | MW |  | 7 Area wise Load Shed forecast (Substation end) :
3 | Maximum Demand* Day (Generation end) |  |  |  | 11000 | MW
4 | Reserve(Generation end) |  |  |  | 1635 | MW |  | Dhaka | Chittagong | Khulna | Rajshahi | Comilla | Mymensingh | Sylhet | Barisal | Rangpur
5 | Total Energy Generation |  |  |  | 250.3012 | MKWHr |  | MW | MW | MW | MW | MW | MW | MW | MW | MW
6 | Actual Minimum Generation up to 8:00 hrs. |  |  |  | 8285 | MW at | 5:00 | 0 | 0 | 0 | 0 | 0 | 0 | 0 | 0 | 0
* Import Through HVDC C/B Interconnector : |  |  |  |  | i) Energy | 20.0495 | MKWHr. | ii) HVDC Flow at Peak Time |  | 628 | MW at | 19:00 | hrs.
* Import Through Comilla C/B Interconnector : |  |  |  |  | i) Energy | 2.735 | MKWHr. | iii) Maximum HVDC Flow : |  | 919 | MW at | 12:00 | hrs.
*Cost for HVDC, Tripura & Solar energy is not usually included in the total fuel cost.
Water Level of Kaptai Lake at 06:00 hr (ft): |  |  |  |  | (a) Yesterday : | 83.52 |  | (b) Today: | 83.4 |  | (c) Rule Curve: |  | 92.5
.
|  |  |  | Sub Divisional Engineer | [6 empty] | Executive Engineer
|  |  |  | Network Operation Division | [6 empty] | Network Operation Division

## YesterdayGen
2024-03-04 | [21 empty] | BR
Plant Name | Ghorasal TPP (Unit-1&2) | Ghorasal Repowered CCPP:Unit-3 (GT | Ghorasal Repowered CCPP Unit-4 | Ghorasal TPP Unit-5 | Ghorasal 365 MW CCPP Unit-7 | Ghorashal 108 MW PP (Regent) | Ghorashal 78.5 MW PP(MAX) | Haripur 412 MW CCPP | Haripur 360 MW CCPP(HPL) | Plant Removed | Haripur GTPP | Meghnaghat 450 MW CCPP(MPL) | Meghnaghat CCPP(Summit) | Meghnaghat 100 MW(IEL) | Madanganj 102 PP(Summit) | Madanganj-55 MW PP(Summit) | Siddhirganj 335 MW CCPP | 210 MW Siddhirgonj TPP | Siddhirgonj 2*120 MW GTPP | Siddhirganj 100 PP(Dutch Bangla) | Gagnagar 102 MW PP (Digital Power) | Kodda 150 MW PP | Keraniganj 100 MW PP (Powerpac) | Bosila 108 MW PP(CLC) | Pagla (DPA ) | Katpotti 52 MW PP (Sinha) | Kamalaghat 54 MW PP(Banco Energy) | Manikganj 55 MW PP (Northern) | Nababganj 55 MW PP (Southern power ) | Narshingdi 22 MW PP (Doreen) | Summit Ashulia | Summit Madhabdi | Maona 33 MW PP(Summit) | Rupganj 33 MW PP(Summit) | Gazipur 52 MW PP | Tongi 80 MW GTPP | Karnaphuli Hydro PP Unit-1, 2 & 3 | Karnaphuli Hydro PP Unit-4 & 5 | Chattogram TPP-1 | Chattogram TPP-2 | Raozan 25 MW PP | Sikalbaha 225MW CCPP (Gas) | Sikalbaha 225MW CCPP(Oil) | Sikalbaha 150MW GTPP | Sikalbaha 150MW GTPP(Oil) | Plant Removed | Tangail Palli Power Gen 22 MW | Hathazari 100 MW peaking PP | Dohazari -Kalaish 100 MW Peaking | Juldah 100 MW Unit-1 (Acorn) | Chattogram 108 MW PP (ECPV) | Patenga 50MW PP (Baraka) | Barabkunda 22 MW PP (Regent) | Malancha, Ctg. EPZ (United) | Ashuganj TPP Unit- 3 | Ashuganj TPP Unit- 4 | Ashuganj TPP Unit- 5 | Ashuganj 450 MW CCPP(North) | Ashuganj 450 MW CCPP(South) | Ashuganj 225 MW CCPP | Ashuganj 195 MW PP (APSCL-United) | Chandpur 150 MW CCPP | Ashuganj 50 MW PP | Ashuganj 55 MW PP (Precision) | Ashuganj 53MW PP (United) | Ashuganj 51 MW PP (Midland) | B.Baria (Aggreko) 85MW | Titas 50 MW Peaking PP | Jangalia 52 MW PP (Lakdanavi) | Feni 22 MW PP (Doreen) | Feni 11 MW PP (Doreen) | Jangalia 33 MW PP (Summit) | Cumilla 25 MW PP (Summit) | Impoprt (Tripura) | RPCL 210MW CCPP | Jamalpur 95 MW PP(Powerpac) | Tangail 22 MW PP (Doreen) | Sarishabari 3 MW Solar Plant | Fenchugonj CCPP Phase-1 | Fenchugonj CCPP Phase-2 | Fenchugonj 51 MW PP (Barakatullah) | Fenchuganj 44 MW (Energyprima) | Kushiara 163 MW CCPP (KP) | Shajibazar 330 MW CCPP | Shahjibazar GTPP Unit- 8 & 9 | Shahjibazar 86 MW PP (Shahjibazar) | Shahjibazar 50MW PP (EPL) | Sylhet 225 MW CCPP | Sylhet 20 MW GTPP | Sylhet 50 MW PP (EPL) | Sylhet 10MW PP (Desh) | Bibiana-II 341 MW CCPP (Summit) | Shahjahanulla 25 MW PP | Hobiganj 11 MW PP Cofidence-E | Daudkandi 200 MW PP (B.Trac) | Kodda 300 MW PP Unit-2 (Summit) | Keranigonj 300 MW PP (APR) | Bramhangoan 100 MW PP (Aggreko) | Mymensingh 200 MW PP (United) | Aurahati 100MW PP (Aggreko) | Kodda 149 MW PP Unit-1 (Summit) | Teknaf 20MW PP (Solartech) | Juldah 100 MW PP Unit-3 (Acorn) | Chandpur 200 MW (Desh energy) | Ashuganj 150 MW PP (Midland) | Bibiyana-III 400 MW CCPP | Jamalpur 115 MW PP (United) | Gazipur 100 MW PP | Sikalbaha 105 MW PP (Baraka Sikalbaha) | Kaptai 7 MW Solar PP | Anwara 300 MW PP (United) | Jodiac Power | Karnaphuli Power Ltd. | Feni Lanka Power | Chowmuhani 113 MW | Juldah unit-2 (Acorn) | Bibiyana South 400 MW | Meghnaghat 104 MW PP (OPCL) | Sutiakhali 50 MW Solar PP | Manikgonj 162MW PP(MPGL) | Anlima Energy Ltd. | Shahjibazar 100 MW GTPP | Bhairob 54.5 MW | Spectra Solar Plant Ltd. | Chandpur 115(Doreen) | Kanchan Purbachal Power Generation Ltd. | Ashuganj 420 MW CCPP(East) | Mirsharai 150 MW (Oil) | Mirsharai 150 MW (Gas) | SS Power I | Cox's Bazar Wind | Matarbari 2*600 MW (CPGCL) | Meghnaghat Unique power | Summit Meghanghat-2 589 MW(Gas) | Sonagazi 75 MW Solar Plant | EasternBlank | Bheramara (HVDC ) | Bheramara GTPP Unit-3 | Bheramara 410 MW CCPP | Khulna 115 MW PP (KPCL-1 & 3) | Khulna 115 PP MW (KPCL-2) | Khulna 225 MW CCPP | Khulna 60MW | Khulna (Aggreeco) 55MW | Faridpur 50 MW Peaking PP | Gopalganj 100 MW Peaking PP | Noapara 40 MW PP (Khanjahan Ali) | Bhola 225 MW CCPP | Bhola 33 MW PP (Venture) | Barisal 110 MW PP (Summit ) | Barisal GT PP Unit-1& 2 | Baghabari 100 MW GTPP | Baghabari 71 MW GTPP | Baghabari 50 MW Peaking PP | Bera 70 MW Peaking PP | Chapainawabganj 100 MW Peaking PP | Amnura 50 MW PP(Sinha) | Katakhali 50 MW PP (Northern) | Katakhali 50 MW Peaking PP | Natore 52 MW PP (Rajlanka) | Santahar 50 MW Peaking PP | Bogra 22 MW PP (GBB) | Bogura 20 MW PP (Energyprima) | Ullapara 11 MW PP (Summit) | Barapukuria TPP Unit-1 | Barapukuria TPP Unit-2 | Barapukuria 275 MW TPP Unit-3 | Rangpur 20 MW GTPP | Saidpur 20 MW GTPP | Sirajgonj 225MW CCPP Unit-1 (Gas) | Sirajgonj 225MW CCPP Unit-1(Oil) | Sirajgonj 225 MW CCPP Unit-2 (Gas) | Sirajgonj 225 MW CCPP Unit-2 (Oil) | Bhola 95 MW PP (Aggreko) | Noapara 100 MW PP (Bangla Trac) | Sirajgonj 225MW CCPP Unit-3 (Gas) | Sirajgonj 225MW CCPP Unit-3 (Oil) | Sirajgonj 400 MW CCPP Unit-4 | Rupsha 105 MW PP (Orion rupsha) | Baghabari 200 MW PP (Paramount) | Bagura 113 MW PP (Confidence)-2 | Madhumati 100 MW PP | Rangpur 113 MW PP (Confidence) | Sirajgonj 400MW CCPP Unit-4 (Oil) | Sympa Solar Power 8MW | Confidence Power Bogura Unit-1 113 MW | Payra 1320 MW | Bhola Nutan Biddut BD LTD (GAS) | Bhola Nutan Biddut BD LTD (OIL) | United Payra Power Ltd. | Sirajgonj 6.55 MW Solar | Mongla Orion 100 MW Solar PP | Energypac Power Venture Thakurgaon Ltd. | Khulna 330 MW CCPP (OIL) | Khulna 330 MW CCPP (GAS) | Rampal 1320 MW (BIFPCL) | Intraco Solar 30 MW | Barisal 307 MW | Adani Power Jharkhanda Ltd | Teesta Solar Limited | Kulna 225 MW CCPP (GAS) | WesternBlank | Eastern Grid Total | Western Grid Total | Total (MW) | Gas (Public) | HVDC | Gas (Private) | HSD (Private) | HFO (Private) | Coal | Hydro | HSD (Public) | HFO (Public) | Tripura | Solar | Wind | Shortage | Water Level
1:00 | 0 | 0 | 150 | 0 | 0 | 0 | 0 | 382 | 0 |  | 0 | 450 | 0 | 0 | 0 | 0 | 300 | 0 | 0 | 0 | 0 | 8 | 0 | 0 | 0 | 0 | 0 | 0 | 0 | 0 | 16 | 21 | 33 | 21 | 0 | 0 | 0 | 0 | 0 | 0 | 0 | 217 | 0 | 0 | 0 |  | 0 | 50 | 0 | 0 | 0 | 0 | 10 | 31 | 0 | 0 | 0 | 0 | 270 | 147 | 0 | 0 | 43 | 30 | 0 | 51 | 0 | 0 | 0 | 0 | 9 | 33 | 17 | 112 | 74 | 0 | 0 | 0 | 38 | 30 | 0 | 0 | 130 | 0 | 64 | 0 | 0 | 138 | 0 | 0 | 10 | 275 | 16 | 0 | 0 | 0 | 0 | 0 | 9 | 0 | 17 | 0 | 25 | 34 | 0 | 306 | 9 | 0 | 0 | 0 | 0 | 0 | 0 | 0 | 0 | 25 | 320 | 0 | 0 | 0 | 0 | 0 | 17 | 0 | 0 | 0 | 285 | 0 | 0 | 455 | 0 | 156 | 0 | 0 | 0 |  | 910 | 0 | 0 | 0 | 0 | 0 | 0 | 0 | 0 | 0 | 0 | 80 | 7 | 0 | 0 | 0 | 0 | 0 | 0 | 0 | 0 | 0 | 0 | 0 | 0 | 0 | 0 | 2 | 0 | 0 | 170 | 0 | 0 | 0 | 0 | 0 | 0 | 0 | 0 | 137 | 0 | 314 | 0 | 0 | 0 | 0 | 0 | 0 | 0 | 0 | 860 | 180 | 0 | 0 | 0 | 0 | 0 | 0 | 0 | 733 | 0 | 140 | 1026 | 0 | 0 |  | 4834 | 4559 | 9393 | 3159 | 910 | 1478 | 0 | 136 | 3540 | 0 | 0 | 58 | 112 | 0 | 0 | 0 | 83.53
2:00 | 0 | 0 | 150 | 0 | 0 | 0 | 0 | 382 | 0 |  | 0 | 450 | 0 | 0 | 0 | 0 | 300 | 0 | 0 | 0 | 0 | 0 | 0 | 0 | 0 | 0 | 0 | 0 | 0 | 0 | 16 | 21 | 33 | 21 | 0 | 0 | 0 | 0 | 0 | 0 | 0 | 218 | 0 | 0 | 0 |  | 0 | 0 | 0 | 0 | 0 | 0 | 10 | 31 | 0 | 0 | 0 | 0 | 270 | 148 | 0 | 0 | 43 | 30 | 0 | 51 | 0 | 0 | 0 | 0 | 9 | 33 | 17 | 104 | 75 | 0 | 0 | 0 | 38 | 30 | 0 | 0 | 130 | 0 | 65 | 0 | 0 | 138 | 0 | 0 | 10 | 280 | 16 | 0 | 0 | 0 | 0 | 0 | 9 | 0 | 17 | 0 | 0 | 34 | 0 | 306 | 9 | 0 | 0 | 0 | 0 | 0 | 0 | 0 | 0 | 0 | 300 | 0 | 0 | 0 | 0 | 0 | 17 | 0 | 0 | 0 | 285 | 0 | 0 | 402 | 1 | 156 | 0 | 0 | 0 |  | 909 | 0 | 0 | 0 | 0 | 0 | 0 | 0 | 0 | 0 | 0 | 80 | 7 | 0 | 0 | 0 | 0 | 0 | 0 | 0 | 0 | 0 | 0 | 0 | 0 | 0 | 0 | 2 | 0 | 0 | 170 | 0 | 0 | 0 | 0 | 0 | 0 | 0 | 0 | 137 | 0 | 301 | 0 | 0 | 0 | 0 | 0 | 0 | 0 | 0 | 740 | 180 | 0 | 0 | 0 | 0 | 0 | 0 | 0 | 740 | 0 | 140 | 916 | 0 | 0 |  | 4655 | 4322 | 8977 | 3143 | 909 | 1470 | 0 | 86 | 3264 | 0 | 0 | 0 | 104 | 0 | 1 | 0 | 83.53
3:00 | 0 | 0 | 130 | 0 | 0 | 0 | 0 | 381 | 0 |  | 0 | 400 | 0 | 0 | 0 | 0 | 250 | 0 | 0 | 0 | 0 | 0 | 0 | 0 | 0 | 0 | 0 | 0 | 0 | 0 | 16 | 21 | 33 | 21 | 0 | 0 | 0 | 0 | 0 | 0 | 0 | 217 | 0 | 0 | 0 |  | 0 | 0 | 0 | 0 | 0 | 0 | 10 | 38 | 0 | 0 | 0 | 0 | 275 | 110 | 0 | 0 | 10 | 10 | 0 | 10 | 0 | 0 | 0 | 0 | 9 | 33 | 17 | 108 | 75 | 0 | 0 | 0 | 38 | 30 | 0 | 0 | 130 | 0 | 40 | 0 | 0 | 138 | 0 | 0 | 10 | 280 | 16 | 0 | 0 | 0 | 0 | 0 | 0 | 0 | 0 | 0 | 0 | 17 | 0 | 306 | 0 | 0 | 0 | 0 | 0 | 0 | 0 | 0 | 0 | 0 | 300 | 0 | 0 | 0 | 0 | 0 | 17 | 0 | 0 | 0 | 285 | 0 | 0 | 363 | 4 | 156 | 0 | 0 | 0 |  | 910 | 0 | 0 | 0 | 0 | 0 | 0 | 0 | 0 | 0 | 0 | 80 | 6 | 0 | 0 | 0 | 0 | 0 | 0 | 0 | 0 | 0 | 0 | 0 | 0 | 0 | 0 | 2 | 0 | 0 | 170 | 0 | 0 | 0 | 0 | 0 | 0 | 0 | 0 | 134 | 0 | 347 | 0 | 0 | 0 | 0 | 0 | 0 | 0 | 0 | 620 | 180 | 0 | 0 | 0 | 0 | 0 | 0 | 0 | 735 | 0 | 140 | 838 | 0 | 0 |  | 4304 | 4162 | 8466 | 2977 | 910 | 1411 | 0 | 34 | 3022 | 0 | 0 | 0 | 108 | 0 | 4 | 0 | 83.53
4:00 | 0 | 0 | 130 | 0 | 0 | 0 | 0 | 368 | 0 |  | 0 | 360 | 0 | 0 | 0 | 0 | 250 | 0 | 0 | 0 | 0 | 0 | 0 | 0 | 0 | 0 | 0 | 0 | 0 | 0 | 16 | 21 | 33 | 24 | 0 | 0 | 0 | 0 | 0 | 0 | 0 | 218 | 0 | 0 | 0 |  | 0 | 0 | 0 | 0 | 0 | 0 | 10 | 40 | 0 | 0 | 0 | 0 | 270 | 81 | 0 | 0 | 10 | 5 | 0 | 10 | 0 | 0 | 0 | 0 | 9 | 33 | 11 | 100 | 75 | 0 | 0 | 0 | 38 | 30 | 0 | 0 | 130 | 0 | 40 | 0 | 0 | 138 | 0 | 0 | 10 | 300 | 16 | 0 | 0 | 0 | 0 | 0 | 0 | 0 | 0 | 0 | 0 | 0 | 0 | 303 | 0 | 0 | 0 | 0 | 0 | 0 | 0 | 0 | 0 | 0 | 300 | 0 | 0 | 0 | 0 | 0 | 17 | 0 | 0 | 0 | 285 | 0 | 0 | 351 | 0 | 156 | 0 | 0 | 0 |  | 910 | 0 | 0 | 0 | 0 | 0 | 0 | 0 | 0 | 0 | 0 | 80 | 6 | 0 | 0 | 0 | 0 | 0 | 0 | 0 | 0 | 0 | 0 | 0 | 0 | 0 | 0 | 2 | 0 | 0 | 170 | 0 | 0 | 0 | 0 | 0 | 0 | 0 | 0 | 134 | 0 | 300 | 0 | 0 | 0 | 0 | 0 | 0 | 0 | 0 | 560 | 180 | 0 | 0 | 0 | 0 | 0 | 0 | 0 | 736 | 0 | 140 | 820 | 0 | 0 |  | 4188 | 4038 | 8226 | 2925 | 910 | 1341 | 0 | 17 | 2933 | 0 | 0 | 0 | 100 | 0 | 0 | 0 | 83.52
5:00 | 0 | 0 | 130 | 0 | 0 | 0 | 0 | 352 | 0 |  | 0 | 360 | 0 | 0 | 0 | 0 | 250 | 0 | 0 | 0 | 0 | 0 | 0 | 0 | 0 | 0 | 0 | 0 | 0 | 0 | 16 | 21 | 33 | 24 | 0 | 0 | 0 | 0 | 0 | 0 | 0 | 217 | 0 | 0 | 0 |  | 0 | 0 | 0 | 0 | 0 | 0 | 10 | 40 | 0 | 0 | 0 | 0 | 270 | 31 | 0 | 0 | 10 | 5 | 0 | 10 | 0 | 0 | 0 | 0 | 9 | 33 | 11 | 102 | 74 | 0 | 0 | 0 | 38 | 30 | 0 | 0 | 130 | 0 | 40 | 0 | 0 | 138 | 0 | 0 | 10 | 295 | 16 | 0 | 0 | 0 | 0 | 0 | 0 | 0 | 0 | 0 | 0 | 0 | 0 | 303 | 0 | 0 | 0 | 0 | 0 | 0 | 0 | 0 | 0 | 0 | 280 | 0 | 0 | 0 | 0 | 0 | 17 | 0 | 0 | 0 | 285 | 0 | 0 | 350 | 1 | 157 | 0 | 0 | 0 |  | 909 | 0 | 0 | 0 | 0 | 0 | 0 | 0 | 0 | 0 | 0 | 80 | 6 | 0 | 0 | 0 | 0 | 0 | 0 | 0 | 0 | 0 | 0 | 0 | 0 | 0 | 0 | 0 | 0 | 0 | 170 | 0 | 0 | 0 | 0 | 0 | 0 | 0 | 0 | 134 | 0 | 300 | 0 | 0 | 0 | 0 | 0 | 0 | 0 | 0 | 560 | 180 | 0 | 0 | 0 | 0 | 0 | 0 | 0 | 736 | 0 | 140 | 819 | 0 | 0 |  | 4098 | 4034 | 8132 | 2835 | 909 | 1336 | 0 | 17 | 2932 | 0 | 0 | 0 | 102 | 0 | 1 | 0 | 83.52
6:00 | 0 | 0 | 130 | 0 | 0 | 0 | 0 | 352 | 0 |  | 0 | 360 | 0 | 0 | 0 | 0 | 250 | 0 | 0 | 0 | 0 | 5 | 0 | 0 | 0 | 0 | 0 | 0 | 0 | 0 | 16 | 21 | 33 | 24 | 0 | 0 | 0 | 0 | 0 | 0 | 0 | 217 | 0 | 0 | 0 |  | 0 | 0 | 0 | 0 | 0 | 0 | 10 | 38 | 0 | 0 | 0 | 0 | 280 | 35 | 0 | 0 | 10 | 5 | 0 | 10 | 0 | 0 | 0 | 0 | 9 | 33 | 11 | 102 | 74 | 0 | 0 | 0 | 38 | 30 | 0 | 0 | 130 | 0 | 40 | 0 | 0 | 138 | 0 | 0 | 10 | 300 | 16 | 0 | 0 | 0 | 0 | 0 | 3 | 0 | 0 | 0 | 0 | 0 | 0 | 313 | 9 | 0 | 0 | 0 | 0 | 0 | 0 | 30 | 0 | 0 | 245 | 0 | 0 | 0 | 0 | 0 | 17 | 0 | 0 | 0 | 285 | 0 | 0 | 351 | 2 | 157 | 0 | 0 | 0 |  | 909 | 0 | 0 | 0 | 0 | 0 | 0 | 0 | 0 | 0 | 0 | 80 | 6 | 0 | 0 | 0 | 0 | 0 | 0 | 0 | 0 | 0 | 0 | 0 | 0 | 0 | 0 | 2 | 0 | 0 | 170 | 0 | 0 | 0 | 0 | 0 | 0 | 0 | 0 | 129 | 0 | 347 | 0 | 0 | 0 | 0 | 0 | 0 | 0 | 0 | 560 | 180 | 0 | 0 | 0 | 0 | 0 | 0 | 0 | 736 | 0 | 140 | 822 | 0 | 0 |  | 4139 | 4081 | 8220 | 2821 | 909 | 1386 | 0 | 59 | 2936 | 0 | 0 | 5 | 102 | 0 | 2 | 0 | 83.52
7:00 | 0 | 0 | 130 | 0 | 0 | 0 | 0 | 382 | 0 |  | 0 | 420 | 0 | 0 | 0 | 0 | 335 | 0 | 0 | 0 | 0 | 16 | 0 | 0 | 0 | 0 | 0 | 0 | 0 | 0 | 16 | 18 | 33 | 24 | 0 | 0 | 0 | 0 | 0 | 0 | 1 | 217 | 0 | 0 | 0 |  | 0 | 0 | 0 | 0 | 0 | 0 | 10 | 32 | 0 | 0 | 0 | 0 | 310 | 37 | 0 | 0 | 44 | 5 | 0 | 28 | 0 | 0 | 8 | 0 | 9 | 33 | 11 | 96 | 74 | 0 | 0 | 0 | 38 | 30 | 0 | 0 | 163 | 0 | 64 | 0 | 0 | 139 | 0 | 0 | 10 | 300 | 16 | 0 | 0 | 0 | 0 | 0 | 56 | 0 | 4 | 0 | 5 | 3 | 0 | 336 | 9 | 0 | 0 | 0 | 16 | 0 | 0 | 34 | 1 | 25 | 236 | 1 | 1 | 0 | 5 | 0 | 17 | 0 | 0 | 0 | 298 | 17 | 0 | 380 | 6 | 156 | 0 | 0 | 5 |  | 626 | 0 | 0 | 0 | 0 | 0 | 0 | 0 | 0 | 0 | 0 | 137 | 6 | 0 | 0 | 0 | 0 | 0 | 0 | 0 | 0 | 0 | 0 | 0 | 0 | 0 | 0 | 5 | 0 | 0 | 170 | 0 | 0 | 0 | 0 | 0 | 0 | 0 | 0 | 127 | 0 | 349 | 0 | 0 | 0 | 0 | 0 | 0 | 0 | 0 | 690 | 220 | 0 | 0 | 0 | 4 | 0 | 0 | 0 | 727 | 1 | 140 | 943 | 3 | 0 |  | 4660 | 4148 | 8808 | 3109 | 626 | 1533 | 0 | 185 | 3206 | 0 | 0 | 33 | 96 | 14 | 6 | 0 | 83.51
8:00 | 0 | 0 | 130 | 0 | 0 | 0 | 0 | 429 | 0 |  | 0 | 420 | 0 | 0 | 4 | 0 | 335 | 0 | 0 | 0 | 8 | 16 | 0 | 0 | 0 | 0 | 0 | 0 | 0 | 0 | 16 | 21 | 33 | 24 | 4 | 0 | 0 | 0 | 0 | 0 | 8 | 217 | 0 | 0 | 0 |  | 0 | 2 | 0 | 0 | 0 | 0 | 10 | 16 | 0 | 0 | 0 | 0 | 270 | 38 | 0 | 0 | 44 | 22 | 0 | 51 | 0 | 0 | 8 | 0 | 9 | 33 | 11 | 106 | 71 | 0 | 0 | 0 | 38 | 30 | 0 | 0 | 130 | 0 | 64 | 0 | 0 | 138 | 0 | 0 | 10 | 285 | 16 | 0 | 0 | 5 | 0 | 0 | 56 | 0 | 17 | 7 | 25 | 33 | 5 | 305 | 9 | 17 | 10 | 1 | 16 | 0 | 0 | 70 | 9 | 25 | 236 | 13 | 6 | 0 | 17 | 0 | 46 | 2 | 0 | 0 | 330 | 17 | 0 | 440 | 9 | 156 | 0 | 0 | 17 |  | 628 | 0 | 0 | 0 | 0 | 0 | 0 | 0 | 0 | 0 | 0 | 137 | 4 | 0 | 0 | 0 | 0 | 0 | 0 | 0 | 0 | 0 | 0 | 0 | 0 | 0 | 0 | 5 | 0 | 0 | 170 | 0 | 0 | 0 | 0 | 0 | 0 | 0 | 0 | 127 | 0 | 299 | 0 | 0 | 0 | 0 | 11 | 0 | 1 | 0 | 1040 | 220 | 0 | 0 | 0 | 24 | 35 | 0 | 0 | 728 | 2 | 140 | 1161 | 14 | 0 |  | 4966 | 4746 | 9712 | 3117 | 628 | 1457 | 0 | 451 | 3835 | 0 | 0 | 35 | 106 | 74 | 9 | 20.055 | 83.51
9:00 | 0 | 0 | 130 | 0 | 0 | 0 | 0 | 426 | 0 |  | 0 | 420 | 0 | 0 | 17 | 0 | 335 | 0 | 0 | 0 | 8 | 32 | 13 | 0 | 0 | 0 | 0 | 0 | 0 | 0 | 16 | 21 | 33 | 24 | 8 | 0 | 0 | 0 | 0 | 0 | 8 | 217 | 0 | 0 | 0 |  | 0 | 34 | 32 | 0 | 0 | 0 | 10 | 9 | 0 | 0 | 0 | 0 | 270 | 38 | 55 | 0 | 44 | 33 | 0 | 51 | 0 | 0 | 8 | 0 | 9 | 33 | 11 | 114 | 33 | 0 | 0 | 0 | 38 | 30 | 0 | 0 | 130 | 0 | 64 | 0 | 0 | 138 | 0 | 0 | 10 | 295 | 16 | 0 | 0 | 30 | 0 | 0 | 56 | 0 | 17 | 12 | 25 | 35 | 6 | 304 | 9 | 17 | 17 | 3 | 49 | 3 | 1 | 70 | 27 | 25 | 320 | 17 | 6 | 0 | 17 | 0 | 54 | 3 | 0 | 0 | 285 | 17 | 0 | 450 | 7 | 155 | 0 | 0 | 33 |  | 629 | 0 | 0 | 0 | 0 | 0 | 0 | 0 | 0 | 0 | 0 | 137 | 4 | 0 | 0 | 0 | 0 | 0 | 0 | 0 | 0 | 0 | 0 | 0 | 0 | 0 | 0 | 5 | 0 | 0 | 170 | 0 | 0 | 0 | 0 | 0 | 0 | 0 | 0 | 127 | 0 | 295 | 0 | 0 | 0 | 0 | 35 | 0 | 1 | 0 | 1080 | 220 | 0 | 0 | 0 | 28 | 55 | 0 | 0 | 724 | 4 | 140 | 1158 | 23 | 0 |  | 5283 | 4835 | 10118 | 3114 | 629 | 1522 | 0 | 627 | 3877 | 0 | 0 | 115 | 114 | 113 | 7 | 110.78 | 83.5
10:00 | 0 | 0 | 132 | 0 | 0 | 0 | 0 | 376 | 0 |  | 0 | 350 | 0 | 0 | 17 | 0 | 300 | 0 | 0 | 0 | 8 | 32 | 13 | 0 | 0 | 0 | 0 | 0 | 0 | 0 | 16 | 21 | 33 | 24 | 8 | 0 | 0 | 35 | 0 | 0 | 8 | 217 | 0 | 0 | 0 |  | 0 | 47 | 34 | 0 | 0 | 0 | 10 | 4 | 0 | 0 | 0 | 0 | 270 | 38 | 55 | 0 | 41 | 53 | 0 | 51 | 0 | 33 | 8 | 0 | 9 | 33 | 11 | 118 | 34 | 0 | 0 | 1 | 38 | 30 | 0 | 0 | 130 | 0 | 40 | 0 | 0 | 139 | 0 | 0 | 10 | 270 | 16 | 0 | 0 | 30 | 0 | 0 | 58 | 0 | 17 | 16 | 25 | 34 | 6 | 306 | 9 | 17 | 17 | 3 | 49 | 17 | 15 | 37 | 31 | 25 | 360 | 17 | 12 | 0 | 17 | 0 | 54 | 5 | 0 | 0 | 285 | 17 | 0 | 445 | 12 | 155 | 0 | 0 | 29 |  | 631 | 0 | 0 | 0 | 0 | 0 | 0 | 0 | 0 | 0 | 0 | 137 | 4 | 0 | 0 | 0 | 0 | 0 | 0 | 34 | 0 | 0 | 0 | 0 | 0 | 0 | 0 | 5 | 0 | 0 | 170 | 0 | 0 | 0 | 0 | 0 | 0 | 0 | 0 | 131 | 0 | 295 | 0 | 0 | 0 | 0 | 40 | 0 | 2 | 0 | 940 | 220 | 0 | 0 | 0 | 40 | 55 | 0 | 0 | 726 | 11 | 140 | 1153 | 61 | 0 |  | 5233 | 4795 | 10028 | 3052 | 631 | 1442 | 0 | 632 | 3729 | 35 | 0 | 197 | 118 | 180 | 12 | 64.94 | 83.5
11:00 | 0 | 0 | 130 | 0 | 0 | 0 | 0 | 344 | 0 |  | 0 | 350 | 0 | 0 | 17 | 38 | 250 | 0 | 0 | 0 | 8 | 32 | 13 | 0 | 0 | 0 | 0 | 0 | 0 | 0 | 16 | 21 | 33 | 16 | 8 | 0 | 0 | 35 | 0 | 0 | 8 | 217 | 0 | 0 | 0 |  | 0 | 47 | 34 | 0 | 0 | 6 | 10 | 2 | 0 | 0 | 0 | 0 | 270 | 38 | 55 | 0 | 41 | 50 | 0 | 51 | 0 | 41 | 8 | 0 | 9 | 33 | 12 | 120 | 33 | 0 | 0 | 1 | 42 | 30 | 0 | 0 | 130 | 0 | 40 | 0 | 0 | 138 | 0 | 0 | 8 | 270 | 16 | 0 | 0 | 30 | 0 | 0 | 58 | 0 | 17 | 19 | 25 | 37 | 6 | 327 | 9 | 17 | 17 | 4 | 68 | 17 | 17 | 17 | 36 | 25 | 350 | 17 | 12 | 17 | 17 | 0 | 54 | 3 | 0 | 0 | 285 | 17 | 0 | 445 | 18 | 158 | 0 | 0 | 39 |  | 847 | 0 | 0 | 0 | 0 | 0 | 0 | 0 | 0 | 0 | 0 | 82 | 4 | 0 | 0 | 0 | 0 | 0 | 0 | 26 | 0 | 0 | 16 | 0 | 12 | 0 | 0 | 5 | 0 | 0 | 170 | 0 | 0 | 0 | 0 | 0 | 0 | 0 | 0 | 210 | 0 | 270 | 0 | 0 | 0 | 0 | 34 | 0 | 4 | 0 | 860 | 180 | 0 | 0 | 0 | 43 | 50 | 0 | 0 | 720 | 34 | 140 | 1042 | 102 | 0 |  | 5249 | 4851 | 10100 | 2998 | 847 | 1370 | 0 | 691 | 3535 | 35 | 0 | 225 | 120 | 261 | 18 | 68.76 | 83.49
12:00 | 0 | 0 | 130 | 0 | 0 | 0 | 0 | 377 | 0 |  | 0 | 420 | 0 | 1 | 17 | 40 | 250 | 0 | 0 | 2 | 8 | 32 | 13 | 0 | 0 | 0 | 0 | 0 | 0 | 0 | 16 | 21 | 33 | 16 | 8 | 0 | 19 | 35 | 0 | 0 | 8 | 212 | 0 | 0 | 0 |  | 0 | 47 | 34 | 25 | 0 | 6 | 10 | 0 | 0 | 0 | 0 | 0 | 275 | 38 | 55 | 0 | 41 | 52 | 0 | 51 | 0 | 33 | 8 | 0 | 9 | 33 | 12 | 128 | 34 | 0 | 0 | 1 | 43 | 30 | 0 | 0 | 163 | 0 | 40 | 0 | 0 | 135 | 0 | 0 | 8 | 300 | 16 | 0 | 0 | 30 | 0 | 0 | 58 | 0 | 17 | 19 | 25 | 36 | 6 | 325 | 9 | 17 | 17 | 4 | 69 | 17 | 17 | 28 | 40 | 25 | 400 | 17 | 27 | 35 | 17 | 35 | 54 | 27 | 1 | 0 | 285 | 17 | 0 | 445 | 23 | 158 | 0 | 0 | 56 |  | 919 | 0 | 0 | 0 | 0 | 0 | 0 | 0 | 0 | 0 | 0 | 136 | 4 | 0 | 0 | 0 | 0 | 0 | 0 | 26 | 0 | 0 | 16 | 0 | 13 | 0 | 0 | 5 | 0 | 0 | 170 | 0 | 0 | 0 | 0 | 0 | 0 | 0 | 0 | 228 | 0 | 270 | 0 | 0 | 0 | 0 | 35 | 0 | 7 | 0 | 860 | 180 | 0 | 0 | 3 | 9 | 17 | 0 | 0 | 726 | 36 | 140 | 1014 | 194 | 0 |  | 5641 | 5008 | 10649 | 3185 | 919 | 1503 | 0 | 723 | 3513 | 54 | 0 | 218 | 128 | 383 | 23 | 50 | 83.49
13:00 | 0 | 0 | 130 | 0 | 0 | 0 | 0 | 406 | 0 |  | 0 | 420 | 0 | 8 | 51 | 30 | 250 | 0 | 0 | 10 | 8 | 32 | 13 | 0 | 0 | 0 | 0 | 0 | 0 | 0 | 16 | 21 | 33 | 24 | 8 | 0 | 40 | 0 | 0 | 0 | 8 | 212 | 0 | 0 | 0 |  | 0 | 56 | 39 | 25 | 0 | 6 | 10 | 0 | 0 | 0 | 0 | 0 | 270 | 40 | 55 | 0 | 44 | 52 | 0 | 51 | 0 | 40 | 8 | 0 | 9 | 25 | 12 | 120 | 34 | 0 | 0 | 2 | 42 | 30 | 0 | 0 | 120 | 0 | 20 | 0 | 0 | 135 | 0 | 0 | 8 | 280 | 16 | 0 | 0 | 80 | 0 | 0 | 58 | 0 | 17 | 19 | 25 | 33 | 6 | 327 | 9 | 17 | 17 | 4 | 69 | 17 | 17 | 17 | 37 | 25 | 400 | 17 | 54 | 17 | 17 | 100 | 54 | 33 | 18 | 0 | 285 | 17 | 0 | 445 | 28 | 283 | 0 | 0 | 8 |  | 909 | 0 | 0 | 0 | 0 | 0 | 0 | 0 | 0 | 0 | 0 | 136 | 4 | 0 | 0 | 0 | 0 | 0 | 0 | 26 | 0 | 0 | 16 | 0 | 13 | 0 | 0 | 2 | 0 | 0 | 170 | 0 | 0 | 0 | 0 | 0 | 0 | 0 | 0 | 228 | 0 | 240 | 0 | 0 | 17 | 0 | 35 | 0 | 7 | 0 | 740 | 220 | 0 | 0 | 5 | 83 | 17 | 0 | 0 | 725 | 36 | 140 | 1009 | 186 | 0 |  | 5839 | 4964 | 10803 | 3257 | 909 | 1450 | 0 | 811 | 3512 | 40 | 0 | 239 | 120 | 437 | 28 | 54 | 83.48
14:00 | 0 | 0 | 130 | 0 | 0 | 0 | 0 | 360 | 0 |  | 0 | 350 | 0 | 0 | 12 | 15 | 250 | 0 | 0 | 0 | 8 | 32 | 0 | 0 | 0 | 0 | 0 | 0 | 0 | 0 | 16 | 21 | 33 | 24 | 8 | 0 | 40 | 0 | 0 | 0 | 0 | 212 | 0 | 0 | 0 |  | 0 | 56 | 32 | 0 | 0 | 6 | 10 | 0 | 0 | 0 | 0 | 0 | 290 | 42 | 55 | 0 | 44 | 53 | 0 | 51 | 0 | 41 | 0 | 0 | 9 | 25 | 12 | 124 | 34 | 0 | 0 | 2 | 43 | 29 | 0 | 0 | 120 | 0 | 20 | 0 | 0 | 132 | 0 | 0 | 10 | 290 | 16 | 0 | 0 | 0 | 0 | 0 | 58 | 0 | 17 | 16 | 25 | 36 | 5 | 397 | 9 | 0 | 17 | 2 | 69 | 0 | 17 | 0 | 9 | 25 | 398 | 17 | 45 | 17 | 17 | 103 | 54 | 29 | 18 | 0 | 300 | 17 | 0 | 408 | 31 | 283 | 0 | 0 | 21 |  | 908 | 0 | 0 | 0 | 0 | 0 | 0 | 0 | 0 | 0 | 0 | 136 | 4 | 0 | 0 | 0 | 0 | 0 | 0 | 26 | 0 | 0 | 16 | 0 | 13 | 0 | 0 | 5 | 0 | 0 | 170 | 0 | 0 | 0 | 0 | 0 | 0 | 0 | 0 | 226 | 0 | 240 | 0 | 0 | 0 | 0 | 0 | 0 | 6 | 0 | 700 | 220 | 0 | 0 | 4 | 76 | 17 | 0 | 0 | 725 | 32 | 140 | 1014 | 159 | 0 |  | 5517 | 4837 | 10354 | 3317 | 908 | 1393 | 0 | 476 | 3440 | 40 | 0 | 233 | 124 | 392 | 31 | 44 | 83.49
15:00 | 0 | 0 | 130 | 0 | 0 | 0 | 0 | 401 | 0 |  | 0 | 350 | 0 | 0 | 0 | 15 | 335 | 0 | 0 | 0 | 8 | 32 | 0 | 0 | 0 | 0 | 0 | 0 | 0 | 0 | 16 | 21 | 33 | 24 | 8 | 0 | 40 | 0 | 0 | 0 | 0 | 213 | 0 | 0 | 0 |  | 0 | 63 | 48 | 0 | 0 | 6 | 10 | 0 | 0 | 0 | 0 | 0 | 305 | 42 | 55 | 0 | 44 | 49 | 0 | 51 | 0 | 41 | 0 | 0 | 9 | 25 | 12 | 122 | 34 | 0 | 0 | 2 | 43 | 29 | 0 | 0 | 163 | 0 | 20 | 0 | 0 | 132 | 0 | 0 | 10 | 310 | 16 | 0 | 0 | 0 | 0 | 0 | 58 | 0 | 17 | 12 | 25 | 37 | 6 | 362 | 9 | 0 | 17 | 3 | 70 | 0 | 17 | 0 | 0 | 25 | 355 | 17 | 37 | 17 | 17 | 101 | 54 | 22 | 18 | 0 | 300 | 17 | 0 | 435 | 28 | 283 | 0 | 0 | 58 |  | 908 | 0 | 0 | 0 | 0 | 0 | 0 | 0 | 0 | 0 | 0 | 136 | 4 | 0 | 0 | 0 | 0 | 0 | 0 | 26 | 0 | 0 | 16 | 0 | 13 | 0 | 0 | 5 | 0 | 0 | 170 | 0 | 0 | 0 | 0 | 0 | 0 | 0 | 0 | 225 | 0 | 240 | 0 | 0 | 0 | 0 | 0 | 0 | 6 | 0 | 620 | 220 | 0 | 0 | 3 | 60 | 17 | 0 | 0 | 724 | 23 | 140 | 1073 | 126 | 0 |  | 5684 | 4755 | 10439 | 3378 | 908 | 1452 | 0 | 458 | 3445 | 40 | 0 | 256 | 122 | 352 | 28 | 82 | 83.47
16:00 | 0 | 0 | 130 | 0 | 0 | 0 | 0 | 414 | 0 |  | 0 | 350 | 0 | 0 | 0 | 15 | 335 | 0 | 0 | 0 | 8 | 32 | 0 | 0 | 0 | 0 | 0 | 0 | 0 | 0 | 16 | 15 | 33 | 24 | 8 | 0 | 40 | 0 | 0 | 0 | 0 | 212 | 0 | 0 | 0 |  | 0 | 63 | 49 | 0 | 0 | 6 | 10 | 0 | 0 | 0 | 0 | 0 | 305 | 47 | 55 | 0 | 41 | 50 | 0 | 51 | 0 | 41 | 0 | 0 | 9 | 25 | 12 | 122 | 34 | 0 | 0 | 1 | 43 | 29 | 0 | 0 | 163 | 0 | 20 | 0 | 0 | 131 | 0 | 0 | 10 | 305 | 16 | 0 | 0 | 0 | 0 | 0 | 58 | 0 | 17 | 7 | 25 | 25 | 6 | 365 | 9 | 0 | 17 | 2 | 70 | 0 | 17 | 0 | 0 | 25 | 340 | 17 | 22 | 17 | 17 | 15 | 54 | 13 | 18 | 0 | 330 | 17 | 0 | 444 | 20 | 466 | 0 | 0 | 28 |  | 918 | 0 | 0 | 0 | 0 | 0 | 0 | 0 | 0 | 0 | 0 | 136 | 3 | 0 | 0 | 0 | 0 | 0 | 0 | 26 | 0 | 0 | 16 | 0 | 13 | 0 | 0 | 5 | 0 | 0 | 170 | 0 | 0 | 0 | 0 | 0 | 0 | 0 | 0 | 225 | 0 | 240 | 0 | 0 | 0 | 0 | 0 | 0 | 4 | 0 | 560 | 220 | 0 | 0 | 2 | 38 | 17 | 0 | 0 | 725 | 15 | 140 | 1020 | 72 | 0 |  | 5731 | 4565 | 10296 | 3317 | 918 | 1447 | 0 | 446 | 3525 | 40 | 0 | 257 | 122 | 204 | 20 | 99 | 83.47
17:00 | 0 | 0 | 126 | 0 | 0 | 0 | 0 | 407 | 0 |  | 0 | 350 | 0 | 0 | 0 | 27 | 300 | 0 | 0 | 0 | 8 | 32 | 0 | 0 | 0 | 0 | 0 | 0 | 0 | 0 | 16 | 21 | 33 | 24 | 8 | 0 | 40 | 0 | 0 | 0 | 0 | 212 | 0 | 0 | 0 |  | 1 | 63 | 50 | 0 | 0 | 6 | 10 | 0 | 0 | 0 | 0 | 0 | 310 | 44 | 55 | 0 | 46 | 50 | 0 | 51 | 0 | 41 | 0 | 0 | 9 | 25 | 12 | 126 | 39 | 0 | 0 | 0 | 43 | 29 | 0 | 0 | 140 | 0 | 20 | 0 | 0 | 131 | 0 | 0 | 10 | 290 | 16 | 0 | 0 | 0 | 0 | 0 | 58 | 0 | 17 | 2 | 25 | 34 | 6 | 366 | 9 | 17 | 17 | 1 | 70 | 0 | 17 | 1 | 9 | 24 | 340 | 17 | 8 | 17 | 17 | 29 | 39 | 4 | 19 | 17 | 330 | 17 | 0 | 441 | 3 | 593 | 0 | 0 | 8 |  | 917 | 0 | 0 | 0 | 0 | 0 | 0 | 0 | 0 | 0 | 0 | 80 | 3 | 0 | 0 | 0 | 0 | 0 | 0 | 26 | 0 | 0 | 16 | 0 | 13 | 0 | 0 | 5 | 0 | 0 | 170 | 0 | 0 | 0 | 0 | 0 | 0 | 0 | 0 | 225 | 0 | 240 | 0 | 0 | 0 | 0 | 0 | 0 | 3 | 0 | 540 | 180 | 0 | 0 | 0 | 13 | 17 | 0 | 0 | 720 | 5 | 140 | 1010 | 26 | 0 |  | 5793 | 4349 | 10142 | 3248 | 917 | 1369 | 0 | 497 | 3614 | 40 | 0 | 258 | 126 | 70 | 3 | 46 | 83.46
18:00 | 0 | 0 | 150 | 0 | 0 | 0 | 0 | 343 | 0 |  | 0 | 350 | 0 | 0 | 12 | 55 | 270 | 0 | 0 | 0 | 8 | 115 | 0 | 0 | 0 | 0 | 0 | 17 | 17 | 0 | 16 | 21 | 33 | 24 | 10 | 0 | 40 | 0 | 0 | 0 | 1 | 212 | 0 | 0 | 0 |  | 6 | 63 | 50 | 0 | 0 | 19 | 10 | 5 | 0 | 0 | 0 | 0 | 295 | 43 | 55 | 0 | 46 | 52 | 0 | 51 | 0 | 41 | 1 | 0 | 9 | 25 | 12 | 126 | 56 | 0 | 0 | 0 | 43 | 29 | 0 | 0 | 140 | 0 | 20 | 0 | 0 | 134 | 0 | 0 | 10 | 280 | 16 | 0 | 0 | 60 | 0 | 0 | 68 | 0 | 27 | 0 | 25 | 38 | 6 | 334 | 9 | 88 | 17 | 0 | 103 | 0 | 17 | 70 | 49 | 24 | 310 | 17 | 0 | 17 | 17 | 38 | 35 | 0 | 38 | 17 | 290 | 124 | 0 | 450 | 0 | 552 | 0 | 0 | 0 |  | 918 | 0 | 0 | 0 | 0 | 0 | 0 | 0 | 0 | 0 | 0 | 85 | 5 | 0 | 0 | 0 | 0 | 0 | 4 | 56 | 0 | 0 | 24 | 0 | 32 | 0 | 0 | 5 | 0 | 0 | 170 | 0 | 0 | 0 | 0 | 0 | 0 | 0 | 0 | 180 | 0 | 240 | 0 | 0 | 0 | 0 | 13 | 0 | 0 | 0 | 540 | 180 | 0 | 0 | 0 | 1 | 54 | 0 | 0 | 726 | 0 | 140 | 1045 | 1 | 0 |  | 6171 | 4419 | 10590 | 3049 | 918 | 1368 | 0 | 955 | 3623 | 40 | 0 | 509 | 126 | 2 | 0 | 0 | 83.46
18:30 | 0 | 0 | 0 | 0 | 0 | 0 | 0 | 0 | 0 |  | 0 | 0 | 0 | 0 | 0 | 0 | 0 | 0 | 0 | 0 | 0 | 0 | 0 | 0 | 0 | 0 | 0 | 0 | 0 | 0 | 0 | 0 | 0 | 0 | 0 | 0 | 0 | 0 | 0 | 0 | 0 | 0 | 0 | 0 | 0 |  | 0 | 0 | 0 | 0 | 0 | 0 | 0 | 0 | 0 | 0 | 0 | 0 | 0 | 0 | 0 | 0 | 0 | 0 | 0 | 0 | 0 | 0 | 0 | 0 | 0 | 0 | 0 | 0 | 0 | 0 | 0 | 0 | 0 | 0 | 0 | 0 | 0 | 0 | 0 | 0 | 0 | 0 | 0 | 0 | 0 | 0 | 0 | 0 | 0 | 0 | 0 | 0 | 0 | 0 | 0 | 0 | 0 | 0 | 0 | 0 | 0 | 0 | 0 | 0 | 0 | 0 | 0 | 0 | 0 | 0 | 0 | 0 | 0 | 0 | 0 | 0 | 0 | 0 | 0 | 0 | 0 | 0 | 0 | 0 | 0 | 0 | 0 | 0 | 0 |  | 0 | 0 | 0 | 0 | 0 | 0 | 0 | 0 | 0 | 0 | 0 | 0 | 0 | 0 | 0 | 0 | 0 | 0 | 0 | 0 | 0 | 0 | 0 | 0 | 0 | 0 | 0 | 0 | 0 | 0 | 0 | 0 | 0 | 0 | 0 | 0 | 0 | 0 | 0 | 0 | 0 | 0 | 0 | 0 | 0 | 0 | 0 | 0 | 0 | 0 | 0 | 0 | 0 | 0 | 0 | 0 | 0 | 0 | 0 | 0 | 0 | 0 | 0 | 0 | 0 |  | 0 | 0 | 0 | 0 | 0 | 0 | 0 | 0 | 0 | 0 | 0 | 0 | 0 | 0 | 0 | 0 | 0
19:00 | 0 | 0 | 150 | 0 | 0 | 0 | 0 | 370 | 0 |  | 0 | 450 | 0 | 0 | 53 | 55 | 335 | 0 | 0 | 0 | 8 | 133 | 0 | 0 | 0 | 0 | 17 | 17 | 17 | 0 | 16 | 21 | 33 | 24 | 17 | 0 | 40 | 0 | 0 | 0 | 17 | 212 | 0 | 0 | 0 |  | 6 | 63 | 50 | 0 | 0 | 19 | 10 | 9 | 0 | 0 | 0 | 0 | 300 | 44 | 92 | 0 | 44 | 53 | 0 | 51 | 0 | 32 | 8 | 0 | 9 | 25 | 17 | 124 | 73 | 0 | 0 | 0 | 43 | 30 | 0 | 0 | 140 | 0 | 20 | 0 | 0 | 135 | 0 | 0 | 10 | 290 | 24 | 0 | 0 | 110 | 0 | 0 | 68 | 0 | 35 | 0 | 25 | 42 | 5 | 330 | 9 | 105 | 17 | 0 | 103 | 0 | 17 | 114 | 75 | 24 | 310 | 17 | 0 | 17 | 17 | 55 | 35 | 0 | 42 | 17 | 330 | 106 | 0 | 490 | 3 | 560 | 0 | 0 | 0 |  | 628 | 0 | 0 | 0 | 0 | 0 | 0 | 0 | 0 | 0 | 0 | 128 | 6 | 0 | 0 | 0 | 0 | 0 | 9 | 91 | 0 | 0 | 48 | 0 | 32 | 0 | 0 | 5 | 0 | 0 | 170 | 0 | 0 | 0 | 0 | 0 | 0 | 0 | 0 | 180 | 0 | 329 | 0 | 0 | 0 | 0 | 13 | 0 | 0 | 0 | 740 | 220 | 0 | 0 | 0 | 0 | 54 | 0 | 0 | 722 | 0 | 140 | 1304 | 0 | 0 |  | 6784 | 4819 | 11603 | 3273 | 628 | 1650 | 0 | 1195 | 4126 | 40 | 0 | 564 | 124 | 0 | 3 | 25 | 83.44
19:30 | 0 | 0 | 150 | 0 | 0 | 0 | 0 | 370 | 0 |  | 0 | 450 | 0 | 0 | 45 | 15 | 335 | 0 | 0 | 0 | 8 | 133 | 0 | 0 | 0 | 0 | 17 | 17 | 0 | 0 | 16 | 21 | 33 | 24 | 17 | 0 | 40 | 0 | 0 | 0 | 17 | 212 | 0 | 0 | 0 |  | 6 | 63 | 51 | 0 | 0 | 19 | 10 | 13 | 0 | 0 | 0 | 0 | 300 | 43 | 92 | 0 | 44 | 53 | 0 | 51 | 0 | 32 | 16 | 0 | 9 | 25 | 14 | 126 | 73 | 0 | 0 | 0 | 43 | 30 | 0 | 0 | 140 | 0 | 20 | 0 | 0 | 135 | 0 | 0 | 10 | 265 | 24 | 0 | 0 | 0 | 0 | 0 | 68 | 0 | 35 | 0 | 25 | 36 | 6 | 352 | 9 | 34 | 17 | 0 | 103 | 0 | 17 | 38 | 45 | 24 | 340 | 17 | 0 | 17 | 17 | 70 | 35 | 0 | 36 | 0 | 335 | 106 | 0 | 490 | 5 | 633 | 0 | 0 | 0 |  | 628 | 0 | 0 | 0 | 0 | 0 | 0 | 0 | 0 | 0 | 0 | 128 | 6 | 0 | 0 | 0 | 0 | 0 | 0 | 91 | 0 | 0 | 0 | 0 | 32 | 0 | 0 | 5 | 0 | 0 | 170 | 0 | 0 | 0 | 0 | 0 | 0 | 0 | 0 | 180 | 0 | 302 | 0 | 0 | 0 | 0 | 13 | 0 | 0 | 0 | 840 | 220 | 0 | 0 | 0 | 0 | 56 | 0 | 0 | 726 | 0 | 140 | 1344 | 0 | 0 |  | 6537 | 4881 | 11418 | 3341 | 628 | 1602 | 0 | 825 | 4343 | 40 | 0 | 508 | 126 | 0 | 5 | 20 | 0
20:00 | 0 | 0 | 150 | 0 | 0 | 0 | 0 | 370 | 0 |  | 0 | 450 | 0 | 0 | 28 | 15 | 335 | 0 | 0 | 0 | 0 | 133 | 0 | 0 | 0 | 0 | 0 | 17 | 0 | 0 | 16 | 21 | 33 | 32 | 8 | 0 | 40 | 0 | 0 | 0 | 0 | 212 | 0 | 0 | 0 |  | 6 | 63 | 0 | 0 | 0 | 20 | 10 | 12 | 0 | 0 | 0 | 0 | 300 | 44 | 92 | 0 | 47 | 52 | 0 | 51 | 0 | 0 | 0 | 0 | 9 | 25 | 14 | 122 | 74 | 0 | 0 | 0 | 43 | 30 | 0 | 0 | 140 | 0 | 20 | 0 | 0 | 136 | 0 | 0 | 10 | 270 | 24 | 0 | 0 | 0 | 0 | 0 | 68 | 0 | 35 | 0 | 25 | 36 | 6 | 352 | 9 | 17 | 17 | 0 | 122 | 0 | 17 | 0 | 0 | 24 | 340 | 17 | 0 | 0 | 17 | 75 | 35 | 0 | 38 | 0 | 335 | 106 | 0 | 490 | 10 | 727 | 0 | 0 | 0 |  | 628 | 0 | 0 | 0 | 0 | 0 | 0 | 0 | 0 | 0 | 0 | 136 | 7 | 0 | 0 | 0 | 0 | 0 | 0 | 27 | 0 | 0 | 0 | 0 | 0 | 0 | 0 | 5 | 0 | 0 | 170 | 0 | 0 | 0 | 0 | 0 | 0 | 0 | 0 | 180 | 0 | 300 | 0 | 0 | 0 | 0 | 0 | 0 | 0 | 0 | 820 | 220 | 0 | 0 | 0 | 0 | 55 | 0 | 0 | 722 | 0 | 140 | 1365 | 0 | 0 |  | 6392 | 4775 | 11167 | 3368 | 628 | 1604 | 0 | 632 | 4434 | 40 | 0 | 329 | 122 | 0 | 10 | 24 | 83.45
21:00 | 0 | 0 | 180 | 0 | 0 | 0 | 0 | 410 | 0 |  | 0 | 450 | 0 | 0 | 0 | 0 | 335 | 0 | 0 | 0 | 0 | 64 | 0 | 0 | 0 | 0 | 0 | 0 | 0 | 0 | 16 | 21 | 33 | 32 | 8 | 0 | 40 | 0 | 0 | 0 | 0 | 211 | 0 | 0 | 0 |  | 6 | 72 | 0 | 0 | 0 | 12 | 10 | 25 | 0 | 0 | 0 | 0 | 310 | 44 | 92 | 0 | 47 | 50 | 0 | 51 | 0 | 0 | 0 | 0 | 9 | 25 | 14 | 122 | 74 | 0 | 0 | 0 | 43 | 30 | 0 | 0 | 163 | 0 | 30 | 0 | 0 | 136 | 0 | 0 | 10 | 290 | 24 | 0 | 0 | 0 | 0 | 0 | 68 | 0 | 35 | 0 | 25 | 36 | 0 | 355 | 9 | 17 | 17 | 0 | 65 | 0 | 17 | 0 | 0 | 24 | 340 | 0 | 0 | 0 | 17 | 0 | 20 | 0 | 34 | 0 | 325 | 17 | 0 | 491 | 8 | 729 | 0 | 0 | 0 |  | 629 | 0 | 0 | 0 | 0 | 0 | 0 | 0 | 0 | 0 | 0 | 136 | 7 | 0 | 0 | 0 | 0 | 0 | 0 | 0 | 0 | 0 | 0 | 0 | 0 | 0 | 0 | 5 | 0 | 0 | 170 | 0 | 0 | 0 | 0 | 0 | 0 | 0 | 0 | 180 | 0 | 355 | 0 | 0 | 0 | 0 | 0 | 0 | 0 | 0 | 880 | 220 | 0 | 0 | 0 | 0 | 0 | 0 | 0 | 731 | 0 | 140 | 1356 | 0 | 0 |  | 6138 | 4809 | 10947 | 3375 | 629 | 1713 | 0 | 410 | 4497 | 40 | 0 | 153 | 122 | 0 | 8 | 0 | 83.44
22:00 | 0 | 0 | 140 | 0 | 0 | 0 | 0 | 423 | 0 |  | 0 | 450 | 0 | 0 | 0 | 0 | 335 | 0 | 0 | 0 | 0 | 64 | 0 | 0 | 0 | 0 | 0 | 0 | 0 | 0 | 16 | 21 | 33 | 32 | 8 | 0 | 35 | 0 | 0 | 0 | 0 | 211 | 0 | 0 | 0 |  | 6 | 71 | 0 | 0 | 0 | 6 | 10 | 38 | 0 | 0 | 0 | 0 | 270 | 43 | 55 | 0 | 47 | 50 | 0 | 51 | 0 | 0 | 0 | 0 | 9 | 25 | 17 | 122 | 74 | 0 | 0 | 0 | 43 | 30 | 0 | 0 | 163 | 0 | 64 | 0 | 0 | 136 | 0 | 0 | 10 | 280 | 24 | 0 | 0 | 0 | 0 | 0 | 9 | 0 | 35 | 0 | 25 | 36 | 0 | 353 | 9 | 17 | 17 | 0 | 16 | 0 | 0 | 0 | 0 | 24 | 340 | 0 | 0 | 0 | 17 | 0 | 17 | 0 | 18 | 0 | 285 | 17 | 0 | 490 | 5 | 719 | 0 | 0 | 0 |  | 867 | 0 | 0 | 0 | 0 | 0 | 0 | 0 | 0 | 0 | 0 | 80 | 7 | 0 | 0 | 0 | 0 | 0 | 0 | 0 | 0 | 0 | 0 | 0 | 0 | 0 | 0 | 5 | 0 | 0 | 170 | 0 | 0 | 0 | 0 | 0 | 0 | 0 | 0 | 130 | 0 | 304 | 0 | 0 | 0 | 0 | 0 | 0 | 0 | 0 | 700 | 180 | 0 | 0 | 0 | 0 | 0 | 0 | 0 | 838 | 0 | 140 | 1262 | 0 | 0 |  | 5861 | 4683 | 10544 | 3196 | 867 | 1588 | 0 | 260 | 4319 | 35 | 0 | 152 | 122 | 0 | 5 | 0 | 83.44
23:00 | 0 | 0 | 140 | 0 | 0 | 0 | 0 | 423 | 0 |  | 0 | 450 | 15 | 0 | 0 | 0 | 280 | 0 | 0 | 0 | 0 | 48 | 0 | 0 | 0 | 0 | 0 | 0 | 0 | 0 | 16 | 21 | 33 | 33 | 0 | 0 | 35 | 0 | 0 | 0 | 0 | 212 | 0 | 0 | 0 |  | 6 | 71 | 0 | 0 | 0 | 0 | 10 | 38 | 0 | 0 | 0 | 0 | 270 | 44 | 55 | 0 | 47 | 50 | 0 | 51 | 0 | 0 | 0 | 0 | 9 | 25 | 17 | 120 | 74 | 0 | 0 | 0 | 42 | 30 | 0 | 0 | 120 | 0 | 40 | 0 | 0 | 137 | 0 | 0 | 10 | 275 | 24 | 0 | 0 | 0 | 0 | 0 | 9 | 0 | 35 | 0 | 25 | 36 | 0 | 319 | 9 | 0 | 0 | 0 | 0 | 0 | 0 | 0 | 0 | 24 | 310 | 0 | 0 | 0 | 0 | 0 | 17 | 0 | 0 | 0 | 285 | 0 | 0 | 459 | 4 | 728 | 0 | 0 | 0 |  | 913 | 0 | 0 | 0 | 0 | 0 | 0 | 0 | 0 | 0 | 0 | 90 | 7 | 0 | 0 | 0 | 0 | 0 | 0 | 0 | 0 | 0 | 0 | 0 | 0 | 0 | 0 | 2 | 0 | 0 | 170 | 0 | 0 | 0 | 0 | 0 | 0 | 0 | 0 | 130 | 0 | 321 | 0 | 0 | 0 | 0 | 0 | 0 | 0 | 0 | 600 | 180 | 0 | 0 | 0 | 0 | 0 | 0 | 0 | 865 | 0 | 140 | 1111 | 0 | 0 |  | 5531 | 4529 | 10060 | 3063 | 913 | 1572 | 0 | 161 | 4073 | 35 | 0 | 119 | 120 | 0 | 4 | 0 | 83.43
24:00 | 0 | 0 | 140 | 0 | 0 | 0 | 0 | 424 | 0 |  | 0 | 450 | 25 | 0 | 0 | 0 | 280 | 0 | 0 | 0 | 0 | 32 | 0 | 0 | 0 | 0 | 0 | 0 | 0 | 0 | 17 | 21 | 33 | 33 | 0 | 0 | 35 | 0 | 0 | 0 | 0 | 213 | 0 | 0 | 0 |  | 6 | 30 | 0 | 0 | 0 | 0 | 10 | 38 | 0 | 0 | 0 | 0 | 270 | 147 | 55 | 0 | 47 | 49 | 0 | 51 | 0 | 0 | 0 | 0 | 9 | 33 | 15 | 114 | 75 | 0 | 0 | 0 | 42 | 30 | 0 | 0 | 120 | 0 | 40 | 0 | 0 | 137 | 0 | 0 | 10 | 285 | 24 | 0 | 0 | 0 | 0 | 0 | 9 | 0 | 23 | 0 | 25 | 36 | 0 | 318 | 9 | 0 | 0 | 0 | 0 | 0 | 0 | 0 | 0 | 24 | 310 | 0 | 0 | 0 | 0 | 0 | 17 | 0 | 0 | 0 | 285 | 0 | 0 | 450 | 1 | 728 | 0 | 0 | 0 |  | 913 | 0 | 0 | 0 | 0 | 0 | 0 | 0 | 0 | 0 | 0 | 90 | 7 | 0 | 0 | 0 | 0 | 0 | 0 | 0 | 0 | 0 | 0 | 0 | 0 | 0 | 0 | 2 | 0 | 0 | 170 | 0 | 0 | 0 | 0 | 0 | 0 | 0 | 0 | 130 | 0 | 345 | 0 | 0 | 0 | 0 | 0 | 0 | 0 | 0 | 560 | 180 | 0 | 0 | 0 | 0 | 0 | 0 | 0 | 626 | 0 | 140 | 1000 | 0 | 0 |  | 5575 | 4163 | 9738 | 3175 | 913 | 1615 | 0 | 149 | 3674 | 35 | 0 | 62 | 114 | 0 | 1 | 0 | 83.43
KWH | 0 | 0 | 3319281 | 0 | 0 | 0 | 0 | 9410400 | 0 |  | 0 | 9420300 | 14051 | 18240 | 199444 | 351419 | 7118085 | 0 | 0 | 19670 | 103104 | 936000 | 60240 | 0 | 0 | 0 | 27360 | 39753 | 39091 | 0 | 408000 | 486720 | 796320 | 567400 | 157920 | 0 | 473400 | 80000 | 0 | 0 | 88236 | 5020232 | 0 | 0 | 0 |  | 45600 | 942761 | 455780 | 39720 | 0 | 120480 | 230496 | 450240 | 0 | 0 | 0 | 0 | 6974000 | 1401000 | 953455 | 0 | 946224 | 906720 | 0 | 1094361 | 0 | 392928 | 91838 | 0 | 230760 | 705900 | 309710 | 2735040 | 1370880 | 0 | 0 | 10050 | 965000 | 701640 | 0 | 0 | 3502063 | 0 | 912960 | 0 | 0 | 3280010 | 0 | 0 | 233100 | 7062000 | 441984 | 0 | 0 | 429055 | 0 | 0 | 933600 | 0 | 453024 | 130140 | 456000 | 717120 | 85309 | 7864000 | 189600 | 360960 | 270145 | 25320 | 1016182 | 88575 | 229160 | 525540 | 417480 | 477120 | 7724800 | 233280 | 222130 | 178560 | 273491 | 525655 | 846360 | 132477 | 274560 | 69480 | 7277700 | 508509 | 0 | 10298180 | 232800 | 8254545 | 0 | 0 | 317190 |  | 20049454 | 0 | 0 | 0 | 0 | 0 | 0 | 0 | 0 | 0 | 0 | 2540000 | 133960 | 0 | 0 | 0 | 0 | 0 | 14358 | 402832 | 0 | 0 | 163895 | 0 | 143201 | 0 | 0 | 98892 | 0 | 0 | 4125100 | 0 | 0 | 0 | 0 | 0 | 0 | 0 | 0 | 4326091 | 0 | 7288072 | 0 | 0 | 20736 | 0 | 227116 | 0 | 40854 | 0 | 19737900 | 4972391 | 0 | 0 | 21960 | 433440 | 445824 | 0 | 0 | 18130909 | 203405 | 3403600 | 25437517 | 959470 | 0 |  | 128699413 | 113320977 | 242020390 | 75954140 | 20049454 | 36030713 | 0 | 10620392 | 89387751 | 553400 | 0 | 3960264 | 2735040 | 2496436 | 232800 | 0
Fuel Cost | 0 | 0 | 14239715.49 | 0 | 0 | 0 | 0 | 27101952 | 0 |  | 0 | 29956554 | 48054.42 | 360422.4 | 3729602.8 | 6192002.78 | 21710159.25 | 0 | 0 | 388679.2 | 1850716.8 | 18177120 | 1123476 | 0 | 0 | 0 | 499593.6 | 626507.28 | 714974.39 | 0 | 306000 | 0 | 0 | 0 | 2828347.2 | 0 | 0 | 0 | 0 | 0 | 1671189.84 | 16014540.08 | 0 | 0 | 0 |  | 802104 | 16602021.21 | 8163019.8 | 757063.2 | 0 | 1983100.8 | 857445.12 | 0 | 0 | 0 | 0 | 0 | 21340440 | 4651320 | 3194074.25 | 0 | 3188774.88 | 3971433.6 | 0 | 4388387.61 | 0 | 7037340.48 | 1658594.28 | 0 | 173070 | 2625948 | 232282.5 | 17941862.4 | 4263436.8 | 0 | 0 | 0 | 3763500 | 2617117.2 | 0 | 0 | 11977055.46 | 0 | 5066928 | 0 | 0 | 9151227.9 | 0 | 0 | 932400 | 21821580 | 331488 | 0 | 0 | 8752722 | 0 | 0 | 17934456 | 0 | 7977752.64 | 0 | 8121360 | 12442032 | 1414423.22 | 20839600 | 3613776 | 6771609.6 | 4846401.3 | 0 | 16614575.7 | 1721898 | 4111130.4 | 10043069.4 | 8103286.8 | 8497507.2 | 20547968 | 3982089.6 | 0 | 3265862.4 | 4589178.98 | 1965949.7 | 15124453.2 | 0 | 4947571.2 | 1176991.2 | 21614769 | 7159806.72 | 0 | 71778314.6 | 0 | 48701815.5 | 0 | 0 | 0 |  | 56338965.74 | 0 | 0 | 0 | 0 | 0 | 0 | 0 | 0 | 0 | 0 | 8026400 | 634970.4 | 0 | 0 | 0 | 0 | 0 | 263469.3 | 6771605.92 | 0 | 0 | 2935359.45 | 0 | 2564729.91 | 0 | 0 | 74861.244 | 0 | 0 | 34815844 | 0 | 0 | 0 | 0 | 0 | 0 | 0 | 0 | 14405883.03 | 0 | 21281170.24 | 0 | 0 | 410987.52 | 0 | 4524150.72 | 0 | 0 | 0 | 127901592 | 15464136.01 | 0 | 0 | 0 | 0 | 7735046.4 | 0 | 0 | 132355635.7 | 0 | 25356820 | 168141987.37 | 0 | 0 |  | 653692993.38 | 630003614.954 | 1283696608.334 | 225110776.194 | 56338965.74 | 113669815.99 | 0 | 191908706.05 | 609052009.17 | 0 | 0 | 69674472.79 | 17941862.4 | 0 | 0 | 0
Yesterday Day Peak | 0 | 0 | 130 | 0 | 0 | 0 | 0 | 377 | 0 |  | 0 | 420 | 0 | 1 | 17 | 40 | 250 | 0 | 0 | 2 | 8 | 32 | 13 | 0 | 0 | 0 | 0 | 0 | 0 | 0 | 16 | 21 | 33 | 16 | 8 | 0 | 19 | 35 | 0 | 0 | 8 | 212 | 0 | 0 | 0 |  | 0 | 47 | 34 | 25 | 0 | 6 | 10 | 0 | 0 | 0 | 0 | 0 | 275 | 38 | 55 | 0 | 41 | 52 | 0 | 51 | 0 | 33 | 8 | 0 | 9 | 33 | 12 | 128 | 34 | 0 | 0 | 1 | 43 | 30 | 0 | 0 | 163 | 0 | 40 | 0 | 0 | 135 | 0 | 0 | 8 | 300 | 16 | 0 | 0 | 30 | 0 | 0 | 58 | 0 | 17 | 19 | 25 | 36 | 6 | 325 | 9 | 17 | 17 | 4 | 69 | 17 | 17 | 28 | 40 | 25 | 400 | 17 | 27 | 35 | 17 | 35 | 54 | 27 | 1 | 0 | 285 | 17 | 0 | 445 | 23 | 158 | 0 | 0 | 56 |  | 919 | 0 | 0 | 0 | 0 | 0 | 0 | 0 | 0 | 0 | 0 | 136 | 4 | 0 | 0 | 0 | 0 | 0 | 0 | 26 | 0 | 0 | 16 | 0 | 13 | 0 | 0 | 5 | 0 | 0 | 170 | 0 | 0 | 0 | 0 | 0 | 0 | 0 | 0 | 228 | 0 | 270 | 0 | 0 | 0 | 0 | 35 | 0 | 7 | 0 | 860 | 180 | 0 | 0 | 3 | 9 | 17 | 0 | 0 | 726 | 36 | 140 | 1014 | 194 | 0 |  | 10649 | DayPeak
Yesterday Evening Peak | 0 | 0 | 150 | 0 | 0 | 0 | 0 | 370 | 0 |  | 0 | 450 | 0 | 0 | 53 | 55 | 335 | 0 | 0 | 0 | 8 | 133 | 0 | 0 | 0 | 0 | 17 | 17 | 17 | 0 | 16 | 21 | 33 | 24 | 17 | 0 | 40 | 0 | 0 | 0 | 17 | 212 | 0 | 0 | 0 | 0 | 6 | 63 | 50 | 0 | 0 | 19 | 10 | 9 | 0 | 0 | 0 | 0 | 300 | 44 | 92 | 0 | 44 | 53 | 0 | 51 | 0 | 32 | 8 | 0 | 9 | 25 | 17 | 124 | 73 | 0 | 0 | 0 | 43 | 30 | 0 | 0 | 140 | 0 | 20 | 0 | 0 | 135 | 0 | 0 | 10 | 290 | 24 | 0 | 0 | 110 | 0 | 0 | 68 | 0 | 35 | 0 | 25 | 42 | 5 | 330 | 9 | 105 | 17 | 0 | 103 | 0 | 17 | 114 | 75 | 24 | 310 | 17 | 0 | 17 | 17 | 55 | 35 | 0 | 42 | 17 | 330 | 106 | 0 | 490 | 3 | 560 | 0 | 0 | 0 |  | 628 | 0 | 0 | 0 | 0 | 0 | 0 | 0 | 0 | 0 | 0 | 128 | 6 | 0 | 0 | 0 | 0 | 0 | 9 | 91 | 0 | 0 | 48 | 0 | 32 | 0 | 0 | 5 | 0 | 0 | 170 | 0 | 0 | 0 | 0 | 0 | 0 | 0 | 0 | 180 | 0 | 329 | 0 | 0 | 0 | 0 | 13 | 0 | 0 | 0 | 740 | 220 | 0 | 0 | 0 | 0 | 54 | 0 | 0 | 722 | 0 | 140 | 1304 | 0 | 0 |  | 11603 | EvPeak
Forecast for Evening | 0 | 0 | 180 | 0 | 0 | 0 | 0 | 412 | 0 |  | 0 | 400 | 155 | 17 | 85 | 55 | 300 | 0 | 0 | 8 | 8 | 133 | 24 | 0 | 0 | 0 | 17 | 17 | 17 | 0 | 18 | 22 | 33 | 25 | 17 | 0 | 40 | 0 | 0 | 0 | 17 | 220 | 0 | 0 | 0 |  | 6 | 64 | 51 | 25 | 0 | 20 | 10 | 10 | 0 | 0 | 0 | 0 | 280 | 150 | 8 | 0 | 44 | 51 | 0 | 51 | 0 | 40 | 8 | 0 | 9 | 33 | 17 | 141 | 70 | 0 | 0 | 0 | 42 | 30 | 0 | 0 | 163 | 0 | 40 | 0 | 0 | 150 | 0 | 0 | 10 | 310 | 17 | 0 | 0 | 130 | 0 | 0 | 68 | 0 | 35 | 0 | 25 | 35 | 6 | 400 | 9 | 100 | 17 | 0 | 100 | 17 | 15 | 114 | 78 | 25 | 400 | 17 | 0 | 17 | 17 | 0 | 17 | 0 | 36 | 17 | 350 | 127 | 0 | 470 | 40 | 730 | 0 | 0 |  |  | 941 | 0 | 0 | 0 | 0 | 0 | 0 | 0 | 50 | 70 | 0 | 140 | 7 | 48 | 0 | 0 | 0 | 25 | 21 | 90 | 28 | 42 | 50 | 0 | 38 | 0 | 0 | 5 | 0 | 0 | 170 | 0 | 0 | 0 | 0 | 0 | 0 | 0 | 0 | 180 | 0 | 350 | 94 | 0 | 35 | 0 | 42 | 0 | 0 | 35 | 1200 | 220 | 0 | 35 | 0 | 0 | 75 | 0 | 0 | 622 | 0 | 140 | 1400 | 0 | 0 |  | 8857 | 5363 | 14220 | 3856 | 902 | 2102 | 0 | 2991 | 3387 | 201 | 0 | 631 | 150 | 0 | 0 | 0 | 107.24
Forecast for Day | 0 | 0 | 180 | 0 | 0 | 0 | 0 | 412 | 0 | 0 | 0 | 400 | 155 | 17 | 85 | 55 | 300 | 0 | 0 | 8 | 8 | 64 | 24 | 0 | 0 | 0 | 0 | 0 | 0 | 0 | 18 | 22 | 33 | 25 | 8 | 0 | 40 | 0 | 0 | 0 | 8 | 220 |  | 0 | 0 | 0 | 0 | 40 | 34 | 25 | 0 | 6 | 10 | 5 | 0 | 0 | 0 | 0 | 280 | 150 | 8 | 0 | 44 | 44 | 0 | 51 | 0 | 40 | 8 | 0 | 9 | 33 | 11 | 128 | 35 | 0 | 0 | 1.6 | 42 | 30 | 0 | 0 | 163 | 0 | 40 | 0 | 0 | 150 | 0 | 0 | 10 | 310 | 17 | 0 | 0 | 95 | 0 | 0 | 59 | 0 | 17 | 20 | 25 | 35 | 6 | 400 | 9 | 17 | 17 | 5 | 65 | 0 | 15 | 114 | 28 | 25 | 400 | 17 | 50 | 35 | 17 | 0 | 17 | 35 | 0 | 0 | 330 | 35 | 0 | 470 | 40 | 730 | 0 | 0 | 20 |  | 652 | 0 | 0 | 0 | 0 | 0 | 0 | 0 | 0 | 0 | 0 | 140 | 7 | 16 | 0 | 0 | 0 | 25 | 0 | 50 | 28 | 42 | 40 | 0 | 16 | 0 | 0 | 5 | 0 | 0 | 170 | 0 | 0 | 0 | 0 | 0 | 0 | 0 | 0 | 170 | 0 | 350 | 35 | 0 | 0 | 0 | 35 | 0 | 8 | 0 | 1200 | 220 |  | 17 | 6 | 100 | 35 | 0 |  | 622 | 30 | 140 | 1400 | 130 | 0 |  |  |  |  | gas | hvdc | hsd | coal | hfo | tripura | solar | wind | hydro
Generation at 08:00(Today) | 0 | 0 | 200 | 0 | 0 | 0 | 0 | 428 | 0 | 0 | 0 | 400 | 138 | 0 | 0 | 55 | 300 | 0 | 0 | 0 | 0 | 16 | 0 | 0 | 0 | 0 | 0 | 0 | 0 | 0 | 16 | 21 | 33 | 33 | 8 | 0 | 35 | 0 | 0 | 0 | 0 | 211 | 0 | 0 | 0 | 0 | 0 | 0 | 0 | 0 | 0 | 3 | 10 | 19 | 0 | 0 | 0 | 0 | 280 | 39 | 8 | 0 | 47 | 48 | 0 | 45 | 0 | 0 | 0 | 0 | 9 | 25 | 15 | 106 | 71 | 0 | 0 | 1 | 42 | 30 | 0 | 0 | 120 | 0 | 40 | 0 | 0 | 137 | 0 | 0 | 10 | 275 | 16 | 0 | 0 | 0 | 0 | 0 | 56 | 0 | 8 | 7 | 25 | 35 | 1 | 330 | 9 | 17 | 0 | 2 | 16 | 0 | 0 | 0 | 0 | 25 | 350 | 17 | 13 | 0 | 15 | 0 | 0 | 12 | 0 | 0 | 290 | 17 | 0 | 445 | 5 | 727 | 0 | 0 | 23 | 0 | 639 | 0 | 0 | 0 | 0 | 0 | 0 | 0 | 0 | 0 | 0 | 100 | 4 | 0 | 0 | 0 | 0 | 0 | 0 | 0 | 0 | 0 | 0 | 0 | 0 | 0 | 0 | 8 | 0 | 0 | 170 | 0 | 0 | 0 | 0 | 0 | 0 | 0 | 0 | 150 | 0 | 348 | 0 | 0 | 0 | 0 | 0 | 0 | 1 | 0 | 670 | 190 | 0 | 0 | 2 | 24 | 35 | 0 | 0 | 625 | 12 | 140 | 1013 | 69 | 0 | 0 |  |  |  | 111984853 | 20049454 | 0 | 89387751 | 14580656 | 2735040 | 2496436 | 232800 | 553400 |  |  | 242020390
[8 empty] | 299430 | [13 empty] | 299565 | [26 empty] | 399366 | 399587 | [7 empty] | 299667 | 299280 | 299277 | [14 empty] | 299772 | [10 empty] | 299755 | [9 empty] | 299472 |  |  | 299523 |  | 299563 |  | 399588 | 399244 | 299281 | 299229 | 299524 | 299566 | 399747 |  | 399277 |  | 399575 | 399337 | 399467 | 399589 | 299230 | 299765 | [6 empty] | 399245 |  | 299282 | 399274 |  | 399223 |  | 399630 | 299864 | [12 empty] | 599468 |  |  |  | 230 | [25 empty] | 499700 |  | 499696 | 599787 |  | 499268 | 599634 | 43212 |  |  | 499270 | 599730 |  |  | 599864 | [5 empty] | 599726 | [9 empty] | 111.9849 | 20.0495 | 0 | 89.3878 | 14.5807 | 2.735 | 2.4964 | 0.2328 | 0.5534
| Minimum Generation |  | 8132 | 5:00
| Highest Generation |  | 11603 | 19:00 | [129 empty] | 0 | [71 empty] | 242.0204
| Day Peak Generation |  | 10649 | 12:00
| Evening Peak Generation |  | 11603 | 19:00 | [201 empty] | 202699852
| HVDC Max Flow |  | 919 | 12:00 | [201 empty] | 202.6999
| HVDC EvPeak Flow |  | 628 | 19:00
| Load factor L.F |  | 86.91% | [167 empty] | 1275.5

## P1
P |  |  |  | POWER GRID COMPANY OF BANGLADESH LTD.
NATIONAL LOAD DESPATCH CENTER
DAILY REPORT
[7 empty] | Reporting Date : | 2024-03-05
Till now the maximum generation is : - |  |  |  | 15648 | 21:00 | Hrs on | 2023-04-19
The Summary of Yesterday's |  |  | 2024-03-04 | Generation & Demand |  | Today's Actual Min Gen. & Probable Gen. & Demand
Day Peak Generation : |  |  | 10649 | MW Hour : | 12:00 | Min. Gen. at | 5:00 | 8285
Evening Peak Generation : |  |  | 11603 | MW Hour : | 19:00 | Available Max Generation : |  | 13635
E.P. Demand (at gen end) : |  |  | 11629 | MW Hour : | 19:00 | Max Demand (Evening) : |  | 12000
Maximum Generation : |  |  | 11603 | MW Hour : | 19:00 | Reserve(Generation end) |  | 1635
Total Gen. (MKWH) : |  |  | 242.0204 | System Load Factor : | 86.91% | Load Shed : |  | 0
EXPORT / IMPORT THROUGH EAST-WEST INTERCONNECTOR
Export from East grid to West grid :- Maximum |  |  |  | 720 | MW at | 7:00 | Energy
Import from West grid to East grid :- Maximum |  |  |  | - | MW at | - | Energy | -
|  | Water Level of Kaptai Lake at 6:00 A M on |  | 2024-03-05
Actual : |  | 83.4 | Ft.(MSL) , | Rule curve : | 92.5 | Ft.( MSL )
Gas Consumed : |  | Total = | 857.91 | MMCFD. | Oil Consumed (PDB) :
HSD :
FO :
Cost of the Consumed Fuel (PDB+Pvt) : |  |  | Gas : | 338780592.184
: |  |  | Coal : | 609052009.17 | Oil : | 261583178.84 | Total : | 1209415780.194
Load Shedding & Other Information
Area |  | Yesterday |  |  |  | Today
|  |  |  | Estimated Demand (S/S end) |  | Estimated Shedding (S/S end) |  | Rates of Shedding
|  | MW |  | MW |  |  | MW | (On Estimated Demand)
Dhaka |  | 0 | 0:00 | 4049.3685 |  |  | 0 | 0%
Chittagong Area |  | 0 | 0:00 | 1109.504 |  |  | 0 | 0%
Khulna Area |  | 0 | 0:00 | 1553.2499 |  |  | 0 | 0%
Rajshahi Area |  | 0 | 0:00 | 1349.182 |  |  | 0 | 0%
Cumilla Area |  | 0 | 0:00 | 1110.5832 |  |  | 0 | 0%
Mymensingh Area |  | 25 | 600:00 | 825.5327 |  |  | 0 | 0%
Sylhet Area |  | 0 | 0:00 | 463.2298 |  |  | 0 | 0%
Barisal Area |  | 0 | 0:00 | 385.5962 |  |  | 0 | 0%
Rangpur Area |  | 0 | 0:00 | 754.1689 |  |  | 0 | 0%
Total |  | 25 |  | 11600.4152 |  |  | 0
Information of the Generating Units under shut down.
|  | Planned Shut- Down |  |  | Forced Shut- Down
1) Barapukuria ST: Unit- 1,2
2) Ghorasal-3,5,7
3) Shajibazar 330 MW
4) Baghabari-71,100 MW
5) Raozan unit-2
6) Siddhirganj 210 MW .
7) Ashuganj North
Outage | Restore | Additional Information of Machines, lines, Interruption / Forced Load shed etc. | [5 empty] | Remark
Time | Time
8:12 | 10:37 | Ishurdi 132/33kV S/S 132/33 kV T-2 LT Scheduled S/D Due to 33 kv busbar maintenance. |  |  |  |  | 18.0MW load interrup.
8:13 | 10:37 | Ishurdi 132/33kV S/S 132/33 kV T-2 HT Scheduled S/D Due to 33 KV busbar maintenance. |  |  |  |  | 18.0MW load interrup.
8:13 | 15:16 | Madaripur 132/33kV S/S T1-405T HT Scheduled S/D Due to Alarm Annunciator Replacement
8:13 | 15:16 | Madaripur 132/33kV S/S T1-405T LT Scheduled S/D Due to Alarm Annunciator Replacement
8:15 | 16:43 | Khagrachari-Rangamati 132kV Ckt-2 Scheduled S/D from Rangamati 132/33kV end Due to annual deadline checking organized by
Khagrachari Grid S.S. and from Khagrachori 132/33kV end Due to Deadline Checking.
8:16 | 10:09 | Ishurdi 132/33kV S/S 132/33 kV T-1 HT Scheduled S/D Due to 33 kv busbar maintenance. |  |  |  |  | 17.0MW load interrup.
8:16 | 10:10 | Ishurdi 132/33kV S/S 132/33 kV T-1 LT Scheduled S/D Due to 33 kV busbar maintenance. |  |  |  |  | 17.0MW load interrup.
8:28 | 17:42 | Aminbazar 400/230/132kV S/S 230 kv Bus 01 Scheduled S/D.
9:06 | 16:22 | Sreepur 230/132/33kV S/S 230/132 kV T-2 LT Project Work S/D Due to SAS integration.
9:06 | 16:21 | Sreepur 230/132/33kV S/S 230/132 kV T-2 HT Project Work S/D Due to SAS integration.
9:49 | 16:07 | Fenchuganj-Sylhet (T at Bianibazar) 132kV Ckt-2 Scheduled S/D from Fenchuganj 230/132/33kV end Due to Sylhet South SS End Project Work.
9:50 | - | Savar 132/33kV S/S Transfer Bus Scheduled S/D Due to 132 KV Bus Coupler Main Bus-2 Bus DS 901 M replacment work.
10:00 | 20:30 | Sylhet (South) S/S Sylhet (S)-Fenchugonj 132KV Ckt-1 Project Work S/D Due to SAS Integration for Fenchugonj 1 witness by GNDP Project.
10:00 | 20:30 | Sylhet (South) S/S Sylhet (S)-Fenchugonj 132KV Ckt-2 Project Work S/D Due to SAS Integration for Fenchugonj 2 witness by GNDP Project.
10:04 | - | Khulna (C) S/S TR-1 425T LT Scheduled S/D Due to Due to In- Terim Transformer স্থাপনের জন্য সাট ডাউন নেওয়া হয়।
10:05 | - | Khulna (C) S/S TR-1 425T HT Scheduled S/D Due to Due to In- Terim Transformer স্থাপনের জন্য সাট ডাউন নেওয়া হয়।
10:06 | - | Beanibazar 132/33kV S/S 132KV Transformer TR-02 LT Scheduled S/D Due to Transfer 33kv incommer 2 from 33kv bus section 2 to 3.
12:00 | - | Day Peak generation = 10,649MW
12:46 | 16:21 | KSRM 132/33kV S/S Transformer-03 HT Scheduled S/D Due to Electrical maintenance.
15:04 | 15:12 | Bogura-Sirajganj 230 kV Ckt-1 Forced S/D from Bogura 230/132kV end Due to Emergency maintenance.
- | 18:30 | Cumilla(N)-Daudkandi 132 kV Ckt-2 is restored.
- | 18:30 | Cumilla(N)-Daudkandi 132 kV Ckt-1 is restored.
18:41 | 18:57 | C.nawabganj-Rajshahi 132 kV Ckt-1 Tripped from Chapai 132/33kV end showing Distance Relay relays Due to Thandaring.
19:00 | - | Evening Peak Generation =11,603MW
22:32 | - | Meghnaghat CCPP(Summit) Syncronized with remarks:- GT1.
23:57 | - | Rampal 1320 MW (BIFPCL) Shutdown with remarks:- U1.
1:37 | - | Meghnaghat CCPP(Summit) Syncronized with remarks:- ST.
5:00 | - | Min. Gen. 8285 MW
5:20 | 5:46 | Mongla 132/33kV S/S T-1 LT Tripped showing OC/EF relays Due to BICL 33 kV feeder fault. |  |  |  |  | 13.0MW load interrup.
6:16 | - | Cumilla(N)-Daudkandi 132 kV Ckt-2 Project Work S/D from Daudkandi 132/33kV end.
6:16 | - | Cumilla(N)-Daudkandi 132 kV Ckt-1 Project Work S/D from Daudkandi 132/33kV end.
6:45 | - | Kodda 132/33kV S/S Tr-4 (436T) LT Scheduled S/D Due to Red hot at bus ds. |  |  |  |  | 30.0MW load interrup.
6:46 | - | Kodda 132/33kV S/S Tr-4 (436T) HT Scheduled S/D.
7:24 | - | Aminbazar-Meghnaghat 230kV Ckt-2 Scheduled S/D from Aminbazar 400/230/132kV end Due to NLDC instruction.
7:26 | - | Hasnabad 230/132kV S/S AUTO TR-3 LT Scheduled S/D Due to MK Boxes changing Work.
7:27 | - | Hasnabad 230/132kV S/S AUTO TR-3 HT Scheduled S/D Due to MK Boxes Changing Work.
7:27 | - | Rampur 230/132/33 S/S Halishahar-1 Scheduled S/D Due to EMERGENCY maintenance.
07:03 |  | Aminbazar-Meghnaghat 230kV Ckt-2 Scheduled S/D from
Aminbazar 400/230/132kV end.
07:26 |  | Rajshahi 132/33kV S/S Transformer T-1(405T) LT Scheduled
S/D Due to General cleaning
07:26 |  | Rajshahi 132/33kV S/S Transformer T-1(405T) HT Scheduled
S/D
07:28 | 07:32 | Feni 132/33kV S/S T-2(415T) LT Scheduled S/D Due to 33 kv |  |  |  |  | 18.0MW
|  | Bus Coupler DS open from PDB (33 kv side) |  |  |  |  | load
interrup.
interrup.
06:20 |  | Chandpur 132/33kV S/S 422T LT Scheduled S/D Due to 33 kv |  |  |  |  | 13.0MW
|  | Bus coupler T5 maintenance. work |  |  |  |  | load
interrup.
06:22 |  | Bogura(New)-Naogaon 132 kV Ckt-1 Scheduled S/D from Naogaon
132/33kV end Due to S/D performed by oder of ALDC Bogura.
and from Bogura 230/132kV end Due to project work
06:23 |  | Bogura(New)-Naogaon 132 kV Ckt-2 Scheduled S/D from Naogaon
132/33kV end Due to S/D performed by oder of ALDC Bogura.
and from Bogura 230/132kV end Due to project work
06:25 |  | Bhandaria 132/33kV S/S Transformer-2 LT Project Work S/D |  |  |  |  | 12.0MW
|  | Due to 33 KV BUS DS Replacement. |  |  |  |  | load
interrup.

## P2
EVENING PEAK GENERATION AND DAY LONG ENERGY DATA OF POWER STATIONS
| Date : | 2024-03-04 | [5 empty] | Page -2
Sl. |  |  |  |  | Present | Peak | Energy
No. | Name of the Power Stations |  | Producer | Installed Capacity | Capacity | Hour | Generated | Remarks
Generation
|  |  |  | Unit No. X Capacity | MW | MW | KWH
1 | Ghorasal Repowered CCPP:Unit-3 (GT |  | PDB | 1*260 | 260 | 0 | 0 | Under maint.
2 | Ghorasal Repowered CCPP Unit-4 |  | PDB | 1*210 | 180 | 150 | 3319281 | Gas shortage
| Ghorasal TPP Unit-5 |  | PDB | 1*210 | 190 | 0 | 0 | Under maint.
3 | Ghorasal 365 MW CCPP Unit-7 |  | PDB | 1*243+1*122 | 365 | 0 | 0 | Air Compressor problem
| Ghorashal 78.5 MW PP(MAX) |  | QRPP | 2*40 | 0 | 0 | 0 | Contract Expired
4 | Ghorashal 108 MW PP (Regent) |  | IPP | 34*3.35 | 108 | 0 | 0 | Gas shortage
5 | Haripur GTPP |  | SBU, PDB | 2*32 | 20 | 0 | 0 | Under maint.
6 | Haripur 412 MW CCPP |  | EGCB | 1*273+1*139 | 412 | 370 | 9410400 | frequency control
7 | Haripur 360 MW CCPP(HPL) |  | IPP | 1*235+1*125 | 0 | 0 | 0 | Contract Expired
8 | Meghnaghat 450 MW CCPP(MPL) |  | IPP | 2*150+1*150 | 450 | 450 | 9420300
9 | Meghnaghat 100 MW(IEL) |  | NENP | 12*8.9 | 100 | 0 | 18240 | Fuel shortage
10 | Meghnaghat CCPP(Summit) |  | IPP | 2*110+1*110 | 335 | 0 | 14051 | Gas shortage
11 | Madanganj 102 PP(Summit) |  | NENP | 6*17 | 102 | 53 | 199444 | Low demand
12 | Madanganj-55 MW PP(Summit) |  | IPP | 3*17.08+1*11.3 | 55 | 55 | 351419
13 | Keraniganj 100 MW PP (Powerpac) |  | NENP | 8*13.45 | 75 | 0 | 60240 | Reserve
14 | Narshingdi 22 MW PP (Doreen) |  | SIPP, REB | 8*2.90 | 22 | 0 | 0 | Contract Expired
15 | 210 MW Siddhirgonj TPP |  | PDB | 1*210 | 115 | 0 | 0 | Under maint.
16 | Siddhirgonj 2*120 MW GTPP |  | EGCB | 2*105 | 210 | 0 | 0 | Gas shortage
17 | Siddhirganj 100 PP(Dutch Bangla) |  | NENP | 12*8.9 | 100 | 0 | 19670 | Fuel shortage
18 | Siddhirganj 335 MW CCPP |  | EGCB | 1*217+118 | 335 | 335 | 7118085
19 | Gagnagar 102 MW PP (Digital Power) |  | IPP | 12*8.924 | 102 | 8 | 103104 | Fuel shortage
20 | Katpotti 52 MW PP (Sinha) |  | IPP | 7*7.9 | 0 | 0 | 0 | Fuel shortage
21 | Kamalaghat 54 MW PP(Banco Energy) |  | IPP | 3*18 | 54 | 17 | 27360 | Fuel shortage
22 | Kodda 150 MW PP |  | BPDB-RPCL | 9*17.06 | 149 | 133 | 936000 | Fuel shortage
23 | Manikganj 55 MW PP (Northern) |  | IPP | 3*19.3 | 55 | 17 | 39753 | Fuel shortage
24 | Nababganj 55 MW PP (Southern power ) |  | IPP | 3*19.3 | 55 | 17 | 39091 | Fuel shortage
25 | Bosila 108 MW PP(CLC) |  | IPP | 12*8.775+1*3.5 | 0 | 0 | 0
26 | Summit Power,(Madhabdi+Ashulia) |  | SIPP,REB | 3*3.67+4*8.73 | 80 | 37 | 894720 | Engine problem
27 | Maona 33 MW PP(Summit) |  | SIPP,REB | 4*8.73 | 33 | 33 | 796320
28 | Rupganj 33 MW PP(Summit) |  | SIPP,REB | 4*8.73 | 33 | 24 | 567400 | Engine problem
29 | Gazipur 52 MW PP |  | RPCL | 6*8.9 | 52 | 17 | 157920 | Fuel shortage
30 | Tongi 80 MW GTPP |  | PDB | 1* 105 | 105 | 0 | 0 | Gas shortage
31 | Kodda 300 MW PP Unit-2 (Summit) |  | IPP | 18*17.076 | 300 | 110 | 429055 | Fuel shortage
33 | Bramhangoan 100 MW PP (Aggreko) |  | IPP | 114*0.959 | 0 | 0 | 0 | Contract Expired
34 | Aurahati 100MW PP (Aggreko) |  | IPP | 0.85*23+0.95*91 | 0 | 0 | 0 | Contract Expired
35 | Kodda 149 MW PP Unit-1 (Summit) |  | IPP | 8*18.45+8.97 | 149 | 35 | 453024 | Fuel shortage
36 | Gazipur 100 MW PP |  | RPCL | 6*17.5 | 105 | 105 | 360960
37 | Meghnaghat 104 MW PP (OPCL) |  | IPP | 18.5*6 | 104 | 17 | 233280 | Fuel shortage
38 | Manikgonj 162MW PP(MPGL) |  | IPP | 9*18 | 162 | 17 | 178560 | Fuel shortage
39 | Spectra Solar Plant Ltd. |  | IPP | 35 | 35 | 0 | 132477
40 | Kanchan Purbachal Power Generation Ltd. |  | IPP | 18.4*3 | 55 | 17 | 69480 | Fuel shortage
| Meghnaghat Unique power |  | IPP | 586 | 0 | 0 | 0 | On test.
| Summit Meghanghat-2 589 MW(Gas) |  | IPP | 589 | 0 | 0 | 0 | On test.
| Dhaka area Total |  |  |  | 5062 | 2017 | 35349634
41 | Chattogram TPP-1 |  | PDB | 1*210 | 180 | 0 | 0 | Gas shortage
| Chattogram TPP-2 |  | PDB | 1*210 | 180 | 0 | 0 | Gas shortage
42 | Raozan 25 MW PP |  | RPCL | 3*8.9 | 25 | 17 | 88236 | Fuel shortage
43 | Teknaf 20MW PP (Solartech) |  | IPP | 20 | 20 | 0 | 130140
44 | Patenga 50MW PP (Baraka) |  | IPP | 8*6.98 | 50 | 19 | 120480 | Fuel shortage
45 | Kaptai Hydro: Unit-1,2,3,4, 5 |  | PDB | 2*40+3*50 | 230 | 40 | 553400 | Unit-3 under maint.
46 | Sikalbaha 225MW |  | PDB | 1*150+1*75 | 225 | 212 | 5020232
47 | Sikalbaha Peaking GT |  | PDB | 1*150 | 150 | 0 | 0 | Under maint.
48 | Sikalbaha 105 MW PP (Baraka Sikalbaha) |  | IPP | 6*17.5 | 105 | 17 | 270145 | Fuel shortage
49 | Hathazari 100 MW peaking PP |  | PDB | 11*8.9 | 98 | 63 | 942761 | Engine problem
50 | Dohazari -Kalaish 100 MW Peaking |  | PDB | 6*17 | 102 | 50 | 455780 | Fuel shortage
51 | Juldah 100 MW Unit-1 (Acorn) |  | NENP | 8*13.45 | 100 | 0 | 39720 | Fuel shortage
52 | Juldah 100 MW PP Unit-3 (Acorn) |  | IPP | 8*13.5 | 100 | 25 | 456000 | Fuel shortage
53 | Barabkunda 22 MW PP (Regent) |  | SIPP, PDB | 8*2.90 | 22 | 10 | 230496 | Engine problem
* | Malancha, Ctg. EPZ (United) |  |  | 5*8.73+3*9.34 | 0 | 9 | 450240
54 | Chattogram 108 MW PP (ECPV) |  | IPP | 16*7 | 108 | 0 | 0 | Fuel shortage
55 | Kaptai 7 MW Solar PP |  | PDB | 7.4 MW | 7 | 0 | 25320
56 | Anwara 300 MW PP (United) |  | IPP | 17*17+24 | 300 | 103 | 1016182 | Fuel shortage
57 | Jodiac Power |  | IPP | 3*18.55+1*3.6 | 54 | 0 | 88575 | Fuel shortage
58 | Karnaphuli Power Ltd. |  | IPP | 18.415*6+6.5 | 110 | 17 | 229160 | Fuel shortage
59 | Juldah unit-2 (Acorn) |  | IPP | 8*13.6 | 100 | 24 | 477120 | Fuel shortage
60 | Anlima Energy Ltd. |  | IPP | 6*21.2 | 116 | 17 | 273491 | Fuel shortage
| Mirsharai 150 MW |  | BPDB-RPCL | 18.5*9 | 163 | 106 | 508509 | Fuel shortage
| SS Power I |  | SS Power | 2*612 | 1224 | 490 | 10298180
| Cox's Bazar Wind |  | IPP | 66 | 0 | 3 | 232800 | On test.
| Matarbari 2*600 MW (CPGCL) |  | CPGCL | 0 | 575 | 560 | 8254545
| Mirsharai 150 MW (Gas) |  | BPDB-RPCL | 18.5*9 | 0 | 0 | 0 | On test.
| Sonagazi 75 MW Solar Plant |  | EGCB | 75 | 0 | 0 | 317190
| Chattogram area Total |  |  |  | 4344 | 1782 | 30478702
61 | Ashuganj TPP Unit- 3 |  | APSCL | 1*150 | 0 | 0 | 0 | Contract Expired
| Ashuganj TPP Unit- 4 |  | APSCL | 1*150 | 0 | 0 | 0 | Contract Expired
| Ashuganj TPP Unit- 5 |  | APSCL | 1*150 | 0 | 0 | 0 | Contract Expired
62 | Ashuganj 225 MW CCPP |  | APSCL | 1*142+1*75 | 221 | 44 | 1401000 | ST Comissioning
63 | Ashuganj 450 MW CCPP(North) |  | APSCL | 1*360 | 360 | 0 | 0 | Gas shortage
64 | Ashuganj 450 MW CCPP(South) |  | APSCL | 1*360 | 360 | 300 | 6974000 | FGMO
| Ashuganj 420 MW CCPP(East) |  | APSCL | 284*1+116*1 | 400 | 330 | 7277700 | Gas shortage
65 | Ashuganj 50 MW PP |  | APSCL | 14*3.968 | 45 | 44 | 946224
66 | Ashuganj 55 MW PP (Precision) |  | QRPP | 0 | 55 | 53 | 906720
67 | Ashuganj 195 MW PP (APSCL-United) |  | IPP | 20*9.73+1*16 | 195 | 92 | 953455 | Gas shortage
68 | Ashuganj 51 MW PP (Midland) |  | IPP | 6*9.34 | 51 | 51 | 1094361
69 | Ashuganj 150 MW PP (Midland) |  | IPP | 23*7.015 | 150 | 5 | 85309 | Fuel shortage
70 | Titas 50 MW Peaking PP |  | PDB | 6*8.92 | 52 | 32 | 392928
71 | Chandpur 150 MW CCPP |  | PDB | 1*106+1*57 | 163 | 0 | 0 | Under maint.
72 | Chandpur 200 MW (Desh energy) |  | IPP | 12*18.4 | 200 | 42 | 717120 | Fuel shortage
73 | Feni 22 MW PP (Doreen) |  | SIPP, PDB | 8*2.90 | 22 | 0 | 0 | Engine problem
74 | Feni 11 MW PP (Doreen) |  | SIPP, REB | 4*2.90 | 11 | 9 | 230760
** | Impoprt (Tripura) |  | Imported power | 0 | 160 | 124 | 2735040
75 | Jangalia 33 MW PP (Summit) |  | SIPP, PDB | 4*8.73 | 33 | 25 | 705900
76 | Jangalia 52 MW PP (Lakdanavi) |  | IPP | 6*8.92 | 52 | 8 | 91838 | Fuel shortage
77 | Cumilla 25 MW PP (Summit) |  | SIPP, REB | 3*3.67+2*6.97 | 25 | 17 | 309710 | Engine problem
78 | Daudkandi 200 MW PP (B.Trac) |  | IPP | 154*1.4 | 0 | 0 | 0
79 | Feni Lanka Power |  | IPP | 7*18.415+1*9.78 | 114 | 114 | 525540
80 | Chowmuhani 113 MW |  | IPP | 12*9.78+2*3.1 | 113 | 75 | 417480 | Fuel shortage
81 | Bhairob 54.5 MW |  | IPP | 3*18.2 | 54 | 35 | 846360 | Fuel shortage
82 | Chandpur 115(Doreen) |  | IPP | 4*18.5+2*22.5 | 115 | 42 | 274560 | Fuel shortage
| Cumilla Area Total |  |  |  | 2951 | 1442 | 26886005
83 | RPCL 210MW CCPP |  | IPP | 4*35+1*70 | 202 | 73 | 1370880 | Gas shortage
84 | Tangail 22 MW PP (Doreen) |  | SIPP, PDB | 8*2.90 | 22 | 0 | 0 | Contract Expired
85 | Jamalpur 95 MW PP(Powerpac) |  | IPP | 0 | 0 | 0 | 0 | Under maint.
86 | Sarishabari 3 MW Solar Plant |  | IPP | 1*3 | 3 | 0 | 10050
87 | Mymensingh 200 MW PP (United) |  | IPP | 9.78*21 | 200 | 68 | 933600 | Fuel shortage
88 | Jamalpur 115 MW PP (United) |  | IPP | 9.78*12 | 115 | 9 | 189600 | Fuel shortage
89 | Sutiakhali 50 MW Solar PP |  | IPP | 50 | 50 | 0 | 222130
90 | Tangail Palli Power Gen 22 MW |  | IPP | 4*6.7 | 22 | 6 | 45600 | Fuel shortage
| Mymensingh Area Total |  |  |  | 614 | 156 | 2771860
91 | Fenchugonj CCPP Phase-1 |  | PDB | 2*32+1*33 | 70 | 43 | 965000 | Machine problem
92 | Fenchugonj CCPP Phase-2 |  | PDB | 2*35+1*35 | 90 | 30 | 701640 | Machine problem
93 | Kushiara 163 MW CCPP (KP) |  | IPP | 1*109+1*54 | 163 | 140 | 3502063 | frequency control
94 | Shajibazar 330 MW CCPP |  | PDB | 3*110 | 330 | 0 | 0 | Under maint.
95 | Fenchugonj 51 MW PP (Barakatullah) |  | RPP | 19*2.90 | 51 | 0 | 0 | Gas shortage
| Fenchuganj 44 MW (Energyprima) |  | NENP | 12*3.3+5*2 | 50 | 0 | 0 | Gas shortage
96 | Hobiganj 11 MW PP Cofidence-E |  | SIPP, REB | 4*2.90 | 11 | 0 | 0 | Gas shortage
97 | Shahjibazar GTPP Unit- 8 & 9 |  | PDB | 2*35 | 66 | 20 | 912960 | Gas shortage
98 | Shahjibazar 86 MW PP (Shahjibazar) |  | RPP | 32*2.90 | 86 | 0 | 0 | Contract Expired
99 | Shahjibazar 100 MW GTPP |  | PDB | 1*100 | 100 | 55 | 525655
100 | Sylhet 225 MW CCPP |  | PDB | 1*142+1*89 | 231 | 135 | 3280010 | ST Under maint.
101 | Sylhet 20 MW GTPP |  | PDB | 1*20 | 20 | 0 | 0 | Gas shortage
| Sylhet 50 MW PP (EPL) |  | NENP | 27*2 | 0 | 0 | 0 | Contract Expired
102 | Shahjahanulla 25 MW PP |  | SIPP, REB | 3*9.34 | 25 | 24 | 441984
103 | Bibiana-II 341 MW CCPP (Summit) |  | IPP | 1*222+1*119 | 341 | 290 | 7062000 | FGMO
104 | Bibiyana-III 400 MW CCPP |  | PDB | 285*1+134*1 | 400 | 330 | 7864000 | FGMO
105 | Sylhet 10MW PP (Desh) |  | RPP | 6*1.95 | 10 | 10 | 233100
106 | Bibiyana South 400 MW |  | PDB | 400 MW | 383 | 310 | 7724800 | FGMO
| Sylhet Area Total |  |  |  | 2427 | 1387 | 33213212
107 | Bheramara GTPP Unit-3 |  | PDB | 1*20 | 16 | 0 | 0 | Reserve
** | Bheramara (HVDC ) |  | Imported power | 2*500 | 1000 | 628 | 20049454
108 | Khulna 115 PP MW (KPCL-2) |  | NENP | 7*17 | 115 | 0 | 0 | Fuel shortage
109 | Faridpur 50 MW Peaking PP |  | PDB | 8*6.89 | 54 | 0 | 0 | Reserve
110 | Khulna 225 MW CCPP |  | NWPGCL | 1*150+1*75 | 230 | 0 | 0 | Fuel shortage
111 | Gopalganj 100 MW Peaking PP |  | PDB | 16*6.98 | 109 | 0 | 0 | Reserve
112 | Bheramara 410 MW CCPP |  | NWPGCL | 1*278+1*132 | 410 | 0 | 0 | Gas shortage
| Noapara 40 MW PP (Khanjahan Ali) |  | NENP | 5*8.5 | 40 | 0 | 0 | Fuel shortage
113 | Noapara 100 MW PP (Bangla Trac) |  | IPP | 70*1.4 | 0 | 0 | 0 | Contract Expired
114 | Rupsha 105 MW PP (Orion rupsha) |  | IPP | 6*18.445 | 105 | 0 | 0 | Reserve
115 | Madhumati 100 MW PP |  | NWPGCL | 6*18 | 105 | 0 | 0 | Fuel shortage
116 | Mongla Orion 100 MW Solar PP |  | IPP | 100 | 100 | 0 | 433440
| Khulna 330 MW CCPP (OIL) |  | BPDB | 1*220+1*110 | 336 | 0 | 0 | On test.
| Rampal 1320 MW (BIFPCL) |  | NTPC&BPDB | 660*2 | 617 | 722 | 18130909
| Kulna 225 MW CCPP (GAS) |  | NWPGCL | 0 | 0 | 0 | 0
| Khulna Area Total |  |  |  | 3237 | 1350 | 38613803
117 | Barisal 110 MW PP (Summit ) |  | IPP | 7*17.076 | 110 | 0 | 0 | Reserve
118 | Bhola 33 MW PP (Venture) |  | NENP | 1*34.50 | 40 | 6 | 133960 | Engine problem
119 | Bhola 225 MW CCPP |  | PDB | 2*63+1*68 | 194 | 128 | 2540000 | Machine problem
120 | Bhola 95 MW PP (Aggreko) |  | QRPP | 96*1.10 | 0 | 0 | 0 | Contract Expired
121 | Payra 1320 MW |  | BCPCL | 2*622 | 1244 | 740 | 19737900
122 | Bhola Nutan Biddut BD LTD |  | IPP | 220 | 220 | 220 | 4972391
123 | United Payra Power Ltd. |  | IPP | 8*18.5+1*9.5 | 150 | 0 | 0 | Reserve
| Barisal 307 MW |  | IPP | 307*1 | 307 | 140 | 3403600 | Coal shortage
| Barisal Area Total |  |  |  | 2265 | 1234 | 30787851
124 | Baghabari 71 MW GTPP |  | PDB | 1*71 | 71 | 0 | 0 | Gas shortage
| Baghabari 100 MW GTPP |  | PDB | 1*100 | 100 | 0 | 0 | Gas shortage
125 | Baghabari 50 MW Peaking PP |  | PDB | 6*8.9 | 52 | 0 | 0 | Engine problem
126 | Bera 70 MW Peaking PP |  | PDB | 9*8.29 | 71 | 9 | 14358 | Engine problem
127 | Amnura 50 MW PP(Sinha) |  | NENP | 7*7.79 | 28 | 0 | 0 | Reserve
128 | Katakhali 50 MW PP (Northern) |  | QRPP | 6*8.9 | 50 | 0 | 0 | Reserve
129 | Katakhali 50 MW Peaking PP |  | PDB | 6*8.7 | 50 | 48 | 163895
130 | Sirajgonj Unit-1 225MW |  | NWPGCL | 1*150+1*75 | 210 | 0 | 0 | Gas shortage
131 | Sirajgonj Unit-2 225MW |  | NWPGCL | 1*150+1*75 | 220 | 0 | 0
132 | Sirajgonj Unit-3 225MW |  | NWPGCL | 1*141 | 220 | 180 | 4326091 | Gas shortage
133 | Sirajgonj 400 MW CCPP Unit-4 |  | SNWPGCL | 1*282+1*132 | 414 | 329 | 7288072 | FGMO
134 | Santahar 50 MW Peaking PP |  | PDB | 6*8.7 | 50 | 32 | 143201 | Engine problem
135 | Bogra 22 MW PP (GBB) |  | RPP | 0 | 0 | 0 | 0 | Contract Expired
136 | Bogura 20 MW PP (Energyprima) |  | NENP | 5*3.3+5*2 | 0 | 0 | 0 | Contract Expired
137 | Ullapara 11 MW PP (Summit) |  | SIPP, REB | 4*2.90 | 11 | 5 | 98892 | Engine problem
138 | Natore 52 MW PP (Rajlanka) |  | IPP | 6*8.92 | 52 | 0 | 0 | Fuel shortage
139 | Chapainawabganj 100 MW Peaking PP |  | PDB | 12*8.924 | 104 | 91 | 402832 | Engine problem
140 | Baghabari 200 MW PP (Paramount) |  | IPP | 135*1.6 | 200 | 0 | 0 | Fuel shortage
141 | Bagura 113 MW PP (Confidence)-2 |  | IPP | 6*18.55+7.2 | 113 | 0 | 20736 | Reserve
142 | Confidence Power Bogura Unit-1 113 MW |  | IPP | 6*18.55 | 113 | 0 | 0 | Reserve
143 | Sirajgonj 6.55 MW Solar |  | NWPGCL | 1*6 | 6 | 0 | 21960
| Adani Power Jharkhanda Ltd |  | Imported power | 748*2 | 1496 | 1304 | 25437517
| Rajshahi Area Total |  |  |  | 3631 | 1998 | 37917554
144 | Barapukuria TPP Unit-1 |  | PDB | 1*125 | 85 | 0 | 0 | Under maint.
| Barapukuria TPP Unit-2 |  | PDB | 1*125 | 85 | 0 | 0 | Under maint.
145 | Barapukuria 275 MW TPP Unit-3 |  | PDB | 1*275 | 274 | 170 | 4125100 | Coal shortage
146 | Rangpur 20 MW GTPP |  | PDB | 1*20 | 20 | 0 | 0
147 | Saidpur 20 MW GTPP |  | PDB | 1*20 | 20 | 0 | 0 | Fuel shortage
148 | Rangpur 113 MW PP (Confidence) |  | IPP | 9*6.984+7*7.015+3.15*2 | 113 | 13 | 227116 | Fuel shortage
149 | Sympa Solar Power 8MW |  | IPP | 8 MW | 8 | 0 | 40854
150 | Energypac Power Venture Thakurgaon Ltd. |  | IPP | 115 | 115 | 54 | 445824 | Fuel shortage
| Intraco Solar 30 MW |  | IPP | 1*30 | 30 | 0 | 203405
| Teesta Solar Limited |  | BPCL | 16*12.5 | 200 | 0 | 959470
| Rangpur Area Total |  |  |  | 950 | 237 | 6001769
| Total |  |  |  | 25481 | 11603 | 242020390
| Eastern Grid Total |  |  |  | 15398 | 6784 | 128699413
| Western Grid Total |  |  |  | 10083 | 4819 | 113320977
| National Grid Total |  |  |  | 25481 | 11603 | 242020390
*Data collected from respective power station over telephone.
Executive Engineer
Network Operation Division
Page- 3

## P3
POWER GRID COMPANY OF BANGLADESH LTD.
NATIONAL LOAD DESPATCH CENTER
MAXIMUM LOAD SERVED BY DIFFERENT GRID SUB-STATIONS
QF-LDC-09
| Date: | 2024-03-04
| (a) ENTIRE EASTERN GRID : |  | 7664.95 | MW | (b) ENTIRE WESTERN GRID : |  | 3532.8 | MW
| i) Dhaka area |  | 4287.75 | MW | i) Khulna area |  | 1288 | MW
| ii) Chittagong area |  | 1126.2 | MW | ii) Rajshahi area |  | 1135.8 | MW
| iii) Comilla area |  | 902 | MW | iii) Barisal area |  | 304 | MW
| iv) Mymensingh area |  | 950 | MW | iv) Rangpur area |  | 805 | MW
| v) Sylhet area |  | 399 | MW
|  | SYSTEM TOTAL DEMAND ( a + b ) = |  | 11197.75 | MW
MAXIMUM LOAD SERVED BY DIFFERENT SUB-STATIONS
| Sub-station | Load (MW) | Time | Sub-station | Load (MW) | Time | Sub-station | Load (MW) | Time | Sub-station | Load (MW) | Time | Sub-station | Load (MW) | Time
1 | AKS | 0 | 00:00 | Chhatak | 21 | 18:00 | Kamrangirchar | 52 | 13:00 | Narinda | 46 | 13:00 | Sherpur | 130 | 18:30
2 | AKSML | 99.4 | 15:00 | Chowmuhani | 150 | 18:30 | Kaptai | N/A | N/A | Narshingdi | 149 | 20:00 | Shikalbaha | 21 | 19:00
3 | Aftabnagar | 28 | 18:30 | Chuadanga | 80 | 18:30 | Kazla | 77 | 12:00 | Natore | 119 | 19:00 | Shikalbaha-230 | N/A | N/A
4 | Agargaon | 64 | 14:00 | Coxsbazar | 119 | 19:00 | Keranigonj | 64 | 13:00 | Nawabganj | 28.8 | 21:00 | Shitalakhya | 83.4 | 11:00
5 | Agrabad | 64 | 18:30 | Cumilla(N) | 110 | 18:30 | Khagrachori | 26 | 18:30 | Netrakona | 122 | 08:00 | Sholosohor | 38 | 18:00
6 | Amnura | 55 | 13:00 | Cumilla(S) | 132 | 18:30 | Khulna | 62 | 08:00 | New | 19 | 12:00 | Shyampur | 152 | 00:00
7 | Ashuganj | 70.5 | 16:00 | Daudkandi | 102 | 19:30 | Khulshi | 158 | 16:00 | Niamatpur | 80 | 13:00 | Siddhirganj | 110 | 15:00
8 | BIPTC | N/A | N/A | Dhaka | 22 | 15:00 | Kishoreganj | 110 | 21:00 | Noapara | 53 | 18:30 | Sirajganj | 90 | 19:00
9 | BSRM | 64 | 09:00 | Dhamrai | 120 | 10:00 | Kodda | 270 | 18:00 | PHP | 7 | 09:00 | Sonargaon | 94 | 18:00
10 | Bagerhat | 70 | 19:30 | Dhanmondi | 111 | 13:00 | Kulaura | 28 | 18:30 | Pabna | 86 | 19:00 | Sreemongol | 46 | 18:30
11 | Bakulia | 81 | 18:30 | Dohazari | 79 | 19:30 | Kurigram | 64 | 08:00 | Palashbari | 98 | 08:00 | Sreepur | 64 | 17:00
12 | Banani | 31.2 | 13:00 | Faridpur | 108 | 21:00 | Kushtia | 98 | 13:00 | Panchagarh | 42 | 19:00 | Srinagar | 29.68 | 16:00
13 | Bangabhaban | 13 | 15:00 | Fatullah | 58 | 16:00 | Lalbag | 83 | 12:00 | Patuakhali | 53 | 22:00 | Sunamganj | 37 | 18:30
14 | Barapukuria | 56 | 09:00 | Fenchuganj | 25 | 18:00 | Lalmonirhat | 42 | 19:00 | Payra | 16 | 18:30 | Sylhet | 28 | 12:00
15 | Barguna | 14 | 21:00 | Feni | 79 | 19:00 | MI_Cement | 12 | 19:00 | Postogola | 42 | 12:00 | Sylhet-132 | 89 | 19:00
16 | Barishal | 83 | 11:00 | GPH | 78 | 15:00 | Madanganj | 24 | 00:00 | Purbachal | 14 | 18:30 | TK | 22.5 | 18:30
17 | Barishal-230 | 62 | 18:30 | Ghorashal | 72 | 18:30 | Madaripur | 65 | 21:00 | Purbasadipur | 112 | 13:00 | Tangail | 168 | 18:30
18 | Baroaulia | 60 | 13:00 | Goalpara | 24 | 00:00 | Madartek | 56.47 | 13:00 | Rahim | 53 | 12:00 | Thakurgaon | 82 | 19:00
19 | Baroirhat | 38 | 18:30 | Gollamari | 64 | 13:00 | Madunaghat | 44 | 13:00 | Rajbari | 54 | 19:00 | Tongi | 142 | 12:00
20 | Bashundhara | 155 | 18:30 | Gopalganj | 76 | 19:00 | Magura | 49 | 19:00 | Rajendrapur | 80 | 19:00 | Ullahpara | 23 | 18:30
21 | BashundharaCement | 6 | 07:00 | Gulshan | 84 | 14:00 | Mahasthangarh | 66 | 19:00 | Rajshahi | 108 | 18:30 | Ullon | 38 | 19:00
22 | Beanibazar | 47 | 18:30 | Halishahar | 86.5 | 15:00 | Manikganj | 99 | 19:00 | Rajshahi-230 | 25 | 13:00 | Uttara | 44 | 18:00
23 | Benapole | 64 | 19:00 | HaripurSBU | 157 | 10:00 | Maniknagar | 58 | 14:00 | Ramganj | 76 | 18:30 | UttaraNew | 32 | 18:30
24 | Bhaluka | 113 | 18:00 | Hasnabad | 69 | 18:30 | Matarbari | 38 | 05:00 | Rampur | 23 | 19:00 | Zigatola | 50 | 18:30
25 | Bhandaria | 33 | 19:00 | Hathazari | 53 | 19:30 | Matuail | 60 | 12:00 | Rangamati | 14 | 19:00
26 | Bhangura | 28 | 18:30 | Ishurdi | 54 | 19:00 | Millgate | 92 | 16:00 | Rangpur | 114 | 19:00
27 | Bheramara(GK) | 41 | 19:00 | Jaldhaka | 74 | 19:00 | Mirpur | 108 | 19:30 | Ruppur | 5.2 | 16:00
28 | Bhulta | 242 | 00:00 | Jamalpur | 142 | 19:00 | Mirsorai | 5 | 17:00 | SSM | 14 | 01:00
29 | Bog-Sherpur | 52 | 18:30 | Jashore | 100 | 20:00 | Mirzapur | 48 | 07:00 | Saidpur | 101 | 09:00
30 | Bogura | 133 | 19:00 | Jhenaidah | 98 | 18:30 | Mithapukur | 48 | 18:30 | Satkhira | 102 | 19:00
31 | Borhanuddin | 52 | 21:00 | Joydebpur | 153 | 18:30 | Modern | 0 | 00:00 | Satmasjid | 87 | 19:00
32 | Brahmanbaria | 118 | 19:00 | Joypurhat | 57 | 08:00 | Mogbazar | 103.6 | 15:00 | Savar | 166 | 16:00
33 | Cantonment | 102 | 18:30 | Juldah | 20 | 21:00 | Mongla | 26 | 23:00 | SevenRings | 10.46 | 03:00
34 | Chandpur | 43 | 20:00 | KSRM | 28 | 00:00 | Motijheel | 33 | 13:00 | ShahCement | 25 | 01:00
35 | Chandraghona | 24 | 18:00 | Kabirpur | 260 | 16:00 | Munshiganj | 68 | 21:00 | Shahjadpur | 67 | 12:00
36 | Chapai | 55 | 13:00 | Kachua | 51 | 18:30 | Mymensingh | 175 | 19:00 | Shahjibazar | 90 | 19:00
37 | Charsaidpur | 41 | 01:00 | Kallyanpur | 69 | 00:00 | Naogaon | 105 | 13:00 | Shahmirpur | 46 | 18:00
38 | Chauddagram | 52 | 18:30 | Kalurghat | 30 | 12:00 | Narail | 44 | 19:00 | Shariatpur | 50 | 20:00
| Sub Divisional Engineer |  |  |  | Executive Engineer |  |  |  | Superintendent Engineer
| Network Operation Division |  |  |  | Network Operation Division |  |  |  | Load Despatch Circle
| (1) Honbl. State Minister |  |  |  | (8) Executive Director (O & M) PGCB. |  |  |  | (18) C.E. Transmission (1 & 2) PGCB.
| Ministry of Power,Energy & Mineral |  |  |  | (9) Member,Generation,PDB. |  |  |  | (19) S.E. System Protection,PGCB.
| Resources, GOB. |  |  |  | (10) Member,Distribution,PDB. |  |  |  | (20) Director,Public Relation,PDB.
| (2) Secy (Power Divn.)Ministry of |  |  |  | (11) Member,Transmission & |  |  |  | (21) Director Program, PDB.
| Power,Energy & Mineral Resources. |  |  |  | System Operation,PDB. |  |  |  | (22) S.E. Consumer Affairs,PDB.
| (3) Director General,Power cell |  |  |  | (12) Member,P&D,PDB. |  |  |  | (23) Director,Project Planning,PDB.
| (4) Chairman,BERC |  |  |  | (13) C.E (P & D), PGCB. |  |  |  | (24) Director,System Planning,PDB.
| (5) Chairman, BPDB. |  |  |  | (14) G.M. Commercial Operation |  |  |  | (25) Executive Eng.IMD.
| (6) Managing Director, PGCB. |  |  |  | (15) C.E. Generation,PDB. |  |  |  | (26) Executive Eng. EMD.
| (7) Member(Power & Industry) |  |  |  | (16) C.E, (P & D),PDB. |  |  |  | (27) NLDC
| Planning Commission. |  |  |  | (17) C.E. System Operation,PGCB

## Voltage
e
MAXIMUM & MINIMUM VOLTAGES OF DIFFERENT GRID SUB-STATIONS:
| Date: | 2024-03-04 | [7 empty] | QF-LDC-10
| Sub-Station | Max Voltage | Hour | Min | Hour | Sub-Station | Maxm | Hour | Min | Hour
|  |  |  | Voltage |  |  | Voltage |  | Voltage
| 400 KV | KV | Hour | KV | Hour | 400 KV | KV | Hour | KV | Hour
14 | Aminbazar | 405 | 06:00 | 392 | 12:00 | Gopalganj | 410 | 06:00 | 400 | 14:00
| Ashuganj | N/A | N/A | N/A | N/A | Kaliakoir | 389 | 02:00 | 372 | 15:00
| Bhulta | 392 | 05:00 | 374 | 14:00 | Madunaghat_I | 408 | 18:00 | 401 | 00:00
| Bibiana | 413 | 20:00 | 402 | 16:00 | Payra | 419 | 06:00 | 412 | 13:00
| BIPTC | 407 | 07:00 | 390 | 13:00 | Rahanpur | 416 | 03:00 | 400 | 18:30
| Bogura | 408 | 04:00 | 386 | 20:00 | Rampal | 410 | 06:00 | 400 | 15:00
| 230 KV | KV |  | KV |  | 230 KV | KV |  | KV
| Agargaon | 231 | 06:00 | 219 | 15:00 | Haripur | 230 | 03:00 | 219 | 14:00
| AKSML | 229 | 07:00 | 220 | 22:00 | Hasnabad | 230 | 05:00 | 26 | 22:00
| Aminbazar | 229 | 01:00 | 218 | 15:00 | Hathazari | 231 | 18:00 | 221 | 21:00
| Ashuganj | 234 | 05:00 | 224 | 15:00 | Ishurdi | 237 | 02:00 | 226 | 12:00
| Ashuganj-400 | N/A | N/A | N/A | N/A | Jhenaidah | 234 | 02:00 | 224 | 12:00
| Baghabari | 235 | 02:00 | 226 | 11:00 | Kaliakoir | 231 | 06:00 | 218 | 15:00
| Barapukuria | 226 | 04:00 | 22 | 00:00 | Keranigonj | 230 | 05:00 | 219 | 15:00
| Barapukuria-230 | N/A | N/A | N/A | N/A | Khulna(S) | 239 | 05:00 | 229 | 18:30
| Barishal | 242 | 02:00 | 238 | 14:00 | Madunaghat_I | 230 | 09:00 | 221 | 01:00
| Bheramara | 236 | 19:00 | 225 | 11:00 | Maniknagar | 229 | 07:00 | 219 | 16:00
| Bhulta | 233 | 05:00 | 221 | 14:00 | Meghnaghat | 238 | 05:00 | 225 | 15:00
| Bibiana | 237 | 09:00 | 230 | 14:00 | Mirsorai | 235 | 19:30 | 221 | 01:00
| BIPTC | 237 | 02:00 | 226 | 11:00 | Rajshahi | 239 | 19:00 | 228 | 11:00
| Bogura | 232 | 05:00 | 222 | 19:00 | Rampal | 237 | 01:00 | 228 | 18:30
| Bogura-400 | 235 | 04:00 | 224 | 18:30 | Rampur | N/A | N/A | N/A | N/A
| Borhanuddin | 245 | 04:00 | 241 | 12:00 | Rampura | 231 | 05:00 | 220 | 15:00
| BSRM | 233 | 18:30 | 222 | 23:00 | Shikalbaha | 228 | 10:00 | 220 | 00:00
| Cumilla(N) | 233 | 08:00 | 224 | 15:00 | Shyampur | 231 | 07:00 | 220 | 15:00
| Fenchuganj | 241 | 06:00 | 236 | 14:00 | Siddhirganj | 231 | 06:00 | 222 | 16:00
| Ghorashal | 235 | 13:00 | 225 | 00:00 | Sirajgonj | 240 | 05:00 | 232 | 12:00
| Ghorashal-230 | 229 | 04:00 | 219 | 15:00 | Sreepur | 232 | 06:00 | 223 | 15:00
| GPH | 230 | 09:00 | 220 | 23:00 | Tongi | 225 | 08:00 | 212 | 15:00
| 132 kV | KV |  | KV |  | 132 kV | KV |  | KV
| Aftabnagar | 132 | 05:00 | 124 | 15:00 | Lalbag | 131 | 04:00 | 124 | 15:00
| Agargaon | 134 | 06:00 | 126 | 15:00 | Lalmonirhat | 128 | 00:00 | 120 | 07:00
| Agrabad | 132 | 07:00 | 126 | 16:00 | Madanganj | 133 | 04:00 | 125 | 13:00
| AKS | 130 | 08:00 | 125 | 21:00 | Madaripur | 138 | 07:00 | 132 | 12:00
| Aminbazar | 132 | 18:00 | 124 | 14:00 | Madartek | 131 | 05:00 | 123 | 15:00
| Amnura | 135 | 02:00 | 128 | 08:00 | Madunaghat | 134 | 09:00 | 127 | 15:00
| Ashuganj | 139 | 10:00 | 134 | 15:00 | Magura | 137 | 04:00 | 128 | 14:00
| Bagerhat | 133 | 04:00 | 124 | 18:30 | Mahasthangarh | 135 | 03:00 | 126 | 08:00
| Bakulia | 133 | 09:00 | 126 | 23:00 | Manikganj | 133 | 19:30 | 122 | 16:00
| Banani | 133 | 05:00 | 125 | 14:00 | Maniknagar | 131 | 04:00 | 124 | 15:00
| Bangabhaban | 132 | 05:00 | 123 | 15:00 | Matarbari | 125 | 10:00 | 116 | 21:00
| Barapukuria | 140 | 04:00 | 129 | 08:00 | Matuail | 133.3 | 06:00 | 127 | 15:00
| Barguna | 133 | 04:00 | 129 | 18:30 | Millgate | 136 | 04:00 | 125 | 15:00
| Barishal | 139 | 03:00 | 126 | 18:30 | Mirpur | 131 | 19:30 | 122 | 15:00
| Barishal-230 | 139 | 07:00 | 136 | 14:00 | Mirzapur | 132 | 01:00 | 124 | 14:00
| Baroaulia | 133 | 09:00 | 126 | 23:00 | Mithapukur | 135 | 05:00 | 124 | 08:00
| Baroirhat | 133 | 08:00 | 122 | 15:00 | MI_Cement | 133.3 | 06:00 | 126 | 15:00
| Bashundhara | 136 | 05:00 | 124 | 15:00 | Modern | 132 | 09:00 | 128 | 00:00
| BashundharaCement | 133 | 03:00 | 125 | 13:00 | Mogbazar | 133 | 04:00 | 125 | 15:00
| Beanibazar | 135 | 04:00 | 129 | 18:30 | Mongla | 132 | 05:00 | 126 | 07:00
| Benapole | 134 | 02:00 | 125 | 12:00 | Motijheel | 132 | 05:00 | 123 | 15:00
| Bhaluka | 132 | 04:00 | 123 | 15:00 | Munshiganj | 133 | 04:00 | 126 | 15:00
| Bhandaria | 132 | 04:00 | 126 | 00:00 | Mymensingh | 131 | 06:00 | 120 | 14:00
| Bhangura | 139 | 03:00 | 131 | 12:00 | Naogaon | 134 | 04:00 | 124 | 12:00
| Bheramara | 136 | 02:00 | 130 | 12:00 | Narail | 137 | 06:00 | 128 | 18:30
| Bheramara(GK) | 136 | 04:00 | 130 | 11:00 | Narinda | 0 | 00:00 | N/A | N/A
| Bhulta | 124 | 18:00 | 116 | 15:00 | Narshingdi | 132 | 09:00 | 122 | 12:00
| Bog-Sherpur | 137 | 05:00 | 128 | 12:00 | Natore | 135 | 05:00 | 128 | 12:00
| Bogura | 137 | 05:00 | 129 | 08:00 | Nawabganj | 132 | 04:00 | 124 | 15:00
| Bogura-230 | 136 | 04:00 | 128 | 12:00 | Netrakona | 132 | 06:00 | 120 | 14:00
| Brahmanbaria | 132 | 09:00 | 126 | 15:00 | New | 136 | 02:00 | 125 | 15:00
| Cantonment | 133 | 02:00 | 126 | 15:00 | Niamatpur | 136 | 02:00 | 130 | 21:00
| Chandpur | 135 | 18:00 | 121 | 21:00 | Noapara | 133 | 04:00 | 127 | 18:30
| Chandraghona | 134 | 09:00 | 128 | 01:00 | Pabna | 138 | 02:00 | 130 | 15:00
| Chapai | 133 | 01:00 | 129 | 12:00 | Palashbari | 133 | 04:00 | 122 | 18:30
| Charsaidpur | 133 | 05:00 | 127 | 15:00 | Panchagarh | 132 | 04:00 | 117 | 08:00
| Chauddagram | 135 | 18:30 | 124 | 15:00 | Patuakhali | 132 | 03:00 | 130 | 00:00
| Chhatak | 133 | 04:00 | 129 | 15:00 | Payra | 134 | 02:00 | 132 | 00:00
| Chowmuhani | 134 | 18:30 | 119 | 00:00 | PHP | 134 | 19:00 | 122 | 21:00
| Chuadanga | 136 | 05:00 | 125 | 18:30 | Postogola | 134 | 05:00 | 127 | 15:00
| Coxsbazar | 126 | 09:00 | 118 | 19:00 | Purbachal | 136 | 05:00 | 124 | 14:00
| Cumilla(N) | 138 | 19:00 | 129 | 21:00 | Purbasadipur | 133 | 03:00 | 122 | 07:00
| Cumilla(S) | 136 | 08:00 | 126 | 10:00 | Rahanpur | 138 | 02:00 | 132 | 18:30
| Daudkandi | 129 | 13:00 | 123 | 21:00 | Rahim | 133 | 04:00 | 128 | 14:00
| Dhaka | 133 | 04:00 | 125 | 15:00 | Rajbari | 136 | 02:00 | 130 | 15:00
| Dhamrai | 136 | 04:00 | 126 | 15:00 | Rajendrapur | 135 | 19:30 | 124 | 15:00
| Dhanmondi | 134.5 | 06:00 | 127 | 15:00 | Rajshahi | 133 | 05:00 | 127 | 12:00
| Dohazari | 131 | 10:00 | 124 | 00:00 | Rajshahi-230 | 135 | 03:00 | 126 | 13:00
| Faridpur | 137 | 03:00 | 132 | 11:00 | Ramganj | 133 | 18:00 | 119 | 21:00
| Fatullah | 134 | 06:00 | 130 | 05:00 | Rampur | 132 | 10:00 | 126 | 00:00
| Fenchuganj | 136 | 06:00 | 133 | 16:00 | Rampura | 133 | 05:00 | 125 | 15:00
| Feni | 133 | 19:00 | 120 | 21:00 | Rangamati | 133 | 09:00 | 127 | 16:00
| Ghorashal | 138 | 06:00 | 132 | 11:00 | Rangpur | 132 | 02:00 | 122 | 08:00
| Goalpara | 135 | 02:00 | 130 | 18:30 | Ruppur | 138 | 02:00 | 131 | 11:00
| Gollamari | 135 | 05:00 | 130 | 09:00 | Saidpur | 132 | 05:00 | 121 | 08:00
| Gopalganj | 136 | 05:00 | 129 | 18:30 | Satkhira | 133 | 04:00 | 125 | 18:30
| Gopalganj-400 | 136 | 02:00 | 132 | 13:00 | Satmasjid | 133 | 05:00 | 125 | 15:00
| Gulshan | 132 | 02:00 | 124 | 15:00 | Savar | 129 | 18:00 | 120 | 15:00
| Halishahar | 132 | 08:00 | 126 | 14:00 | SevenRings | 139 | 19:00 | 130 | 15:00
| Haripur | 133 | 03:00 | 128 | 14:00 | ShahCement | 133 | 05:00 | 127 | 15:00
| HaripurSBU | 133 | 04:00 | 128 | 14:00 | Shahjadpur | 143 | 05:00 | 134 | 12:00
| Hasnabad | 134 | 02:00 | 127 | 15:00 | Shahjibazar | 132 | 06:00 | 127 | 15:00
| Hathazari | 137 | 18:00 | 129 | 15:00 | Shahmirpur | 133 | 09:00 | 127 | 15:00
| Ishurdi | 139 | 02:00 | 133 | 12:00 | Shariatpur | 136 | 05:00 | 131 | 14:00
| Jaldhaka | 133 | 04:00 | 120 | 07:00 | Sherpur | 124 | 17:00 | 113 | 18:30
| Jamalpur | 128 | 20:00 | 115 | 18:30 | Shikalbaha | 122 | 08:00 | 116 | 00:00
| Jashore | 133 | 02:00 | 126 | 18:30 | Shikalbaha-230 | 133 | 08:00 | 128 | 00:00
| Jhenaidah | 137 | 02:00 | 130 | 14:00 | Shitalakhya | 133.3 | 06:00 | 126 | 15:00
| Jhenaidah-230 | 138 | 02:00 | 130 | 18:30 | Sholosohor | 133 | 10:00 | 126 | 21:00
| Joydebpur | 138 | 19:00 | 125 | 15:00 | Shyampur | 133 | 08:00 | 127 | 15:00
| Joypurhat | 132 | 02:00 | 122 | 08:00 | Shyampur-230 | 133 | 05:00 | 127 | 15:00
| Juldah | 133 | 10:00 | 126 | 23:00 | Siddhirganj | 134 | 03:00 | 127 | 15:00
| Kabirpur | 137 | 20:00 | 120 | 15:00 | Sirajganj | 135 | 01:00 | 128 | 11:00
| Kachua | 136 | 19:00 | 122 | 21:00 | Sonargaon | 131 | 18:00 | 124 | 00:00
| Kaliakoir | 137 | 02:00 | 130 | 12:00 | Sreemongol | 132 | 02:00 | 128 | 15:00
| Kallyanpur | 134 | 02:00 | 129 | 12:00 | Sreepur | 133 | 06:00 | 125 | 15:00
| Kalurghat | 134 | 18:30 | 128 | 00:00 | Srinagar | 134 | 04:00 | 124 | 14:00
| Kamrangirchar | 133 | 05:00 | 124 | 16:00 | SSM | 138 | 11:00 | 130 | 15:00
| Kaptai | N/A | N/A | N/A | N/A | Sunamganj | 132 | 04:00 | 128 | 18:00
| Kazla | 131 | 06:00 | 123 | 15:00 | Sylhet | 133 | 01:00 | 130 | 09:00
| Keranigonj | 132 | 05:00 | 125 | 15:00 | Sylhet-132 | 133 | 02:00 | 130 | 14:00
| Khagrachori | 131 | 08:00 | 126 | 15:00 | Tangail | 130 | 02:00 | 122 | 12:00
| Khulna | 134 | 05:00 | 127 | 18:30 | Thakurgaon | 133 | 05:00 | 117 | 08:00
| Khulna(S) | 135 | 02:00 | 129 | 12:00 | TK | 133 | 18:00 | 127 | 21:00
| Khulshi | 132 | 10:00 | 125 | 15:00 | Tongi | 135 | 01:00 | 128 | 15:00
| Kishoreganj | 135 | 06:00 | 127 | 14:00 | Ullahpara | 139 | 01:00 | 130 | 12:00
| Kodda | 138 | 09:00 | 122 | 15:00 | Ullon | 131 | 05:00 | 124 | 15:00
| KSRM | 134 | 09:00 | 127 | 00:00 | Uttara | 131 | 18:00 | 122 | 15:00
| Kulaura | 136 | 06:00 | 133 | 12:00 | UttaraNew | 136 | 03:00 | 124 | 14:00
| Kurigram | 132 | 01:00 | 120 | 08:00 | Zigatola | 133 | 04:00 | 125 | 15:00
| Kushtia | 137 | 06:00 | 130 | 11:00

## L-Curve
Date | 2024-03-04
.
TIME | E-W INT.(Export) | EAST GRID | WEST GRID | TOTAL |  |  | DAILY LOAD CURVE
0:00 | 1380 | 5575 | 4163 | 9738 |  |  |  | QF-LDC-11
0:30 | 1243 | 5204.5 | 4361 | 9565.5 | Date: | 2024-03-04
1:00 | 1106 | 4834 | 4559 | 9393
1:30 | 1124 | 4744.5 | 4440.5 | 9185
2:00 | 1142 | 4655 | 4322 | 8977
2:30 | 1161 | 4479.5 | 4242 | 8721.5 | [5 empty] | Gen. at Eve. Peak | 11603 | 14377 MW (21:00 )
3:00 | 1180 | 4304 | 4162 | 8466 | [6 empty] | 19:00
3:30 | 1185 | 4246 | 4100 | 8346 | [5 empty] | Gen. at Day Peak | 10649 | 11960 MW (12:00 )
4:00 | 1190 | 4188 | 4038 | 8226 | [6 empty] | 12:00
4:30 | 1220 | 4143 | 4036 | 8179 | [5 empty] | Highest Generation | 11603
5:00 | 1250 | 4098 | 4034 | 8132 | [6 empty] | 19:00
5:30 | 1230 | 4118.5 | 4057.5 | 8176
6:00 | 1210 | 4139 | 4081 | 8220
6:30 | 965 | 4399.5 | 4114.5 | 8514
7:00 | 720 | 4660 | 4148 | 8808
7:30 | 860 | 4813 | 4447 | 9260
8:00 | 1000 | 4966 | 4746 | 9712
8:30 | 1020 | 5124.5 | 4790.5 | 9915
9:00 | 1040 | 5283 | 4835 | 10118
9:30 | 1115 | 5258 | 4815 | 10073
10:00 | 1190 | 5233 | 4795 | 10028
10:30 | 1254 | 5241 | 4823 | 10064
11:00 | 1318 | 5249 | 4851 | 10100
11:30 | 1294 | 5445 | 4929.5 | 10374.5
12:00 | 1270 | 5641 | 5008 | 10649
12:30 | 1178 | 5740 | 4986 | 10726
13:00 | 1086 | 5839 | 4964 | 10803
13:30 | 1217 | 5678 | 4900.5 | 10578.5
14:00 | 1348 | 5517 | 4837 | 10354
14:30 | 1369 | 5600.5 | 4796 | 10396.5
15:00 | 1390 | 5684 | 4755 | 10439
15:30 | 1395 | 5707.5 | 4660 | 10367.5
16:00 | 1400 | 5731 | 4565 | 10296
16:30 | 1400 | 5762 | 4457 | 10219
17:00 | 1400 | 5793 | 4349 | 10142
17:30 | 1425 | 5982 | 4384 | 10366
18:00 | 1450 | 6171 | 4419 | 10590
18:30 | 1395 | 6477.5 | 4619 | 11096.5
19:00 | 1340 | 6784 | 4819 | 11603
19:30 | 1200 | 6537 | 4881 | 11418
20:00 | 1200 | 6392 | 4775 | 11167 |  |  |  | Executive Engineer
20:30 | 1190 | 6265 | 4792 | 11057 |  |  |  | Network Operation Division
21:00 | 1180 | 6138 | 4809 | 10947
21:30 | 1250 | 5999.5 | 4746 | 10745.5
22:00 | 1320 | 5861 | 4683 | 10544 |  |  |  |  | Page 6 of 7
22:30 | 1323 | 5696 | 4606 | 10302
23:00 | 1326 | 5531 | 4529 | 10060
23:30 | 1353 | 5553 | 4346 | 9899
24:00 | 1380 | 5575 | 4163 | 9738
14377 MW (21:00 )
11960 MW (12:00 )

## En-Curve
DAILY ENERGY CURVE
Date | 2024-03-04 |  | Energy |  | 242020390
[15 empty] | 2024-03-04 | [5 empty] | QF-LDC-12
TIME | GAS | HVDC | P.GEN(GAS). | P.GEN(HSD) | P.GEN(HFO). | COAL | HYDRO | G.GEN(HSD) | G.GEN(HFO) | TRIPURA | SOLAR | WIND | SHORTAGE
0:00 | 3175 | 913 | 1615 | 0 | 149 | 3674 | 35 | 0 | 62 | 114 | 0 | 1 | 0
0:30 | 3167 | 911.5 | 1546.5 | 0 | 142.5 | 3607 | 17.5 | 0 | 60 | 113 | 0 | 0.5 | 0 |  |  | Date: | 43893
1:00 | 3159 | 910 | 1478 | 0 | 136 | 3540 | 0 | 0 | 58 | 112 | 0 | 0 | 0
1:30 | 3151 | 909.5 | 1474 | 0 | 111 | 3402 | 0 | 0 | 29 | 108 | 0 | 0.5 | 0 | [9 empty] | Total Energy | 242.0204 | 242.0204 | Total Energy Gen 242.020 MKWHr Energy Not Served 0.651 MKWHr Energy Requirement 242.672 MKWHr
2:00 | 3143 | 909 | 1470 | 0 | 86 | 3264 | 0 | 0 | 0 | 104 | 0 | 1 | 0 | [9 empty] | Energy not Served | 0.65139 | 0.65139
2:30 | 3060 | 909.5 | 1440.5 | 0 | 60 | 3143 | 0 | 0 | 0 | 106 | 0 | 2.5 | 0 | [9 empty] | Energy Requirement | 242.6718 | 242.6718
3:00 | 2977 | 910 | 1411 | 0 | 34 | 3022 | 0 | 0 | 0 | 108 | 0 | 4 | 0
3:30 | 2951 | 910 | 1376 | 0 | 25.5 | 2977.5 | 0 | 0 | 0 | 104 | 0 | 2 | 0 | [8 empty] | Shortage
4:00 | 2925 | 910 | 1341 | 0 | 17 | 2933 | 0 | 0 | 0 | 100 | 0 | 0 | 0
4:30 | 2880 | 909.5 | 1338.5 | 0 | 17 | 2932.5 | 0 | 0 | 0 | 101 | 0 | 0.5 | 0
5:00 | 2835 | 909 | 1336 | 0 | 17 | 2932 | 0 | 0 | 0 | 102 | 0 | 1 | 0
5:30 | 2828 | 909 | 1361 | 0 | 38 | 2934 | 0 | 0 | 2.5 | 102 | 0 | 1.5 | 0
6:00 | 2821 | 909 | 1386 | 0 | 59 | 2936 | 0 | 0 | 5 | 102 | 0 | 2 | 0
6:30 | 2965 | 767.5 | 1459.5 | 0 | 122 | 3071 | 0 | 0 | 19 | 99 | 7 | 4 | 0 | [7 empty] | Coal
7:00 | 3109 | 626 | 1533 | 0 | 185 | 3206 | 0 | 0 | 33 | 96 | 14 | 6 | 0
7:30 | 3113 | 627 | 1495 | 0 | 318 | 3520.5 | 0 | 0 | 34 | 101 | 44 | 7.5 | 10.0275 | [6 empty] | Oil
8:00 | 3117 | 628 | 1457 | 0 | 451 | 3835 | 0 | 0 | 35 | 106 | 74 | 9 | 20.055
8:30 | 3115.5 | 628.5 | 1489.5 | 0 | 539 | 3856 | 0 | 0 | 75 | 110 | 93.5 | 8 | 65.4175
9:00 | 3114 | 629 | 1522 | 0 | 627 | 3877 | 0 | 0 | 115 | 114 | 113 | 7 | 110.78
9:30 | 3083 | 630 | 1482 | 0 | 629.5 | 3803 | 17.5 | 0 | 156 | 116 | 146.5 | 9.5 | 87.86
10:00 | 3052 | 631 | 1442 | 0 | 632 | 3729 | 35 | 0 | 197 | 118 | 180 | 12 | 64.94
10:30 | 3025 | 739 | 1406 | 0 | 661.5 | 3632 | 35 | 0 | 211 | 119 | 220.5 | 15 | 66.85
11:00 | 2998 | 847 | 1370 | 0 | 691 | 3535 | 35 | 0 | 225 | 120 | 261 | 18 | 68.76
11:30 | 3091.5 | 883 | 1436.5 | 0 | 707 | 3524 | 44.5 | 0 | 221.5 | 124 | 322 | 20.5 | 59.38
12:00 | 3185 | 919 | 1503 | 0 | 723 | 3513 | 54 | 0 | 218 | 128 | 383 | 23 | 50
12:30 | 3221 | 914 | 1476.5 | 0 | 767 | 3512.5 | 47 | 0 | 228.5 | 124 | 410 | 25.5 | 47
13:00 | 3257 | 909 | 1450 | 0 | 811 | 3512 | 40 | 0 | 239 | 120 | 437 | 28 | 44
13:30 | 3257 | 909 | 1450 | 0 | 811 | 3512 | 40 | 0 | 239 | 120 | 437 | 28 | 44
14:00 | 3257 | 909 | 1450 | 0 | 811 | 3512 | 40 | 0 | 239 | 120 | 437 | 28 | 44
14:30 | 3317.5 | 908.5 | 1451 | 0 | 634.5 | 3478.5 | 40 | 0 | 247.5 | 121 | 394.5 | 28 | 63
15:00 | 3378 | 908 | 1452 | 0 | 458 | 3445 | 40 | 0 | 256 | 122 | 352 | 28 | 82
15:30 | 3347.5 | 913 | 1449.5 | 0 | 452 | 3485 | 40 | 0 | 256.5 | 122 | 278 | 24 | 90.5
16:00 | 3317 | 918 | 1447 | 0 | 446 | 3525 | 40 | 0 | 257 | 122 | 204 | 20 | 99
16:30 | 3282.5 | 917.5 | 1408 | 0 | 471.5 | 3569.5 | 40 | 0 | 257.5 | 124 | 137 | 11.5 | 72.5
17:00 | 3248 | 917 | 1369 | 0 | 497 | 3614 | 40 | 0 | 258 | 126 | 70 | 3 | 46
17:30 | 3148.5 | 917.5 | 1368.5 | 0 | 726 | 3618.5 | 40 | 0 | 383.5 | 126 | 36 | 1.5 | 23
18:00 | 3049 | 918 | 1368 | 0 | 955 | 3623 | 40 | 0 | 509 | 126 | 2 | 0 | 0
18:30 | 3161 | 773 | 1509 | 0 | 1075 | 3874.5 | 40 | 0 | 536.5 | 125 | 1 | 1.5 | 12.5
19:00 | 3273 | 628 | 1650 | 0 | 1195 | 4126 | 40 | 0 | 564 | 124 | 0 | 3 | 25
19:30 | 3341 | 628 | 1602 | 0 | 825 | 4343 | 40 | 0 | 508 | 126 | 0 | 5 | 24.5
20:00 | 3368 | 628 | 1604 | 0 | 632 | 4434 | 40 | 0 | 329 | 122 | 0 | 10 | 24
20:30 | 3371.5 | 628.5 | 1658.5 | 0 | 521 | 4465.5 | 40 | 0 | 241 | 122 | 0 | 9 | 12
21:00 | 3375 | 629 | 1713 | 0 | 410 | 4497 | 40 | 0 | 153 | 122 | 0 | 8 | 0
21:30 | 3285.5 | 748 | 1650.5 | 0 | 335 | 4408 | 37.5 | 0 | 152.5 | 122 | 0 | 6.5 | 0
22:00 | 3196 | 867 | 1588 | 0 | 260 | 4319 | 35 | 0 | 152 | 122 | 0 | 5 | 0
22:30 | 3129.5 | 890 | 1580 | 0 | 210.5 | 4196 | 35 | 0 | 135.5 | 121 | 0 | 4.5 | 0
23:00 | 3063 | 913 | 1572 | 0 | 161 | 4073 | 35 | 0 | 119 | 120 | 0 | 4 | 0
23:30 | 3119 | 913 | 1593.5 | 0 | 155 | 3873.5 | 35 | 0 | 90.5 | 117 | 0 | 2.5 | 0 |  |  | Max Temp. in Dhaka |  | 29.9°C
24:00 | 3175 | 913 | 1615 | 0 | 149 | 3674 | 35 | 0 | 62 | 114 | 0 | 1 | 0
Executive Engineer
Network Operation Division
Page 5 of 7
GAS
Oil
HVDC
COAL
HYDRO
SOLAR
Total Energy Gen 242.020 MKWHr Energy Not Served 0.651 MKWHr Energy Requirement 242.672 MKWHr
Shortage
Note on W13: Author:

## Generation
2024-03-04
Si No | Unit | 1:00 | 2:00 | 3:00 | 4:00 | 5:00 | 6:00 | 7:00 | 8:00 | 9:00 | 10:00 | 11:00 | 12:00 | 13:00 | 14:00 | 15:00 | 16:00 | 17:00 | 18:00 | 18:30 | 19:00 | 19:30 | 20:00 | 21:00 | 22:00 | 23:00 | 24:00 | KWH
1 | Karnaphuli Hydro PP Unit-1, 2 & 3 | [10 empty] | 0 | 19 | 40 | 40 | 40 | 40 | 40 | 40 |  | 40 | 40 | 40 | 40 | 35 | 35 | 35 | 473400
2 | Karnaphuli Hydro PP Unit-4 & 5 | [9 empty] | 35 | 35 | 35 | 0 | [13 empty] | 80000
3 | Chattogram TPP-1
4 | Chattogram TPP-2
5 | Raozan 25 MW PP | [6 empty] | 1 | 8 | 8 | 8 | 8 | 8 | 8 |  |  |  |  | 1 |  | 17 | 17 |  |  |  |  | 0 | 88236
| Teknaf 20MW PP (Solartech) | [7 empty] | 7 | 12 | 16 | 19 | 19 | 19 | 16 | 12 | 7 | 2 | [9 empty] | 130140
6 | Sikalbaha 225MW CCPP (Gas) | 217 | 218 | 217 | 218 | 217 | 217 | 217 | 217 | 217 | 217 | 217 | 212 | 212 | 212 | 213 | 212 | 212 | 212 |  | 212 | 212 | 212 | 211 | 211 | 212 | 213 | 5020232
7 | Sikalbaha 225MW CCPP(Oil)
8
9 | Sikalbaha 150MW GTPP
10 | Sikalbaha 150MW GTPP(Oil)
| Dohazari -Kalaish 100 MW Peaking | [8 empty] | 32 | 34 | 34 | 34 | 39 | 32 | 48 | 49 | 50 | 50 |  | 50 | 51 | 0 |  |  |  | 0 | 455780
12 | Hathazari 100 MW peaking PP | 50 | [6 empty] | 2 | 34 | 47 | 47 | 47 | 56 | 56 | 63 | 63 | 63 | 63 |  | 63 | 63 | 63 | 72 | 71 | 71 | 30 | 942761
| Sikalbaha 105 MW PP (Baraka Sikalbaha) | [7 empty] | 10 | 17 | 17 | 17 | 17 | 17 | 17 | 17 | 17 | 17 | 17 |  | 17 | 17 | 17 | 17 | 17 |  | 0 | 270145
Daudkandi 200 MW PP (B.Trac)
14 | Titas 50 MW Peaking PP | [9 empty] | 33 | 41 | 33 | 40 | 41 | 41 | 41 | 41 | 41 |  | 32 | 32 |  |  |  |  | 0 | 392928
15 | 210 MW Siddhirgonj TPP
16 | Siddhirgonj 2*120 MW GTPP
17 | Siddhirganj 335 MW CCPP | 300 | 300 | 250 | 250 | 250 | 250 | 335 | 335 | 335 | 300 | 250 | 250 | 250 | 250 | 335 | 335 | 300 | 270 |  | 335 | 335 | 335 | 335 | 335 | 280 | 280 | 7118085
18 | Kodda 300 MW PP Unit-2 (Summit) | [7 empty] | 5 | 30 | 30 | 30 | 30 | 80 |  |  |  |  | 60 |  | 110 | [5 empty] | 0 | 429055
19 | Ashuganj 195 MW PP (APSCL-United) | [8 empty] | 55 | 55 | 55 | 55 | 55 | 55 | 55 | 55 | 55 | 55 |  | 92 | 92 | 92 | 92 | 55 | 55 | 55 | 953455
20 | Ghorasal TPP (Unit-1&2)
21 | Ghorasal Repowered CCPP:Unit-3 (GT
22 | Ghorasal Repowered CCPP Unit-4 | 150 | 150 | 130 | 130 | 130 | 130 | 130 | 130 | 130 | 132 | 130 | 130 | 130 | 130 | 130 | 130 | 126 | 150 |  | 150 | 150 | 150 | 180 | 140 | 140 | 140 | 3319281
23 | Ghorasal TPP Unit-5
24 | Ghorasal 6
25 | Ghorasal 365 MW CCPP Unit-7
26 | SS Power I | 455 | 402 | 363 | 351 | 350 | 351 | 380 | 440 | 450 | 445 | 445 | 445 | 445 | 408 | 435 | 444 | 441 | 450 |  | 490 | 490 | 490 | 491 | 490 | 459 | 450 | 10298180
28 | Ashuganj TPP Unit- 3
29 | Ashuganj TPP Unit- 4
30 | Ashuganj TPP Unit- 5
32 | Ashuganj 50 MW PP | 43 | 43 | 10 | 10 | 10 | 10 | 44 | 44 | 44 | 41 | 41 | 41 | 44 | 44 | 44 | 41 | 46 | 46 |  | 44 | 44 | 47 | 47 | 47 | 47 | 47 | 946224
33 | Ashuganj 225 MW CCPP | 147 | 148 | 110 | 81 | 31 | 35 | 37 | 38 | 38 | 38 | 38 | 38 | 40 | 42 | 42 | 47 | 44 | 43 |  | 44 | 43 | 44 | 44 | 43 | 44 | 147 | 1401000
34 | Ashuganj 450 MW CCPP(South) | 270 | 270 | 275 | 270 | 270 | 280 | 310 | 270 | 270 | 270 | 270 | 275 | 270 | 290 | 305 | 305 | 310 | 295 |  | 300 | 300 | 300 | 310 | 270 | 270 | 270 | 6974000
| Ashuganj 450 MW CCPP(North) | [25 empty] | 0 | 0
| Ashuganj 420 MW CCPP(East) | 285 | 285 | 285 | 285 | 285 | 285 | 298 | 330 | 285 | 285 | 285 | 285 | 285 | 300 | 300 | 330 | 330 | 290 |  | 330 | 335 | 335 | 325 | 285 | 285 | 285 | 7277700
35 | Ashuganj 55 MW PP (Precision) | 30 | 30 | 10 | 5 | 5 | 5 | 5 | 22 | 33 | 53 | 50 | 52 | 52 | 53 | 49 | 50 | 50 | 52 |  | 53 | 53 | 52 | 50 | 50 | 50 | 49 | 906720
36 | Chandpur 150 MW CCPP
37 | Tongi 80 MW GTPP
38 | Haripur GTPP
39 | Haripur 412 MW CCPP | 382 | 382 | 381 | 368 | 352 | 352 | 382 | 429 | 426 | 376 | 344 | 377 | 406 | 360 | 401 | 414 | 407 | 343 |  | 370 | 370 | 370 | 410 | 423 | 423 | 424 | 9410400
Meghnaghat Unique power
Summit Meghanghat-2 589 MW(Gas)
40 | Meghnaghat 450 MW CCPP(MPL) | 450 | 450 | 400 | 360 | 360 | 360 | 420 | 420 | 420 | 350 | 350 | 420 | 420 | 350 | 350 | 350 | 350 | 350 |  | 450 | 450 | 450 | 450 | 450 | 450 | 450 | 9420300
41 | Haripur 360 MW CCPP(HPL)
42 | RPCL 210MW CCPP | 74 | 75 | 75 | 75 | 74 | 74 | 74 | 71 | 33 | 34 | 33 | 34 | 34 | 34 | 34 | 34 | 39 | 56 |  | 73 | 73 | 74 | 74 | 74 | 74 | 75 | 1370880
43 | Sutiakhali 50 MW Solar PP | [6 empty] | 1 | 6 | 6 | 12 | 12 | 27 | 54 | 45 | 37 | 22 | 8 | 0 | [8 empty] | 222130
44 | Fenchugonj CCPP Phase-1 | 38 | 38 | 38 | 38 | 38 | 38 | 38 | 38 | 38 | 38 | 42 | 43 | 42 | 43 | 43 | 43 | 43 | 43 |  | 43 | 43 | 43 | 43 | 43 | 42 | 42 | 965000
45 | Fenchugonj CCPP Phase-2 | 30 | 30 | 30 | 30 | 30 | 30 | 30 | 30 | 30 | 30 | 30 | 30 | 30 | 29 | 29 | 29 | 29 | 29 |  | 30 | 30 | 30 | 30 | 30 | 30 | 30 | 701640
46 | Shajibazar 330 MW CCPP
47 | Shahjibazar GTPP Unit- 8 & 9 | 64 | 65 | 40 | 40 | 40 | 40 | 64 | 64 | 64 | 40 | 40 | 40 | 20 | 20 | 20 | 20 | 20 | 20 |  | 20 | 20 | 20 | 30 | 64 | 40 | 40 | 912960
48 | Shahjibazar 86 MW PP (Shahjibazar)
| Shahjibazar 100 MW GTPP | [11 empty] | 35 | 100 | 103 | 101 | 15 | 29 | 38 |  | 55 | 70 | 75 |  |  |  |  | 525655
49 | Shahjibazar 50MW PP (EPL)
50 | Sylhet 225 MW CCPP | 138 | 138 | 138 | 138 | 138 | 138 | 139 | 138 | 138 | 139 | 138 | 135 | 135 | 132 | 132 | 131 | 131 | 134 |  | 135 | 135 | 136 | 136 | 136 | 137 | 137 | 3280010
51 | Sylhet 20 MW GTPP
52 | Sylhet 50 MW PP (EPL)
53 | Sylhet 10MW PP (Desh) | 10 | 10 | 10 | 10 | 10 | 10 | 10 | 10 | 10 | 10 | 8 | 8 | 8 | 10 | 10 | 10 | 10 | 10 |  | 10 | 10 | 10 | 10 | 10 | 10 | 10 | 233100
54 | Hobiganj 11 MW PP Cofidence-E
55 | Fenchugonj 51 MW PP (Barakatullah) | [25 empty] | 0 | 0
56 | Shahjahanulla 25 MW PP | 16 | 16 | 16 | 16 | 16 | 16 | 16 | 16 | 16 | 16 | 16 | 16 | 16 | 16 | 16 | 16 | 16 | 16 |  | 24 | 24 | 24 | 24 | 24 | 24 | 24 | 441984
57 | Bibiana-II 341 MW CCPP (Summit) | 275 | 280 | 280 | 300 | 295 | 300 | 300 | 285 | 295 | 270 | 270 | 300 | 280 | 290 | 310 | 305 | 290 | 280 |  | 290 | 265 | 270 | 290 | 280 | 275 | 285 | 7062000
| Bibiyana South 400 MW | 320 | 300 | 300 | 300 | 280 | 245 | 236 | 236 | 320 | 360 | 350 | 400 | 400 | 398 | 355 | 340 | 340 | 310 |  | 310 | 340 | 340 | 340 | 340 | 310 | 310 | 7724800
58 | Nababganj 55 MW PP (Southern power ) | [17 empty] | 17 |  | 17 | [5 empty] | 0 | 39091
59 | Tangail Palli Power Gen 22 MW | [16 empty] | 1 | 6 |  | 6 | 6 | 6 | 6 | 6 | 6 | 6 | 45600
60 | Barabkunda 22 MW PP (Regent) | 10 | 10 | 10 | 10 | 10 | 10 | 10 | 10 | 10 | 10 | 10 | 10 | 10 | 10 | 10 | 10 | 10 | 10 |  | 10 | 10 | 10 | 10 | 10 | 10 | 10 | 230496
61 | Narshingdi 22 MW PP (Doreen)
62 | Tangail 22 MW PP (Doreen)
63 | Impoprt (Tripura) | 112 | 104 | 108 | 100 | 102 | 102 | 96 | 106 | 114 | 118 | 120 | 128 | 120 | 124 | 122 | 122 | 126 | 126 |  | 124 | 126 | 122 | 122 | 122 | 120 | 114 | 2735040
64 | Malancha, Ctg. EPZ (United) | 31 | 31 | 38 | 40 | 40 | 38 | 32 | 16 | 9 | 4 | 2 | 0 | 0 | 0 | 0 | 0 | 0 | 5 |  | 9 | 13 | 12 | 25 | 38 | 38 | 38 | 450240
65 | Feni 22 MW PP (Doreen)
66 | Feni 11 MW PP (Doreen) | 9 | 9 | 9 | 9 | 9 | 9 | 9 | 9 | 9 | 9 | 9 | 9 | 9 | 9 | 9 | 9 | 9 | 9 |  | 9 | 9 | 9 | 9 | 9 | 9 | 9 | 230760
67 | Jangalia 33 MW PP (Summit) | 33 | 33 | 33 | 33 | 33 | 33 | 33 | 33 | 33 | 33 | 33 | 33 | 25 | 25 | 25 | 25 | 25 | 25 |  | 25 | 25 | 25 | 25 | 25 | 25 | 33 | 705900
68 | Cumilla 25 MW PP (Summit) | 17 | 17 | 17 | 11 | 11 | 11 | 11 | 11 | 11 | 11 | 12 | 12 | 12 | 12 | 12 | 12 | 12 | 12 |  | 17 | 14 | 14 | 14 | 17 | 17 | 15 | 309710
69 | Summit Ashulia | 16 | 16 | 16 | 16 | 16 | 16 | 16 | 16 | 16 | 16 | 16 | 16 | 16 | 16 | 16 | 16 | 16 | 16 |  | 16 | 16 | 16 | 16 | 16 | 16 | 17 | 408000
70 | Summit Madhabdi | 21 | 21 | 21 | 21 | 21 | 21 | 18 | 21 | 21 | 21 | 21 | 21 | 21 | 21 | 21 | 15 | 21 | 21 |  | 21 | 21 | 21 | 21 | 21 | 21 | 21 | 486720
71 | Maona 33 MW PP(Summit) | 33 | 33 | 33 | 33 | 33 | 33 | 33 | 33 | 33 | 33 | 33 | 33 | 33 | 33 | 33 | 33 | 33 | 33 |  | 33 | 33 | 33 | 33 | 33 | 33 | 33 | 796320
72 | Rupganj 33 MW PP(Summit) | 21 | 21 | 21 | 24 | 24 | 24 | 24 | 24 | 24 | 24 | 16 | 16 | 24 | 24 | 24 | 24 | 24 | 24 |  | 24 | 24 | 32 | 32 | 32 | 33 | 33 | 567400
73 | Ghorashal 108 MW PP (Regent)
| Feni Lanka Power | [5 empty] | 30 | 34 | 70 | 70 | 37 | 17 | 28 | 17 |  |  |  | 1 | 70 |  | 114 | 38 |  |  |  |  | 0 | 525540
| Chowmuhani 113 MW | [6 empty] | 1 | 9 | 27 | 31 | 36 | 40 | 37 | 9 |  |  | 9 | 49 |  | 75 | 45 | [5 empty] | 417480
| Manikgonj 162MW PP(MPGL) | [10 empty] | 17 | 35 | 17 | 17 | 17 | 17 | 17 | 17 |  | 17 | 17 |  |  |  |  | 0 | 178560
77 | Siddhirganj 100 PP(Dutch Bangla) | [11 empty] | 2 | 10 | [12 empty] | 0 | 19670
78 | Gazipur 52 MW PP | [7 empty] | 4 | 8 | 8 | 8 | 8 | 8 | 8 | 8 | 8 | 8 | 10 |  | 17 | 17 | 8 | 8 | 8 |  | 0 | 157920
79 | Kodda 150 MW PP | 8 | 0 |  |  | 0 | 5 | 16 | 16 | 32 | 32 | 32 | 32 | 32 | 32 | 32 | 32 | 32 | 115 |  | 133 | 133 | 133 | 64 | 64 | 48 | 32 | 936000
80 | Jamalpur 95 MW PP(Powerpac)
81 | Jangalia 52 MW PP (Lakdanavi) | [5 empty] | 0 | 8 | 8 | 8 | 8 | 8 | 8 | 8 |  |  |  |  | 1 |  | 8 | 16 | [5 empty] | 91838
| Gazipur 100 MW PP | [7 empty] | 17 | 17 | 17 | 17 | 17 | 17 |  |  |  | 17 | 88 |  | 105 | 34 | 17 | 17 | 17 |  | 0 | 360960
| Kaptai 7 MW Solar PP | [6 empty] | 0 | 1 | 3 | 3 | 4 | 4 | 4 | 2 | 3 | 2 | 1 | [9 empty] | 25320
| Jodiac Power | [8 empty] | 3 | 17 | 17 | 17 | 17 | [12 empty] | 0 | 88575
| Karnaphuli Power Ltd. | [8 empty] | 1 | 15 | 17 | 17 | 17 | 17 | 17 | 17 | 17 | 17 |  | 17 | 17 | 17 | 17 |  |  | 0 | 229160
82 | Madanganj 102 PP(Summit) | [7 empty] | 4 | 17 | 17 | 17 | 17 | 51 | 12 |  |  |  | 12 |  | 53 | 45 | 28 |  |  |  | 0 | 199444
83 | Pagla (DPA )
84 | B.Baria (Aggreko) 85MW
85 | Keraniganj 100 MW PP (Powerpac) | [8 empty] | 13 | 13 | 13 | 13 | 13 | [12 empty] | 0 | 60240
86 | Meghnaghat CCPP ( Summit) | [24 empty] | 15 | 25 | 14051
87 | Meghnaghat 100 MW(IEL) | [11 empty] | 1 | 8 | [12 empty] | 0 | 18240
| Meghnaghat 104 MW PP (OPCL) | [6 empty] | 1 | 13 | 17 | 17 | 17 | 17 | 17 | 17 | 17 | 17 | 17 | 17 |  | 17 | 17 | 17 |  |  |  | 0 | 233280
88 | Ghorashal 78.5 MW PP(MAX)
90 | Ashuganj 53MW PP (United)
91 | Juldah 100 MW Unit-1 (Acorn) | [11 empty] | 25 | 25 | [12 empty] | 0 | 39720
92 | Fenchuganj 44 MW (Energyprima)
93 | Ashuganj 51 MW PP (Midland) | 51 | 51 | 10 | 10 | 10 | 10 | 28 | 51 | 51 | 51 | 51 | 51 | 51 | 51 | 51 | 51 | 51 | 51 |  | 51 | 51 | 51 | 51 | 51 | 51 | 51 | 1094361
94 | Gagnagar 102 MW PP (Digital Power) | [7 empty] | 8 | 8 | 8 | 8 | 8 | 8 | 8 | 8 | 8 | 8 | 8 |  | 8 | 8 |  |  |  |  | 0 | 103104
95 | Patenga 50MW PP (Baraka) | [10 empty] | 6 | 6 | 6 | 6 | 6 | 6 | 6 | 19 |  | 19 | 19 | 20 | 12 | 6 |  | 0 | 120480
96 | Chattogram 108 MW PP (ECPV) | [19 empty] | 0 | [5 empty] | 0
97 | katpotti 52 MW | [25 empty] | 0 | 0
98 | Bosila 108 MW PP(CLC)
99 | Madanganj-55 MW PP(Summit) | [10 empty] | 38 | 40 | 30 | 15 | 15 | 15 | 27 | 55 |  | 55 | 15 | 15 |  |  |  | 0 | 351419
100 | Manikganj 55 MW PP (Northern) | [17 empty] | 17 |  | 17 | 17 | 17 |  |  |  | 0 | 39753
101 | Kushiara 163 MW CCPP (KP) | 130 | 130 | 130 | 130 | 130 | 130 | 163 | 130 | 130 | 130 | 130 | 163 | 120 | 120 | 163 | 163 | 140 | 140 |  | 140 | 140 | 140 | 163 | 163 | 120 | 120 | 3502063
102 | Sarishabari 3 MW Solar Plant | [6 empty] | 0 | 0 | 0 | 1 | 1 | 1 | 2 | 2 | 2 | 1 | 0 | [9 empty] | 10050
103 | Kamalaghat 54 MW PP(Banco Energy) | [19 empty] | 17 | 17 |  |  |  |  | 0 | 27360
104 | Keranigonj 300 MW PP (APR)
105 | Bramhangoan 100 MW PP (Aggreko)
106 | Mymensingh 200 MW PP (United) | 9 | 9 | 0 |  | 0 | 3 | 56 | 56 | 56 | 58 | 58 | 58 | 58 | 58 | 58 | 58 | 58 | 68 |  | 68 | 68 | 68 | 68 | 9 | 9 | 9 | 933600
112 | Aurahati 100MW PP (Aggreko)
114 | Kodda 149 MW PP Unit-1 (Summit) | 17 | 17 | 0 |  |  |  | 4 | 17 | 17 | 17 | 17 | 17 | 17 | 17 | 17 | 17 | 17 | 27 |  | 35 | 35 | 35 | 35 | 35 | 35 | 23 | 453024
115 | Juldah 100 MW PP Unit-3 (Acorn) | 25 | 0 |  |  |  |  | 5 | 25 | 25 | 25 | 25 | 25 | 25 | 25 | 25 | 25 | 25 | 25 |  | 25 | 25 | 25 | 25 | 25 | 25 | 25 | 456000
116 | Chandpur 200 MW (Desh energy) | 34 | 34 | 17 | 0 |  |  | 3 | 33 | 35 | 34 | 37 | 36 | 33 | 36 | 37 | 25 | 34 | 38 |  | 42 | 36 | 36 | 36 | 36 | 36 | 36 | 717120
117 | Ashuganj 150 MW PP (Midland) | [7 empty] | 5 | 6 | 6 | 6 | 6 | 6 | 5 | 6 | 6 | 6 | 6 |  | 5 | 6 | 6 |  |  |  | 0 | 85309
118 | Bibiyana-III 400 MW CCPP | 306 | 306 | 306 | 303 | 303 | 313 | 336 | 305 | 304 | 306 | 327 | 325 | 327 | 397 | 362 | 365 | 366 | 334 |  | 330 | 352 | 352 | 355 | 353 | 319 | 318 | 7864000
| Jamalpur 115 MW PP (United) | 9 | 9 | 0 |  | 0 | 9 | 9 | 9 | 9 | 9 | 9 | 9 | 9 | 9 | 9 | 9 | 9 | 9 |  | 9 | 9 | 9 | 9 | 9 | 9 | 9 | 189600
| Anwara 300 MW PP (United) | [6 empty] | 16 | 16 | 49 | 49 | 68 | 69 | 69 | 69 | 70 | 70 | 70 | 103 |  | 103 | 103 | 122 | 65 | 16 |  | 0 | 1016182
| Juldah unit-2 (Acorn) | 25 | 0 |  |  |  |  | 25 | 25 | 25 | 25 | 25 | 25 | 25 | 25 | 25 | 25 | 24 | 24 |  | 24 | 24 | 24 | 24 | 24 | 24 | 24 | 477120
| Anlima Energy Ltd. | [6 empty] | 5 | 17 | 17 | 17 | 17 | 17 | 17 | 17 | 17 | 17 | 17 | 17 |  | 17 | 17 | 17 | 17 | 17 |  | 0 | 273491
| Bhairob 54.5 MW | 17 | 17 | 17 | 17 | 17 | 17 | 17 | 46 | 54 | 54 | 54 | 54 | 54 | 54 | 54 | 54 | 39 | 35 |  | 35 | 35 | 35 | 20 | 17 | 17 | 17 | 846360
| Spectra Solar Plant Ltd. | [6 empty] | 0 | 2 | 3 | 5 | 3 | 27 | 33 | 29 | 22 | 13 | 4 | [9 empty] | 132477
| Chandpur 115(Doreen) | [11 empty] | 1 | 18 | 18 | 18 | 18 | 19 | 38 |  | 42 | 36 | 38 | 34 | 18 |  | 0 | 274560
| Kanchan Purbachal Power Generation Ltd. | [16 empty] | 17 | 17 |  | 17 | [5 empty] | 0 | 69480
| Mirsharai 150 MW (Oil) | [6 empty] | 17 | 17 | 17 | 17 | 17 | 17 | 17 | 17 | 17 | 17 | 17 | 124 |  | 106 | 106 | 106 | 17 | 17 |  | 0 | 508509
Mirsharai 150 MW (Gas)
| Cox's Bazar Wind | 0 | 1 | 4 | 0 | 1 | 2 | 6 | 9 | 7 | 12 | 18 | 23 | 28 | 31 | 28 | 20 | 3 | 0 |  | 3 | 5 | 10 | 8 | 5 | 4 | 1 | 232800
| Sonagazi 75 MW Solar Plant | [6 empty] | 5 | 17 | 33 | 29 | 39 | 56 | 8 | 21 | 58 | 28 | 8 | 0 | [7 empty] | 0 | 317190
| Matarbari 2*600 MW (CPGCL) | 156 | 156 | 156 | 156 | 157 | 157 | 156 | 156 | 155 | 155 | 158 | 158 | 283 | 283 | 283 | 466 | 593 | 552 |  | 560 | 633 | 727 | 729 | 719 | 728 | 728 | 8254545
120 | Eastern Zone Total | 4834 | 4655 | 4304 | 4188 | 4098 | 4139 | 4660 | 4966 | 5283 | 5233 | 5249 | 5641 | 5839 | 5517 | 5684 | 5731 | 5793 | 6171 |  | 6784 | 6537 | 6392 | 6138 | 5861 | 5531 | 5575 | 128699413
121
122
123 | Khulna 60MW
124 | manik
| Khulna 115 PP MW (KPCL-2) | [25 empty] | 0 | 0
125 | Khulna 330 MW CCPP (GAS)
126 | Khulna 330 MW CCPP (OIL)
127 | Khulna (Aggreeco) 55MW
128 | Faridpur 50 MW Peaking PP
Khulna 225 MW CCPP
Kulna 225 MW CCPP (GAS)
129 | Rupsha 105 MW PP (Orion rupsha) | [25 empty] | 0 | 0
130 | Mongla Orion 100 MW Solar PP | [6 empty] | 4 | 24 | 28 | 40 | 43 | 9 | 83 | 76 | 60 | 38 | 13 | 1 | [7 empty] | 0 | 433440
131 | Rampal 1320 MW (BIFPCL) | 733 | 740 | 735 | 736 | 736 | 736 | 727 | 728 | 724 | 726 | 720 | 726 | 725 | 725 | 724 | 725 | 720 | 726 |  | 722 | 726 | 722 | 731 | 838 | 865 | 626 | 18130909
132 | United Payra Power Ltd. | [25 empty] | 0 | 0
133 | Bhola Nutan Biddut BD LTD (GAS) | 180 | 180 | 180 | 180 | 180 | 180 | 220 | 220 | 220 | 220 | 180 | 180 | 220 | 220 | 220 | 220 | 180 | 180 |  | 220 | 220 | 220 | 220 | 180 | 180 | 180 | 4972391
Bhola Nutan Biddut BD LTD (OIL)
| Barisal 110 MW PP (Summit ) | [25 empty] | 0 | 0
Barisal GT PP Unit-1& 2
136 | Barisal 307 MW | 140 | 140 | 140 | 140 | 140 | 140 | 140 | 140 | 140 | 140 | 140 | 140 | 140 | 140 | 140 | 140 | 140 | 140 |  | 140 | 140 | 140 | 140 | 140 | 140 | 140 | 3403600
137 | Bhola 95 MW PP (Aggreko)
| Bhola 225 MW CCPP | 80 | 80 | 80 | 80 | 80 | 80 | 137 | 137 | 137 | 137 | 82 | 136 | 136 | 136 | 136 | 136 | 80 | 85 |  | 128 | 128 | 136 | 136 | 80 | 90 | 90 | 2540000
140 | Bhola 33 MW PP (Venture) | 7 | 7 | 6 | 6 | 6 | 6 | 6 | 4 | 4 | 4 | 4 | 4 | 4 | 4 | 4 | 3 | 3 | 5 |  | 6 | 6 | 7 | 7 | 7 | 7 | 7 | 133960
141 | Noapara 100 MW PP (Bangla Trac)
142 | Noapara 40 MW PP (Khanjahan Ali)
143 | Gopalganj 100 MW Peaking PP
144 | Bheramara GTPP Unit-3
145 | Madhumati 100 MW PP
146 | Bheramara HVDC | 910 | 909 | 910 | 910 | 909 | 909 | 626 | 628 | 629 | 631 | 847 | 919 | 909 | 908 | 908 | 918 | 917 | 918 |  | 628 | 628 | 628 | 629 | 867 | 913 | 913 | 20049454
147 | Bheramara 410 MW CCPP
148 | Payra 1320 MW | 860 | 740 | 620 | 560 | 560 | 560 | 690 | 1040 | 1080 | 940 | 860 | 860 | 740 | 700 | 620 | 560 | 540 | 540 |  | 740 | 840 | 820 | 880 | 700 | 600 | 560 | 19737900
149
150 | Barapukuria TPP Unit-1
151 | Barapukuria TPP Unit-2
152 | Barapukuria 275 MW TPP Unit-3 | 170 | 170 | 170 | 170 | 170 | 170 | 170 | 170 | 170 | 170 | 170 | 170 | 170 | 170 | 170 | 170 | 170 | 170 |  | 170 | 170 | 170 | 170 | 170 | 170 | 170 | 4125100
153 | Baghabari 71 MW GTPP
156 | Baghabari 100 MW GTPP
Baghabari 50 MW Peaking PP
| Sirajgonj 6.55 MW Solar | [7 empty] | 0 | 0 | 0 | 0 | 3 | 5 | 4 | 3 | 2 | 0 | 0 | [8 empty] | 21960
157 | Sirajgonj 225MW CCPP Unit-1 (Gas)
158 | Sirajgonj 225MW CCPP Unit-1(Oil)
Sirajgonj 225 MW CCPP Unit-2 (Gas)
Sirajgonj 225 MW CCPP Unit-2 (Oil)
159 | Sirajgonj 225MW CCPP Unit-3 (Gas) | 137 | 137 | 134 | 134 | 134 | 129 | 127 | 127 | 127 | 131 | 210 | 228 | 228 | 226 | 225 | 225 | 225 | 180 |  | 180 | 180 | 180 | 180 | 130 | 130 | 130 | 4326091
Sirajgonj 225MW CCPP Unit-3 (Oil)
| Sirajgonj 400 MW CCPP Unit-4 | 314 | 301 | 347 | 300 | 300 | 347 | 349 | 299 | 295 | 295 | 270 | 270 | 240 | 240 | 240 | 240 | 240 | 240 |  | 329 | 302 | 300 | 355 | 304 | 321 | 345 | 7288072
160 | Sirajgonj 400MW CCPP Unit-4 (Oil)
161 | Bera 70 MW Peaking PP | [17 empty] | 4 |  | 9 | [6 empty] | 14358
162 | Bogra 22 MW PP (GBB)
163 | Bogura 20 MW PP (Energyprima)
164 | Ullapara 11 MW PP (Summit) | 2 | 2 | 2 | 2 | 0 | 2 | 5 | 5 | 5 | 5 | 5 | 5 | 2 | 5 | 5 | 5 | 5 | 5 |  | 5 | 5 | 5 | 5 | 5 | 2 | 2 | 98892
165 | Amnura 50 MW PP(Sinha) | [25 empty] | 0 | 0
166 | Katakhali 50 MW PP (Northern) | [26 empty] | 0
167 | Katakhali 50 MW Peaking PP | [10 empty] | 16 | 16 | 16 | 16 | 16 | 16 | 16 | 24 |  | 48 | [6 empty] | 163895
168 | Santahar 50 MW Peaking PP | [10 empty] | 12 | 13 | 13 | 13 | 13 | 13 | 13 | 32 |  | 32 | 32 | [5 empty] | 143201
169 | Natore 52 MW PP (Rajlanka) | [25 empty] | 0 | 0
170 | Chapainawabganj 100 MW Peaking PP | [9 empty] | 34 | 26 | 26 | 26 | 26 | 26 | 26 | 26 | 56 |  | 91 | 91 | 27 |  |  |  |  | 402832
171 | Baghabari 200 MW PP (Paramount)
| Bagura 113 MW PP (Confidence)-2 | [12 empty] | 17 | [12 empty] | 0 | 20736
172 | Confidence Power Bogura Unit-1 113 MW
173 | Rangpur 20 MW GTPP | 0 | 0 | 0 | 0 | 0 | 0 | 0 | 0 | 0 | 0 | 0 | 0 | 0 | 0 | 0 | 0 | 0 | 0 |  | 0 | 0 | 0 | 0 | 0 | 0 | 0
175 | Saidpur 20 MW GTPP | 0 | 0 | 0 | 0 | 0 | 0 | 0 | 0 | 0 | 0 | 0 | 0 | 0 | 0 | 0 | 0 | 0 | 0 |  | 0 | 0 | 0 | 0 | 0 | 0 | 0
176 | Rangpur 113 MW PP (Confidence) | [7 empty] | 11 | 35 | 40 | 34 | 35 | 35 |  |  |  |  | 13 |  | 13 | 13 |  |  |  |  | 0 | 227116
177 | Sympa Solar Power 8MW | [6 empty] | 0 | 1 | 1 | 2 | 4 | 7 | 7 | 6 | 6 | 4 | 3 | [9 empty] | 40854
178 | Energypac Power Venture Thakurgaon Ltd. | [7 empty] | 35 | 55 | 55 | 50 | 17 | 17 | 17 | 17 | 17 | 17 | 54 |  | 54 | 56 | 55 |  |  |  | 0 | 445824
| Intraco Solar 30 MW | [6 empty] | 1 | 2 | 4 | 11 | 34 | 36 | 36 | 32 | 23 | 15 | 5 | 0 | [8 empty] | 203405
| Adani Power Jharkhanda Ltd | 1026 | 916 | 838 | 820 | 819 | 822 | 943 | 1161 | 1158 | 1153 | 1042 | 1014 | 1009 | 1014 | 1073 | 1020 | 1010 | 1045 |  | 1304 | 1344 | 1365 | 1356 | 1262 | 1111 | 1000 | 25437517
178 | Teesta Solar Limited | [6 empty] | 3 | 14 | 23 | 61 | 102 | 194 | 186 | 159 | 126 | 72 | 26 | 1 | [8 empty] | 959470