## Forecast
[5 empty] | Power Grid Company of Bangladesh Ltd. | [10 empty] | QF-LDC-07
|  |  | Report on Forecasted Generation & Demand of National Grid on | [6 empty] | 2024-03-06 | Wednesday
|  | Date (day): | 2024-03-06 |  | Wednesday
| Probable Maximum |  | Generation : |  | (a) At Day Peak Hour : | 13117.6 | MW |  |  | (b) At Evening Peak Hour : |  | 13503 | MW
Sl. | [6 empty] | Present | Actual Generation |  | Forecasted Available Gen. on |  | Ev. Peak Gen.Shortage |  | Plants under |  | Probable
No. | Name of the Power Station |  | Fuel | Producer | Installed Capacity |  | Capacity | On | 2024-03-05 | 2024-03-06 | during | for Fuel | for plant. S/D | Shut down (date)/ |  | Start up
[8 empty] | Day Peak | Ev. Peak | Day Peak | Ev. Peak | Limitation | M/C Problem | Remarks |  | Date
[5 empty] | Unit No. X Capacity | MW | MW | MW | MW | MW | MW | MW | MW
1 | Ghorasal Repowered CCPP:Unit-3 (GT |  | Gas | PDB | 1*260 | 260 | 260 | 0 | 0 | 0 | 0 |  | 260 | Under maint.
2 | Ghorasal Repowered CCPP Unit-4 |  | Gas | PDB | 1*210 | 210 | 180 | 130 | 170 | 170 | 170
| Ghorasal TPP Unit-5 |  | Gas | PDB | 1*210 | 210 | 190 | 0 | 0 | 0 | 0 |  | 190 | Under maint.
3 | Ghorasal 365 MW CCPP Unit-7 |  | Gas | PDB | 1*243+1*122 | 365 | 365 | 0 | 0 | 0 | 0 |  | 365 | Air Compressor problem
| Ghorashal 78.5 MW PP(MAX) |  | Gas | QRPP | 2*40 | 0 | 0 | 0 | 0 | 0 | 0 |  |  | Contract Expired
4 | Ghorashal 108 MW PP (Regent) |  | Gas | IPP | 34*3.35 | 108 | 108 | 0 | 0 | 0 | 0 | 108 |  | Gas shortage
5 | Haripur GTPP |  | Gas | SBU, PDB | 2*32 | 32 | 20 | 0 | 0 | 0 | 0 |  | 20 | Under maint.
6 | Haripur 412 MW CCPP |  | Gas | EGCB | 1*273+1*139 | 412 | 412 | 391 | 422 | 412 | 412
7 | Haripur 360 MW CCPP(HPL) |  | Gas | IPP | 1*235+1*125 | 360 | 0 | 0 | 0 | 0 | 0 |  |  | Contract Expired
8 | Meghnaghat 450 MW CCPP(MPL) |  | Gas | IPP | 2*150+1*150 | 450 | 450 | 450 | 450 | 450 | 450
9 | Meghnaghat 100 MW(IEL) |  | HFO | NENP | 12*8.9 | 100 | 100 | 0 | 8 | 17 | 17 | 83 |  | Fuel shortage
10 | Meghnaghat CCPP(Summit) |  | Gas | IPP | 2*110+1*110 | 335 | 335 | 156 | 154 | 155 | 155 | 180 |  | Gas shortage
11 | Madanganj 102 PP(Summit) |  | HFO | NENP | 6*17 | 102 | 102 | 0 | 68 | 85 | 85 |  | 17 | Fuel shortage
12 | Madanganj-55 MW PP(Summit) |  | HFO | IPP | 3*17.08+1*11.3 | 55 | 55 | 55 | 15 | 55 | 55 |  |  | Fuel shortage
13 | Keraniganj 100 MW PP (Powerpac) |  | HFO | NENP | 8*13.45 | 100 | 75 | 0 | 13 | 24 | 24 | 51 |  | Fuel shortage
14 | Narshingdi 22 MW PP (Doreen) |  | Gas | SIPP, REB | 8*2.90 | 22 | 22 | 0 | 0 | 0 | 0 |  |  | Contract Expired
15 | 210 MW Siddhirgonj TPP |  | Gas | PDB | 1*210 | 210 | 115 | 0 | 0 | 0 | 0 |  | 115 | Under maint.
16 | Siddhirgonj 2*120 MW GTPP |  | Gas | EGCB | 2*105 | 210 | 210 | 0 | 0 | 0 | 0 | 210 |  | Gas shortage
17 | Siddhirganj 100 PP(Dutch Bangla) |  | HFO | NENP | 12*8.9 | 100 | 100 | 0 | 21 | 8 | 16 | 84 |  | Fuel shortage
18 | Siddhirganj 335 MW CCPP |  | Gas | EGCB | 1*217+118 | 335 | 335 | 335 | 335 | 300 | 300
19 | Gagnagar 102 MW PP (Digital Power) |  | HFO | IPP | 12*8.924 | 102 | 102 | 8 | 8 | 8 | 8 | 94 |  | Fuel shortage
20 | Katpotti 52 MW PP (Sinha) |  | HFO | IPP | 7*7.9 | 51 | 0 | 0 | 0 | 0 | 0 | 51 |  | Fuel shortage
21 | Kamalaghat 54 MW PP(Banco Energy) |  | HFO | IPP | 3*18 | 54 | 54 | 0 | 17 | 0 | 17 | 37 |  | Fuel shortage
22 | Kodda 150 MW PP |  | HFO | BPDB-RPCL | 9*17.06 | 149 | 149 | 64 | 133 | 64 | 133 | 16 |  | Fuel shortage
23 | Manikganj 55 MW PP (Northern) |  | HFO | IPP | 3*19.3 | 55 | 55 | 0 | 17 | 0 | 17 | 38 |  | Fuel shortage
24 | Nababganj 55 MW PP (Southern power ) |  | HFO | IPP | 3*19.3 | 55 | 55 | 0 | 17 | 0 | 17 | 38 |  | Fuel shortage
25 | Bosila 108 MW PP(CLC) |  | HFO | IPP | 12*8.775+1*3.5 | 108 | 0 | 0 | 0 | 0 | 0
26 | Summit Power,(Madhabdi+Ashulia) |  | Gas | SIPP,REB | 3*3.67+4*8.73 | 80 | 80 | 37 | 37 | 39 | 39 |  | 41 | Engine problem
27 | Maona 33 MW PP(Summit) |  | Gas | SIPP,REB | 4*8.73 | 33 | 33 | 25 | 25 | 25 | 25
28 | Rupganj 33 MW PP(Summit) |  | Gas | SIPP,REB | 4*8.73 | 33 | 33 | 24 | 24 | 28 | 28 |  | 5 | Engine problem
29 | Gazipur 52 MW PP |  | HFO | RPCL | 6*8.9 | 52 | 52 | 8 | 17 | 8 | 17 | 35 |  | Fuel shortage
30 | Tongi 80 MW GTPP |  | Gas | PDB | 1* 105 | 105 | 105 | 0 | 0 | 0 | 0 | 105 |  | Gas shortage
31 | Kodda 300 MW PP Unit-2 (Summit) |  | HFO | IPP | 18*17.076 | 300 | 300 | 0 | 121 | 95 | 130 | 170 |  | Fuel shortage
| Bramhangoan 100 MW PP (Aggreko) |  | HSD | IPP | 114*0.959 | 0 | 0 | 0 | 0 | 0 | 0 |  |  | Contract Expired
| Aurahati 100MW PP (Aggreko) |  | HSD | IPP | 0.85*23+0.95*91 | 0 | 0 | 0 | 0 | 0 | 0 |  |  | Contract Expired
32 | Kodda 149 MW PP Unit-1 (Summit) |  | HFO | IPP | 8*18.45+8.97 | 149 | 149 | 40 | 17 | 17 | 35 | 114 |  | Fuel shortage
33 | Gazipur 100 MW PP |  | HFO | RPCL | 6*17.5 | 105 | 105 | 34 | 88 | 17 | 100 |  |  | Engine problem
34 | Meghnaghat 104 MW PP (OPCL) |  | HFO | IPP | 18.5*6 | 104 | 104 | 17 | 17 | 17 | 17 | 87 |  | Fuel shortage
35 | Manikgonj 162MW PP(MPGL) |  | HFO | IPP | 9*18 | 162 | 162 | 17 | 17 | 35 | 17 | 145 |  | Fuel shortage
36 | Spectra Solar Plant Ltd. |  | Solar | IPP | 35 | 35 | 35 | 35 | 0 | 35 | 0
37 | Kanchan Purbachal Power Generation Ltd. |  | HFO | IPP | 18.4*3 | 55 | 55 | 0 | 17 | 0 | 17 | 38 |  | Fuel shortage
| Meghnaghat Unique power |  | Gas | IPP | 586 | 0 | 0 | 0 | 0 | 0 | 0 |  |  | on test
| Summit Meghanghat-2 589 MW(Gas) |  | Gas | IPP | 589 | 0 | 0 | 0 | 0 | 0 | 0 |  |  | on test
| Dhaka area Total |  |  |  |  | 5763 | 5062 | 1826 | 2228 | 2064 | 2301 | 1684 | 1013
38 | Chattogram TPP-1 |  | Gas | PDB | 1*210 | 210 | 180 | 0 | 0 | 0 | 0 | 180 |  | Gas shortage
| Chattogram TPP-2 |  | Gas | PDB | 1*210 | 210 | 180 | 0 | 0 | 0 | 0 |  | 180 | Under maint
39 | Raozan 25 MW PP |  | HFO | RPCL | 3*8.9 | 25 | 25 | 4 | 17 | 8 | 17 | 8 |  | Fuel shortage
40 | Teknaf 20MW PP (Solartech) |  | Solar | IPP | 20 | 20 | 20 | 20 | 0 | 20 | 0
41 | Patenga 50MW PP (Baraka) |  | HFO | IPP | 8*6.98 | 50 | 50 | 6 | 19 | 6 | 20 | 30 |  | Fuel shortage
42 | Karnaphuli Hydro PP Unit-1,2,3,4, 5 |  | Hydro | PDB | 2*40+3*50 | 230 | 230 | 40 | 40 | 40 | 40 | 190 |  | Low water lavel
43 | Sikalbaha 225MW CCPP |  | Gas/HSD | PDB | 1*150+1*75 | 225 | 225 | 215 | 215 | 220 | 220
44 | Sikalbaha Peaking GT |  | Gas/HSD | PDB | 1*150 | 150 | 150 | 0 | 0 | 0 | 0 |  | 150 | Under maint
45 | Sikalbaha 105 MW PP (Baraka Sikalbaha) |  | HFO | IPP | 6*17.5 | 105 | 105 | 0 | 17 | 17 | 17 | 88 |  | Fuel shortage
46 | Hathazari 100 MW peaking PP |  | HFO | PDB | 11*8.9 | 98 | 98 | 32 | 64 | 40 | 64 | 34 |  | Fuel shortage
47 | Dohazari -Kalaish 100 MW Peaking |  | HFO | PDB | 6*17 | 102 | 102 | 4 | 51 | 34 | 51 | 51 |  | Fuel shortage
48 | Juldah 100 MW Unit-1 (Acorn) |  | HFO | NENP | 8*13.45 | 100 | 100 | 0 | 25 | 25 | 25 | 75 |  | Fuel shortage
49 | Juldah 100 MW PP Unit-3 (Acorn) |  | HFO | IPP | 8*13.5 | 100 | 100 | 25 | 25 | 25 | 25 | 75 |  | Fuel shortage
50 | Barabkunda 22 MW PP (Regent) |  | Gas | SIPP, PDB | 8*2.90 | 22 | 22 | 10 | 10 | 10 | 10 |  |  | Engine problem
* | Malancha, Ctg. EPZ (United) |  | Gas |  | 5*8.73+3*9.34 |  | 0 | 4 | 23 | 5 | 10
51 | Chattogram 108 MW PP (ECPV) |  | HFO | IPP | 16*7 | 108 | 108 | 0 | 12 | 0 | 0 | 108 |  | Fuel shortage
52 | Kaptai 7 MW Solar PP |  | Solar | PDB | 7.4 MW | 7 | 7 | 5 | 0 | 5 | 0
53 | Anwara 300 MW PP (United) |  | HFO | IPP | 17*17+24 | 300 | 300 | 68 | 121 | 65 | 121 | 179 |  | Fuel shortage
54 | Jodiac Power |  | HFO | IPP | 3*18.55+1*3.6 | 54 | 54 | 17 | 0 | 0 | 17 | 37 |  | Fuel shortage
55 | Karnaphuli Power Ltd. |  | HFO | IPP | 18.415*6+6.5 | 110 | 110 | 0 | 17 | 15 | 15 | 95 |  | Fuel shortage
56 | Juldah unit-2 (Acorn) |  | HFO | IPP | 8*13.6 | 100 | 100 | 25 | 25 | 25 | 25 | 75 |  | Fuel shortage
57 | Anlima Energy Ltd. |  | HFO | IPP | 6*21.2 | 116 | 116 | 17 | 17 | 17 | 17 | 99 |  | Fuel shortage
58 | Mirsharai 150 MW |  | HFO | BPDB-RPCL | 18.5*9 | 163 | 163 | 35 | 125 | 35 | 127 | 36 |  | Fuel shortage
59 | SS Power I |  | Coal | SS Power | 2*612 | 1224 | 1224 | 450 | 451 | 470 | 470 | 754 |  | Coal Shortage.
| Cox's Bazar Wind |  | Wind | IPP | 66 | 0 | 0 | 9 | 9 | 40 | 40 |  |  | On test.
| Matarbari 2*600 MW (CPGCL) |  | Coal | CPGCL | 0 | 575 | 575 | 725 | 721 | 730 | 730 |  |  | On test.
| Mirsharai 150 MW (Gas) |  | Gas | BPDB-RPCL | 18.5*9 | 0 | 0 | 0 | 0 | 0 | 0 |  |  | On test.
| Sonagazi 75 MW Solar Plant |  | Solar | EGCB | 75 | 0 | 0 | 66 | 0 | 20 | 0
| Chattogram area Total |  |  |  |  | 4404 | 4344 | 1777 | 2004 | 1872 | 2061 | 2114 | 330
| Ashuganj TPP Unit- 3 |  | Gas | APSCL | 1*150 | 0 | 0 | 0 | 0 | 0 | 0 |  |  | Contract Expired
| Ashuganj TPP Unit- 4 |  | Gas | APSCL | 1*150 | 0 | 0 | 0 | 0 | 0 | 0 |  |  | Contract Expired
| Ashuganj TPP Unit- 5 |  | Gas | APSCL | 1*150 | 0 | 0 | 0 | 0 | 0 | 0 |  |  | Contract Expired
60 | Ashuganj 225 MW CCPP |  | Gas | APSCL | 1*142+1*75 | 221 | 221 | 39 | 222 | 225 | 225
61 | Ashuganj 450 MW CCPP(North) |  | Gas | APSCL | 1*360 | 360 | 360 | 0 | 0 | 0 | 0 | 360 |  | Under S/D
62 | Ashuganj 450 MW CCPP(South) |  | Gas | APSCL | 1*360 | 360 | 360 | 305 | 270 | 310 | 310 | 50 |  | Gas shortage
63 | Ashuganj 420 MW CCPP(East) |  | Gas | APSCL | 284*1+116*1 | 400 | 400 | 285 | 285 | 260 | 260 | 140 |  | Gas shortage
64 | Ashuganj 50 MW PP |  | Gas | APSCL | 14*3.968 | 53 | 45 | 37 | 42 | 44 | 44
65 | Ashuganj 55 MW PP (Precision) |  | Gas | QRPP | 0 | 55 | 55 | 47 | 15 | 32 | 32 | 23
66 | Ashuganj 195 MW PP (APSCL-United) |  | Gas | IPP | 20*9.73+1*16 | 195 | 195 | 65 | 8 | 8 | 8 | 187 |  | Gas shortage
67 | Ashuganj 51 MW PP (Midland) |  | Gas | IPP | 6*9.34 | 51 | 51 | 41 | 51 | 51 | 51
68 | Ashuganj 150 MW PP (Midland) |  | HFO | IPP | 23*7.015 | 150 | 150 | 6 | 6 | 6 | 6 | 144 |  | Fuel shortage
69 | Titas 50 MW Peaking PP |  | HFO | PDB | 6*8.92 | 52 | 52 | 0 | 32 | 40 | 40 |  | 12 | Engine problem
70 | Chandpur 150 MW CCPP |  | Gas | PDB | 1*106+1*57 | 163 | 163 | 0 | 0 | 0 | 0 |  | 163 | Under Maint.
71 | Chandpur 200 MW (Desh energy) |  | HFO | IPP | 12*18.4 | 200 | 200 | 36 | 34 | 35 | 35 | 165 |  | Fuel shortage
72 | Feni 22 MW PP (Doreen) |  | Gas | SIPP, PDB | 8*2.90 | 22 | 22 | 0 | 0 | 0 | 0 |  | 22 | Engine problem
73 | Feni 11 MW PP (Doreen) |  | Gas | SIPP, REB | 4*2.90 | 11 | 11 | 9 | 9 | 9 | 9
** | Impoprt (Tripura) |  |  | Imported power | 0 | 160 | 160 | 130 | 134 | 128 | 141
74 | Jangalia 33 MW PP (Summit) |  | Gas | SIPP, PDB | 4*8.73 | 33 | 33 | 16 | 20 | 33 | 33
75 | Jangalia 52 MW PP (Lakdanavi) |  | HFO | IPP | 6*8.92 | 52 | 52 | 2 | 8 | 8 | 8 | 44 |  | Fuel shortage
76 | Cumilla 25 MW PP (Summit) |  | Gas | SIPP, REB | 3*3.67+2*6.97 | 25 | 25 | 15 | 17 | 15 | 17 |  | 8 | Engine problem
| Daudkandi 200 MW PP (B.Trac) |  | HSD | IPP | 154*1.4 | 0 | 0 | 0 | 0 | 0 | 0 |  |  | Contract Expired
77 | Feni Lanka Power |  | HFO | IPP | 7*18.415+1*9.78 | 114 | 114 | 52 | 52 | 100 | 100
78 | Chowmuhani 113 MW |  | HFO | IPP | 12*9.78+2*3.1 | 113 | 113 | 14 | 47 | 28 | 78 | 35 |  | Fuel shortage
79 | Bhairob 54.5 MW |  | HFO | IPP | 3*18.2 | 54 | 54 | 0 | 17 | 17 | 17 |  | 37 | Engine problem
80 | Chandpur 115(Doreen) |  | HFO | IPP | 4*18.5+2*22.5 | 115 | 115 | 0 | 36 | 0 | 36 | 79 |  | Fuel shortage
| Cumilla Area Total |  |  |  |  | 2959 | 2951 | 1099 | 1305 | 1349 | 1450 | 1227 | 242
81 | RPCL 210MW CCPP |  | Gas | IPP | 4*35+1*70 | 210 | 202 | 32 | 70 | 66 | 70 | 132 |  | Gas shortage
82 | Tangail 22 MW PP (Doreen) |  | Gas | SIPP, PDB | 8*2.90 | 22 | 22 | 0 | 0 | 0 | 0 |  |  | Contract Expired
83 | Jamalpur 95 MW PP(Powerpac) |  | HFO | IPP | 0 | 95 | 0 | 0 | 0 | 0 | 0
84 | Sarishabari 3 MW Solar Plant |  | Solar | IPP | 1*3 | 3 | 3 | 3 | 0 | 1.6 | 0
85 | Mymensingh 200 MW PP (United) |  | HFO | IPP | 9.78*21 | 200 | 200 | 56 | 67 | 59 | 68 | 132 |  | Fuel shortage
86 | Jamalpur 115 MW PP (United) |  | HFO | IPP | 9.78*12 | 115 | 115 | 9 | 9 | 9 | 9 | 106 |  | Fuel shortage
87 | Sutiakhali 50 MW Solar PP |  | Solar | IPP | 50 | 50 | 50 | 54 | 0 | 50 | 0
88 | Tangail Palli Power Gen 22 MW |  | HFO | IPP | 4*6.7 | 22 | 22 | 0 | 6 | 0 | 6 | 16 |  | Fuel shortage
| Mymensingh Area Total |  |  |  |  | 717 | 614 | 154 | 152 | 185.6 | 153 | 132 | 0
89 | Fenchugonj CCPP Phase-1 |  | Gas | PDB | 2*32+1*33 | 97 | 70 | 43 | 39 | 42 | 42 |  | 28 | Machine problem.
90 | Fenchugonj CCPP Phase-2 |  | Gas | PDB | 2*35+1*35 | 104 | 90 | 30 | 30 | 30 | 30 |  | 60 | Machine problem
91 | Kushiara 163 MW CCPP (KP) |  | Gas | IPP | 1*109+1*54 | 163 | 163 | 163 | 163 | 163 | 163
92 | Shajibazar 330 MW CCPP |  | Gas | PDB | 3*110 | 330 | 330 | 0 | 0 | 0 | 0 |  | 330 | Under maint.
93 | Fenchugonj 51 MW PP (Barakatullah) |  | Gas | RPP | 19*2.90 | 51 | 51 | 0 | 0 | 0 | 0 |  |  | gas shortage
94 | Fenchuganj 44 MW (Energyprima) |  | Gas | NENP | 12*3.3+5*2 | 50 | 50 | 0 | 0 | 0 | 0 |  |  | gas shortage
95 | Hobiganj 11 MW PP Cofidence-E |  | Gas | SIPP, REB | 4*2.90 | 11 | 11 | 0 | 0 | 0 | 0 |  |  | Contract Expired
96 | Shahjibazar GTPP Unit- 8 & 9 |  | Gas | PDB | 2*35 | 70 | 66 | 62 | 20 | 65 | 65
97 | Shahjibazar 86 MW PP (Shahjibazar) |  | Gas | RPP | 32*2.90 | 86 | 86 | 0 | 0 | 0 | 0 |  |  | Contract Expired
98 | Shahjibazar 100 MW GTPP |  | Gas | PDB | 1*100 | 100 | 100 | 0 | 96 | 100 | 100
99 | Sylhet 225 MW CCPP |  | Gas | PDB | 1*142+1*89 | 231 | 231 | 135 | 135 | 150 | 150 |  | 81
100 | Sylhet 20 MW GTPP |  | Gas | PDB | 1*20 | 20 | 20 | 0 | 0 | 0 | 0 | 20 |  | Gas shortage
| Sylhet 50 MW PP (EPL) |  | Gas | NENP | 27*2 | 0 | 0 | 0 | 0 | 0 | 0 |  |  | Contract Expired
101 | Shahjahanulla 25 MW PP |  | Gas | SIPP, REB | 3*9.34 | 25 | 25 | 16 | 8 | 17 | 17 | 8 |  | Gas shortage
102 | Bibiana-II 341 MW CCPP (Summit) |  | Gas | IPP | 1*222+1*119 | 341 | 341 | 290 | 295 | 290 | 300 |  |  | FGMO
103 | Bibiyana-III 400 MW CCPP |  | Gas | PDB | 285*1+134*1 | 400 | 400 | 365 | 365 | 365 | 365 |  |  | FGMO
104 | Sylhet 10MW PP (Desh) |  | Gas | RPP | 6*1.95 | 10 | 10 | 10 | 10 | 10 | 10
105 | Bibiyana South 400 MW |  | Gas | PDB | 400 MW | 383 | 383 | 340 | 325 | 400 | 400 |  |  | FGMO
| Sylhet Area Total |  |  |  |  | 2472 | 2427 | 1454 | 1486 | 1632 | 1642 | 28 | 499
106 | Bheramara GTPP Unit-3 |  | HSD | PDB | 1*20 | 20 | 16 | 0 | 0 | 0 | 0 | 16 |  | Fuel conservation
| Bheramara (HVDC ) |  | 0 | Imported power | 2*500 | 1000 | 1000 | 921 | 638 | 938 | 650
107 | Khulna 115 PP MW (KPCL-2) |  | HFO | NENP | 7*17 | 115 | 115 | 0 | 0 | 0 | 0 | 115 |  | Fuel shortage
108 | Faridpur 50 MW Peaking PP |  | HFO | PDB | 8*6.89 | 54 | 54 | 0 | 0 | 0 | 50
109 | Khulna 225 MW CCPP |  | HSD | NWPGCL | 1*150+1*75 | 230 | 230 | 0 | 0 | 0 | 0 | 230 |  | Fuel shortage
110 | Gopalganj 100 MW Peaking PP |  | HFO | PDB | 16*6.98 | 109 | 109 | 0 | 6 | 0 | 70 |  | 39 | Engine problem
111 | Bheramara 410 MW CCPP |  | Gas | NWPGCL | 1*278+1*132 | 410 | 410 | 0 | 0 | 0 | 0 | 410 |  | Gas shortage
112 | Noapara 40 MW PP (Khanjahan Ali) |  | HFO | NENP | 5*8.5 | 40 | 40 | 0 | 0 | 0 | 0 | 40 |  | Fuel shortage
| Noapara 100 MW PP (Bangla Trac) |  | HSD | IPP | 70*1.4 | 0 | 0 | 0 | 0 | 0 | 0
113 | Rupsha 105 MW PP (Orion rupsha) |  | HFO | IPP | 6*18.445 | 105 | 105 | 0 | 0 | 35 | 94 | 11 |  | Fuel shortage
114 | Madhumati 100 MW PP |  | HFO | NWPGCL | 6*18 | 105 | 105 | 0 | 0 | 0 | 0 | 105 |  | Fuel shortage
115 | Mongla Orion 100 MW Solar PP |  | Solar | IPP | 100 | 100 | 100 | 91 | 0 | 100 | 0
116 | Khulna 330 MW CCPP (OIL) |  | Gas/HSD | BPDB | 1*220+1*110 | 336 | 336 | 0 | 0 | 0 | 0 | 336 |  | Fuel shortage
117 | Rampal 1320 MW (BIFPCL) |  | Coal | NTPC&BPDB | 660*2 | 617 | 617 | 626 | 627 | 622 | 622 |  |  | Unit-2 RRT
| Kulna 225 MW CCPP (GAS) |  | Gas | NWPGCL | 0 | 0 | 0 | 0 | 0 | 0 | 0 |  |  | On test.
| Khulna Area Total |  |  |  |  | 3241 | 3237 | 1638 | 1271 | 1695 | 1486 | 1263 | 39
118 | Barisal 110 MW PP (Summit ) |  | HFO | IPP | 7*17.076 | 110 | 110 | 0 | 0 | 48 | 48 | 62 |  | Fuel shortage
119 | Bhola 33 MW PP (Venture) |  | Gas | NENP | 1*34.50 | 40 | 40 | 4 | 6 | 7 | 7 |  | 33 | Engine problem
120 | Bhola 225 MW CCPP |  | Gas | PDB | 2*63+1*68 | 194 | 194 | 100 | 131 | 140 | 140 |  | 54 | ST Under maint.
| Bhola 95 MW PP (Aggreko) |  | Gas | QRPP | 96*1.10 | 0 | 0 | 0 | 0 | 0 | 0 |  |  | Contract Expired |  | From 18-3-2022
121 | Payra 1320 MW |  | Coal | BCPCL | 2*622 | 1244 | 1244 | 690 | 700 | 1200 | 1200
122 | Bhola Nutan Biddut BD LTD |  | Gas | IPP | 220 | 220 | 220 | 220 | 220 | 220 | 220
123 | United Payra Power Ltd. |  | HFO | IPP | 8*18.5+1*9.5 | 150 | 150 | 0 | 0 | 17 | 35 | 115 |  | Fuel shortage
124 | Barisal 307 MW |  | Coal | IPP | 307*1 | 307 | 307 | 140 | 140 | 140 | 140 | 167 |  | Coal Shortage.
| Barisal Area Total |  |  |  |  | 2265 | 2265 | 1154 | 1197 | 1772 | 1790 | 344 | 87
125 | Baghabari 71 MW GTPP |  | Gas | PDB | 1*71 | 71 | 71 | 0 | 0 | 0 | 0 | 71 |  | Gas shortage
| Baghabari 100 MW GTPP |  | Gas | PDB | 1*100 | 100 | 100 | 0 | 0 | 0 | 0 | 100 |  | Gas shortage
126 | Baghabari 50 MW Peaking PP |  | HFO | PDB | 6*8.9 | 52 | 52 | 0 | 0 | 25 | 25 | 27 |  | Fuel shortage
127 | Bera 70 MW Peaking PP |  | HFO | PDB | 9*8.29 | 71 | 71 | 0 | 8 | 0 | 21 |  | 50 | Engine problem
128 | Amnura 50 MW PP(Sinha) |  | HFO | NENP | 7*7.79 | 50 | 28 | 0 | 0 | 28 | 28 |  |  | Engine problem
129 | Katakhali 50 MW PP (Northern) |  | HFO | QRPP | 6*8.9 | 50 | 50 | 0 | 0 | 42 | 42 |  | 8 | Engine problem
130 | Katakhali 50 MW Peaking PP |  | HFO | PDB | 6*8.7 | 50 | 50 | 0 | 30 | 40 | 50
131 | Sirajgonj 225MW CCPP Unit-1 |  | Gas/HSD | NWPGCL | 1*150+1*75 | 210 | 210 | 0 | 0 | 0 | 0 | 210 |  | Gas shortage
132 | Sirajgonj 225MW CCPP Unit-2 |  | Gas/HSD | NWPGCL | 1*150+1*75 | 220 | 220 | 0 | 0 | 0 | 0 | 220 |  | Gas shortage
133 | Sirajgonj 225MW CCPP Unit-3 |  | Gas/HSD | NWPGCL | 1*141 | 220 | 220 | 150 | 167 | 170 | 180 | 40 |  | Gas shortage
134 | Sirajgonj 400 MW CCPP Unit-4 |  | Gas/HSD | SNWPGCL | 1*282+1*132 | 414 | 414 | 384 | 316 | 350 | 350 |  |  | Gas shortage
135 | Santahar 50 MW Peaking PP |  | HFO | PDB | 6*8.7 | 50 | 50 | 0 | 30 | 16 | 38 | 12 |  | Engine problem
136 | Bogra 22 MW PP (GBB) |  | Gas | RPP | 0 | 0 | 0 | 0 | 0 | 0 | 0 |  |  | Contract Expired
| Bogura 20 MW PP (Energyprima) |  | Gas | NENP | 5*3.3+5*2 | 0 | 0 | 0 | 0 | 0 | 0 |  |  | Contract Expired
137 | Ullapara 11 MW PP (Summit) |  | Gas | SIPP, REB | 4*2.90 | 11 | 11 | 8 | 5 | 8 | 8 |  | 3 | Engine problem
138 | Natore 52 MW PP (Rajlanka) |  | HFO | IPP | 6*8.92 | 52 | 52 | 0 | 0 | 0 | 0 | 52 |  | Fuel shortage
139 | Chapainawabganj 100 MW Peaking PP |  | HFO | PDB | 12*8.924 | 104 | 104 | 0 | 92 | 50 | 90 |  | 14 | Engine problem
140 | Baghabari 200 MW PP (Paramount) |  | HSD | IPP | 135*1.6 | 200 | 200 | 0 | 0 | 0 | 0 |  |  | Contract Expired
141 | Bagura 113 MW PP (Confidence)-2 |  | HFO | IPP | 6*18.55+7.2 | 113 | 113 | 0 | 30 | 0 | 35 | 78 |  | Fuel shortage
142 | Confidence Power Bogura Unit-1 113 MW |  | HFO | IPP | 6*18.55 | 113 | 113 | 0 | 55 | 0 | 55 | 58 |  | Fuel shortage
143 | Sirajgonj 6.55 MW Solar |  | Solar | NWPGCL | 1*6 | 6 | 6 | 4 | 0 | 6 | 0
| Adani Power Jharkhanda Ltd |  | Coal | Imported power | 748*2 | 1496 | 1496 | 1016 | 1228 | 1400 | 1400
| Rajshahi Area Total |  |  |  |  | 3653 | 3631 | 1562 | 1961 | 2135 | 2322 | 868 | 75
144 | Barapukuria TPP Unit-1 |  | Coal | PDB | 1*125 | 125 | 85 | 0 | 0 | 0 | 0 | 85 |  | Under maint
| Barapukuria TPP Unit-2 |  | Coal | PDB | 1*125 | 125 | 85 | 0 | 0 | 0 | 0 |  | 85 | Under maint
145 | Barapukuria 275 MW TPP Unit-3 |  | Coal | PDB | 1*275 | 274 | 274 | 170 | 170 | 170 | 170 |  | 104 | Coal Shortage.
146 | Rangpur 20 MW GTPP |  | HSD | PDB | 1*20 | 20 | 20 | 0 | 0 | 0 | 0 | 20
147 | Saidpur 20 MW GTPP |  | HSD | PDB | 1*20 | 20 | 20 | 0 | 0 | 0 | 0 | 20
148 | Rangpur 113 MW PP (Confidence) |  | HFO | IPP | 9*6.984+7*7.015+3.15*2 | 113 | 113 | 0 | 54 | 40 | 35 | 78 |  | Fuel shortage
149 | Sympa Solar Power 8MW |  | Solar | IPP | 8 MW | 8 | 8 | 7 | 0 | 8 | 0
150 | Energypac Power Venture Thakurgaon Ltd. |  | HFO | IPP | 115 | 115 | 115 | 56 | 93 | 35 | 93 | 22 |  | Fuel shortage
151 | Intraco Solar 30 MW |  | Solar | IPP | 1*30 | 30 | 30 | 42 | 0 | 30 | 0
152 | Teesta Solar Limited |  | Solar | BPCL | 16*12.5 | 200 | 200 | 208 | 0 | 130 | 0
| Rangpur Area Total |  |  |  |  | 1030 | 950 | 483 | 317 | 413 | 298 | 225 | 189
| Total |  |  |  |  | 26504 | 25481 | 11147 | 11921 | 13117.6 | 13503 | 7885 | 2474
A. |  | 2024-03-05 | (Yesterday) |  |  |  |  | Tuesday
1 | Highest Generation : |  |  | 11921 | MW at | 19:00 | hrs | 11 Evening Peak Hour : | [5 empty] | 19:00 | hrs.
2 | Minimum Generation : |  |  | 8285 | MW at | 5:00 | hrs | 12 Max. Demand (Generation end) at evening peak hour : | [5 empty] | 12040 | MW
3 | Day peak Generation : |  |  | 11147 | MW at | 12:00 | hrs | 13 Max. Demand (Substation end) at evening peak hour : | [5 empty] | 11619.4 | MW
4 | Evening peak Generation : |  |  | 11921 | MW at | 19:00 | hrs | 14 Load Shed (Substation end) at evening peak hour : | [5 empty] | 114 | MW
5 | Total Energy Generation : |  | 248.3267 | MKWHr | By Solar | 3.6964 | MKWHr
| By Gas : | 117.3981 | MKWHr |  | By Oil: | 13.4168 | MKWHr | 15. Area wise Demand (S/S end), Supply (S/S end) & | [5 empty] | 16. Hourly Load Shed during
| By Coal : | 91.7775 | MKWHr |  | By Hydro: | 0.894 | MKWHr | Load Shed (S/S end) at Evening peak hour in MW : | [5 empty] | Evening Peak hours :
[5 empty] | By Wind: | 0.17184 | MKWHr | Area | Demand | Supply |  | Loadshed |  | Time |  | Loadshed
6 | Generation Shortfall : |  | For Fuel Limitation = |  |  | 7885 | MW | Dhaka | 4375 | 4360 |  | 15 |  | 18:00 |  | 64
|  |  | For Plants S/D or M/C prob = |  |  | 2474 | MW | Chittagong | 1114.2 | 1114.2 |  | 0 |  | 19:00 |  | 114
|  |  | Total = |  |  | 10359 | MW | Khulna | 1373.6 | 1373.6 |  | 0 |  | 19:30 |  | 51.57
7 | Total Gas Supplied : |  |  | 872.09 | MMCFD |  |  | Rajshahi | 1234.6 | 1234.6 |  | 0 |  | 20:00 |  | 42.975
8 | Fuel Cost : | i) Gas : | Taka | 356627380.156 | ii) Oil : | Taka | 240129681.35 | Comilla | 995 | 995 |  | 0 |  | 21:00 |  | 0
|  | iii) Coal : | Taka | 616782247.74 | Total | Taka | 1213539309.246 | Mymensingh | 1023 | 924 |  | 99 |  | 22:00 |  | 61
9 | Power flow through E-W Interconnectors : |  |  |  | i) Energy | 0 | MKWHr. | Sylhet | 382 | 382 |  | 0 |  | 23:00 |  | 32
| ii) During Peak Demand : |  |  | 1340 | MW (W to E) at | 19:00 | hrs | Barisal | 310 | 310 |  | 0 |  | 24:00 |  | 0
| iii) Maximum : |  |  | 720 | MW at | 7:00 | hrs | Rangpur | 812 | 812 |  | 0
10 | Maximum Temperature in Dhaka was |  |  |  | 30.5°C |  |  | Total | 11619.4 | 11505.4 |  | 114
B. |  | 2024-03-06 | (Today) |  |  |  | Wednesday |  |  | Probable max. temperature in Dhaka |  |  | 30.5°C
Forecast
1 | Maximum Demand* Evening (Generation end) |  |  |  | 12300 | MW |  | 6 Total Load Shed forecast (Substation end) : |  |  |  |  | 0 | MW
2 | Maximum Generation (Generation end) |  |  |  | 13503 | MW |  | 7 Area wise Load Shed forecast (Substation end) :
3 | Maximum Demand* Day (Generation end) |  |  |  | 11300 | MW
4 | Reserve(Generation end) |  |  |  | 1203 | MW |  | Dhaka | Chittagong | Khulna | Rajshahi | Comilla | Mymensingh | Sylhet | Barisal | Rangpur
5 | Total Energy Generation |  |  |  | 256.2217 | MKWHr |  | MW | MW | MW | MW | MW | MW | MW | MW | MW
6 | Actual Minimum Generation up to 8:00 hrs. |  |  |  | 8334 | MW at | 5:00 | 0 | 0 | 0 | 0 | 0 | 0 | 0 | 0 | 0
* Import Through HVDC C/B Interconnector : |  |  |  |  | i) Energy | 18.1382 | MKWHr. | ii) HVDC Flow at Peak Time |  | 638 | MW at | 19:00 | hrs.
* Import Through Comilla C/B Interconnector : |  |  |  |  | i) Energy | 2.8339 | MKWHr. | iii) Maximum HVDC Flow : |  | 922 | MW at | 13:00 | hrs.
*Cost for HVDC, Tripura & Solar energy is not usually included in the total fuel cost.
Water Level of Kaptai Lake at 06:00 hr (ft): |  |  |  |  | (a) Yesterday : | 83.4 |  | (b) Today: | 83.31 |  | (c) Rule Curve: |  | 92.2
.
|  |  |  | Sub Divisional Engineer | [6 empty] | Executive Engineer
|  |  |  | Network Operation Division | [6 empty] | Network Operation Division

## YesterdayGen
2024-03-05 | [21 empty] | BR
Plant Name | Ghorasal TPP (Unit-1&2) | Ghorasal Repowered CCPP:Unit-3 (GT | Ghorasal Repowered CCPP Unit-4 | Ghorasal TPP Unit-5 | Ghorasal 365 MW CCPP Unit-7 | Ghorashal 108 MW PP (Regent) | Ghorashal 78.5 MW PP(MAX) | Haripur 412 MW CCPP | Haripur 360 MW CCPP(HPL) | Plant Removed | Haripur GTPP | Meghnaghat 450 MW CCPP(MPL) | Meghnaghat CCPP(Summit) | Meghnaghat 100 MW(IEL) | Madanganj 102 PP(Summit) | Madanganj-55 MW PP(Summit) | Siddhirganj 335 MW CCPP | 210 MW Siddhirgonj TPP | Siddhirgonj 2*120 MW GTPP | Siddhirganj 100 PP(Dutch Bangla) | Gagnagar 102 MW PP (Digital Power) | Kodda 150 MW PP | Keraniganj 100 MW PP (Powerpac) | Bosila 108 MW PP(CLC) | Pagla (DPA ) | Katpotti 52 MW PP (Sinha) | Kamalaghat 54 MW PP(Banco Energy) | Manikganj 55 MW PP (Northern) | Nababganj 55 MW PP (Southern power ) | Narshingdi 22 MW PP (Doreen) | Summit Ashulia | Summit Madhabdi | Maona 33 MW PP(Summit) | Rupganj 33 MW PP(Summit) | Gazipur 52 MW PP | Tongi 80 MW GTPP | Karnaphuli Hydro PP Unit-1, 2 & 3 | Karnaphuli Hydro PP Unit-4 & 5 | Chattogram TPP-1 | Chattogram TPP-2 | Raozan 25 MW PP | Sikalbaha 225MW CCPP (Gas) | Sikalbaha 225MW CCPP(Oil) | Sikalbaha 150MW GTPP | Sikalbaha 150MW GTPP(Oil) | Plant Removed | Tangail Palli Power Gen 22 MW | Hathazari 100 MW peaking PP | Dohazari -Kalaish 100 MW Peaking | Juldah 100 MW Unit-1 (Acorn) | Chattogram 108 MW PP (ECPV) | Patenga 50MW PP (Baraka) | Barabkunda 22 MW PP (Regent) | Malancha, Ctg. EPZ (United) | Ashuganj TPP Unit- 3 | Ashuganj TPP Unit- 4 | Ashuganj TPP Unit- 5 | Ashuganj 450 MW CCPP(North) | Ashuganj 450 MW CCPP(South) | Ashuganj 225 MW CCPP | Ashuganj 195 MW PP (APSCL-United) | Chandpur 150 MW CCPP | Ashuganj 50 MW PP | Ashuganj 55 MW PP (Precision) | Ashuganj 53MW PP (United) | Ashuganj 51 MW PP (Midland) | B.Baria (Aggreko) 85MW | Titas 50 MW Peaking PP | Jangalia 52 MW PP (Lakdanavi) | Feni 22 MW PP (Doreen) | Feni 11 MW PP (Doreen) | Jangalia 33 MW PP (Summit) | Cumilla 25 MW PP (Summit) | Impoprt (Tripura) | RPCL 210MW CCPP | Jamalpur 95 MW PP(Powerpac) | Tangail 22 MW PP (Doreen) | Sarishabari 3 MW Solar Plant | Fenchugonj CCPP Phase-1 | Fenchugonj CCPP Phase-2 | Fenchugonj 51 MW PP (Barakatullah) | Fenchuganj 44 MW (Energyprima) | Kushiara 163 MW CCPP (KP) | Shajibazar 330 MW CCPP | Shahjibazar GTPP Unit- 8 & 9 | Shahjibazar 86 MW PP (Shahjibazar) | Shahjibazar 50MW PP (EPL) | Sylhet 225 MW CCPP | Sylhet 20 MW GTPP | Sylhet 50 MW PP (EPL) | Sylhet 10MW PP (Desh) | Bibiana-II 341 MW CCPP (Summit) | Shahjahanulla 25 MW PP | Hobiganj 11 MW PP Cofidence-E | Daudkandi 200 MW PP (B.Trac) | Kodda 300 MW PP Unit-2 (Summit) | Keranigonj 300 MW PP (APR) | Bramhangoan 100 MW PP (Aggreko) | Mymensingh 200 MW PP (United) | Aurahati 100MW PP (Aggreko) | Kodda 149 MW PP Unit-1 (Summit) | Teknaf 20MW PP (Solartech) | Juldah 100 MW PP Unit-3 (Acorn) | Chandpur 200 MW (Desh energy) | Ashuganj 150 MW PP (Midland) | Bibiyana-III 400 MW CCPP | Jamalpur 115 MW PP (United) | Gazipur 100 MW PP | Sikalbaha 105 MW PP (Baraka Sikalbaha) | Kaptai 7 MW Solar PP | Anwara 300 MW PP (United) | Jodiac Power | Karnaphuli Power Ltd. | Feni Lanka Power | Chowmuhani 113 MW | Juldah unit-2 (Acorn) | Bibiyana South 400 MW | Meghnaghat 104 MW PP (OPCL) | Sutiakhali 50 MW Solar PP | Manikgonj 162MW PP(MPGL) | Anlima Energy Ltd. | Shahjibazar 100 MW GTPP | Bhairob 54.5 MW | Spectra Solar Plant Ltd. | Chandpur 115(Doreen) | Kanchan Purbachal Power Generation Ltd. | Ashuganj 420 MW CCPP(East) | Mirsharai 150 MW (Oil) | Mirsharai 150 MW (Gas) | SS Power I | Cox's Bazar Wind | Matarbari 2*600 MW (CPGCL) | Meghnaghat Unique power | Summit Meghanghat-2 589 MW(Gas) | Sonagazi 75 MW Solar Plant | EasternBlank | Bheramara (HVDC ) | Bheramara GTPP Unit-3 | Bheramara 410 MW CCPP | Khulna 115 MW PP (KPCL-1 & 3) | Khulna 115 PP MW (KPCL-2) | Khulna 225 MW CCPP | Khulna 60MW | Khulna (Aggreeco) 55MW | Faridpur 50 MW Peaking PP | Gopalganj 100 MW Peaking PP | Noapara 40 MW PP (Khanjahan Ali) | Bhola 225 MW CCPP | Bhola 33 MW PP (Venture) | Barisal 110 MW PP (Summit ) | Barisal GT PP Unit-1& 2 | Baghabari 100 MW GTPP | Baghabari 71 MW GTPP | Baghabari 50 MW Peaking PP | Bera 70 MW Peaking PP | Chapainawabganj 100 MW Peaking PP | Amnura 50 MW PP(Sinha) | Katakhali 50 MW PP (Northern) | Katakhali 50 MW Peaking PP | Natore 52 MW PP (Rajlanka) | Santahar 50 MW Peaking PP | Bogra 22 MW PP (GBB) | Bogura 20 MW PP (Energyprima) | Ullapara 11 MW PP (Summit) | Barapukuria TPP Unit-1 | Barapukuria TPP Unit-2 | Barapukuria 275 MW TPP Unit-3 | Rangpur 20 MW GTPP | Saidpur 20 MW GTPP | Sirajgonj 225MW CCPP Unit-1 (Gas) | Sirajgonj 225MW CCPP Unit-1(Oil) | Sirajgonj 225 MW CCPP Unit-2 (Gas) | Sirajgonj 225 MW CCPP Unit-2 (Oil) | Bhola 95 MW PP (Aggreko) | Noapara 100 MW PP (Bangla Trac) | Sirajgonj 225MW CCPP Unit-3 (Gas) | Sirajgonj 225MW CCPP Unit-3 (Oil) | Sirajgonj 400 MW CCPP Unit-4 | Rupsha 105 MW PP (Orion rupsha) | Baghabari 200 MW PP (Paramount) | Bagura 113 MW PP (Confidence)-2 | Madhumati 100 MW PP | Rangpur 113 MW PP (Confidence) | Sirajgonj 400MW CCPP Unit-4 (Oil) | Sympa Solar Power 8MW | Confidence Power Bogura Unit-1 113 MW | Payra 1320 MW | Bhola Nutan Biddut BD LTD (GAS) | Bhola Nutan Biddut BD LTD (OIL) | United Payra Power Ltd. | Sirajgonj 6.55 MW Solar | Mongla Orion 100 MW Solar PP | Energypac Power Venture Thakurgaon Ltd. | Khulna 330 MW CCPP (OIL) | Khulna 330 MW CCPP (GAS) | Rampal 1320 MW (BIFPCL) | Intraco Solar 30 MW | Barisal 307 MW | Adani Power Jharkhanda Ltd | Teesta Solar Limited | Kulna 225 MW CCPP (GAS) | WesternBlank | Eastern Grid Total | Western Grid Total | Total (MW) | Gas (Public) | HVDC | Gas (Private) | HSD (Private) | HFO (Private) | Coal | Hydro | HSD (Public) | HFO (Public) | Tripura | Solar | Wind | Shortage | Water Level
1:00 | 0 | 0 | 140 | 0 | 0 | 0 | 0 | 426 | 0 |  | 0 | 450 | 26 | 0 | 0 | 0 | 280 | 0 | 0 | 0 | 0 | 0 | 0 | 0 | 0 | 0 | 0 | 0 | 0 | 0 | 16 | 21 | 33 | 33 | 0 | 0 | 35 | 0 | 0 | 0 | 0 | 212 | 0 | 0 | 0 |  | 0 | 0 | 0 | 0 | 0 | 0 | 10 | 40 | 0 | 0 | 0 | 0 | 270 | 148 | 8 | 0 | 47 | 50 | 0 | 51 | 0 | 0 | 0 | 0 | 9 | 25 | 15 | 110 | 75 | 0 | 0 | 0 | 42 | 30 | 0 | 0 | 120 | 0 | 40 | 0 | 0 | 138 | 0 | 0 | 10 | 290 | 24 | 0 | 0 | 0 | 0 | 0 | 0 | 0 | 18 | 0 | 0 | 0 | 0 | 318 | 0 | 0 | 0 | 0 | 0 | 0 | 0 | 0 | 0 | 0 | 300 | 0 | 0 | 0 | 0 | 0 | 0 | 0 | 0 | 0 | 285 | 0 | 0 | 451 | 0 | 727 | 0 | 0 | 0 |  | 913 | 0 | 0 | 0 | 0 | 0 | 0 | 0 | 0 | 0 | 0 | 90 | 7 | 0 | 0 | 0 | 0 | 0 | 0 | 0 | 0 | 0 | 0 | 0 | 0 | 0 | 0 | 2 | 0 | 0 | 170 | 0 | 0 | 0 | 0 | 0 | 0 | 0 | 0 | 130 | 0 | 300 | 0 | 0 | 0 | 0 | 0 | 0 | 0 | 0 | 530 | 180 | 0 | 0 | 0 | 0 | 0 | 0 | 0 | 630 | 0 | 140 | 874 | 0 | 0 |  | 5323 | 3966 | 9289 | 3159 | 913 | 1532 | 0 | 18 | 3522 | 35 | 0 | 0 | 110 | 0 | 0 | 0 | 83.42
2:00 | 0 | 0 | 140 | 0 | 0 | 0 | 0 | 401 | 0 |  | 0 | 370 | 81 | 0 | 0 | 0 | 250 | 0 | 0 | 0 | 0 | 0 | 0 | 0 | 0 | 0 | 0 | 0 | 0 | 0 | 16 | 21 | 33 | 33 | 0 | 0 | 35 | 0 | 0 | 0 | 0 | 212 | 0 | 0 | 0 |  | 0 | 0 | 0 | 0 | 0 | 0 | 10 | 40 | 0 | 0 | 0 | 0 | 270 | 148 | 8 | 0 | 47 | 40 | 0 | 5 | 0 | 0 | 0 | 0 | 9 | 25 | 15 | 102 | 75 | 0 | 0 | 0 | 42 | 30 | 0 | 0 | 120 | 0 | 40 | 0 | 0 | 138 | 0 | 0 | 10 | 275 | 16 | 0 | 0 | 0 | 0 | 0 | 0 | 0 | 0 | 0 | 0 | 0 | 0 | 318 | 0 | 0 | 0 | 0 | 0 | 0 | 0 | 0 | 0 | 0 | 300 | 0 | 0 | 0 | 0 | 0 | 0 | 0 | 0 | 0 | 285 | 0 | 0 | 380 | 2 | 724 | 0 | 0 | 0 |  | 913 | 0 | 0 | 0 | 0 | 0 | 0 | 0 | 0 | 0 | 0 | 90 | 7 | 0 | 0 | 0 | 0 | 0 | 0 | 0 | 0 | 0 | 0 | 0 | 0 | 0 | 0 | 2 | 0 | 0 | 170 | 0 | 0 | 0 | 0 | 0 | 0 | 0 | 0 | 130 | 0 | 295 | 0 | 0 | 0 | 0 | 0 | 0 | 0 | 0 | 520 | 180 | 0 | 0 | 0 | 0 | 0 | 0 | 0 | 628 | 0 | 140 | 821 | 0 | 0 |  | 5066 | 3896 | 8962 | 3096 | 913 | 1431 | 0 | 0 | 3383 | 35 | 0 | 0 | 102 | 0 | 2 | 0 | 83.42
3:00 | 0 | 0 | 140 | 0 | 0 | 0 | 0 | 370 | 0 |  | 0 | 370 | 102 | 0 | 0 | 0 | 250 | 0 | 0 | 0 | 0 | 0 | 0 | 0 | 0 | 0 | 0 | 0 | 0 | 0 | 16 | 21 | 33 | 33 | 0 | 0 | 35 | 0 | 0 | 0 | 0 | 213 | 0 | 0 | 0 |  | 0 | 0 | 0 | 0 | 0 | 0 | 10 | 42 | 0 | 0 | 0 | 0 | 280 | 148 | 8 | 0 | 47 | 20 | 0 | 5 | 0 | 0 | 0 | 0 | 9 | 25 | 15 | 96 | 76 | 0 | 0 | 0 | 42 | 30 | 0 | 0 | 120 | 0 | 40 | 0 | 0 | 138 | 0 | 0 | 10 | 285 | 16 | 0 | 0 | 0 | 0 | 0 | 0 | 0 | 0 | 0 | 0 | 0 | 0 | 321 | 0 | 0 | 0 | 0 | 0 | 0 | 0 | 0 | 0 | 0 | 290 | 0 | 0 | 0 | 0 | 0 | 0 | 0 | 0 | 0 | 285 | 0 | 0 | 349 | 0 | 725 | 0 | 0 | 0 |  | 550 | 0 | 0 | 0 | 0 | 0 | 0 | 0 | 0 | 0 | 0 | 90 | 6 | 0 | 0 | 0 | 0 | 0 | 0 | 0 | 0 | 0 | 0 | 0 | 0 | 0 | 0 | 2 | 0 | 0 | 170 | 0 | 0 | 0 | 0 | 0 | 0 | 0 | 0 | 130 | 0 | 250 | 0 | 0 | 0 | 0 | 0 | 0 | 0 | 0 | 520 | 180 | 0 | 0 | 0 | 0 | 0 | 0 | 0 | 625 | 0 | 140 | 823 | 0 | 0 |  | 5015 | 3486 | 8501 | 3070 | 550 | 1398 | 0 | 0 | 3352 | 35 | 0 | 0 | 96 | 0 | 0 | 0 | 83.41
4:00 | 0 | 0 | 140 | 0 | 0 | 0 | 0 | 370 | 0 |  | 0 | 370 | 126 | 0 | 0 | 0 | 250 | 0 | 0 | 0 | 0 | 0 | 0 | 0 | 0 | 0 | 0 | 0 | 0 | 0 | 16 | 21 | 33 | 33 | 0 | 0 | 35 | 0 | 0 | 0 | 0 | 213 | 0 | 0 | 0 |  | 0 | 0 | 0 | 0 | 0 | 0 | 10 | 42 | 0 | 0 | 0 | 0 | 270 | 148 | 8 | 0 | 47 | 20 | 0 | 5 | 0 | 0 | 0 | 0 | 9 | 25 | 15 | 96 | 75 | 0 | 0 | 0 | 42 | 30 | 0 | 0 | 120 | 0 | 40 | 0 | 0 | 138 | 0 | 0 | 10 | 300 | 16 | 0 | 0 | 0 | 0 | 0 | 0 | 0 | 0 | 0 | 0 | 0 | 0 | 318 | 0 | 0 | 0 | 0 | 0 | 0 | 0 | 0 | 0 | 0 | 290 | 0 | 0 | 0 | 0 | 0 | 0 | 0 | 0 | 0 | 286 | 0 | 0 | 349 | 0 | 727 | 0 | 0 | 0 |  | 446 | 0 | 0 | 0 | 0 | 0 | 0 | 0 | 0 | 0 | 0 | 90 | 6 | 0 | 0 | 0 | 0 | 0 | 0 | 0 | 0 | 0 | 0 | 0 | 0 | 0 | 0 | 2 | 0 | 0 | 170 | 0 | 0 | 0 | 0 | 0 | 0 | 0 | 0 | 130 | 0 | 250 | 0 | 0 | 0 | 0 | 0 | 0 | 0 | 0 | 520 | 180 | 0 | 0 | 0 | 0 | 0 | 0 | 0 | 635 | 0 | 140 | 820 | 0 | 0 |  | 5043 | 3389 | 8432 | 3057 | 446 | 1437 | 0 | 0 | 3361 | 35 | 0 | 0 | 96 | 0 | 0 | 0 | 83.41
5:00 | 0 | 0 | 140 | 0 | 0 | 0 | 0 | 337 | 0 |  | 0 | 350 | 133 | 0 | 0 | 0 | 250 | 0 | 0 | 0 | 0 | 0 | 0 | 0 | 0 | 0 | 0 | 0 | 0 | 0 | 16 | 21 | 33 | 33 | 0 | 0 | 35 | 0 | 0 | 0 | 0 | 213 | 0 | 0 | 0 |  | 0 | 0 | 0 | 0 | 0 | 0 | 10 | 42 | 0 | 0 | 0 | 0 | 285 | 30 | 8 | 0 | 47 | 20 | 0 | 5 | 0 | 0 | 0 | 0 | 9 | 25 | 15 | 98 | 75 | 0 | 0 | 0 | 42 | 30 | 0 | 0 | 120 | 0 | 40 | 0 | 0 | 137 | 0 | 0 | 10 | 290 | 16 | 0 | 0 | 0 | 0 | 0 | 0 | 0 | 0 | 0 | 0 | 0 | 0 | 347 | 0 | 0 | 0 | 0 | 0 | 0 | 0 | 0 | 0 | 0 | 300 | 0 | 0 | 0 | 0 | 0 | 0 | 0 | 0 | 0 | 291 | 0 | 0 | 352 | 0 | 728 | 0 | 0 | 0 |  | 447 | 0 | 0 | 0 | 0 | 0 | 0 | 0 | 0 | 0 | 0 | 90 | 6 | 0 | 0 | 0 | 0 | 0 | 0 | 0 | 0 | 0 | 0 | 0 | 0 | 0 | 0 | 2 | 0 | 0 | 170 | 0 | 0 | 0 | 0 | 0 | 0 | 0 | 0 | 130 | 0 | 220 | 0 | 0 | 0 | 0 | 0 | 0 | 0 | 0 | 520 | 180 | 0 | 0 | 0 | 0 | 0 | 0 | 0 | 622 | 0 | 140 | 825 | 0 | 0 |  | 4933 | 3352 | 8285 | 2964 | 447 | 1384 | 0 | 0 | 3357 | 35 | 0 | 0 | 98 | 0 | 0 | 0 | 83.41
6:00 | 0 | 0 | 140 | 0 | 0 | 0 | 0 | 321 | 0 |  | 0 | 350 | 140 | 0 | 0 | 0 | 250 | 0 | 0 | 0 | 0 | 16 | 0 | 0 | 0 | 0 | 0 | 0 | 0 | 0 | 16 | 21 | 33 | 33 | 0 | 0 | 35 | 0 | 0 | 0 | 0 | 211 | 0 | 0 | 0 |  | 0 | 0 | 0 | 0 | 0 | 0 | 10 | 42 | 0 | 0 | 0 | 0 | 335 | 38 | 8 | 0 | 47 | 23 | 0 | 5 | 0 | 0 | 0 | 0 | 9 | 25 | 15 | 96 | 75 | 0 | 0 | 0 | 42 | 30 | 0 | 0 | 120 | 0 | 40 | 0 | 0 | 137 | 0 | 0 | 10 | 315 | 16 | 0 | 0 | 0 | 0 | 0 | 3 | 0 | 0 | 0 | 0 | 1 | 0 | 345 | 2 | 0 | 0 | 0 | 0 | 0 | 0 | 0 | 0 | 0 | 310 | 0 | 0 | 0 | 0 | 0 | 0 | 0 | 0 | 0 | 375 | 0 | 0 | 365 | 11 | 730 | 0 | 0 | 0 |  | 449 | 0 | 0 | 0 | 0 | 0 | 0 | 0 | 0 | 0 | 0 | 90 | 6 | 0 | 0 | 0 | 0 | 0 | 0 | 0 | 0 | 0 | 0 | 0 | 0 | 0 | 0 | 5 | 0 | 0 | 170 | 0 | 0 | 0 | 0 | 0 | 0 | 0 | 0 | 130 | 0 | 260 | 0 | 0 | 0 | 0 | 0 | 0 | 0 | 0 | 520 | 180 | 0 | 0 | 0 | 0 | 0 | 0 | 0 | 624 | 0 | 140 | 822 | 0 | 0 |  | 5146 | 3396 | 8542 | 3099 | 449 | 1459 | 0 | 6 | 3371 | 35 | 0 | 16 | 96 | 0 | 11 | 0 | 83.4
7:00 | 0 | 0 | 200 | 0 | 0 | 0 | 0 | 371 | 0 |  | 0 | 420 | 139 | 0 | 0 | 5 | 335 | 0 | 0 | 0 | 0 | 16 | 0 | 0 | 0 | 0 | 0 | 0 | 0 | 0 | 16 | 21 | 33 | 33 | 8 | 0 | 35 | 0 | 0 | 0 | 0 | 212 | 0 | 0 | 0 |  | 0 | 0 | 0 | 0 | 0 | 0 | 10 | 42 | 0 | 0 | 0 | 0 | 290 | 39 | 8 | 0 | 47 | 45 | 0 | 15 | 0 | 0 | 0 | 0 | 9 | 25 | 15 | 104 | 71 | 0 | 0 | 0 | 42 | 30 | 0 | 0 | 120 | 0 | 65 | 0 | 0 | 137 | 0 | 0 | 10 | 310 | 16 | 0 | 0 | 0 | 0 | 0 | 56 | 0 | 0 | 2 | 4 | 31 | 0 | 317 | 9 | 10 | 0 | 1 | 15 | 0 | 0 | 0 | 0 | 0 | 310 | 0 | 4 | 0 | 0 | 0 | 0 | 3 | 0 | 0 | 325 | 15 | 0 | 380 | 15 | 726 | 0 | 0 | 6 |  | 394 | 0 | 0 | 0 | 0 | 0 | 0 | 0 | 0 | 0 | 0 | 135 | 5 | 0 | 0 | 0 | 0 | 0 | 0 | 0 | 0 | 0 | 0 | 0 | 0 | 0 | 0 | 5 | 0 | 0 | 170 | 0 | 0 | 0 | 0 | 0 | 0 | 0 | 0 | 138 | 0 | 322 | 0 | 0 | 0 | 0 | 0 | 0 | 0 | 0 | 550 | 220 | 0 | 0 | 0 | 5 | 0 | 0 | 0 | 625 | 2 | 140 | 938 | 14 | 0 |  | 5523 | 3663 | 9186 | 3247 | 394 | 1656 | 0 | 138 | 3529 | 35 | 0 | 31 | 104 | 37 | 15 | 90 | 83.39
8:00 | 0 | 0 | 200 | 0 | 0 | 0 | 0 | 428 | 0 |  | 0 | 400 | 138 | 0 | 0 | 55 | 300 | 0 | 0 | 0 | 0 | 16 | 0 | 0 | 0 | 0 | 0 | 0 | 0 | 0 | 16 | 21 | 33 | 33 | 8 | 0 | 35 | 0 | 0 | 0 | 0 | 211 | 0 | 0 | 0 |  | 0 | 0 | 0 | 0 | 0 | 3 | 10 | 19 | 0 | 0 | 0 | 0 | 280 | 39 | 8 | 0 | 47 | 48 | 0 | 45 | 0 | 0 | 0 | 0 | 9 | 25 | 15 | 106 | 71 | 0 | 0 | 1 | 42 | 30 | 0 | 0 | 120 | 0 | 40 | 0 | 0 | 137 | 0 | 0 | 10 | 275 | 16 | 0 | 0 | 0 | 0 | 0 | 56 | 0 | 8 | 7 | 25 | 35 | 1 | 330 | 9 | 17 | 0 | 2 | 16 | 0 | 0 | 0 | 0 | 25 | 350 | 17 | 13 | 0 | 15 | 0 | 0 | 12 | 0 | 0 | 290 | 17 | 0 | 445 | 5 | 727 | 0 | 0 | 23 |  | 639 | 0 | 0 | 0 | 0 | 0 | 0 | 0 | 0 | 0 | 0 | 100 | 4 | 0 | 0 | 0 | 0 | 0 | 0 | 0 | 0 | 0 | 0 | 0 | 0 | 0 | 0 | 8 | 0 | 0 | 170 | 0 | 0 | 0 | 0 | 0 | 0 | 0 | 0 | 150 | 0 | 348 | 0 | 0 | 0 | 0 | 0 | 0 | 1 | 0 | 670 | 190 | 0 | 0 | 2 | 24 | 35 | 0 | 0 | 625 | 12 | 140 | 1013 | 69 | 0 |  | 5735 | 4200 | 9935 | 3231 | 639 | 1605 | 0 | 325 | 3790 | 35 | 0 | 33 | 106 | 166 | 5 | 157.575 | 83.39
9:00 | 0 | 0 | 180 | 0 | 0 | 0 | 0 | 419 | 0 |  | 0 | 400 | 150 | 0 | 0 | 55 | 300 | 0 | 0 | 0 | 0 | 32 | 0 | 0 | 0 | 0 | 0 | 0 | 0 | 0 | 16 | 21 | 33 | 33 | 8 | 0 | 40 | 0 | 0 | 0 | 0 | 211 | 0 | 0 | 0 |  | 0 | 0 | 0 | 0 | 0 | 6 | 10 | 12 | 0 | 0 | 0 | 0 | 270 | 39 | 8 | 0 | 44 | 49 | 0 | 51 | 0 | 0 | 0 | 0 | 9 | 25 | 15 | 108 | 34 | 0 | 0 | 2 | 43 | 30 | 0 | 0 | 163 | 0 | 40 | 0 | 0 | 138 | 0 | 0 | 10 | 300 | 16 | 0 | 0 | 0 | 0 | 0 | 56 | 0 | 17 | 12 | 25 | 36 | 1 | 365 | 9 | 17 | 0 | 3 | 49 | 4 | 0 | 0 | 0 | 25 | 340 | 17 | 35 | 0 | 17 | 0 | 0 | 22 | 0 | 0 | 285 | 35 | 0 | 450 | 7 | 725 | 0 | 0 | 38 |  | 639 | 0 | 0 | 0 | 0 | 0 | 0 | 0 | 0 | 0 | 0 | 100 | 4 | 0 | 0 | 0 | 0 | 0 | 0 | 0 | 0 | 0 | 0 | 0 | 0 | 0 | 0 | 8 | 0 | 0 | 170 | 0 | 0 | 0 | 0 | 0 | 0 | 0 | 0 | 150 | 0 | 340 | 0 | 0 | 0 | 0 | 0 | 0 | 0 | 0 | 700 | 190 | 0 | 0 | 3 | 53 | 50 | 0 | 0 | 624 | 22 | 140 | 1017 | 128 | 0 |  | 5910 | 4338 | 10248 | 3174 | 639 | 1677 | 0 | 392 | 3826 | 40 | 0 | 67 | 108 | 318 | 7 | 126.06 | 83.38
10:00 | 0 | 0 | 180 | 0 | 0 | 0 | 0 | 381 | 0 |  | 0 | 360 | 155 | 0 | 0 | 55 | 300 | 0 | 0 | 0 | 0 | 64 | 0 | 0 | 0 | 0 | 0 | 0 | 0 | 0 | 16 | 21 | 25 | 33 | 8 | 0 | 40 | 0 | 0 | 0 | 0 | 213 | 0 | 0 | 0 |  | 0 | 0 | 0 | 0 | 0 | 6 | 8 | 12 | 0 | 0 | 0 | 0 | 290 | 39 | 8 | 0 | 38 | 48 | 0 | 41 | 0 | 0 | 0 | 0 | 9 | 25 | 15 | 122 | 34 | 0 | 0 | 2 | 43 | 30 | 0 | 0 | 163 | 0 | 40 | 0 | 0 | 137 | 0 | 0 | 10 | 290 | 16 | 0 | 0 | 0 | 0 | 0 | 56 | 0 | 17 | 16 | 25 | 36 | 3 | 380 | 9 | 17 | 0 | 4 | 49 | 17 | 0 | 0 | 0 | 25 | 345 | 17 | 48 | 0 | 17 | 0 | 0 | 29 | 0 | 0 | 300 | 35 | 0 | 450 | 20 | 729 | 0 | 0 | 55 |  | 639 | 0 | 0 | 0 | 0 | 0 | 0 | 0 | 0 | 0 | 0 | 100 | 4 | 0 | 0 | 0 | 0 | 0 | 0 | 0 | 0 | 0 | 0 | 0 | 0 | 0 | 0 | 8 | 0 | 0 | 170 | 0 | 0 | 0 | 0 | 0 | 0 | 0 | 0 | 150 | 0 | 387 | 0 | 0 | 0 | 0 | 0 | 0 | 3 | 0 | 690 | 190 | 0 | 0 | 0 | 75 | 56 | 0 | 0 | 625 | 32 | 140 | 1037 | 169 | 0 |  | 5976 | 4475 | 10451 | 3176 | 639 | 1668 | 0 | 413 | 3841 | 40 | 0 | 99 | 122 | 433 | 20 | 29.605 | 83.38
11:00 | 0 | 0 | 133 | 0 | 0 | 0 | 0 | 374 | 0 |  | 0 | 360 | 157 | 0 | 0 | 55 | 300 | 0 | 0 | 0 | 0 | 64 | 0 | 0 | 0 | 0 | 0 | 0 | 0 | 0 | 16 | 21 | 25 | 24 | 8 | 0 | 40 | 0 | 0 | 0 | 0 | 213 | 0 | 0 | 0 |  | 0 | 0 | 0 | 0 | 0 | 6 | 10 | 6 | 0 | 0 | 0 | 0 | 270 | 39 | 45 | 0 | 37 | 48 | 0 | 41 | 0 | 0 | 0 | 0 | 9 | 25 | 15 | 120 | 32 | 0 | 0 | 3 | 43 | 30 | 0 | 0 | 163 | 0 | 62 | 0 | 0 | 137 | 0 | 0 | 10 | 310 | 16 | 0 | 0 | 0 | 0 | 0 | 56 | 0 | 27 | 19 | 25 | 36 | 6 | 365 | 9 | 34 | 0 | 4 | 66 | 17 | 0 | 8 | 0 | 25 | 340 | 17 | 54 | 17 | 17 | 0 | 0 | 34 | 0 | 0 | 285 | 35 | 0 | 450 | 21 | 728 | 0 | 0 | 66 |  | 921 | 0 | 0 | 0 | 0 | 0 | 0 | 0 | 0 | 0 | 0 | 100 | 4 | 0 | 0 | 0 | 0 | 0 | 0 | 0 | 0 | 0 | 0 | 0 | 0 | 0 | 0 | 8 | 0 | 0 | 170 | 0 | 0 | 0 | 0 | 0 | 0 | 0 | 0 | 150 | 0 | 380 | 0 | 0 | 0 | 0 | 0 | 0 | 7 | 0 | 690 | 190 | 0 | 0 | 0 | 85 | 56 | 0 | 0 | 624 | 37 | 140 | 1023 | 199 | 0 |  | 6028 | 4784 | 10812 | 3079 | 921 | 1714 | 0 | 485 | 3825 | 40 | 0 | 99 | 120 | 508 | 21 | 24.83 | 83.38
12:00 | 0 | 0 | 130 | 0 | 0 | 0 | 0 | 391 | 0 |  | 0 | 450 | 156 | 0 | 0 | 55 | 335 | 0 | 0 | 0 | 8 | 64 | 0 | 0 | 0 | 0 | 0 | 0 | 0 | 0 | 16 | 21 | 25 | 24 | 8 | 0 | 40 | 0 | 0 | 0 | 4 | 215 | 0 | 0 | 0 |  | 0 | 32 | 4 | 0 | 0 | 6 | 10 | 4 | 0 | 0 | 0 | 0 | 305 | 39 | 65 | 0 | 37 | 47 | 0 | 41 | 0 | 0 | 2 | 0 | 9 | 16 | 15 | 130 | 32 | 0 | 0 | 3 | 43 | 30 | 0 | 0 | 163 | 0 | 62 | 0 | 0 | 135 | 0 | 0 | 10 | 290 | 16 | 0 | 0 | 0 | 0 | 0 | 56 | 0 | 40 | 20 | 25 | 36 | 6 | 365 | 9 | 34 | 0 | 5 | 68 | 17 | 0 | 52 | 14 | 25 | 340 | 17 | 54 | 17 | 17 | 0 | 0 | 35 | 0 | 0 | 285 | 35 | 0 | 450 | 9 | 725 | 0 | 0 | 66 |  | 921 | 0 | 0 | 0 | 0 | 0 | 0 | 0 | 0 | 0 | 0 | 100 | 4 | 0 | 0 | 0 | 0 | 0 | 0 | 0 | 0 | 0 | 0 | 0 | 0 | 0 | 0 | 8 | 0 | 0 | 170 | 0 | 0 | 0 | 0 | 0 | 0 | 0 | 0 | 150 | 0 | 384 | 0 | 0 | 0 | 0 | 0 | 0 | 7 | 0 | 690 | 220 | 0 | 0 | 4 | 91 | 56 | 0 | 0 | 626 | 42 | 140 | 1016 | 208 | 0 |  | 6310 | 4837 | 11147 | 3154 | 921 | 1834 | 0 | 572 | 3817 | 40 | 0 | 135 | 130 | 535 | 9 | 69.715 | 83.37
13:00 | 0 | 0 | 130 | 0 | 0 | 0 | 0 | 402 | 0 |  | 0 | 380 | 156 | 0 | 0 | 55 | 280 | 0 | 0 | 0 | 8 | 64 | 0 | 0 | 0 | 0 | 0 | 0 | 0 | 0 | 16 | 21 | 25 | 24 | 8 | 0 | 40 | 0 | 0 | 0 | 8 | 215 | 0 | 0 | 0 |  | 0 | 32 | 32 | 0 | 0 | 6 | 10 | 0 | 0 | 0 | 0 | 0 | 290 | 52 | 83 | 0 | 41 | 46 | 0 | 51 | 0 | 0 | 11 | 0 | 9 | 25 | 15 | 132 | 32 | 0 | 0 | 0 | 43 | 29 | 0 | 0 | 120 | 0 | 61 | 0 | 0 | 135 | 0 | 0 | 10 | 285 | 16 | 0 | 0 | 0 | 0 | 0 | 58 | 0 | 44 | 19 | 25 | 36 | 6 | 320 | 9 | 34 | 17 | 4 | 69 | 0 | 12 | 52 | 29 | 38 | 325 | 17 | 54 | 17 | 17 | 0 | 0 | 32 | 12 | 0 | 310 | 35 | 0 | 450 | 8 | 725 | 0 | 0 | 67 |  | 922 | 0 | 0 | 0 | 0 | 0 | 0 | 0 | 0 | 0 | 0 | 132 | 4 | 0 | 0 | 0 | 0 | 0 | 0 | 0 | 0 | 0 | 0 | 0 | 0 | 0 | 0 | 5 | 0 | 0 | 170 | 0 | 0 | 0 | 0 | 0 | 0 | 0 | 0 | 130 | 0 | 349 | 0 | 0 | 0 | 0 | 0 | 0 | 7 | 0 | 730 | 220 | 0 | 0 | 5 | 88 | 35 | 0 | 0 | 626 | 40 | 140 | 1015 | 201 | 0 |  | 6239 | 4819 | 11058 | 3093 | 922 | 1704 | 0 | 623 | 3856 | 40 | 0 | 163 | 132 | 517 | 8 | 50 | 83.37
14:00 | 0 | 0 | 130 | 0 | 0 | 0 | 0 | 336 | 0 |  | 0 | 340 | 153 | 0 | 0 | 55 | 250 | 0 | 0 | 0 | 8 | 64 | 0 | 0 | 0 | 0 | 0 | 0 | 0 | 0 | 16 | 21 | 25 | 24 | 8 | 0 | 40 | 0 | 0 | 0 | 8 | 215 | 0 | 0 | 0 |  | 0 | 32 | 32 | 0 | 0 | 6 | 10 | 0 | 0 | 0 | 0 | 0 | 320 | 84 | 45 | 0 | 38 | 42 | 0 | 51 | 0 | 0 | 8 | 0 | 9 | 25 | 15 | 134 | 32 | 0 | 0 | 2 | 43 | 29 | 0 | 0 | 120 | 0 | 62 | 0 | 0 | 133 | 0 | 0 | 10 | 310 | 16 | 0 | 0 | 0 | 0 | 0 | 58 | 0 | 33 | 17 | 25 | 36 | 0 | 350 | 9 | 17 | 17 | 4 | 70 | 0 | 17 | 34 | 26 | 25 | 350 | 17 | 52 | 17 | 17 | 0 | 0 | 29 | 18 | 0 | 315 | 17 | 0 | 410 | 6 | 725 | 0 | 0 | 62 |  | 922 | 0 | 0 | 0 | 0 | 0 | 0 | 0 | 0 | 0 | 0 | 90 | 5 | 0 | 0 | 0 | 0 | 0 | 0 | 0 | 0 | 0 | 0 | 0 | 0 | 0 | 0 | 5 | 0 | 0 | 170 | 0 | 0 | 0 | 0 | 0 | 0 | 0 | 0 | 130 | 0 | 414 | 0 | 0 | 0 | 0 | 0 | 0 | 7 | 0 | 640 | 220 | 0 | 0 | 5 | 79 | 0 | 0 | 0 | 627 | 35 | 140 | 962 | 184 | 0 |  | 6074 | 4635 | 10709 | 3073 | 922 | 1710 | 0 | 529 | 3674 | 40 | 0 | 145 | 134 | 476 | 6 | 49 | 83.38
15:00 | 0 | 0 | 130 | 0 | 0 | 0 | 0 | 383 | 0 |  | 0 | 380 | 154 | 0 | 0 | 55 | 328 | 0 | 0 | 0 | 8 | 64 | 0 | 0 | 0 | 0 | 0 | 0 | 0 | 0 | 16 | 14 | 25 | 24 | 8 | 0 | 40 | 0 | 0 | 0 | 8 | 215 | 0 | 0 | 0 |  | 0 | 32 | 30 | 0 | 0 | 6 | 10 | 0 | 0 | 0 | 0 | 0 | 295 | 129 | 45 | 0 | 35 | 41 | 0 | 51 | 0 | 0 | 8 | 0 | 9 | 25 | 15 | 132 | 32 | 0 | 0 | 2 | 40 | 29 | 0 | 0 | 163 | 0 | 61 | 0 | 0 | 135 | 0 | 0 | 10 | 315 | 16 | 0 | 0 | 0 | 0 | 0 | 58 | 0 | 17 | 14 | 25 | 34 | 0 | 343 | 9 | 17 | 17 | 2 | 70 | 0 | 17 | 34 | 26 | 25 | 330 | 17 | 40 | 17 | 17 | 0 | 0 | 23 | 18 | 0 | 305 | 17 | 0 | 400 | 7 | 722 | 0 | 0 | 45 |  | 922 | 0 | 0 | 0 | 0 | 0 | 0 | 0 | 0 | 0 | 0 | 80 | 4 | 0 | 0 | 0 | 0 | 0 | 0 | 0 | 0 | 0 | 0 | 0 | 0 | 0 | 0 | 5 | 0 | 0 | 170 | 0 | 0 | 0 | 0 | 0 | 0 | 0 | 0 | 130 | 0 | 414 | 0 | 0 | 0 | 0 | 0 | 0 | 0 | 0 | 640 | 220 | 0 | 0 | 4 | 64 | 0 | 0 | 0 | 630 | 27 | 140 | 955 | 147 | 0 |  | 6184 | 4552 | 10736 | 3159 | 922 | 1797 | 0 | 511 | 3657 | 40 | 0 | 143 | 132 | 368 | 7 | 0 | 83.36
16:00 | 0 | 0 | 130 | 0 | 0 | 0 | 0 | 408 | 0 |  | 0 | 380 | 155 | 0 | 0 | 55 | 328 | 0 | 0 | 0 | 8 | 32 | 0 | 0 | 0 | 0 | 0 | 0 | 0 | 0 | 16 | 14 | 25 | 15 | 8 | 0 | 40 | 0 | 0 | 0 | 8 | 214 | 0 | 0 | 0 |  | 0 | 35 | 30 | 0 | 0 | 6 | 10 | 0 | 0 | 0 | 0 | 0 | 280 | 183 | 45 | 0 | 36 | 41 | 0 | 51 | 0 | 0 | 8 | 0 | 9 | 22 | 15 | 130 | 33 | 0 | 0 | 1 | 40 | 29 | 0 | 0 | 163 | 0 | 51 | 0 | 0 | 135 | 0 | 0 | 10 | 310 | 16 | 0 | 0 | 0 | 0 | 0 | 58 | 0 | 17 | 9 | 25 | 34 | 0 | 330 | 9 | 17 | 17 | 1 | 69 | 0 | 17 | 17 | 9 | 25 | 325 | 17 | 27 | 17 | 17 | 0 | 8 | 14 | 18 | 0 | 290 | 17 | 0 | 400 | 8 | 719 | 0 | 0 | 25 |  | 922 | 0 | 0 | 0 | 0 | 0 | 0 | 0 | 0 | 0 | 0 | 80 | 3 | 0 | 0 | 0 | 0 | 0 | 0 | 0 | 0 | 0 | 0 | 0 | 0 | 0 | 0 | 5 | 0 | 0 | 170 | 0 | 0 | 0 | 0 | 0 | 0 | 0 | 0 | 130 | 0 | 414 | 0 | 0 | 0 | 0 | 0 | 0 | 4 | 0 | 640 | 220 | 0 | 0 | 2 | 40 | 0 | 0 | 0 | 628 | 17 | 140 | 963 | 93 | 0 |  | 6081 | 4471 | 10552 | 3169 | 922 | 1792 | 0 | 484 | 3660 | 40 | 0 | 114 | 130 | 233 | 8 | 0 | 83.36
17:00 | 0 | 0 | 140 | 0 | 0 | 0 | 0 | 411 | 0 |  | 0 | 380 | 154 | 0 | 0 | 15 | 330 | 0 | 0 | 0 | 8 | 48 | 0 | 0 | 0 | 0 | 0 | 0 | 0 | 0 | 16 | 21 | 25 | 24 | 8 | 0 | 40 | 0 | 0 | 0 | 8 | 216 | 0 | 0 | 0 |  | 1 | 64 | 30 | 0 | 9 | 12 | 10 | 10 | 0 | 0 | 0 | 0 | 270 | 201 | 45 | 0 | 38 | 45 | 0 | 51 | 0 | 0 | 8 | 0 | 9 | 25 | 15 | 122 | 33 | 0 | 0 | 0 | 40 | 29 | 0 | 0 | 163 | 0 | 20 | 0 | 0 | 135 | 0 | 0 | 10 | 300 | 16 | 0 | 0 | 0 | 0 | 0 | 67 | 0 | 17 | 3 | 25 | 34 | 1 | 317 | 9 | 17 | 17 | 0 | 69 | 0 | 17 | 17 | 26 | 25 | 325 | 17 | 10 | 17 | 17 | 55 | 17 | 5 | 19 | 6 | 285 | 17 | 0 | 400 | 8 | 721 | 0 | 0 | 9 |  | 922 | 0 | 0 | 0 | 0 | 0 | 0 | 0 | 0 | 7 | 0 | 80 | 4 | 0 | 0 | 0 | 0 | 0 | 0 | 0 | 0 | 0 | 0 | 0 | 0 | 0 | 0 | 5 | 0 | 0 | 170 | 0 | 0 | 0 | 0 | 0 | 0 | 0 | 0 | 130 | 0 | 394 | 0 | 0 | 0 | 0 | 0 | 0 | 3 | 0 | 640 | 220 | 0 | 0 | 0 | 15 | 0 | 0 | 0 | 626 | 7 | 140 | 958 | 35 | 0 |  | 6144 | 4356 | 10500 | 3221 | 922 | 1776 | 0 | 503 | 3655 | 40 | 0 | 166 | 122 | 87 | 8 | 29 | 83.36
18:00 | 0 | 0 | 140 | 0 | 0 | 0 | 0 | 306 | 0 |  | 0 | 340 | 156 | 1 | 7 | 15 | 270 | 0 | 0 | 4 | 8 | 133 | 12 | 0 | 0 | 0 | 0 | 17 | 17 | 0 | 16 | 0 | 25 | 24 | 8 | 0 | 40 | 0 | 0 | 0 | 10 | 214 | 0 | 0 | 0 |  | 6 | 64 | 51 | 12 | 12 | 19 | 10 | 14 | 0 | 0 | 0 | 0 | 270 | 222 | 8 | 0 | 42 | 40 | 0 | 51 | 0 | 10 | 8 | 0 | 9 | 25 | 15 | 124 | 37 | 0 | 0 | 0 | 40 | 29 | 0 | 0 | 120 | 0 | 0 | 0 | 0 | 135 | 0 | 0 | 10 | 270 | 8 | 0 | 0 | 10 | 0 | 0 | 67 | 0 | 17 | 0 | 25 | 34 | 5 | 320 | 9 | 88 | 17 | 0 | 119 | 0 | 17 | 52 | 47 | 25 | 310 | 17 | 0 | 17 | 17 | 65 | 17 | 0 | 36 | 17 | 285 | 125 | 0 | 400 | 8 | 722 | 0 | 0 | 0 |  | 921 | 0 | 0 | 0 | 0 | 0 | 0 | 0 | 0 | 10 | 0 | 80 | 5 | 0 | 0 | 0 | 0 | 0 | 4 | 75 | 0 | 0 | 3 | 0 | 26 | 0 | 0 | 5 | 0 | 0 | 170 | 0 | 0 | 0 | 0 | 0 | 0 | 0 | 0 | 130 | 0 | 301 | 0 | 0 | 0 | 0 | 50 | 0 | 0 | 55 | 620 | 180 | 0 | 0 | 0 | 1 | 35 | 0 | 0 | 630 | 0 | 140 | 1069 | 1 | 0 |  | 6312 | 4511 | 10823 | 3032 | 921 | 1495 | 0 | 949 | 3751 | 40 | 0 | 501 | 124 | 2 | 8 | 64 | 83.35
18:30 | 0 | 0 | 0 | 0 | 0 | 0 | 0 | 0 | 0 |  | 0 | 0 | 0 | 0 | 0 | 0 | 0 | 0 | 0 | 0 | 0 | 0 | 0 | 0 | 0 | 0 | 0 | 0 | 0 | 0 | 0 | 0 | 0 | 0 | 0 | 0 | 0 | 0 | 0 | 0 | 0 | 0 | 0 | 0 | 0 |  | 0 | 0 | 0 | 0 | 0 | 0 | 0 | 0 | 0 | 0 | 0 | 0 | 0 | 0 | 0 | 0 | 0 | 0 | 0 | 0 | 0 | 0 | 0 | 0 | 0 | 0 | 0 | 0 | 0 | 0 | 0 | 0 | 0 | 0 | 0 | 0 | 0 | 0 | 0 | 0 | 0 | 0 | 0 | 0 | 0 | 0 | 0 | 0 | 0 | 0 | 0 | 0 | 0 | 0 | 0 | 0 | 0 | 0 | 0 | 0 | 0 | 0 | 0 | 0 | 0 | 0 | 0 | 0 | 0 | 0 | 0 | 0 | 0 | 0 | 0 | 0 | 0 | 0 | 0 | 0 | 0 | 0 | 0 | 0 | 0 | 0 | 0 | 0 | 0 |  | 0 | 0 | 0 | 0 | 0 | 0 | 0 | 0 | 0 | 0 | 0 | 0 | 0 | 0 | 0 | 0 | 0 | 0 | 0 | 0 | 0 | 0 | 0 | 0 | 0 | 0 | 0 | 0 | 0 | 0 | 0 | 0 | 0 | 0 | 0 | 0 | 0 | 0 | 0 | 0 | 0 | 0 | 0 | 0 | 0 | 0 | 0 | 0 | 0 | 0 | 0 | 0 | 0 | 0 | 0 | 0 | 0 | 0 | 0 | 0 | 0 | 0 | 0 | 0 | 0 |  | 0 | 0 | 0 | 0 | 0 | 0 | 0 | 0 | 0 | 0 | 0 | 0 | 0 | 0 | 0 | 0 | 0
19:00 | 0 | 0 | 170 | 0 | 0 | 0 | 0 | 422 | 0 |  | 0 | 450 | 154 | 8 | 68 | 15 | 335 | 0 | 0 | 21 | 8 | 133 | 13 | 0 | 0 | 0 | 17 | 17 | 17 | 0 | 16 | 21 | 25 | 24 | 17 | 0 | 40 | 0 | 0 | 0 | 17 | 215 | 0 | 0 | 0 |  | 6 | 64 | 51 | 25 | 12 | 19 | 10 | 23 | 0 | 0 | 0 | 0 | 270 | 222 | 8 | 0 | 42 | 15 | 0 | 51 | 0 | 32 | 8 | 0 | 9 | 20 | 17 | 134 | 70 | 0 | 0 | 0 | 39 | 30 | 0 | 0 | 163 | 0 | 20 | 0 | 0 | 135 | 0 | 0 | 10 | 295 | 8 | 0 | 0 | 121 | 0 | 0 | 67 | 0 | 17 | 0 | 25 | 34 | 6 | 365 | 9 | 88 | 17 | 0 | 121 | 0 | 17 | 52 | 47 | 25 | 325 | 17 | 0 | 17 | 17 | 96 | 17 | 0 | 36 | 17 | 285 | 125 | 0 | 451 | 9 | 721 | 0 | 0 | 0 |  | 638 | 0 | 0 | 0 | 0 | 0 | 0 | 0 | 0 | 6 | 0 | 131 | 6 | 0 | 0 | 0 | 0 | 0 | 8 | 92 | 0 | 0 | 30 | 0 | 30 | 0 | 0 | 5 | 0 | 0 | 170 | 0 | 0 | 0 | 0 | 0 | 0 | 0 | 0 | 167 | 0 | 316 | 0 | 0 | 30 | 0 | 54 | 0 | 0 | 55 | 700 | 220 | 0 | 0 | 0 | 0 | 93 | 0 | 0 | 627 | 0 | 140 | 1228 | 0 | 0 |  | 7175 | 4746 | 11921 | 3494 | 638 | 1711 | 0 | 1287 | 4037 | 40 | 0 | 571 | 134 | 0 | 9 | 114 | 83.34
19:30 | 0 | 0 | 170 | 0 | 0 | 0 | 0 | 421 | 0 |  | 0 | 450 | 153 | 0 | 15 | 15 | 335 | 0 | 0 | 0 | 8 | 133 | 0 | 0 | 0 | 0 | 17 | 17 | 17 | 0 | 16 | 21 | 25 | 24 | 17 | 0 | 40 | 0 | 0 | 0 | 17 | 218 | 0 | 0 | 0 |  | 6 | 64 | 51 | 0 | 12 | 19 | 10 | 23 | 0 | 0 | 0 | 0 | 270 | 223 | 8 | 0 | 42 | 45 | 0 | 51 | 0 | 32 | 16 | 0 | 9 | 25 | 17 | 132 | 70 | 0 | 0 | 0 | 39 | 30 | 0 | 0 | 163 | 0 | 20 | 0 | 0 | 135 | 0 | 0 | 10 | 275 | 10 | 0 | 0 | 0 | 0 | 0 | 67 | 0 | 17 | 0 | 25 | 34 | 6 | 329 | 9 | 88 | 17 | 0 | 121 | 0 | 17 | 52 | 47 | 25 | 325 | 17 | 0 | 17 | 17 | 98 | 17 | 0 | 36 | 17 | 260 | 125 | 0 | 450 | 8 | 723 | 0 | 0 | 0 |  | 638 | 0 | 0 | 0 | 0 | 0 | 0 | 0 | 0 | 9 | 0 | 131 | 6 | 0 | 0 | 0 | 0 | 0 | 16 | 92 | 0 | 0 | 50 | 0 | 30 | 0 | 0 | 5 | 0 | 0 | 170 | 0 | 0 | 0 | 0 | 0 | 0 | 0 | 0 | 220 | 0 | 260 | 0 | 0 | 35 | 0 | 32 | 0 | 0 | 35 | 760 | 220 | 0 | 0 | 0 | 0 | 93 | 0 | 0 | 630 | 0 | 140 | 1264 | 0 | 0 |  | 6900 | 4836 | 11736 | 3498 | 638 | 1664 | 0 | 1017 | 4137 | 40 | 0 | 602 | 132 | 0 | 8 | 51.57 | 0
20:00 | 0 | 0 | 170 | 0 | 0 | 0 | 0 | 424 | 0 |  | 0 | 450 | 155 | 0 | 25 | 15 | 335 | 0 | 0 | 0 | 8 | 133 | 0 | 0 | 0 | 0 | 17 | 17 | 0 | 0 | 16 | 21 | 25 | 24 | 17 | 0 | 40 | 0 | 0 | 0 | 17 | 217 | 0 | 0 | 0 |  | 6 | 64 | 51 | 0 | 12 | 19 | 10 | 24 | 0 | 0 | 0 | 0 | 270 | 225 | 45 | 0 | 44 | 35 | 0 | 51 | 0 | 32 | 16 | 0 | 9 | 25 | 17 | 130 | 71 | 0 | 0 | 0 | 42 | 30 | 0 | 0 | 163 | 0 | 20 | 0 | 0 | 137 | 0 | 0 | 10 | 260 | 16 | 0 | 0 | 0 | 0 | 0 | 68 | 0 | 17 | 0 | 25 | 34 | 5 | 318 | 9 | 88 | 17 | 0 | 123 | 0 | 17 | 17 | 9 | 25 | 330 | 17 | 0 | 17 | 17 | 101 | 17 | 0 | 37 | 17 | 260 | 125 | 0 | 450 | 6 | 720 | 0 | 0 | 0 |  | 638 | 0 | 0 | 0 | 0 | 0 | 0 | 0 | 0 | 10 | 0 | 131 | 7 | 0 | 0 | 0 | 0 | 0 | 22 | 92 | 0 | 0 | 50 | 0 | 30 | 0 | 0 | 5 | 0 | 0 | 170 | 0 | 0 | 0 | 0 | 0 | 0 | 0 | 0 | 220 | 0 | 260 | 0 | 0 | 0 | 0 | 0 | 0 | 0 | 0 | 760 | 220 | 0 | 0 | 0 | 0 | 94 | 0 | 0 | 630 | 0 | 140 | 1270 | 0 | 0 |  | 6846 | 4749 | 11595 | 3513 | 638 | 1680 | 0 | 839 | 4140 | 40 | 0 | 609 | 130 | 0 | 6 | 42.975 | 83.35
21:00 | 0 | 0 | 170 | 0 | 0 | 0 | 0 | 409 | 0 |  | 0 | 450 | 153 | 0 | 0 | 15 | 335 | 0 | 0 | 0 | 8 | 133 | 0 | 0 | 0 | 0 | 0 | 0 | 0 | 0 | 16 | 21 | 25 | 24 | 17 | 0 | 40 | 0 | 0 | 0 | 17 | 217 | 0 | 0 | 0 |  | 3 | 64 | 51 | 0 | 12 | 6 | 10 | 34 | 0 | 0 | 0 | 0 | 270 | 223 | 45 | 0 | 44 | 42 | 0 | 51 | 0 | 32 | 8 | 0 | 9 | 20 | 15 | 130 | 71 | 0 | 0 | 0 | 39 | 30 | 0 | 0 | 120 | 0 | 20 | 0 | 0 | 137 | 0 | 0 | 10 | 300 | 16 | 0 | 0 | 0 | 0 | 0 | 68 | 0 | 17 | 0 | 25 | 34 | 6 | 318 | 9 | 88 | 17 | 0 | 33 | 0 | 17 | 17 | 9 | 25 | 336 | 17 | 0 | 0 | 17 | 40 | 17 | 0 | 35 | 0 | 260 | 17 | 0 | 450 | 5 | 723 | 0 | 0 | 0 |  | 638 | 0 | 0 | 0 | 0 | 0 | 0 | 0 | 0 | 0 | 0 | 131 | 7 | 0 | 0 | 0 | 0 | 0 | 24 | 92 | 0 | 0 | 50 | 0 | 30 | 0 | 0 | 5 | 0 | 0 | 170 | 0 | 0 | 0 | 0 | 0 | 0 | 0 | 0 | 217 | 0 | 260 | 0 | 0 | 0 | 0 | 0 | 0 | 0 | 0 | 780 | 220 | 0 | 0 | 0 | 0 | 101 | 0 | 0 | 629 | 0 | 140 | 1265 | 0 | 0 |  | 6462 | 4759 | 11221 | 3428 | 638 | 1692 | 0 | 638 | 4157 | 40 | 0 | 493 | 130 | 0 | 5 | 0 | 83.34
22:00 | 0 | 0 | 170 | 0 | 0 | 0 | 0 | 406 | 0 |  | 0 | 450 | 154 | 0 | 0 | 0 | 300 | 0 | 0 | 0 | 8 | 64 | 0 | 0 | 0 | 0 | 0 | 0 | 0 | 0 | 17 | 21 | 25 | 24 | 0 | 0 | 40 | 0 | 0 | 0 | 0 | 217 | 0 | 0 | 0 |  | 6 | 64 | 51 | 0 | 2 | 6 | 10 | 38 | 0 | 0 | 0 | 0 | 270 | 226 | 45 | 0 | 44 | 42 | 0 | 51 | 0 | 0 | 8 | 0 | 9 | 20 | 17 | 122 | 73 | 0 | 0 | 0 | 39 | 30 | 0 | 0 | 120 | 0 | 40 | 0 | 0 | 137 | 0 | 0 | 10 | 280 | 16 | 0 | 0 | 0 | 0 | 0 | 9 | 0 | 17 | 0 | 25 | 34 | 6 | 319 | 9 | 0 | 17 | 0 | 16 | 0 | 17 | 17 | 9 | 25 | 336 | 17 | 0 | 0 | 17 | 0 | 17 | 0 | 24 | 0 | 260 | 17 | 0 | 450 | 1 | 710 | 0 | 0 | 0 |  | 889 | 0 | 0 | 0 | 0 | 0 | 0 | 0 | 0 | 0 | 0 | 131 | 7 | 0 | 0 | 0 | 0 | 0 | 0 | 0 | 0 | 0 | 0 | 0 | 0 | 0 | 0 | 5 | 0 | 0 | 170 | 0 | 0 | 0 | 0 | 0 | 0 | 0 | 0 | 215 | 0 | 350 | 0 | 0 | 0 | 0 | 0 | 0 | 0 | 0 | 600 | 220 | 0 | 0 | 0 | 0 | 0 | 0 | 0 | 627 | 0 | 140 | 1261 | 0 | 0 |  | 6041 | 4615 | 10656 | 3377 | 889 | 1767 | 0 | 306 | 3958 | 40 | 0 | 196 | 122 | 0 | 1 | 61 | 83.34
23:00 | 0 | 0 | 170 | 0 | 0 | 0 | 0 | 406 | 0 |  | 0 | 450 | 155 | 0 | 0 | 0 | 260 | 0 | 0 | 0 | 8 | 48 | 0 | 0 | 0 | 0 | 0 | 0 | 0 | 0 | 17 | 21 | 25 | 24 | 0 | 0 | 40 | 0 | 0 | 0 | 0 | 217 | 0 | 0 | 0 |  | 6 | 64 | 17 | 0 | 0 | 6 | 10 | 42 | 0 | 0 | 0 | 0 | 270 | 224 | 45 | 0 | 44 | 47 | 0 | 51 | 0 | 0 | 8 | 0 | 9 | 25 | 17 | 128 | 74 | 0 | 0 | 0 | 43 | 30 | 0 | 0 | 120 | 0 | 40 | 0 | 0 | 137 | 0 | 0 | 10 | 280 | 16 | 0 | 0 | 0 | 0 | 0 | 9 | 0 | 17 | 0 | 0 | 34 | 0 | 319 | 9 | 0 | 0 | 0 | 16 | 0 | 0 | 0 | 0 | 0 | 300 | 0 | 0 | 0 | 17 | 0 | 17 | 0 | 17 | 0 | 260 | 0 | 0 | 450 | 4 | 723 | 0 | 0 | 0 |  | 921 | 0 | 0 | 0 | 0 | 0 | 0 | 0 | 0 | 0 | 0 | 82 | 7 | 0 | 0 | 0 | 0 | 0 | 0 | 0 | 0 | 0 | 0 | 0 | 0 | 0 | 0 | 5 | 0 | 0 | 170 | 0 | 0 | 0 | 0 | 0 | 0 | 0 | 0 | 170 | 0 | 341 | 0 | 0 | 0 | 0 | 0 | 0 | 0 | 0 | 580 | 180 | 0 | 0 | 0 | 0 | 0 | 0 | 0 | 631 | 0 | 140 | 1164 | 0 | 0 |  | 5796 | 4391 | 10187 | 3215 | 921 | 1728 | 0 | 164 | 3858 | 40 | 0 | 129 | 128 | 0 | 4 | 32 | 83.34
24:00 | 0 | 0 | 140 | 0 | 0 | 0 | 0 | 405 | 0 |  | 0 | 450 | 158 | 0 | 0 | 0 | 260 | 0 | 0 | 0 | 8 | 48 | 0 | 0 | 0 | 0 | 0 | 0 | 0 | 0 | 17 | 21 | 25 | 24 | 0 | 0 | 35 | 0 | 0 | 0 | 0 | 217 | 0 | 0 | 0 |  | 6 | 64 | 17 | 0 | 0 | 6 | 10 | 42 | 0 | 0 | 0 | 0 | 270 | 224 | 16 | 0 | 44 | 50 | 0 | 51 | 0 | 0 | 0 | 0 | 9 | 25 | 17 | 114 | 70 | 0 | 0 | 0 | 43 | 30 | 0 | 0 | 120 | 0 | 40 | 0 | 0 | 137 | 0 | 0 | 10 | 285 | 16 | 0 | 0 | 0 | 0 | 0 | 9 | 0 | 17 | 0 | 0 | 34 | 0 | 319 | 9 | 0 | 0 | 0 | 16 | 0 | 0 | 0 | 0 | 0 | 210 | 0 | 0 | 0 | 17 | 0 | 17 | 0 | 0 | 0 | 260 | 0 | 0 | 450 | 5 | 721 | 0 | 0 | 0 |  | 922 | 0 | 0 | 0 | 0 | 0 | 0 | 0 | 0 | 0 | 0 | 82 | 8 | 0 | 0 | 0 | 0 | 0 | 0 | 0 | 0 | 0 | 0 | 0 | 0 | 0 | 0 | 5 | 0 | 0 | 170 | 0 | 0 | 0 | 0 | 0 | 0 | 0 | 0 | 170 | 0 | 298 | 0 | 0 | 0 | 0 | 0 | 0 | 0 | 0 | 580 | 180 | 0 | 0 | 0 | 0 | 0 | 0 | 0 | 631 | 0 | 140 | 1157 | 0 | 0 |  | 5608 | 4343 | 9951 | 3090 | 922 | 1668 | 0 | 139 | 3849 | 35 | 0 | 129 | 114 | 0 | 5 | 0 | 83.33
KWH | 0 | 0 | 3661406 | 0 | 0 | 0 | 0 | 9439200 | 0 |  | 0 | 9583000 | 3311331 | 13440 | 89657 | 632795 | 7116203 | 0 | 0 | 24960 | 100656 | 1220640 | 21919 | 0 | 0 | 0 | 38880 | 40027 | 39194 | 0 | 387000 | 484200 | 696500 | 636500 | 170880 | 0 | 894000 | 0 | 0 | 0 | 119761 | 5072476 | 0 | 0 | 0 |  | 42000 | 602995 | 426500 | 32520 | 63360 | 146880 | 238368 | 602880 | 0 | 0 | 0 | 0 | 6907000 | 3135000 | 685818 | 0 | 1013256 | 945600 | 0 | 960133 | 0 | 119760 | 121440 | 0 | 229140 | 570100 | 374880 | 2833920 | 1296960 | 0 | 0 | 16400 | 984000 | 697440 | 0 | 0 | 3445609 | 0 | 989088 | 0 | 0 | 3264230 | 0 | 0 | 239400 | 7158500 | 382824 | 0 | 0 | 190691 | 0 | 0 | 940800 | 0 | 397296 | 135810 | 376320 | 659040 | 56872 | 8098000 | 188800 | 600000 | 175636 | 29520 | 1018691 | 74616 | 174799 | 377340 | 290640 | 408960 | 7714500 | 279360 | 389440 | 194400 | 292309 | 366545 | 160200 | 238718 | 273600 | 68400 | 7058000 | 618909 | 0 | 10090908 | 171840 | 17534545 | 0 | 0 | 466063 |  | 18138181 | 0 | 0 | 0 | 0 | 0 | 0 | 0 | 0 | 30592 | 0 | 2383000 | 136313 | 0 | 0 | 0 | 0 | 0 | 57645 | 331600 | 0 | 0 | 112482 | 0 | 115521 | 0 | 0 | 127728 | 0 | 0 | 4151800 | 0 | 0 | 0 | 0 | 0 | 0 | 0 | 0 | 4007209 | 0 | 8010690 | 0 | 0 | 62208 | 0 | 109785 | 0 | 43330 | 105408 | 16929200 | 4988073 | 0 | 0 | 29100 | 625680 | 605568 | 0 | 0 | 15498180 | 273006 | 3403600 | 24169268 | 1449340 | 0 |  | 142432194 | 105894507 | 248326701 | 77330753 | 18138181 | 40067347 | 0 | 9780108 | 91777501 | 894000 | 0 | 3636644 | 2833920 | 3696407 | 171840 | 0
Fuel Cost | 0 | 0 | 15707431.74 | 0 | 0 | 0 | 0 | 27184896 | 0 |  | 0 | 30473940 | 11324752.02 | 265574.4 | 1676585.9 | 11149847.9 | 21704419.15 | 0 | 0 | 493209.6 | 1806775.2 | 23704828.8 | 408789.35 | 0 | 0 | 0 | 709948.8 | 630825.52 | 716858.26 | 0 | 290250 | 0 | 0 | 0 | 3060460.8 | 0 | 0 | 0 | 0 | 0 | 2268273.34 | 16181198.44 | 0 | 0 | 0 |  | 738780 | 10618741.95 | 7638615 | 619831.2 | 1239955.2 | 2417644.8 | 886728.96 | 0 | 0 | 0 | 0 | 0 | 21135420 | 10408200 | 2297490.3 | 0 | 3414672.72 | 4141728 | 0 | 3850133.33 | 0 | 2144901.6 | 2193206.4 | 0 | 171855 | 2120772 | 281160 | 18590515.2 | 4033545.6 | 0 | 0 | 0 | 3837600 | 2601451.2 | 0 | 0 | 11783982.78 | 0 | 5489438.4 | 0 | 0 | 9107201.7 | 0 | 0 | 957600 | 22119765 | 287118 | 0 | 0 | 3890096.4 | 0 | 0 | 18072768 | 0 | 6996382.56 | 0 | 6702259.2 | 11434344 | 942937.76 | 21459700 | 3598528 | 11256000 | 3150909.84 | 0 | 16655597.85 | 1450535.04 | 3135894.06 | 7210967.4 | 5641322.4 | 7283577.6 | 20520570 | 4768675.2 | 0 | 3555576 | 4904945.02 | 1370878.3 | 2862774 | 0 | 4930272 | 1158696 | 20962260 | 8714238.72 | 0 | 70333628.76 | 0 | 103453815.5 | 0 | 0 | 0 |  | 50968288.61 | 0 | 0 | 0 | 0 | 0 | 0 | 0 | 0 | 575435.52 | 0 | 7530280 | 646123.62 | 0 | 0 | 0 | 0 | 0 | 1057785.75 | 5574196 | 0 | 0 | 2014552.62 | 0 | 2068981.11 | 0 | 0 | 96690.096 | 0 | 0 | 35041192 | 0 | 0 | 0 | 0 | 0 | 0 | 0 | 0 | 13344005.97 | 0 | 23391214.8 | 0 | 0 | 1232962.56 | 0 | 2186917.2 | 0 | 0 | 2091294.72 | 109701216 | 15512907.03 | 0 | 0 | 0 | 0 | 10506604.8 | 0 | 0 | 113136714 | 0 | 25356820 | 159758861.48 | 0 | 0 |  | 701305069.17 | 581793043.886 | 1283098113.056 | 230127743.276 | 50968288.61 | 126499636.88 | 0 | 176017404.28 | 616782247.74 | 0 | 0 | 64112277.07 | 18590515.2 | 0 | 0 | 0
Yesterday Day Peak | 0 | 0 | 130 | 0 | 0 | 0 | 0 | 391 | 0 |  | 0 | 450 | 156 | 0 | 0 | 55 | 335 | 0 | 0 | 0 | 8 | 64 | 0 | 0 | 0 | 0 | 0 | 0 | 0 | 0 | 16 | 21 | 25 | 24 | 8 | 0 | 40 | 0 | 0 | 0 | 4 | 215 | 0 | 0 | 0 |  | 0 | 32 | 4 | 0 | 0 | 6 | 10 | 4 | 0 | 0 | 0 | 0 | 305 | 39 | 65 | 0 | 37 | 47 | 0 | 41 | 0 | 0 | 2 | 0 | 9 | 16 | 15 | 130 | 32 | 0 | 0 | 3 | 43 | 30 | 0 | 0 | 163 | 0 | 62 | 0 | 0 | 135 | 0 | 0 | 10 | 290 | 16 | 0 | 0 | 0 | 0 | 0 | 56 | 0 | 40 | 20 | 25 | 36 | 6 | 365 | 9 | 34 | 0 | 5 | 68 | 17 | 0 | 52 | 14 | 25 | 340 | 17 | 54 | 17 | 17 | 0 | 0 | 35 | 0 | 0 | 285 | 35 | 0 | 450 | 9 | 725 | 0 | 0 | 66 |  | 921 | 0 | 0 | 0 | 0 | 0 | 0 | 0 | 0 | 0 | 0 | 100 | 4 | 0 | 0 | 0 | 0 | 0 | 0 | 0 | 0 | 0 | 0 | 0 | 0 | 0 | 0 | 8 | 0 | 0 | 170 | 0 | 0 | 0 | 0 | 0 | 0 | 0 | 0 | 150 | 0 | 384 | 0 | 0 | 0 | 0 | 0 | 0 | 7 | 0 | 690 | 220 | 0 | 0 | 4 | 91 | 56 | 0 | 0 | 626 | 42 | 140 | 1016 | 208 | 0 |  | 11147 | DayPeak
Yesterday Evening Peak | 0 | 0 | 170 | 0 | 0 | 0 | 0 | 422 | 0 |  | 0 | 450 | 154 | 8 | 68 | 15 | 335 | 0 | 0 | 21 | 8 | 133 | 13 | 0 | 0 | 0 | 17 | 17 | 17 | 0 | 16 | 21 | 25 | 24 | 17 | 0 | 40 | 0 | 0 | 0 | 17 | 215 | 0 | 0 | 0 | 0 | 6 | 64 | 51 | 25 | 12 | 19 | 10 | 23 | 0 | 0 | 0 | 0 | 270 | 222 | 8 | 0 | 42 | 15 | 0 | 51 | 0 | 32 | 8 | 0 | 9 | 20 | 17 | 134 | 70 | 0 | 0 | 0 | 39 | 30 | 0 | 0 | 163 | 0 | 20 | 0 | 0 | 135 | 0 | 0 | 10 | 295 | 8 | 0 | 0 | 121 | 0 | 0 | 67 | 0 | 17 | 0 | 25 | 34 | 6 | 365 | 9 | 88 | 17 | 0 | 121 | 0 | 17 | 52 | 47 | 25 | 325 | 17 | 0 | 17 | 17 | 96 | 17 | 0 | 36 | 17 | 285 | 125 | 0 | 451 | 9 | 721 | 0 | 0 | 0 |  | 638 | 0 | 0 | 0 | 0 | 0 | 0 | 0 | 0 | 6 | 0 | 131 | 6 | 0 | 0 | 0 | 0 | 0 | 8 | 92 | 0 | 0 | 30 | 0 | 30 | 0 | 0 | 5 | 0 | 0 | 170 | 0 | 0 | 0 | 0 | 0 | 0 | 0 | 0 | 167 | 0 | 316 | 0 | 0 | 30 | 0 | 54 | 0 | 0 | 55 | 700 | 220 | 0 | 0 | 0 | 0 | 93 | 0 | 0 | 627 | 0 | 140 | 1228 | 0 | 0 |  | 11921 | EvPeak
Forecast for Evening | 0 | 0 | 170 | 0 | 0 | 0 | 0 | 412 | 0 |  | 0 | 450 | 155 | 17 | 85 | 55 | 300 | 0 | 0 | 16 | 8 | 133 | 24 | 0 | 0 | 0 | 17 | 17 | 17 | 0 | 18 | 21 | 25 | 28 | 17 | 0 | 40 | 0 | 0 | 0 | 17 | 220 | 0 | 0 | 0 |  | 6 | 64 | 51 | 25 | 0 | 20 | 10 | 10 | 0 | 0 | 0 | 0 | 310 | 225 | 8 | 0 | 44 | 32 | 0 | 51 | 0 | 40 | 8 | 0 | 9 | 33 | 17 | 141 | 70 | 0 | 0 | 0 | 42 | 30 | 0 | 0 | 163 | 0 | 65 | 0 | 0 | 150 | 0 | 0 | 10 | 300 | 17 | 0 | 0 | 130 | 0 | 0 | 68 | 0 | 35 | 0 | 25 | 35 | 6 | 365 | 9 | 100 | 17 | 0 | 121 | 17 | 15 | 100 | 78 | 25 | 400 | 17 | 0 | 17 | 17 | 100 | 17 | 0 | 36 | 17 | 260 | 127 | 0 | 470 | 40 | 730 | 0 | 0 |  |  | 650 | 0 | 0 | 0 | 0 | 0 | 0 | 0 | 50 | 70 | 0 | 140 | 7 | 48 | 0 | 0 | 0 | 25 | 21 | 90 | 28 | 42 | 50 | 0 | 38 | 0 | 0 | 8 | 0 | 0 | 170 | 0 | 0 | 0 | 0 | 0 | 0 | 0 | 0 | 180 | 0 | 350 | 94 | 0 | 35 | 0 | 35 | 0 | 0 | 55 | 1200 | 220 | 0 | 35 | 0 | 0 | 93 | 0 | 0 | 622 | 0 | 140 | 1400 | 0 | 0 |  | 8857 | 5363 | 14220 | 3856 | 902 | 2102 | 0 | 2991 | 3387 | 201 | 0 | 631 | 150 | 0 | 0 | 0 | 107.24
Forecast for Day | 0 | 0 | 170 | 0 | 0 | 0 | 0 | 412 | 0 | 0 | 0 | 450 | 155 | 17 | 85 | 55 | 300 | 0 | 0 | 8 | 8 | 64 | 24 | 0 | 0 | 0 | 0 | 0 | 0 | 0 | 18 | 21 | 25 | 28 | 8 | 0 | 40 | 0 | 0 | 0 | 8 | 220 |  | 0 | 0 | 0 | 0 | 40 | 34 | 25 | 0 | 6 | 10 | 5 | 0 | 0 | 0 | 0 | 310 | 225 | 8 | 0 | 44 | 32 | 0 | 51 | 0 | 40 | 8 | 0 | 9 | 33 | 15 | 128 | 66 | 0 | 0 | 1.6 | 42 | 30 | 0 | 0 | 163 | 0 | 65 | 0 | 0 | 150 | 0 | 0 | 10 | 290 | 17 | 0 | 0 | 95 | 0 | 0 | 59 | 0 | 17 | 20 | 25 | 35 | 6 | 365 | 9 | 17 | 17 | 5 | 65 | 0 | 15 | 100 | 28 | 25 | 400 | 17 | 50 | 35 | 17 | 100 | 17 | 35 | 0 | 0 | 260 | 35 | 0 | 470 | 40 | 730 | 0 | 0 | 20 |  | 938 | 0 | 0 | 0 | 0 | 0 | 0 | 0 | 0 | 0 | 0 | 140 | 7 | 48 | 0 | 0 | 0 | 25 | 0 | 50 | 28 | 42 | 40 | 0 | 16 | 0 | 0 | 8 | 0 | 0 | 170 | 0 | 0 | 0 | 0 | 0 | 0 | 0 | 0 | 170 | 0 | 350 | 35 | 0 | 0 | 0 | 40 | 0 | 8 | 0 | 1200 | 220 |  | 17 | 6 | 100 | 35 | 0 |  | 622 | 30 | 140 | 1400 | 130 | 0 |  |  |  |  | gas | hvdc | hsd | coal | hfo | tripura | solar | wind | hydro
Generation at 08:00(Today) | 0 | 0 | 170 | 0 | 0 | 0 | 0 | 362 | 0 | 0 | 0 | 450 | 146 | 0 | 0 | 0 | 300 | 0 | 0 | 0 | 0 | 16 | 0 | 0 | 0 | 0 | 0 | 0 | 0 | 0 | 17 | 15 | 25 | 28 | 0 | 0 | 35 | 0 | 0 | 0 | 0 | 218 | 0 | 0 | 0 | 0 | 0 | 0 | 0 | 0 | 0 | 0 | 10 | 31 | 0 | 0 | 0 | 0 | 310 | 228 | 8 | 0 | 41 | 32 | 0 | 40 | 0 | 0 | 0 | 0 | 9 | 25 | 15 | 108 | 66 | 0 | 0 | 1 | 42 | 30 | 0 | 0 | 120 | 0 | 65 | 0 | 0 | 140 | 0 | 0 | 10 | 280 | 16 | 0 | 0 | 0 | 0 | 0 | 56 | 0 | 17 | 9 | 0 | 0 | 0 | 365 | 9 | 0 | 0 | 2 | 0 | 0 | 0 | 0 | 0 | 0 | 250 | 0 | 21 | 0 | 0 | 0 | 0 | 15 | 0 | 0 | 295 | 0 | 0 | 470 | 16 | 724 | 0 | 0 | 26 | 0 | 637 | 0 | 0 | 0 | 0 | 0 | 0 | 0 | 0 | 0 | 0 | 134 | 4 | 0 | 0 | 0 | 0 | 0 | 0 | 0 | 0 | 0 | 0 | 0 | 0 | 0 | 0 | 8 | 0 | 0 | 170 | 0 | 0 | 0 | 0 | 0 | 0 | 0 | 0 | 170 | 0 | 322 | 0 | 0 | 0 | 0 | 40 | 0 | 1 | 0 | 750 | 220 | 0 | 0 | 2 | 31 | 0 | 0 | 0 | 630 | 13 | 140 | 1106 | 72 | 0 | 0 |  |  |  | 117398100 | 18138181 | 0 | 91777501 | 13416752 | 2833920 | 3696407 | 171840 | 894000 |  |  | 248326701
[8 empty] | 299430 | [13 empty] | 299565 | [26 empty] | 399366 | 399587 | [7 empty] | 299667 | 299280 | 299277 | [14 empty] | 299772 | [10 empty] | 299755 | [9 empty] | 299472 |  |  | 299523 |  | 299563 |  | 399588 | 399244 | 299281 | 299229 | 299524 | 299566 | 399747 |  | 399277 |  | 399575 | 399337 | 399467 | 399589 | 299230 | 299765 | [6 empty] | 399245 |  | 299282 | 399274 |  | 399223 |  | 399630 | 299864 | [12 empty] | 599468 |  |  |  | 230 | [25 empty] | 499700 |  | 499696 | 599787 |  | 499268 | 599634 | 43212 |  |  | 499270 | 599730 |  |  | 599864 | [5 empty] | 599726 | [9 empty] | 117.3981 | 18.1382 | 0 | 91.7775 | 13.4168 | 2.8339 | 3.6964 | 0.17184 | 0.894
| Minimum Generation |  | 8285 | 5:00
| Highest Generation |  | 11921 | 19:00 | [129 empty] | 0 | [71 empty] | 248.3267
| Day Peak Generation |  | 11147 | 12:00
| Evening Peak Generation |  | 11921 | 19:00 | [201 empty] | 202699852
| HVDC Max Flow |  | 922 | 13:00 | [201 empty] | 202.6999
| HVDC EvPeak Flow |  | 638 | 19:00
| Load factor L.F |  | 86.8% | [167 empty] | 1275.5

## P1
P |  |  |  | POWER GRID COMPANY OF BANGLADESH LTD.
NATIONAL LOAD DESPATCH CENTER
DAILY REPORT
[7 empty] | Reporting Date : | 2024-03-06
Till now the maximum generation is : - |  |  |  | 15648 | 21:00 | Hrs on | 2023-04-19
The Summary of Yesterday's |  |  | 2024-03-05 | Generation & Demand |  | Today's Actual Min Gen. & Probable Gen. & Demand
Day Peak Generation : |  |  | 11147 | MW Hour : | 12:00 | Min. Gen. at | 5:00 | 8334
Evening Peak Generation : |  |  | 11921 | MW Hour : | 19:00 | Available Max Generation : |  | 13503
E.P. Demand (at gen end) : |  |  | 12040 | MW Hour : | 19:00 | Max Demand (Evening) : |  | 12300
Maximum Generation : |  |  | 11921 | MW Hour : | 19:00 | Reserve(Generation end) |  | 1203
Total Gen. (MKWH) : |  |  | 248.3267 | System Load Factor : | 86.8% | Load Shed : |  | 0
EXPORT / IMPORT THROUGH EAST-WEST INTERCONNECTOR
Export from East grid to West grid :- Maximum |  |  |  | 720 | MW at | 7:00 | Energy
Import from West grid to East grid :- Maximum |  |  |  | - | MW at | - | Energy | -
|  | Water Level of Kaptai Lake at 6:00 A M on |  | 2024-03-06
Actual : |  | 83.31 | Ft.(MSL) , | Rule curve : | 92.2 | Ft.( MSL )
Gas Consumed : |  | Total = | 872.09 | MMCFD. | Oil Consumed (PDB) :
HSD :
FO :
Cost of the Consumed Fuel (PDB+Pvt) : |  |  | Gas : | 356627380.156
: |  |  | Coal : | 616782247.74 | Oil : | 240129681.35 | Total : | 1213539309.246
Load Shedding & Other Information
Area |  | Yesterday |  |  |  | Today
|  |  |  | Estimated Demand (S/S end) |  | Estimated Shedding (S/S end) |  | Rates of Shedding
|  | MW |  | MW |  |  | MW | (On Estimated Demand)
Dhaka |  | 15 | 360:00 | 4049.3685 |  |  | 0 | 0%
Chittagong Area |  | 0 | 0:00 | 1109.504 |  |  | 0 | 0%
Khulna Area |  | 0 | 0:00 | 1553.2499 |  |  | 0 | 0%
Rajshahi Area |  | 0 | 0:00 | 1349.182 |  |  | 0 | 0%
Cumilla Area |  | 0 | 0:00 | 1110.5832 |  |  | 0 | 0%
Mymensingh Area |  | 99 | 2376:00 | 825.5327 |  |  | 0 | 0%
Sylhet Area |  | 0 | 0:00 | 463.2298 |  |  | 0 | 0%
Barisal Area |  | 0 | 0:00 | 385.5962 |  |  | 0 | 0%
Rangpur Area |  | 0 | 0:00 | 754.1689 |  |  | 0 | 0%
Total |  | 114 |  | 11600.4152 |  |  | 0
Information of the Generating Units under shut down.
|  | Planned Shut- Down |  |  | Forced Shut- Down
1) Barapukuria ST: Unit- 1,2
2) Ghorasal-3,5,7
3) Shajibazar 330 MW
4) Baghabari-71,100 MW
5) Raozan unit-2
6) Siddhirganj 210 MW .
7) Ashuganj North
Outage | Restore | Additional Information of Machines, lines, Interruption / Forced Load shed etc. | [5 empty] | Remark
Time | Time
08:24 | 17:32 | Cumilla(N)-Meghnaghat 230 kV Ckt-2 Scheduled S/D from Cumilla(N) 230/132/33kV end. and from Meghnaghat 230/132kV
end Due to Dead line checking.
08:30 | 16:34 | Khagrachari-Rangamati 132kV Ckt-1 Scheduled S/D from Khagrachori 132/33kV end Due to Annual Deadline Checking
and from Rangamati 132/33kV end Due to Annual deadline checking by Khagrachari Grid s/s.
08:30 | 20:40 | Aminbazar 400/230/132kV S/S 230 kv Bus 01 Scheduled S/D Due to ATR-1 Jack Bus conductor changing work
08:36 | 17:31 | Kallyanpur 132/33kV S/S Reserve bus Scheduled S/D Due to Annual Maintenance
08:39 | 11:27 | Kallyanpur 132/33kV S/S GT-1 (132kV) HT Scheduled S/D Due to Annual Maintenance
09:00 |  | Rampal 1320 MW (BIFPCL) Syncronized with remarks:- Running Unit 2
| 09:05 | Kodda 132/33kV S/S Tr-4 (436T) HT is restored.
| 09:07 | Kodda 132/33kV S/S Tr-4 (436T) LT is restored.
09:15 | 16:58 | Kodda(300MW)-Tongi 230kV Ckt-1 Scheduled S/D from Tongi 230/132/33kV end Due to Annual Maintenance
09:21 |  | Hathazari-Kaptai 132kV Ckt-2 Scheduled S/D from Hathazari 230/132/33kV end Due to dead line checking
09:45 |  | Sreepur 230/132 kV Tie Bay 3 (208) and Tie Bay 4 (211) shutdown taken.
09:46 | 13:49 | Ullon 132/33kV S/S GT-3 HT Forced S/D Due to Oil Leakage
10:25 | 18:16 | Sylhet (South) S/S Sylhet (S)-Biyanibazar 132KV Ckt-1 Project Work S/D Due to SAS witness works.
10:38 | 17:12 | Fenchuganj 230/132/33kV S/S 230 KV Bus-2 Scheduled S/D Due to PT Maintenance
11:34 | 17:55 | Kallyanpur 132/33kV S/S GT-3 (132kV) HT Scheduled S/D Due to X-former Oil Leakage and RDS 316 Maintenance work.
12:00 |  | Day peak generation is 11147 MW
12:39 |  | Ashuganj CCPP 225 MW ST was sync.
| 14:56 | Aminbazar-Meghnaghat 230kV Ckt-2 is restored.
| 15:31 | Halishahar-Khulshi 132kV Ckt-1 is restored.
| 15:31 | Rampur 230/132/33 S/S Halishahar-1 is restored.
| 18:50 | Savar 132/33kV S/S Transfer Bus is restored.
19:00 |  | Evening Peak Gen: 11921 MW
22:35 | 23:45 | Brahmanbaria 132/33kV S/S 401T HT Forced S/D Due to Kasba feeder 33KV Bus B-Phase Red Hot maintenance |  |  |  |  | 40.0MW load interrup.
22:35 | 23:45 | Brahmanbaria 132/33kV S/S 401T LT Forced S/D Due to Kasba feeder 33KV Bus B-Phase Red Hot maintenance |  |  |  |  | 40.0MW load interrup.
05:00 |  | Minimum Generation: 8334 MW.
06:41 |  | Chandraghona 132/33kV S/S TR-01(406T) LT Scheduled S/D Due to PBS work. 33 kv feeder RED HOT maintenance. |  |  |  |  | 18.0MW load interrup.
06:42 |  | Chandraghona 132/33kV S/S TR-01(406T) HT Scheduled S/D |  |  |  |  | 18.0MW load interrup.
07:00 |  | Minimum Generation = 8,335MW
07:53 |  | Jhenaidah 230/132kV S/S 230 kV Bus Scheduled S/D Due to Busbar 1
07:57 |  | Jhenaidah-Khulna 230kV Ckt-1 Scheduled S/D from Khulna(S) 230/132kV end Due to Project Work at Jhenaidah S/S End. and
from Jhenaidah 230/132kV end Due to D/S maintenance
07:03 |  | Aminbazar-Meghnaghat 230kV Ckt-2 Scheduled S/D from
Aminbazar 400/230/132kV end.
07:26 |  | Rajshahi 132/33kV S/S Transformer T-1(405T) LT Scheduled
S/D Due to General cleaning
07:26 |  | Rajshahi 132/33kV S/S Transformer T-1(405T) HT Scheduled
S/D
07:28 | 07:32 | Feni 132/33kV S/S T-2(415T) LT Scheduled S/D Due to 33 kv |  |  |  |  | 18.0MW
|  | Bus Coupler DS open from PDB (33 kv side) |  |  |  |  | load
interrup.
interrup.
06:20 |  | Chandpur 132/33kV S/S 422T LT Scheduled S/D Due to 33 kv |  |  |  |  | 13.0MW
|  | Bus coupler T5 maintenance. work |  |  |  |  | load
interrup.
06:22 |  | Bogura(New)-Naogaon 132 kV Ckt-1 Scheduled S/D from Naogaon
132/33kV end Due to S/D performed by oder of ALDC Bogura.
and from Bogura 230/132kV end Due to project work
06:23 |  | Bogura(New)-Naogaon 132 kV Ckt-2 Scheduled S/D from Naogaon
132/33kV end Due to S/D performed by oder of ALDC Bogura.
and from Bogura 230/132kV end Due to project work
06:25 |  | Bhandaria 132/33kV S/S Transformer-2 LT Project Work S/D |  |  |  |  | 12.0MW
|  | Due to 33 KV BUS DS Replacement. |  |  |  |  | load
interrup.

## P2
EVENING PEAK GENERATION AND DAY LONG ENERGY DATA OF POWER STATIONS
| Date : | 2024-03-05 | [5 empty] | Page -2
Sl. |  |  |  |  | Present | Peak | Energy
No. | Name of the Power Stations |  | Producer | Installed Capacity | Capacity | Hour | Generated | Remarks
Generation
|  |  |  | Unit No. X Capacity | MW | MW | KWH
1 | Ghorasal Repowered CCPP:Unit-3 (GT |  | PDB | 1*260 | 260 | 0 | 0 | Under maint.
2 | Ghorasal Repowered CCPP Unit-4 |  | PDB | 1*210 | 180 | 170 | 3661406
| Ghorasal TPP Unit-5 |  | PDB | 1*210 | 190 | 0 | 0 | Under maint.
3 | Ghorasal 365 MW CCPP Unit-7 |  | PDB | 1*243+1*122 | 365 | 0 | 0 | Air Compressor problem
| Ghorashal 78.5 MW PP(MAX) |  | QRPP | 2*40 | 0 | 0 | 0 | Contract Expired
4 | Ghorashal 108 MW PP (Regent) |  | IPP | 34*3.35 | 108 | 0 | 0 | Gas shortage
5 | Haripur GTPP |  | SBU, PDB | 2*32 | 20 | 0 | 0 | Under maint.
6 | Haripur 412 MW CCPP |  | EGCB | 1*273+1*139 | 412 | 422 | 9439200
7 | Haripur 360 MW CCPP(HPL) |  | IPP | 1*235+1*125 | 0 | 0 | 0 | Contract Expired
8 | Meghnaghat 450 MW CCPP(MPL) |  | IPP | 2*150+1*150 | 450 | 450 | 9583000
9 | Meghnaghat 100 MW(IEL) |  | NENP | 12*8.9 | 100 | 8 | 13440 | Fuel shortage
10 | Meghnaghat CCPP(Summit) |  | IPP | 2*110+1*110 | 335 | 154 | 3311331 | Gas shortage
11 | Madanganj 102 PP(Summit) |  | NENP | 6*17 | 102 | 68 | 89657 | Fuel shortage
12 | Madanganj-55 MW PP(Summit) |  | IPP | 3*17.08+1*11.3 | 55 | 15 | 632795 | Fuel shortage
13 | Keraniganj 100 MW PP (Powerpac) |  | NENP | 8*13.45 | 75 | 13 | 21919 | Fuel shortage
14 | Narshingdi 22 MW PP (Doreen) |  | SIPP, REB | 8*2.90 | 22 | 0 | 0 | Contract Expired
15 | 210 MW Siddhirgonj TPP |  | PDB | 1*210 | 115 | 0 | 0 | Under maint.
16 | Siddhirgonj 2*120 MW GTPP |  | EGCB | 2*105 | 210 | 0 | 0 | Gas shortage
17 | Siddhirganj 100 PP(Dutch Bangla) |  | NENP | 12*8.9 | 100 | 21 | 24960 | Fuel shortage
18 | Siddhirganj 335 MW CCPP |  | EGCB | 1*217+118 | 335 | 335 | 7116203
19 | Gagnagar 102 MW PP (Digital Power) |  | IPP | 12*8.924 | 102 | 8 | 100656 | Fuel shortage
20 | Katpotti 52 MW PP (Sinha) |  | IPP | 7*7.9 | 0 | 0 | 0 | Fuel shortage
21 | Kamalaghat 54 MW PP(Banco Energy) |  | IPP | 3*18 | 54 | 17 | 38880 | Fuel shortage
22 | Kodda 150 MW PP |  | BPDB-RPCL | 9*17.06 | 149 | 133 | 1220640 | Fuel shortage
23 | Manikganj 55 MW PP (Northern) |  | IPP | 3*19.3 | 55 | 17 | 40027 | Fuel shortage
24 | Nababganj 55 MW PP (Southern power ) |  | IPP | 3*19.3 | 55 | 17 | 39194 | Fuel shortage
25 | Bosila 108 MW PP(CLC) |  | IPP | 12*8.775+1*3.5 | 0 | 0 | 0
26 | Summit Power,(Madhabdi+Ashulia) |  | SIPP,REB | 3*3.67+4*8.73 | 80 | 37 | 871200 | Engine problem
27 | Maona 33 MW PP(Summit) |  | SIPP,REB | 4*8.73 | 33 | 25 | 696500 | Engine problem
28 | Rupganj 33 MW PP(Summit) |  | SIPP,REB | 4*8.73 | 33 | 24 | 636500 | Engine problem
29 | Gazipur 52 MW PP |  | RPCL | 6*8.9 | 52 | 17 | 170880 | Fuel shortage
30 | Tongi 80 MW GTPP |  | PDB | 1* 105 | 105 | 0 | 0 | Gas shortage
31 | Kodda 300 MW PP Unit-2 (Summit) |  | IPP | 18*17.076 | 300 | 121 | 190691 | Fuel shortage
33 | Bramhangoan 100 MW PP (Aggreko) |  | IPP | 114*0.959 | 0 | 0 | 0 | Contract Expired
34 | Aurahati 100MW PP (Aggreko) |  | IPP | 0.85*23+0.95*91 | 0 | 0 | 0 | Contract Expired
35 | Kodda 149 MW PP Unit-1 (Summit) |  | IPP | 8*18.45+8.97 | 149 | 17 | 397296 | Fuel shortage
36 | Gazipur 100 MW PP |  | RPCL | 6*17.5 | 105 | 88 | 600000 | Fuel shortage
37 | Meghnaghat 104 MW PP (OPCL) |  | IPP | 18.5*6 | 104 | 17 | 279360 | Fuel shortage
38 | Manikgonj 162MW PP(MPGL) |  | IPP | 9*18 | 162 | 17 | 194400 | Fuel shortage
39 | Spectra Solar Plant Ltd. |  | IPP | 35 | 35 | 0 | 238718
40 | Kanchan Purbachal Power Generation Ltd. |  | IPP | 18.4*3 | 55 | 17 | 68400 | Fuel shortage
| Meghnaghat Unique power |  | IPP | 586 | 0 | 0 | 0 | On test.
| Summit Meghanghat-2 589 MW(Gas) |  | IPP | 589 | 0 | 0 | 0 | On test.
| Dhaka area Total |  |  |  | 5062 | 2228 | 39677253
41 | Chattogram TPP-1 |  | PDB | 1*210 | 180 | 0 | 0 | Gas shortage
| Chattogram TPP-2 |  | PDB | 1*210 | 180 | 0 | 0 | Gas shortage
42 | Raozan 25 MW PP |  | RPCL | 3*8.9 | 25 | 17 | 119761 | Fuel shortage
43 | Teknaf 20MW PP (Solartech) |  | IPP | 20 | 20 | 0 | 135810
44 | Patenga 50MW PP (Baraka) |  | IPP | 8*6.98 | 50 | 19 | 146880 | Fuel shortage
45 | Kaptai Hydro: Unit-1,2,3,4, 5 |  | PDB | 2*40+3*50 | 230 | 40 | 894000 | Unit-3 under maint.
46 | Sikalbaha 225MW |  | PDB | 1*150+1*75 | 225 | 215 | 5072476
47 | Sikalbaha Peaking GT |  | PDB | 1*150 | 150 | 0 | 0 | Under maint.
48 | Sikalbaha 105 MW PP (Baraka Sikalbaha) |  | IPP | 6*17.5 | 105 | 17 | 175636 | Fuel shortage
49 | Hathazari 100 MW peaking PP |  | PDB | 11*8.9 | 98 | 64 | 602995 | Engine problem
50 | Dohazari -Kalaish 100 MW Peaking |  | PDB | 6*17 | 102 | 51 | 426500 | Fuel shortage
51 | Juldah 100 MW Unit-1 (Acorn) |  | NENP | 8*13.45 | 100 | 25 | 32520 | Fuel shortage
52 | Juldah 100 MW PP Unit-3 (Acorn) |  | IPP | 8*13.5 | 100 | 25 | 376320 | Fuel shortage
53 | Barabkunda 22 MW PP (Regent) |  | SIPP, PDB | 8*2.90 | 22 | 10 | 238368 | Engine problem
* | Malancha, Ctg. EPZ (United) |  |  | 5*8.73+3*9.34 | 0 | 23 | 602880
54 | Chattogram 108 MW PP (ECPV) |  | IPP | 16*7 | 108 | 12 | 63360 | Fuel shortage
55 | Kaptai 7 MW Solar PP |  | PDB | 7.4 MW | 7 | 0 | 29520
56 | Anwara 300 MW PP (United) |  | IPP | 17*17+24 | 300 | 121 | 1018691 | Fuel shortage
57 | Jodiac Power |  | IPP | 3*18.55+1*3.6 | 54 | 0 | 74616 | Fuel shortage
58 | Karnaphuli Power Ltd. |  | IPP | 18.415*6+6.5 | 110 | 17 | 174799 | Fuel shortage
59 | Juldah unit-2 (Acorn) |  | IPP | 8*13.6 | 100 | 25 | 408960 | Fuel shortage
60 | Anlima Energy Ltd. |  | IPP | 6*21.2 | 116 | 17 | 292309 | Fuel shortage
| Mirsharai 150 MW |  | BPDB-RPCL | 18.5*9 | 163 | 125 | 618909 | Fuel shortage
| SS Power I |  | SS Power | 2*612 | 1224 | 451 | 10090908
| Cox's Bazar Wind |  | IPP | 66 | 0 | 9 | 171840 | On test.
| Matarbari 2*600 MW (CPGCL) |  | CPGCL | 0 | 575 | 721 | 17534545
| Mirsharai 150 MW (Gas) |  | BPDB-RPCL | 18.5*9 | 0 | 0 | 0 | On test.
| Sonagazi 75 MW Solar Plant |  | EGCB | 75 | 0 | 0 | 466063
| Chattogram area Total |  |  |  | 4344 | 2004 | 39768666
61 | Ashuganj TPP Unit- 3 |  | APSCL | 1*150 | 0 | 0 | 0 | Contract Expired
| Ashuganj TPP Unit- 4 |  | APSCL | 1*150 | 0 | 0 | 0 | Contract Expired
| Ashuganj TPP Unit- 5 |  | APSCL | 1*150 | 0 | 0 | 0 | Contract Expired
62 | Ashuganj 225 MW CCPP |  | APSCL | 1*142+1*75 | 221 | 222 | 3135000 | 0
63 | Ashuganj 450 MW CCPP(North) |  | APSCL | 1*360 | 360 | 0 | 0
64 | Ashuganj 450 MW CCPP(South) |  | APSCL | 1*360 | 360 | 270 | 6907000 | FGMO
| Ashuganj 420 MW CCPP(East) |  | APSCL | 284*1+116*1 | 400 | 285 | 7058000 | Gas shortage
65 | Ashuganj 50 MW PP |  | APSCL | 14*3.968 | 45 | 42 | 1013256
66 | Ashuganj 55 MW PP (Precision) |  | QRPP | 0 | 55 | 15 | 945600 | Gas shortage
67 | Ashuganj 195 MW PP (APSCL-United) |  | IPP | 20*9.73+1*16 | 195 | 8 | 685818 | Gas shortage
68 | Ashuganj 51 MW PP (Midland) |  | IPP | 6*9.34 | 51 | 51 | 960133
69 | Ashuganj 150 MW PP (Midland) |  | IPP | 23*7.015 | 150 | 6 | 56872 | Fuel shortage
70 | Titas 50 MW Peaking PP |  | PDB | 6*8.92 | 52 | 32 | 119760
71 | Chandpur 150 MW CCPP |  | PDB | 1*106+1*57 | 163 | 0 | 0 | Under maint.
72 | Chandpur 200 MW (Desh energy) |  | IPP | 12*18.4 | 200 | 34 | 659040 | Fuel shortage
73 | Feni 22 MW PP (Doreen) |  | SIPP, PDB | 8*2.90 | 22 | 0 | 0 | Engine problem
74 | Feni 11 MW PP (Doreen) |  | SIPP, REB | 4*2.90 | 11 | 9 | 229140
** | Impoprt (Tripura) |  | Imported power | 0 | 160 | 134 | 2833920
75 | Jangalia 33 MW PP (Summit) |  | SIPP, PDB | 4*8.73 | 33 | 20 | 570100
76 | Jangalia 52 MW PP (Lakdanavi) |  | IPP | 6*8.92 | 52 | 8 | 121440 | Fuel shortage
77 | Cumilla 25 MW PP (Summit) |  | SIPP, REB | 3*3.67+2*6.97 | 25 | 17 | 374880 | Engine problem
78 | Daudkandi 200 MW PP (B.Trac) |  | IPP | 154*1.4 | 0 | 0 | 0
79 | Feni Lanka Power |  | IPP | 7*18.415+1*9.78 | 114 | 52 | 377340 | low demand
80 | Chowmuhani 113 MW |  | IPP | 12*9.78+2*3.1 | 113 | 47 | 290640 | Fuel shortage
81 | Bhairob 54.5 MW |  | IPP | 3*18.2 | 54 | 17 | 160200 | Fuel shortage
82 | Chandpur 115(Doreen) |  | IPP | 4*18.5+2*22.5 | 115 | 36 | 273600 | Fuel shortage
| Cumilla Area Total |  |  |  | 2951 | 1305 | 26771739
83 | RPCL 210MW CCPP |  | IPP | 4*35+1*70 | 202 | 70 | 1296960 | Gas shortage
84 | Tangail 22 MW PP (Doreen) |  | SIPP, PDB | 8*2.90 | 22 | 0 | 0 | Contract Expired
85 | Jamalpur 95 MW PP(Powerpac) |  | IPP | 0 | 0 | 0 | 0 | Under maint.
86 | Sarishabari 3 MW Solar Plant |  | IPP | 1*3 | 3 | 0 | 16400
87 | Mymensingh 200 MW PP (United) |  | IPP | 9.78*21 | 200 | 67 | 940800 | Fuel shortage
88 | Jamalpur 115 MW PP (United) |  | IPP | 9.78*12 | 115 | 9 | 188800 | Fuel shortage
89 | Sutiakhali 50 MW Solar PP |  | IPP | 50 | 50 | 0 | 389440
90 | Tangail Palli Power Gen 22 MW |  | IPP | 4*6.7 | 22 | 6 | 42000 | Fuel shortage
| Mymensingh Area Total |  |  |  | 614 | 152 | 2874400
91 | Fenchugonj CCPP Phase-1 |  | PDB | 2*32+1*33 | 70 | 39 | 984000 | Machine problem
92 | Fenchugonj CCPP Phase-2 |  | PDB | 2*35+1*35 | 90 | 30 | 697440 | Machine problem
93 | Kushiara 163 MW CCPP (KP) |  | IPP | 1*109+1*54 | 163 | 163 | 3445609
94 | Shajibazar 330 MW CCPP |  | PDB | 3*110 | 330 | 0 | 0 | Under maint.
95 | Fenchugonj 51 MW PP (Barakatullah) |  | RPP | 19*2.90 | 51 | 0 | 0 | Gas shortage
| Fenchuganj 44 MW (Energyprima) |  | NENP | 12*3.3+5*2 | 50 | 0 | 0 | Gas shortage
96 | Hobiganj 11 MW PP Cofidence-E |  | SIPP, REB | 4*2.90 | 11 | 0 | 0 | Gas shortage
97 | Shahjibazar GTPP Unit- 8 & 9 |  | PDB | 2*35 | 66 | 20 | 989088 | Gas shortage
98 | Shahjibazar 86 MW PP (Shahjibazar) |  | RPP | 32*2.90 | 86 | 0 | 0 | Contract Expired
99 | Shahjibazar 100 MW GTPP |  | PDB | 1*100 | 100 | 96 | 366545
100 | Sylhet 225 MW CCPP |  | PDB | 1*142+1*89 | 231 | 135 | 3264230 | Machine problem
101 | Sylhet 20 MW GTPP |  | PDB | 1*20 | 20 | 0 | 0 | Gas shortage
| Sylhet 50 MW PP (EPL) |  | NENP | 27*2 | 0 | 0 | 0 | Contract Expired
102 | Shahjahanulla 25 MW PP |  | SIPP, REB | 3*9.34 | 25 | 8 | 382824
103 | Bibiana-II 341 MW CCPP (Summit) |  | IPP | 1*222+1*119 | 341 | 295 | 7158500 | FGMO
104 | Bibiyana-III 400 MW CCPP |  | PDB | 285*1+134*1 | 400 | 365 | 8098000 | FGMO
105 | Sylhet 10MW PP (Desh) |  | RPP | 6*1.95 | 10 | 10 | 239400
106 | Bibiyana South 400 MW |  | PDB | 400 MW | 383 | 325 | 7714500 | FGMO
| Sylhet Area Total |  |  |  | 2427 | 1486 | 33340136
107 | Bheramara GTPP Unit-3 |  | PDB | 1*20 | 16 | 0 | 0 | Reserve
** | Bheramara (HVDC ) |  | Imported power | 2*500 | 1000 | 638 | 18138181
108 | Khulna 115 PP MW (KPCL-2) |  | NENP | 7*17 | 115 | 0 | 0 | Fuel shortage
109 | Faridpur 50 MW Peaking PP |  | PDB | 8*6.89 | 54 | 0 | 0 | Reserve
110 | Khulna 225 MW CCPP |  | NWPGCL | 1*150+1*75 | 230 | 0 | 0 | Fuel shortage
111 | Gopalganj 100 MW Peaking PP |  | PDB | 16*6.98 | 109 | 6 | 30592
112 | Bheramara 410 MW CCPP |  | NWPGCL | 1*278+1*132 | 410 | 0 | 0 | Gas shortage
| Noapara 40 MW PP (Khanjahan Ali) |  | NENP | 5*8.5 | 40 | 0 | 0 | Fuel shortage
113 | Noapara 100 MW PP (Bangla Trac) |  | IPP | 70*1.4 | 0 | 0 | 0 | Contract Expired
114 | Rupsha 105 MW PP (Orion rupsha) |  | IPP | 6*18.445 | 105 | 0 | 0 | Reserve
115 | Madhumati 100 MW PP |  | NWPGCL | 6*18 | 105 | 0 | 0 | Fuel shortage
116 | Mongla Orion 100 MW Solar PP |  | IPP | 100 | 100 | 0 | 625680
| Khulna 330 MW CCPP (OIL) |  | BPDB | 1*220+1*110 | 336 | 0 | 0 | On test.
| Rampal 1320 MW (BIFPCL) |  | NTPC&BPDB | 660*2 | 617 | 627 | 15498180
| Kulna 225 MW CCPP (GAS) |  | NWPGCL | 0 | 0 | 0 | 0
| Khulna Area Total |  |  |  | 3237 | 1271 | 34292633
117 | Barisal 110 MW PP (Summit ) |  | IPP | 7*17.076 | 110 | 0 | 0 | Reserve
118 | Bhola 33 MW PP (Venture) |  | NENP | 1*34.50 | 40 | 6 | 136313 | Engine problem
119 | Bhola 225 MW CCPP |  | PDB | 2*63+1*68 | 194 | 131 | 2383000 | Machine problem
120 | Bhola 95 MW PP (Aggreko) |  | QRPP | 96*1.10 | 0 | 0 | 0 | Contract Expired
121 | Payra 1320 MW |  | BCPCL | 2*622 | 1244 | 700 | 16929200
122 | Bhola Nutan Biddut BD LTD |  | IPP | 220 | 220 | 220 | 4988073
123 | United Payra Power Ltd. |  | IPP | 8*18.5+1*9.5 | 150 | 0 | 0 | Reserve
| Barisal 307 MW |  | IPP | 307*1 | 307 | 140 | 3403600 | Coal shortage
| Barisal Area Total |  |  |  | 2265 | 1197 | 27840186
124 | Baghabari 71 MW GTPP |  | PDB | 1*71 | 71 | 0 | 0 | Gas shortage
| Baghabari 100 MW GTPP |  | PDB | 1*100 | 100 | 0 | 0 | Gas shortage
125 | Baghabari 50 MW Peaking PP |  | PDB | 6*8.9 | 52 | 0 | 0
126 | Bera 70 MW Peaking PP |  | PDB | 9*8.29 | 71 | 8 | 57645 | Engine problem
127 | Amnura 50 MW PP(Sinha) |  | NENP | 7*7.79 | 28 | 0 | 0 | Reserve
128 | Katakhali 50 MW PP (Northern) |  | QRPP | 6*8.9 | 50 | 0 | 0 | Reserve
129 | Katakhali 50 MW Peaking PP |  | PDB | 6*8.7 | 50 | 30 | 112482
130 | Sirajgonj Unit-1 225MW |  | NWPGCL | 1*150+1*75 | 210 | 0 | 0 | Gas shortage
131 | Sirajgonj Unit-2 225MW |  | NWPGCL | 1*150+1*75 | 220 | 0 | 0
132 | Sirajgonj Unit-3 225MW |  | NWPGCL | 1*141 | 220 | 167 | 4007209 | Gas shortage
133 | Sirajgonj 400 MW CCPP Unit-4 |  | SNWPGCL | 1*282+1*132 | 414 | 316 | 8010690 | FGMO
134 | Santahar 50 MW Peaking PP |  | PDB | 6*8.7 | 50 | 30 | 115521 | Engine problem
135 | Bogra 22 MW PP (GBB) |  | RPP | 0 | 0 | 0 | 0 | Contract Expired
136 | Bogura 20 MW PP (Energyprima) |  | NENP | 5*3.3+5*2 | 0 | 0 | 0 | Contract Expired
137 | Ullapara 11 MW PP (Summit) |  | SIPP, REB | 4*2.90 | 11 | 5 | 127728 | Engine problem
138 | Natore 52 MW PP (Rajlanka) |  | IPP | 6*8.92 | 52 | 0 | 0 | Fuel shortage
139 | Chapainawabganj 100 MW Peaking PP |  | PDB | 12*8.924 | 104 | 92 | 331600 | Engine problem
140 | Baghabari 200 MW PP (Paramount) |  | IPP | 135*1.6 | 200 | 0 | 0 | Fuel shortage
141 | Bagura 113 MW PP (Confidence)-2 |  | IPP | 6*18.55+7.2 | 113 | 30 | 62208 | Fuel shortage
142 | Confidence Power Bogura Unit-1 113 MW |  | IPP | 6*18.55 | 113 | 55 | 105408 | Fuel shortage
143 | Sirajgonj 6.55 MW Solar |  | NWPGCL | 1*6 | 6 | 0 | 29100
| Adani Power Jharkhanda Ltd |  | Imported power | 748*2 | 1496 | 1228 | 24169268
| Rajshahi Area Total |  |  |  | 3631 | 1961 | 37128859
144 | Barapukuria TPP Unit-1 |  | PDB | 1*125 | 85 | 0 | 0 | Under maint.
| Barapukuria TPP Unit-2 |  | PDB | 1*125 | 85 | 0 | 0 | Under maint.
145 | Barapukuria 275 MW TPP Unit-3 |  | PDB | 1*275 | 274 | 170 | 4151800 | Coal shortage
146 | Rangpur 20 MW GTPP |  | PDB | 1*20 | 20 | 0 | 0
147 | Saidpur 20 MW GTPP |  | PDB | 1*20 | 20 | 0 | 0 | Fuel shortage
148 | Rangpur 113 MW PP (Confidence) |  | IPP | 9*6.984+7*7.015+3.15*2 | 113 | 54 | 109785 | Fuel shortage
149 | Sympa Solar Power 8MW |  | IPP | 8 MW | 8 | 0 | 43330
150 | Energypac Power Venture Thakurgaon Ltd. |  | IPP | 115 | 115 | 93 | 605568 | Fuel shortage
| Intraco Solar 30 MW |  | IPP | 1*30 | 30 | 0 | 273006
| Teesta Solar Limited |  | BPCL | 16*12.5 | 200 | 0 | 1449340
| Rangpur Area Total |  |  |  | 950 | 317 | 6632829
| Total |  |  |  | 25481 | 11921 | 248326701
| Eastern Grid Total |  |  |  | 15398 | 7175 | 142432194
| Western Grid Total |  |  |  | 10083 | 4746 | 105894507
| National Grid Total |  |  |  | 25481 | 11921 | 248326701
*Data collected from respective power station over telephone.
Executive Engineer
Network Operation Division
Page- 3

## P3
POWER GRID COMPANY OF BANGLADESH LTD.
NATIONAL LOAD DESPATCH CENTER
MAXIMUM LOAD SERVED BY DIFFERENT GRID SUB-STATIONS
QF-LDC-09
| Date: | 2024-03-05
| (a) ENTIRE EASTERN GRID : |  | 7775.2 | MW | (b) ENTIRE WESTERN GRID : |  | 3730.2 | MW
| i) Dhaka area |  | 4360 | MW | i) Khulna area |  | 1373.6 | MW
| ii) Chittagong area |  | 1114.2 | MW | ii) Rajshahi area |  | 1234.6 | MW
| iii) Comilla area |  | 995 | MW | iii) Barisal area |  | 310 | MW
| iv) Mymensingh area |  | 924 | MW | iv) Rangpur area |  | 812 | MW
| v) Sylhet area |  | 382 | MW
|  | SYSTEM TOTAL DEMAND ( a + b ) = |  | 11505.4 | MW
MAXIMUM LOAD SERVED BY DIFFERENT SUB-STATIONS
| Sub-station | Load (MW) | Time | Sub-station | Load (MW) | Time | Sub-station | Load (MW) | Time | Sub-station | Load (MW) | Time | Sub-station | Load (MW) | Time
1 | AKS | 0 | 00:00 | Chhatak | 21 | 18:30 | Kamrangirchar | 54.4 | 13:00 | Narinda | 48 | 13:00 | Sherpur | 124 | 19:30
2 | AKSML | 111.8 | 06:00 | Chowmuhani | 156 | 19:00 | Kaptai | N/A | N/A | Narshingdi | 150 | 20:00 | Shikalbaha | 20 | 18:30
3 | Aftabnagar | 28 | 18:30 | Chuadanga | 83 | 19:00 | Kazla | 100 | 12:00 | Natore | 120 | 21:00 | Shikalbaha-230 | N/A | N/A
4 | Agargaon | 65 | 13:00 | Coxsbazar | 117 | 19:00 | Keranigonj | 78 | 19:00 | Nawabganj | 30 | 18:30 | Shitalakhya | 87.2 | 12:00
5 | Agrabad | 68 | 18:30 | Cumilla(N) | 108 | 19:00 | Khagrachori | 28 | 18:30 | Netrakona | 120 | 08:00 | Sholosohor | 35 | 15:00
6 | Amnura | 57 | 19:00 | Cumilla(S) | 138 | 18:30 | Khulna | 60 | 19:30 | New | 19.5 | 12:00 | Shyampur | 182 | 12:00
7 | Ashuganj | 73 | 07:00 | Daudkandi | 114 | 19:00 | Khulshi | 160 | 13:00 | Niamatpur | 92 | 07:00 | Siddhirganj | 106 | 15:00
8 | BIPTC | N/A | N/A | Dhaka | 22 | 11:00 | Kishoreganj | 122 | 18:30 | Noapara | 42 | 19:00 | Sirajganj | 94 | 19:30
9 | BSRM | 63 | 01:00 | Dhamrai | 116 | 18:30 | Kodda | 270 | 11:00 | PHP | 9 | 17:00 | Sonargaon | 93 | 22:00
10 | Bagerhat | 72 | 19:00 | Dhanmondi | 105 | 14:00 | Kulaura | 28 | 18:00 | Pabna | 88 | 19:00 | Sreemongol | 43 | 19:00
11 | Bakulia | 82 | 20:00 | Dohazari | 86 | 19:00 | Kurigram | 64 | 19:00 | Palashbari | 94 | 18:30 | Sreepur | 61 | 18:00
12 | Banani | 33.14 | 13:00 | Faridpur | 115 | 19:00 | Kushtia | 104 | 18:30 | Panchagarh | 48 | 19:00 | Srinagar | 30.7 | 19:00
13 | Bangabhaban | 14 | 12:00 | Fatullah | 57 | 12:00 | Lalbag | 89 | 13:00 | Patuakhali | 55.5 | 20:00 | Sunamganj | 38 | 18:30
14 | Barapukuria | 57 | 09:00 | Fenchuganj | 29 | 18:30 | Lalmonirhat | 45 | 19:00 | Payra | 18 | 19:00 | Sylhet | 20 | 12:00
15 | Barguna | 14 | 18:30 | Feni | 89 | 18:30 | MI_Cement | 12 | 15:00 | Postogola | 44 | 13:00 | Sylhet-132 | 91 | 18:30
16 | Barishal | 87 | 12:00 | GPH | 77 | 05:00 | Madanganj | 29 | 19:00 | Purbachal | 14 | 18:30 | TK | 23.5 | 19:00
17 | Barishal-230 | 64 | 19:30 | Ghorashal | 70 | 12:00 | Madaripur | 71 | 19:00 | Purbasadipur | 113 | 11:00 | Tangail | 180 | 18:30
18 | Baroaulia | 59 | 13:00 | Goalpara | 26 | 12:00 | Madartek | 57.36 | 20:00 | Rahim | 46 | 14:00 | Thakurgaon | 84 | 19:00
19 | Baroirhat | 41 | 19:00 | Gollamari | 66 | 19:00 | Madunaghat | 39 | 18:30 | Rajbari | 52 | 19:00 | Tongi | 149 | 11:00
20 | Bashundhara | 157 | 18:30 | Gopalganj | 83.6 | 19:00 | Magura | 50 | 19:00 | Rajendrapur | 78 | 12:00 | Ullahpara | 25 | 19:00
21 | BashundharaCement | 6 | 07:00 | Gulshan | 84 | 13:00 | Mahasthangarh | 70 | 19:00 | Rajshahi | 112 | 19:00 | Ullon | 38 | 18:00
22 | Beanibazar | 34 | 18:30 | Halishahar | 79 | 15:00 | Manikganj | 98 | 19:30 | Rajshahi-230 | 24 | 19:00 | Uttara | 45 | 19:00
23 | Benapole | 68 | 19:00 | HaripurSBU | 168 | 11:00 | Maniknagar | 68 | 13:00 | Ramganj | 72 | 19:00 | UttaraNew | 33 | 18:30
24 | Bhaluka | 124 | 18:00 | Hasnabad | 61 | 00:00 | Matarbari | 41 | 19:00 | Rampur | 24 | 18:30 | Zigatola | 50 | 18:30
25 | Bhandaria | 33 | 18:30 | Hathazari | 57 | 18:30 | Matuail | 65.6 | 12:00 | Rangamati | 14 | 19:00
26 | Bhangura | 32 | 13:00 | Ishurdi | 55 | 19:00 | Millgate | 98 | 12:00 | Rangpur | 119 | 19:00
27 | Bheramara(GK) | 43 | 18:30 | Jaldhaka | 68 | 08:00 | Mirpur | 110 | 18:30 | Ruppur | 5.2 | 15:00
28 | Bhulta | 250 | 08:00 | Jamalpur | 133 | 19:30 | Mirsorai | 3 | 00:00 | SSM | 15 | 09:00
29 | Bog-Sherpur | 54 | 08:00 | Jashore | 109 | 19:00 | Mirzapur | 56 | 07:00 | Saidpur | 106 | 09:00
30 | Bogura | 144 | 19:30 | Jhenaidah | 106 | 19:00 | Mithapukur | 50 | 18:30 | Satkhira | 106 | 19:00
31 | Borhanuddin | 53 | 21:00 | Joydebpur | 158 | 18:30 | Modern | 0 | 00:00 | Satmasjid | 91 | 18:00
32 | Brahmanbaria | 123 | 19:00 | Joypurhat | 60 | 08:00 | Mogbazar | 102 | 13:00 | Savar | 176 | 15:00
33 | Cantonment | 104 | 19:00 | Juldah | 19 | 15:00 | Mongla | 35 | 14:00 | SevenRings | 16.67 | 13:00
34 | Chandpur | 45 | 19:00 | KSRM | 35 | 08:00 | Motijheel | 35 | 13:00 | ShahCement | 26 | 01:00
35 | Chandraghona | 25 | 19:00 | Kabirpur | 257 | 11:00 | Munshiganj | 72 | 21:00 | Shahjadpur | 72 | 08:00
36 | Chapai | 51 | 19:00 | Kachua | 53 | 18:30 | Mymensingh | 179 | 08:00 | Shahjibazar | 93 | 18:30
37 | Charsaidpur | 37 | 00:00 | Kallyanpur | 84 | 18:30 | Naogaon | 108 | 13:00 | Shahmirpur | 46 | 17:00
38 | Chauddagram | 54 | 18:30 | Kalurghat | 30 | 11:00 | Narail | 45 | 19:00 | Shariatpur | 52 | 21:00
| Sub Divisional Engineer |  |  |  | Executive Engineer |  |  |  | Superintendent Engineer
| Network Operation Division |  |  |  | Network Operation Division |  |  |  | Load Despatch Circle
| (1) Honbl. State Minister |  |  |  | (8) Executive Director (O & M) PGCB. |  |  |  | (18) C.E. Transmission (1 & 2) PGCB.
| Ministry of Power,Energy & Mineral |  |  |  | (9) Member,Generation,PDB. |  |  |  | (19) S.E. System Protection,PGCB.
| Resources, GOB. |  |  |  | (10) Member,Distribution,PDB. |  |  |  | (20) Director,Public Relation,PDB.
| (2) Secy (Power Divn.)Ministry of |  |  |  | (11) Member,Transmission & |  |  |  | (21) Director Program, PDB.
| Power,Energy & Mineral Resources. |  |  |  | System Operation,PDB. |  |  |  | (22) S.E. Consumer Affairs,PDB.
| (3) Director General,Power cell |  |  |  | (12) Member,P&D,PDB. |  |  |  | (23) Director,Project Planning,PDB.
| (4) Chairman,BERC |  |  |  | (13) C.E (P & D), PGCB. |  |  |  | (24) Director,System Planning,PDB.
| (5) Chairman, BPDB. |  |  |  | (14) G.M. Commercial Operation |  |  |  | (25) Executive Eng.IMD.
| (6) Managing Director, PGCB. |  |  |  | (15) C.E. Generation,PDB. |  |  |  | (26) Executive Eng. EMD.
| (7) Member(Power & Industry) |  |  |  | (16) C.E, (P & D),PDB. |  |  |  | (27) NLDC
| Planning Commission. |  |  |  | (17) C.E. System Operation,PGCB

## Voltage
e
MAXIMUM & MINIMUM VOLTAGES OF DIFFERENT GRID SUB-STATIONS:
| Date: | 2024-03-05 | [7 empty] | QF-LDC-10
| Sub-Station | Max Voltage | Hour | Min | Hour | Sub-Station | Maxm | Hour | Min | Hour
|  |  |  | Voltage |  |  | Voltage |  | Voltage
| 400 KV | KV | Hour | KV | Hour | 400 KV | KV | Hour | KV | Hour
14 | Aminbazar | 407 | 04:00 | 386 | 11:00 | Gopalganj | 412 | 04:00 | 395 | 12:00
| Ashuganj | N/A | N/A | N/A | N/A | Kaliakoir | 391 | 03:00 | 371 | 11:00
| Bhulta | 396 | 05:00 | 374 | 12:00 | Madunaghat_I | 408 | 18:00 | 400 | 00:00
| Bibiana | 412 | 04:00 | 403 | 11:00 | Payra | 419 | 05:00 | 410 | 13:00
| BIPTC | 408 | 03:00 | 391 | 16:00 | Rahanpur | 415 | 03:00 | 401 | 08:00
| Bogura | 409 | 04:00 | 388 | 08:00 | Rampal | 412 | 04:00 | 398 | 11:00
| 230 KV | KV |  | KV |  | 230 KV | KV |  | KV
| Agargaon | 233 | 04:00 | 218 | 12:00 | Haripur | 230 | 04:00 | 218 | 12:00
| AKSML | 230 | 19:30 | 218 | 00:00 | Hasnabad | 232 | 08:00 | 217 | 12:00
| Aminbazar | 235 | 02:00 | 216 | 18:30 | Hathazari | 232 | 18:00 | 219 | 16:00
| Ashuganj | 237 | 03:00 | 226 | 11:00 | Ishurdi | 240 | 04:00 | 224 | 12:00
| Ashuganj-400 | N/A | N/A | N/A | N/A | Jhenaidah | 238 | 04:00 | 221 | 12:00
| Baghabari | 237 | 04:00 | 224 | 10:00 | Kaliakoir | 233 | 04:00 | 219 | 11:00
| Barapukuria | 222 | 04:00 | 211 | 07:00 | Keranigonj | 231 | 04:00 | 218 | 12:00
| Barapukuria-230 | N/A | N/A | N/A | N/A | Khulna(S) | 241 | 04:00 | 227 | 12:00
| Barishal | 243 | 04:00 | 237 | 12:00 | Madunaghat_I | 230 | 18:00 | 220 | 00:00
| Bheramara | 239 | 04:00 | 223 | 11:00 | Maniknagar | 231 | 04:00 | 217 | 12:00
| Bhulta | 235 | 04:00 | 220 | 12:00 | Meghnaghat | 238 | 05:00 | 228 | 12:00
| Bibiana | 236 | 04:00 | 230 | 12:00 | Mirsorai | 235 | 18:00 | 221 | 01:00
| BIPTC | 239 | 04:00 | 223 | 12:00 | Rajshahi | 241 | 05:00 | 225 | 11:00
| Bogura | 234 | 04:00 | 223 | 12:00 | Rampal | 239 | 04:00 | 227 | 11:00
| Bogura-400 | 236 | 04:00 | 222 | 08:00 | Rampur | N/A | N/A | N/A | N/A
| Borhanuddin | 245 | 01:00 | 241 | 12:00 | Rampura | 232 | 05:00 | 218 | 12:00
| BSRM | 234 | 18:00 | 221 | 11:00 | Shikalbaha | 228 | 18:00 | 218 | 01:00
| Cumilla(N) | 232 | 18:00 | 222 | 12:00 | Shyampur | 232 | 04:00 | 219 | 12:00
| Fenchuganj | 240 | 07:00 | 234 | 15:00 | Siddhirganj | 231 | 03:00 | 221 | 12:00
| Ghorashal | 236 | 01:00 | 230 | 00:00 | Sirajgonj | 241 | 04:00 | 232 | 11:00
| Ghorashal-230 | 233 | 04:00 | 220 | 15:00 | Sreepur | 235 | 04:00 | 224 | 11:00
| GPH | 232 | 19:30 | 218 | 00:00 | Tongi | 230 | 06:00 | 212 | 11:00
| 132 kV | KV |  | KV |  | 132 kV | KV |  | KV
| Aftabnagar | 132 | 06:00 | 124 | 11:00 | Lalbag | 133 | 04:00 | 122 | 11:00
| Agargaon | 135 | 04:00 | 125 | 12:00 | Lalmonirhat | 130 | 03:00 | 118 | 07:00
| Agrabad | 132 | 18:00 | 125 | 01:00 | Madanganj | 133 | 07:00 | 124 | 12:00
| AKS | 131 | 18:00 | 124 | 10:00 | Madaripur | 136 | 05:00 | 132 | 10:00
| Aminbazar | 135 | 02:00 | 125 | 18:00 | Madartek | 133 | 04:00 | 124 | 12:00
| Amnura | 135 | 02:00 | 125 | 11:00 | Madunaghat | 133 | 18:00 | 126 | 11:00
| Ashuganj | 140 | 05:00 | 134 | 11:00 | Magura | 139 | 03:00 | 128 | 11:00
| Bagerhat | 134 | 05:00 | 123 | 12:00 | Mahasthangarh | 135 | 04:00 | 124 | 08:00
| Bakulia | 130 | 18:00 | 124 | 15:00 | Manikganj | 133 | 19:00 | 121 | 12:00
| Banani | 134 | 04:00 | 124 | 15:00 | Maniknagar | 131 | 04:00 | 122 | 12:00
| Bangabhaban | 131 | 03:00 | 122 | 11:00 | Matarbari | 123 | 18:00 | 117 | 00:00
| Barapukuria | 137 | 04:00 | 128 | 07:00 | Matuail | 134 | 04:00 | 126.5 | 12:00
| Barguna | 133 | 06:00 | 129 | 12:00 | Millgate | 137 | 05:00 | 123 | 12:00
| Barishal | 140 | 05:00 | 126 | 11:00 | Mirpur | 134 | 04:00 | 125 | 12:00
| Barishal-230 | 139 | 04:00 | 134 | 12:00 | Mirzapur | 132 | 05:00 | 123 | 11:00
| Baroaulia | 133 | 18:00 | 126 | 14:00 | Mithapukur | 133 | 05:00 | 121 | 07:00
| Baroirhat | 131 | 18:00 | 120 | 11:00 | MI_Cement | 134 | 04:00 | 125 | 12:00
| Bashundhara | 136 | 03:00 | 124 | 11:00 | Modern | 133 | 18:00 | 125 | 15:00
| BashundharaCement | 133 | 07:00 | 124 | 12:00 | Mogbazar | 134 | 04:00 | 125 | 11:00
| Beanibazar | 132 | 01:00 | 128 | 15:00 | Mongla | 135 | 06:00 | 122 | 11:00
| Benapole | 137 | 04:00 | 124 | 12:00 | Motijheel | 131 | 03:00 | 122 | 11:00
| Bhaluka | 133 | 05:00 | 123 | 11:00 | Munshiganj | 133 | 06:00 | 125 | 12:00
| Bhandaria | 130 | 03:00 | 125 | 12:00 | Mymensingh | 133 | 07:00 | 120 | 10:00
| Bhangura | 140 | 04:00 | 130 | 12:00 | Naogaon | 133 | 03:00 | 120 | 08:00
| Bheramara | 139 | 04:00 | 128 | 12:00 | Narail | 138 | 05:00 | 127 | 12:00
| Bheramara(GK) | 138 | 04:00 | 128 | 12:00 | Narinda | 0 | 00:00 | N/A | N/A
| Bhulta | 124 | 05:00 | 117 | 11:00 | Narshingdi | 130 | 05:00 | 120 | 11:00
| Bog-Sherpur | 136 | 04:00 | 126 | 08:00 | Natore | 136 | 04:00 | 126 | 12:00
| Bogura | 138 | 05:00 | 126 | 08:00 | Nawabganj | 133 | 04:00 | 123 | 12:00
| Bogura-230 | 137 | 04:00 | 126 | 08:00 | Netrakona | 130 | 05:00 | 119 | 11:00
| Brahmanbaria | 131 | 07:00 | 126 | 11:00 | New | 136 | 04:00 | 125 | 11:00
| Cantonment | 134 | 04:00 | 125 | 12:00 | Niamatpur | 136 | 02:00 | 130 | 07:00
| Chandpur | 132 | 18:00 | 121 | 11:00 | Noapara | 136 | 05:00 | 126 | 12:00
| Chandraghona | 134 | 18:00 | 126 | 11:00 | Pabna | 138 | 02:00 | 129 | 10:00
| Chapai | 135 | 03:00 | 129 | 08:00 | Palashbari | 132 | 04:00 | 118 | 08:00
| Charsaidpur | 134 | 04:00 | 125 | 12:00 | Panchagarh | 132 | 21:00 | 114 | 07:00
| Chauddagram | 133 | 18:00 | 124 | 11:00 | Patuakhali | 131 | 03:00 | 129 | 18:30
| Chhatak | 133 | 01:00 | 128 | 12:00 | Payra | 134 | 01:00 | 131 | 12:00
| Chowmuhani | 130 | 18:00 | 119 | 00:00 | PHP | 132 | 18:00 | 120 | 11:00
| Chuadanga | 138 | 05:00 | 122 | 12:00 | Postogola | 135 | 04:00 | 126 | 12:00
| Coxsbazar | 124 | 08:00 | 115 | 22:00 | Purbachal | 136 | 03:00 | 124 | 11:00
| Cumilla(N) | 136 | 18:00 | 128 | 11:00 | Purbasadipur | 131 | 21:00 | 117 | 08:00
| Cumilla(S) | 135 | 19:30 | 125 | 11:00 | Rahanpur | 137 | 01:00 | 132 | 19:00
| Daudkandi | 129 | 02:00 | 118 | 12:00 | Rahim | 134 | 04:00 | 126 | 12:00
| Dhaka | 134 | 03:00 | 125 | 12:00 | Rajbari | 138 | 04:00 | 130 | 11:00
| Dhamrai | 137 | 04:00 | 123 | 12:00 | Rajendrapur | 136 | 19:30 | 124 | 16:00
| Dhanmondi | 134 | 03:00 | 126 | 12:00 | Rajshahi | 134 | 05:00 | 125 | 11:00
| Dohazari | 130 | 18:00 | 122 | 01:00 | Rajshahi-230 | 134 | 01:00 | 125 | 08:00
| Faridpur | 137 | 05:00 | 130 | 12:00 | Ramganj | 130 | 18:00 | 118 | 10:00
| Fatullah | 134 | 05:00 | 125 | 12:00 | Rampur | 132 | 19:00 | 125 | 15:00
| Fenchuganj | 137 | 09:00 | 132 | 15:00 | Rampura | 133 | 05:00 | 124 | 12:00
| Feni | 130 | 18:00 | 121 | 16:00 | Rangamati | 132 | 18:00 | 125 | 11:00
| Ghorashal | 138 | 01:00 | 131 | 11:00 | Rangpur | 132 | 04:00 | 118 | 08:00
| Goalpara | 139 | 04:00 | 127 | 12:00 | Ruppur | 141 | 04:00 | 131 | 12:00
| Gollamari | 136 | 04:00 | 127 | 12:00 | Saidpur | 132 | 04:00 | 120 | 07:00
| Gopalganj | 136 | 04:00 | 128 | 12:00 | Satkhira | 134 | 04:00 | 123 | 19:00
| Gopalganj-400 | 138 | 04:00 | 131 | 12:00 | Satmasjid | 134 | 04:00 | 125 | 12:00
| Gulshan | 132 | 02:00 | 124 | 14:00 | Savar | 132 | 02:00 | 124 | 12:00
| Halishahar | 132 | 18:00 | 125 | 01:00 | SevenRings | 140 | 05:00 | 130 | 12:00
| Haripur | 134 | 04:00 | 126 | 12:00 | ShahCement | 134 | 04:00 | 125 | 12:00
| HaripurSBU | 134 | 04:00 | 126 | 12:00 | Shahjadpur | 140 | 00:00 | 133 | 10:00
| Hasnabad | 134 | 05:00 | 127 | 11:00 | Shahjibazar | 132 | 01:00 | 127 | 11:00
| Hathazari | 135 | 04:00 | 128 | 15:00 | Shahmirpur | 132 | 18:00 | 126 | 11:00
| Ishurdi | 141 | 04:00 | 131 | 12:00 | Shariatpur | 137 | 05:00 | 130 | 12:00
| Jaldhaka | 131 | 03:00 | 116 | 07:00 | Sherpur | 128 | 07:00 | 112 | 11:00
| Jamalpur | 132 | 07:00 | 120 | 18:30 | Shikalbaha | 122 | 18:00 | 114 | 15:00
| Jashore | 136 | 01:00 | 125 | 12:00 | Shikalbaha-230 | 132 | 18:00 | 126 | 01:00
| Jhenaidah | 138 | 04:00 | 128 | 12:00 | Shitalakhya | 134 | 04:00 | 124 | 11:00
| Jhenaidah-230 | 141 | 04:00 | 129 | 12:00 | Sholosohor | 133 | 18:00 | 125 | 01:00
| Joydebpur | 137 | 20:00 | 126 | 15:00 | Shyampur | 134 | 05:00 | 124 | 12:00
| Joypurhat | 132 | 02:00 | 117 | 08:00 | Shyampur-230 | 134 | 06:00 | 125 | 11:00
| Juldah | 132 | 19:00 | 125 | 10:00 | Siddhirganj | 134 | 05:00 | 126 | 12:00
| Kabirpur | 136 | 19:30 | 120 | 11:00 | Sirajganj | 137 | 02:00 | 126 | 08:00
| Kachua | 132 | 18:00 | 122 | 11:00 | Sonargaon | 132 | 03:00 | 122 | 12:00
| Kaliakoir | 140 | 04:00 | 129 | 11:00 | Sreemongol | 133 | 05:00 | 129 | 11:00
| Kallyanpur | 133 | 04:00 | 127 | 11:00 | Sreepur | 134 | 04:00 | 126 | 11:00
| Kalurghat | 134 | 18:00 | 127 | 10:00 | Srinagar | 134 | 05:00 | 123 | 12:00
| Kamrangirchar | 132 | 05:00 | 123 | 12:00 | SSM | 138 | 18:00 | 130 | 00:00
| Kaptai | N/A | N/A | N/A | N/A | Sunamganj | 132 | 03:00 | 128 | 11:00
| Kazla | 132 | 05:00 | 122 | 12:00 | Sylhet | 134 | 03:00 | 130 | 11:00
| Keranigonj | 133 | 04:00 | 124 | 12:00 | Sylhet-132 | 133 | 02:00 | 130 | 12:00
| Khagrachori | 132 | 18:00 | 123 | 15:00 | Tangail | 133 | 03:00 | 119 | 11:00
| Khulna | 135 | 04:00 | 127 | 12:00 | Thakurgaon | 134 | 21:00 | 113 | 07:00
| Khulna(S) | 137 | 04:00 | 127 | 12:00 | TK | 133 | 18:00 | 126 | 11:00
| Khulshi | 131 | 18:00 | 123 | 01:00 | Tongi | 137 | 06:00 | 126 | 11:00
| Kishoreganj | 134 | 04:00 | 126 | 10:00 | Ullahpara | 139 | 02:00 | 128 | 12:00
| Kodda | 138 | 07:00 | 123 | 15:00 | Ullon | 132 | 07:00 | 123 | 12:00
| KSRM | 133 | 18:00 | 125 | 01:00 | Uttara | 134 | 04:00 | 126 | 12:00
| Kulaura | 135 | 07:00 | 132 | 12:00 | UttaraNew | 137 | 03:00 | 123 | 12:00
| Kurigram | 131 | 04:00 | 118 | 07:00 | Zigatola | 134 | 04:00 | 124 | 12:00
| Kushtia | 138 | 03:00 | 128 | 12:00

## L-Curve
Date | 2024-03-05
.
TIME | E-W INT.(Export) | EAST GRID | WEST GRID | TOTAL |  |  | DAILY LOAD CURVE
0:00 | 1380 | 5608 | 4343 | 9951 |  |  |  | QF-LDC-11
0:30 | 1243 | 5465.5 | 4154.5 | 9620 | Date: | 2024-03-05
1:00 | 1106 | 5323 | 3966 | 9289
1:30 | 1124 | 5194.5 | 3931 | 9125.5
2:00 | 1142 | 5066 | 3896 | 8962
2:30 | 1161 | 5040.5 | 3691 | 8731.5 | [5 empty] | Gen. at Eve. Peak | 11921 | 11921 MW (19:00 )
3:00 | 1180 | 5015 | 3486 | 8501 | [6 empty] | 19:00
3:30 | 1185 | 5029 | 3437.5 | 8466.5 | [5 empty] | Gen. at Day Peak | 11147 | 11147 MW (12:00 )
4:00 | 1190 | 5043 | 3389 | 8432 | [6 empty] | 12:00
4:30 | 1220 | 4988 | 3370.5 | 8358.5 | [5 empty] | Highest Generation | 11921
5:00 | 1250 | 4933 | 3352 | 8285 | [6 empty] | 19:00
5:30 | 1230 | 5039.5 | 3374 | 8413.5
6:00 | 1210 | 5146 | 3396 | 8542
6:30 | 965 | 5334.5 | 3529.5 | 8864
7:00 | 720 | 5523 | 3663 | 9186
7:30 | 860 | 5629 | 3931.5 | 9560.5
8:00 | 1000 | 5735 | 4200 | 9935
8:30 | 1020 | 5822.5 | 4269 | 10091.5
9:00 | 1040 | 5910 | 4338 | 10248
9:30 | 1115 | 5943 | 4406.5 | 10349.5
10:00 | 1190 | 5976 | 4475 | 10451
10:30 | 1254 | 6002 | 4629.5 | 10631.5
11:00 | 1318 | 6028 | 4784 | 10812
11:30 | 1294 | 6169 | 4810.5 | 10979.5
12:00 | 1270 | 6310 | 4837 | 11147
12:30 | 1178 | 6274.5 | 4828 | 11102.5
13:00 | 1086 | 6239 | 4819 | 11058
13:30 | 1217 | 6156.5 | 4727 | 10883.5
14:00 | 1348 | 6074 | 4635 | 10709
14:30 | 1369 | 6129 | 4593.5 | 10722.5
15:00 | 1390 | 6184 | 4552 | 10736
15:30 | 1395 | 6132.5 | 4511.5 | 10644
16:00 | 1400 | 6081 | 4471 | 10552
16:30 | 1400 | 6112.5 | 4413.5 | 10526
17:00 | 1400 | 6144 | 4356 | 10500
17:30 | 1425 | 6228 | 4433.5 | 10661.5
18:00 | 1450 | 6312 | 4511 | 10823
18:30 | 1395 | 6743.5 | 4628.5 | 11372
19:00 | 1340 | 7175 | 4746 | 11921
19:30 | 1200 | 6900 | 4836 | 11736
20:00 | 1200 | 6846 | 4749 | 11595 |  |  |  | Executive Engineer
20:30 | 1190 | 6654 | 4754 | 11408 |  |  |  | Network Operation Division
21:00 | 1180 | 6462 | 4759 | 11221
21:30 | 1250 | 6251.5 | 4687 | 10938.5
22:00 | 1320 | 6041 | 4615 | 10656 |  |  |  |  | Page 6 of 7
22:30 | 1323 | 5918.5 | 4503 | 10421.5
23:00 | 1326 | 5796 | 4391 | 10187
23:30 | 1353 | 5702 | 4367 | 10069
24:00 | 1380 | 5608 | 4343 | 9951
11921 MW (19:00 )
11147 MW (12:00 )

## En-Curve
DAILY ENERGY CURVE
Date | 2024-03-05 |  | Energy |  | 248326701
[15 empty] | 2024-03-05 | [5 empty] | QF-LDC-12
TIME | GAS | HVDC | P.GEN(GAS). | P.GEN(HSD) | P.GEN(HFO). | COAL | HYDRO | G.GEN(HSD) | G.GEN(HFO) | TRIPURA | SOLAR | WIND | SHORTAGE
0:00 | 3090 | 922 | 1668 | 0 | 139 | 3849 | 35 | 0 | 129 | 114 | 0 | 5 | 0
0:30 | 3124.5 | 917.5 | 1600 | 0 | 78.5 | 3685.5 | 35 | 0 | 64.5 | 112 | 0 | 2.5 | 0 |  |  | Date: | 43894
1:00 | 3159 | 913 | 1532 | 0 | 18 | 3522 | 35 | 0 | 0 | 110 | 0 | 0 | 0
1:30 | 3127.5 | 913 | 1481.5 | 0 | 9 | 3452.5 | 35 | 0 | 0 | 106 | 0 | 1 | 0 | [9 empty] | Total Energy | 248.3267 | 248.3267 | Total Energy Gen 248.327 MKWHr Energy Not Served 0.901 MKWHr Energy Requirement 249.228 MKWHr
2:00 | 3096 | 913 | 1431 | 0 | 0 | 3383 | 35 | 0 | 0 | 102 | 0 | 2 | 0 | [9 empty] | Energy not Served | 0.90121 | 0.90121
2:30 | 3083 | 731.5 | 1414.5 | 0 | 0 | 3367.5 | 35 | 0 | 0 | 99 | 0 | 1 | 0 | [9 empty] | Energy Requirement | 249.2279 | 249.2279
3:00 | 3070 | 550 | 1398 | 0 | 0 | 3352 | 35 | 0 | 0 | 96 | 0 | 0 | 0
3:30 | 3063.5 | 498 | 1417.5 | 0 | 0 | 3356.5 | 35 | 0 | 0 | 96 | 0 | 0 | 0 | [8 empty] | Shortage
4:00 | 3057 | 446 | 1437 | 0 | 0 | 3361 | 35 | 0 | 0 | 96 | 0 | 0 | 0
4:30 | 3010.5 | 446.5 | 1410.5 | 0 | 0 | 3359 | 35 | 0 | 0 | 97 | 0 | 0 | 0
5:00 | 2964 | 447 | 1384 | 0 | 0 | 3357 | 35 | 0 | 0 | 98 | 0 | 0 | 0
5:30 | 3031.5 | 448 | 1421.5 | 0 | 3 | 3364 | 35 | 0 | 8 | 97 | 0 | 5.5 | 0
6:00 | 3099 | 449 | 1459 | 0 | 6 | 3371 | 35 | 0 | 16 | 96 | 0 | 11 | 0
6:30 | 3173 | 421.5 | 1557.5 | 0 | 72 | 3450 | 35 | 0 | 23.5 | 100 | 18.5 | 13 | 45 | [7 empty] | Coal
7:00 | 3247 | 394 | 1656 | 0 | 138 | 3529 | 35 | 0 | 31 | 104 | 37 | 15 | 90
7:30 | 3239 | 516.5 | 1630.5 | 0 | 231.5 | 3659.5 | 35 | 0 | 32 | 105 | 101.5 | 10 | 123.7875 | [6 empty] | Oil
8:00 | 3231 | 639 | 1605 | 0 | 325 | 3790 | 35 | 0 | 33 | 106 | 166 | 5 | 157.575
8:30 | 3202.5 | 639 | 1641 | 0 | 358.5 | 3808 | 37.5 | 0 | 50 | 107 | 242 | 6 | 141.8175
9:00 | 3174 | 639 | 1677 | 0 | 392 | 3826 | 40 | 0 | 67 | 108 | 318 | 7 | 126.06
9:30 | 3175 | 639 | 1672.5 | 0 | 402.5 | 3833.5 | 40 | 0 | 83 | 115 | 375.5 | 13.5 | 77.8325
10:00 | 3176 | 639 | 1668 | 0 | 413 | 3841 | 40 | 0 | 99 | 122 | 433 | 20 | 29.605
10:30 | 3127.5 | 780 | 1691 | 0 | 449 | 3833 | 40 | 0 | 99 | 121 | 470.5 | 20.5 | 27.2175
11:00 | 3079 | 921 | 1714 | 0 | 485 | 3825 | 40 | 0 | 99 | 120 | 508 | 21 | 24.83
11:30 | 3116.5 | 921 | 1774 | 0 | 528.5 | 3821 | 40 | 0 | 117 | 125 | 521.5 | 15 | 47.2725
12:00 | 3154 | 921 | 1834 | 0 | 572 | 3817 | 40 | 0 | 135 | 130 | 535 | 9 | 69.715
12:30 | 3123.5 | 921.5 | 1769 | 0 | 597.5 | 3836.5 | 40 | 0 | 149 | 131 | 526 | 8.5 | 59.3575
13:00 | 3093 | 922 | 1704 | 0 | 623 | 3856 | 40 | 0 | 163 | 132 | 517 | 8 | 49
13:30 | 3093 | 922 | 1704 | 0 | 623 | 3856 | 40 | 0 | 163 | 132 | 517 | 8 | 49
14:00 | 3093 | 922 | 1704 | 0 | 623 | 3856 | 40 | 0 | 163 | 132 | 517 | 8 | 49
14:30 | 3126 | 922 | 1750.5 | 0 | 567 | 3756.5 | 40 | 0 | 153 | 132 | 442.5 | 7.5 | 24.5
15:00 | 3159 | 922 | 1797 | 0 | 511 | 3657 | 40 | 0 | 143 | 132 | 368 | 7 | 0
15:30 | 3164 | 922 | 1794.5 | 0 | 497.5 | 3658.5 | 40 | 0 | 128.5 | 131 | 300.5 | 7.5 | 0
16:00 | 3169 | 922 | 1792 | 0 | 484 | 3660 | 40 | 0 | 114 | 130 | 233 | 8 | 0
16:30 | 3195 | 922 | 1784 | 0 | 493.5 | 3657.5 | 40 | 0 | 140 | 126 | 160 | 8 | 14.5
17:00 | 3221 | 922 | 1776 | 0 | 503 | 3655 | 40 | 0 | 166 | 122 | 87 | 8 | 29
17:30 | 3126.5 | 921.5 | 1635.5 | 0 | 726 | 3703 | 40 | 0 | 333.5 | 123 | 44.5 | 8 | 46.5
18:00 | 3032 | 921 | 1495 | 0 | 949 | 3751 | 40 | 0 | 501 | 124 | 2 | 8 | 64
18:30 | 3263 | 779.5 | 1603 | 0 | 1118 | 3894 | 40 | 0 | 536 | 129 | 1 | 8.5 | 89
19:00 | 3494 | 638 | 1711 | 0 | 1287 | 4037 | 40 | 0 | 571 | 134 | 0 | 9 | 114
19:30 | 3498 | 638 | 1664 | 0 | 1017 | 4137 | 40 | 0 | 602 | 132 | 0 | 8 | 78.4875
20:00 | 3513 | 638 | 1680 | 0 | 839 | 4140 | 40 | 0 | 609 | 130 | 0 | 6 | 42.975
20:30 | 3470.5 | 638 | 1686 | 0 | 738.5 | 4148.5 | 40 | 0 | 551 | 130 | 0 | 5.5 | 21.4875
21:00 | 3428 | 638 | 1692 | 0 | 638 | 4157 | 40 | 0 | 493 | 130 | 0 | 5 | 0
21:30 | 3402.5 | 763.5 | 1729.5 | 0 | 472 | 4057.5 | 40 | 0 | 344.5 | 126 | 0 | 3 | 30.5
22:00 | 3377 | 889 | 1767 | 0 | 306 | 3958 | 40 | 0 | 196 | 122 | 0 | 1 | 61
22:30 | 3296 | 905 | 1747.5 | 0 | 235 | 3908 | 40 | 0 | 162.5 | 125 | 0 | 2.5 | 46.5
23:00 | 3215 | 921 | 1728 | 0 | 164 | 3858 | 40 | 0 | 129 | 128 | 0 | 4 | 32
23:30 | 3152.5 | 921.5 | 1698 | 0 | 151.5 | 3853.5 | 37.5 | 0 | 129 | 121 | 0 | 4.5 | 16 |  |  | Max Temp. in Dhaka |  | 30.5°C
24:00 | 3090 | 922 | 1668 | 0 | 139 | 3849 | 35 | 0 | 129 | 114 | 0 | 5 | 0
Executive Engineer
Network Operation Division
Page 5 of 7
GAS
Oil
HVDC
COAL
HYDRO
SOLAR
Total Energy Gen 248.327 MKWHr Energy Not Served 0.901 MKWHr Energy Requirement 249.228 MKWHr
Shortage
Note on W13: Author:

## Generation
2024-03-05
Si No | Unit | 1:00 | 2:00 | 3:00 | 4:00 | 5:00 | 6:00 | 7:00 | 8:00 | 9:00 | 10:00 | 11:00 | 12:00 | 13:00 | 14:00 | 15:00 | 16:00 | 17:00 | 18:00 | 18:30 | 19:00 | 19:30 | 20:00 | 21:00 | 22:00 | 23:00 | 24:00 | KWH
1 | Karnaphuli Hydro PP Unit-1, 2 & 3 | 35 | 35 | 35 | 35 | 35 | 35 | 35 | 35 | 40 | 40 | 40 | 40 | 40 | 40 | 40 | 40 | 40 | 40 |  | 40 | 40 | 40 | 40 | 40 | 40 | 35 | 894000
2 | Karnaphuli Hydro PP Unit-4 & 5
3 | Chattogram TPP-1
4 | Chattogram TPP-2
5 | Raozan 25 MW PP | [11 empty] | 4 | 8 | 8 | 8 | 8 | 8 | 10 |  | 17 | 17 | 17 | 17 | 0 |  | 0 | 119761
| Teknaf 20MW PP (Solartech) | [6 empty] | 2 | 7 | 12 | 16 | 19 | 20 | 19 | 17 | 14 | 9 | 3 | [9 empty] | 135810
6 | Sikalbaha 225MW CCPP (Gas) | 212 | 212 | 213 | 213 | 213 | 211 | 212 | 211 | 211 | 213 | 213 | 215 | 215 | 215 | 215 | 214 | 216 | 214 |  | 215 | 218 | 217 | 217 | 217 | 217 | 217 | 5072476
7 | Sikalbaha 225MW CCPP(Oil)
8
9 | Sikalbaha 150MW GTPP
10 | Sikalbaha 150MW GTPP(Oil)
| Dohazari -Kalaish 100 MW Peaking | [11 empty] | 4 | 32 | 32 | 30 | 30 | 30 | 51 |  | 51 | 51 | 51 | 51 | 51 | 17 | 17 | 426500
12 | Hathazari 100 MW peaking PP | [11 empty] | 32 | 32 | 32 | 32 | 35 | 64 | 64 |  | 64 | 64 | 64 | 64 | 64 | 64 | 64 | 602995
| Sikalbaha 105 MW PP (Baraka Sikalbaha) | [12 empty] | 17 | 17 | 17 | 17 | 17 | 17 |  | 17 | 17 | 17 | 17 | 17 | 0 | 0 | 175636
Daudkandi 200 MW PP (B.Trac)
14 | Titas 50 MW Peaking PP | [17 empty] | 10 |  | 32 | 32 | 32 | 32 | 0 |  | 0 | 119760
15 | 210 MW Siddhirgonj TPP
16 | Siddhirgonj 2*120 MW GTPP
17 | Siddhirganj 335 MW CCPP | 280 | 250 | 250 | 250 | 250 | 250 | 335 | 300 | 300 | 300 | 300 | 335 | 280 | 250 | 328 | 328 | 330 | 270 |  | 335 | 335 | 335 | 335 | 300 | 260 | 260 | 7116203
18 | Kodda 300 MW PP Unit-2 (Summit) | [17 empty] | 10 |  | 121 | 0 |  |  |  |  | 0 | 190691
19 | Ashuganj 195 MW PP (APSCL-United) | 8 | 8 | 8 | 8 | 8 | 8 | 8 | 8 | 8 | 8 | 45 | 65 | 83 | 45 | 45 | 45 | 45 | 8 |  | 8 | 8 | 45 | 45 | 45 | 45 | 16 | 685818
20 | Ghorasal TPP (Unit-1&2)
21 | Ghorasal Repowered CCPP:Unit-3 (GT
22 | Ghorasal Repowered CCPP Unit-4 | 140 | 140 | 140 | 140 | 140 | 140 | 200 | 200 | 180 | 180 | 133 | 130 | 130 | 130 | 130 | 130 | 140 | 140 |  | 170 | 170 | 170 | 170 | 170 | 170 | 140 | 3661406
23 | Ghorasal TPP Unit-5
24 | Ghorasal 6
25 | Ghorasal 365 MW CCPP Unit-7
26 | SS Power I | 451 | 380 | 349 | 349 | 352 | 365 | 380 | 445 | 450 | 450 | 450 | 450 | 450 | 410 | 400 | 400 | 400 | 400 |  | 451 | 450 | 450 | 450 | 450 | 450 | 450 | 10090908
28 | Ashuganj TPP Unit- 3
29 | Ashuganj TPP Unit- 4
30 | Ashuganj TPP Unit- 5
32 | Ashuganj 50 MW PP | 47 | 47 | 47 | 47 | 47 | 47 | 47 | 47 | 44 | 38 | 37 | 37 | 41 | 38 | 35 | 36 | 38 | 42 |  | 42 | 42 | 44 | 44 | 44 | 44 | 44 | 1013256
33 | Ashuganj 225 MW CCPP | 148 | 148 | 148 | 148 | 30 | 38 | 39 | 39 | 39 | 39 | 39 | 39 | 52 | 84 | 129 | 183 | 201 | 222 |  | 222 | 223 | 225 | 223 | 226 | 224 | 224 | 3135000
34 | Ashuganj 450 MW CCPP(South) | 270 | 270 | 280 | 270 | 285 | 335 | 290 | 280 | 270 | 290 | 270 | 305 | 290 | 320 | 295 | 280 | 270 | 270 |  | 270 | 270 | 270 | 270 | 270 | 270 | 270 | 6907000
Ashuganj 450 MW CCPP(North)
| Ashuganj 420 MW CCPP(East) | 285 | 285 | 285 | 286 | 291 | 375 | 325 | 290 | 285 | 300 | 285 | 285 | 310 | 315 | 305 | 290 | 285 | 285 |  | 285 | 260 | 260 | 260 | 260 | 260 | 260 | 7058000
35 | Ashuganj 55 MW PP (Precision) | 50 | 40 | 20 | 20 | 20 | 23 | 45 | 48 | 49 | 48 | 48 | 47 | 46 | 42 | 41 | 41 | 45 | 40 |  | 15 | 45 | 35 | 42 | 42 | 47 | 50 | 945600
36 | Chandpur 150 MW CCPP
37 | Tongi 80 MW GTPP
38 | Haripur GTPP
39 | Haripur 412 MW CCPP | 426 | 401 | 370 | 370 | 337 | 321 | 371 | 428 | 419 | 381 | 374 | 391 | 402 | 336 | 383 | 408 | 411 | 306 |  | 422 | 421 | 424 | 409 | 406 | 406 | 405 | 9439200
Meghnaghat Unique power
Summit Meghanghat-2 589 MW(Gas)
40 | Meghnaghat 450 MW CCPP(MPL) | 450 | 370 | 370 | 370 | 350 | 350 | 420 | 400 | 400 | 360 | 360 | 450 | 380 | 340 | 380 | 380 | 380 | 340 |  | 450 | 450 | 450 | 450 | 450 | 450 | 450 | 9583000
41 | Haripur 360 MW CCPP(HPL)
42 | RPCL 210MW CCPP | 75 | 75 | 76 | 75 | 75 | 75 | 71 | 71 | 34 | 34 | 32 | 32 | 32 | 32 | 32 | 33 | 33 | 37 |  | 70 | 70 | 71 | 71 | 73 | 74 | 70 | 1296960
43 | Sutiakhali 50 MW Solar PP | [6 empty] | 4 | 13 | 35 | 48 | 54 | 54 | 54 | 52 | 40 | 27 | 10 | 0 | [8 empty] | 389440
44 | Fenchugonj CCPP Phase-1 | 42 | 42 | 42 | 42 | 42 | 42 | 42 | 42 | 43 | 43 | 43 | 43 | 43 | 43 | 40 | 40 | 40 | 40 |  | 39 | 39 | 42 | 39 | 39 | 43 | 43 | 984000
45 | Fenchugonj CCPP Phase-2 | 30 | 30 | 30 | 30 | 30 | 30 | 30 | 30 | 30 | 30 | 30 | 30 | 29 | 29 | 29 | 29 | 29 | 29 |  | 30 | 30 | 30 | 30 | 30 | 30 | 30 | 697440
46 | Shajibazar 330 MW CCPP
47 | Shahjibazar GTPP Unit- 8 & 9 | 40 | 40 | 40 | 40 | 40 | 40 | 65 | 40 | 40 | 40 | 62 | 62 | 61 | 62 | 61 | 51 | 20 | 0 |  | 20 | 20 | 20 | 20 | 40 | 40 | 40 | 989088
48 | Shahjibazar 86 MW PP (Shahjibazar)
| Shahjibazar 100 MW GTPP | [16 empty] | 55 | 65 |  | 96 | 98 | 101 | 40 | 0 |  |  | 366545
49 | Shahjibazar 50MW PP (EPL)
50 | Sylhet 225 MW CCPP | 138 | 138 | 138 | 138 | 137 | 137 | 137 | 137 | 138 | 137 | 137 | 135 | 135 | 133 | 135 | 135 | 135 | 135 |  | 135 | 135 | 137 | 137 | 137 | 137 | 137 | 3264230
51 | Sylhet 20 MW GTPP
52 | Sylhet 50 MW PP (EPL)
53 | Sylhet 10MW PP (Desh) | 10 | 10 | 10 | 10 | 10 | 10 | 10 | 10 | 10 | 10 | 10 | 10 | 10 | 10 | 10 | 10 | 10 | 10 |  | 10 | 10 | 10 | 10 | 10 | 10 | 10 | 239400
54 | Hobiganj 11 MW PP Cofidence-E
55 | Fenchugonj 51 MW PP (Barakatullah) | [25 empty] | 0 | 0
56 | Shahjahanulla 25 MW PP | 24 | 16 | 16 | 16 | 16 | 16 | 16 | 16 | 16 | 16 | 16 | 16 | 16 | 16 | 16 | 16 | 16 | 8 |  | 8 | 10 | 16 | 16 | 16 | 16 | 16 | 382824
57 | Bibiana-II 341 MW CCPP (Summit) | 290 | 275 | 285 | 300 | 290 | 315 | 310 | 275 | 300 | 290 | 310 | 290 | 285 | 310 | 315 | 310 | 300 | 270 |  | 295 | 275 | 260 | 300 | 280 | 280 | 285 | 7158500
| Bibiyana South 400 MW | 300 | 300 | 290 | 290 | 300 | 310 | 310 | 350 | 340 | 345 | 340 | 340 | 325 | 350 | 330 | 325 | 325 | 310 |  | 325 | 325 | 330 | 336 | 336 | 300 | 210 | 7714500
58 | Nababganj 55 MW PP (Southern power ) | [17 empty] | 17 |  | 17 | 17 |  |  |  |  | 0 | 39194
59 | Tangail Palli Power Gen 22 MW | [16 empty] | 1 | 6 |  | 6 | 6 | 6 | 3 | 6 | 6 | 6 | 42000
60 | Barabkunda 22 MW PP (Regent) | 10 | 10 | 10 | 10 | 10 | 10 | 10 | 10 | 10 | 8 | 10 | 10 | 10 | 10 | 10 | 10 | 10 | 10 |  | 10 | 10 | 10 | 10 | 10 | 10 | 10 | 238368
61 | Narshingdi 22 MW PP (Doreen)
62 | Tangail 22 MW PP (Doreen)
63 | Impoprt (Tripura) | 110 | 102 | 96 | 96 | 98 | 96 | 104 | 106 | 108 | 122 | 120 | 130 | 132 | 134 | 132 | 130 | 122 | 124 |  | 134 | 132 | 130 | 130 | 122 | 128 | 114 | 2833920
64 | Malancha, Ctg. EPZ (United) | 40 | 40 | 42 | 42 | 42 | 42 | 42 | 19 | 12 | 12 | 6 | 4 | 0 | 0 | 0 | 0 | 10 | 14 |  | 23 | 23 | 24 | 34 | 38 | 42 | 42 | 602880
65 | Feni 22 MW PP (Doreen)
66 | Feni 11 MW PP (Doreen) | 9 | 9 | 9 | 9 | 9 | 9 | 9 | 9 | 9 | 9 | 9 | 9 | 9 | 9 | 9 | 9 | 9 | 9 |  | 9 | 9 | 9 | 9 | 9 | 9 | 9 | 229140
67 | Jangalia 33 MW PP (Summit) | 25 | 25 | 25 | 25 | 25 | 25 | 25 | 25 | 25 | 25 | 25 | 16 | 25 | 25 | 25 | 22 | 25 | 25 |  | 20 | 25 | 25 | 20 | 20 | 25 | 25 | 570100
68 | Cumilla 25 MW PP (Summit) | 15 | 15 | 15 | 15 | 15 | 15 | 15 | 15 | 15 | 15 | 15 | 15 | 15 | 15 | 15 | 15 | 15 | 15 |  | 17 | 17 | 17 | 15 | 17 | 17 | 17 | 374880
69 | Summit Ashulia | 16 | 16 | 16 | 16 | 16 | 16 | 16 | 16 | 16 | 16 | 16 | 16 | 16 | 16 | 16 | 16 | 16 | 16 |  | 16 | 16 | 16 | 16 | 17 | 17 | 17 | 387000
70 | Summit Madhabdi | 21 | 21 | 21 | 21 | 21 | 21 | 21 | 21 | 21 | 21 | 21 | 21 | 21 | 21 | 14 | 14 | 21 | 0 |  | 21 | 21 | 21 | 21 | 21 | 21 | 21 | 484200
71 | Maona 33 MW PP(Summit) | 33 | 33 | 33 | 33 | 33 | 33 | 33 | 33 | 33 | 25 | 25 | 25 | 25 | 25 | 25 | 25 | 25 | 25 |  | 25 | 25 | 25 | 25 | 25 | 25 | 25 | 696500
72 | Rupganj 33 MW PP(Summit) | 33 | 33 | 33 | 33 | 33 | 33 | 33 | 33 | 33 | 33 | 24 | 24 | 24 | 24 | 24 | 15 | 24 | 24 |  | 24 | 24 | 24 | 24 | 24 | 24 | 24 | 636500
73 | Ghorashal 108 MW PP (Regent)
| Feni Lanka Power | [10 empty] | 8 | 52 | 52 | 34 | 34 | 17 | 17 | 52 |  | 52 | 52 | 17 | 17 | 17 | 0 | 0 | 377340
| Chowmuhani 113 MW | [10 empty] | 0 | 14 | 29 | 26 | 26 | 9 | 26 | 47 |  | 47 | 47 | 9 | 9 | 9 | 0 | 0 | 290640
| Manikgonj 162MW PP(MPGL) | [10 empty] | 17 | 17 | 17 | 17 | 17 | 17 | 17 | 17 |  | 17 | 17 | 17 | 0 |  |  | 0 | 194400
77 | Siddhirganj 100 PP(Dutch Bangla) | [17 empty] | 4 |  | 21 | 0 |  |  |  |  | 0 | 24960
78 | Gazipur 52 MW PP | [6 empty] | 8 | 8 | 8 | 8 | 8 | 8 | 8 | 8 | 8 | 8 | 8 | 8 |  | 17 | 17 | 17 | 17 | 0 |  | 0 | 170880
79 | Kodda 150 MW PP | [5 empty] | 16 | 16 | 16 | 32 | 64 | 64 | 64 | 64 | 64 | 64 | 32 | 48 | 133 |  | 133 | 133 | 133 | 133 | 64 | 48 | 48 | 1220640
80 | Jamalpur 95 MW PP(Powerpac)
81 | Jangalia 52 MW PP (Lakdanavi) | [11 empty] | 2 | 11 | 8 | 8 | 8 | 8 | 8 |  | 8 | 16 | 16 | 8 | 8 | 8 |  | 121440
| Gazipur 100 MW PP | [6 empty] | 10 | 17 | 17 | 17 | 34 | 34 | 34 | 17 | 17 | 17 | 17 | 88 |  | 88 | 88 | 88 | 88 | 0 |  | 0 | 600000
| Kaptai 7 MW Solar PP | [6 empty] | 1 | 2 | 3 | 4 | 4 | 5 | 4 | 4 | 2 | 1 | 0 | [9 empty] | 29520
| Jodiac Power | [8 empty] | 4 | 17 | 17 | 17 | 0 | [12 empty] | 0 | 74616
| Karnaphuli Power Ltd. | [11 empty] | 0 | 12 | 17 | 17 | 17 | 17 | 17 |  | 17 | 17 | 17 | 17 | 17 | 0 | 0 | 174799
82 | Madanganj 102 PP(Summit) | [17 empty] | 7 |  | 68 | 15 | 25 | 0 |  |  | 0 | 89657
83 | Pagla (DPA )
84 | B.Baria (Aggreko) 85MW
85 | Keraniganj 100 MW PP (Powerpac) | [17 empty] | 12 |  | 13 | [6 empty] | 21919
86 | Meghnaghat CCPP ( Summit) | 26 | 81 | 102 | 126 | 133 | 140 | 139 | 138 | 150 | 155 | 157 | 156 | 156 | 153 | 154 | 155 | 154 | 156 |  | 154 | 153 | 155 | 153 | 154 | 155 | 158 | 3311331
87 | Meghnaghat 100 MW(IEL) | [17 empty] | 1 |  | 8 | [5 empty] | 0 | 13440
| Meghnaghat 104 MW PP (OPCL) | [7 empty] | 17 | 17 | 17 | 17 | 17 | 17 | 17 | 17 | 17 | 17 | 17 |  | 17 | 17 | 17 | 17 | 17 | 0 | 0 | 279360
88 | Ghorashal 78.5 MW PP(MAX)
90 | Ashuganj 53MW PP (United)
91 | Juldah 100 MW Unit-1 (Acorn) | [17 empty] | 12 |  | 25 | 0 |  |  |  |  | 0 | 32520
92 | Fenchuganj 44 MW (Energyprima)
93 | Ashuganj 51 MW PP (Midland) | 51 | 5 | 5 | 5 | 5 | 5 | 15 | 45 | 51 | 41 | 41 | 41 | 51 | 51 | 51 | 51 | 51 | 51 |  | 51 | 51 | 51 | 51 | 51 | 51 | 51 | 960133
94 | Gagnagar 102 MW PP (Digital Power) | [11 empty] | 8 | 8 | 8 | 8 | 8 | 8 | 8 |  | 8 | 8 | 8 | 8 | 8 | 8 | 8 | 100656
95 | Patenga 50MW PP (Baraka) | [7 empty] | 3 | 6 | 6 | 6 | 6 | 6 | 6 | 6 | 6 | 12 | 19 |  | 19 | 19 | 19 | 6 | 6 | 6 | 6 | 146880
96 | Chattogram 108 MW PP (ECPV) | [10 empty] | 0 | [5 empty] | 9 | 12 |  | 12 | 12 | 12 | 12 | 2 | 0 | 0 | 63360
97 | katpotti 52 MW | [25 empty] | 0 | 0
98 | Bosila 108 MW PP(CLC)
99 | Madanganj-55 MW PP(Summit) | [6 empty] | 5 | 55 | 55 | 55 | 55 | 55 | 55 | 55 | 55 | 55 | 15 | 15 |  | 15 | 15 | 15 | 15 | 0 |  | 0 | 632795
100 | Manikganj 55 MW PP (Northern) | [17 empty] | 17 |  | 17 | 17 | 17 | 0 |  |  | 0 | 40027
101 | Kushiara 163 MW CCPP (KP) | 120 | 120 | 120 | 120 | 120 | 120 | 120 | 120 | 163 | 163 | 163 | 163 | 120 | 120 | 163 | 163 | 163 | 120 |  | 163 | 163 | 163 | 120 | 120 | 120 | 120 | 3445609
102 | Sarishabari 3 MW Solar Plant | [6 empty] | 0 | 1 | 2 | 2 | 3 | 3 | 0 | 2 | 2 | 1 | 0 | [9 empty] | 16400
103 | Kamalaghat 54 MW PP(Banco Energy) | [19 empty] | 17 | 17 | 17 | 0 |  |  | 0 | 38880
104 | Keranigonj 300 MW PP (APR)
105 | Bramhangoan 100 MW PP (Aggreko)
106 | Mymensingh 200 MW PP (United) | [5 empty] | 3 | 56 | 56 | 56 | 56 | 56 | 56 | 58 | 58 | 58 | 58 | 67 | 67 |  | 67 | 67 | 68 | 68 | 9 | 9 | 9 | 940800
112 | Aurahati 100MW PP (Aggreko)
114 | Kodda 149 MW PP Unit-1 (Summit) | 18 | [6 empty] | 8 | 17 | 17 | 27 | 40 | 44 | 33 | 17 | 17 | 17 | 17 |  | 17 | 17 | 17 | 17 | 17 | 17 | 17 | 397296
115 | Juldah 100 MW PP Unit-3 (Acorn) | [6 empty] | 4 | 25 | 25 | 25 | 25 | 25 | 25 | 25 | 25 | 25 | 25 | 25 |  | 25 | 25 | 25 | 25 | 25 | 0 | 0 | 376320
116 | Chandpur 200 MW (Desh energy) | [5 empty] | 1 | 31 | 35 | 36 | 36 | 36 | 36 | 36 | 36 | 34 | 34 | 34 | 34 |  | 34 | 34 | 34 | 34 | 34 | 34 | 34 | 659040
117 | Ashuganj 150 MW PP (Midland) | [7 empty] | 1 | 1 | 3 | 6 | 6 | 6 |  |  |  | 1 | 5 |  | 6 | 6 | 5 | 6 | 6 | 0 | 0 | 56872
118 | Bibiyana-III 400 MW CCPP | 318 | 318 | 321 | 318 | 347 | 345 | 317 | 330 | 365 | 380 | 365 | 365 | 320 | 350 | 343 | 330 | 317 | 320 |  | 365 | 329 | 318 | 318 | 319 | 319 | 319 | 8098000
| Jamalpur 115 MW PP (United) | [5 empty] | 2 | 9 | 9 | 9 | 9 | 9 | 9 | 9 | 9 | 9 | 9 | 9 | 9 |  | 9 | 9 | 9 | 9 | 9 | 9 | 9 | 188800
| Anwara 300 MW PP (United) | [6 empty] | 15 | 16 | 49 | 49 | 66 | 68 | 69 | 70 | 70 | 69 | 69 | 119 |  | 121 | 121 | 123 | 33 | 16 | 16 | 16 | 1018691
| Juldah unit-2 (Acorn) | [7 empty] | 25 | 25 | 25 | 25 | 25 | 38 | 25 | 25 | 25 | 25 | 25 |  | 25 | 25 | 25 | 25 | 25 | 0 | 0 | 408960
| Anlima Energy Ltd. | [7 empty] | 15 | 17 | 17 | 17 | 17 | 17 | 17 | 17 | 17 | 17 | 17 |  | 17 | 17 | 17 | 17 | 17 | 17 | 17 | 292309
| Bhairob 54.5 MW | [15 empty] | 8 | 17 | 17 |  | 17 | 17 | 17 | 17 | 17 | 17 | 17 | 160200
| Spectra Solar Plant Ltd. | [6 empty] | 3 | 12 | 22 | 29 | 34 | 35 | 32 | 29 | 23 | 14 | 5 | [9 empty] | 238718
| Chandpur 115(Doreen) | [12 empty] | 12 | 18 | 18 | 18 | 19 | 36 |  | 36 | 36 | 37 | 35 | 24 | 17 | 0 | 273600
| Kanchan Purbachal Power Generation Ltd. | [16 empty] | 6 | 17 |  | 17 | 17 | 17 |  |  |  | 0 | 68400
| Mirsharai 150 MW (Oil) | [6 empty] | 15 | 17 | 35 | 35 | 35 | 35 | 35 | 17 | 17 | 17 | 17 | 125 |  | 125 | 125 | 125 | 17 | 17 | 0 | 0 | 618909
Mirsharai 150 MW (Gas)
| Cox's Bazar Wind | 0 | 2 | 0 | 0 | 0 | 11 | 15 | 5 | 7 | 20 | 21 | 9 | 8 | 6 | 7 | 8 | 8 | 8 |  | 9 | 8 | 6 | 5 | 1 | 4 | 5 | 171840
| Sonagazi 75 MW Solar Plant | [6 empty] | 6 | 23 | 38 | 55 | 66 | 66 | 67 | 62 | 45 | 25 | 9 | 0 | [8 empty] | 466063
| Matarbari 2*600 MW (CPGCL) | 727 | 724 | 725 | 727 | 728 | 730 | 726 | 727 | 725 | 729 | 728 | 725 | 725 | 725 | 722 | 719 | 721 | 722 |  | 721 | 723 | 720 | 723 | 710 | 723 | 721 | 17534545
120 | Eastern Zone Total | 5323 | 5066 | 5015 | 5043 | 4933 | 5146 | 5523 | 5735 | 5910 | 5976 | 6028 | 6310 | 6239 | 6074 | 6184 | 6081 | 6144 | 6312 |  | 7175 | 6900 | 6846 | 6462 | 6041 | 5796 | 5608 | 142432194
121
122
123 | Khulna 60MW
124 | manik
| Khulna 115 PP MW (KPCL-2) | [25 empty] | 0 | 0
125 | Khulna 330 MW CCPP (GAS)
126 | Khulna 330 MW CCPP (OIL)
127 | Khulna (Aggreeco) 55MW
128 | Faridpur 50 MW Peaking PP
Khulna 225 MW CCPP
Kulna 225 MW CCPP (GAS)
129 | Rupsha 105 MW PP (Orion rupsha) | [25 empty] | 0 | 0
130 | Mongla Orion 100 MW Solar PP | [6 empty] | 5 | 24 | 53 | 75 | 85 | 91 | 88 | 79 | 64 | 40 | 15 | 1 | [8 empty] | 625680
131 | Rampal 1320 MW (BIFPCL) | 630 | 628 | 625 | 635 | 622 | 624 | 625 | 625 | 624 | 625 | 624 | 626 | 626 | 627 | 630 | 628 | 626 | 630 |  | 627 | 630 | 630 | 629 | 627 | 631 | 631 | 15498180
132 | United Payra Power Ltd. | [25 empty] | 0 | 0
133 | Bhola Nutan Biddut BD LTD (GAS) | 180 | 180 | 180 | 180 | 180 | 180 | 220 | 190 | 190 | 190 | 190 | 220 | 220 | 220 | 220 | 220 | 220 | 180 |  | 220 | 220 | 220 | 220 | 220 | 180 | 180 | 4988073
Bhola Nutan Biddut BD LTD (OIL)
| Barisal 110 MW PP (Summit ) | [25 empty] | 0 | 0
Barisal GT PP Unit-1& 2
136 | Barisal 307 MW | 140 | 140 | 140 | 140 | 140 | 140 | 140 | 140 | 140 | 140 | 140 | 140 | 140 | 140 | 140 | 140 | 140 | 140 |  | 140 | 140 | 140 | 140 | 140 | 140 | 140 | 3403600
137 | Bhola 95 MW PP (Aggreko)
| Bhola 225 MW CCPP | 90 | 90 | 90 | 90 | 90 | 90 | 135 | 100 | 100 | 100 | 100 | 100 | 132 | 90 | 80 | 80 | 80 | 80 |  | 131 | 131 | 131 | 131 | 131 | 82 | 82 | 2383000
140 | Bhola 33 MW PP (Venture) | 7 | 7 | 6 | 6 | 6 | 6 | 5 | 4 | 4 | 4 | 4 | 4 | 4 | 5 | 4 | 3 | 4 | 5 |  | 6 | 6 | 7 | 7 | 7 | 7 | 8 | 136313
141 | Noapara 100 MW PP (Bangla Trac)
142 | Noapara 40 MW PP (Khanjahan Ali)
143 | Gopalganj 100 MW Peaking PP | [16 empty] | 7 | 10 |  | 6 | 9 | 10 | 0 |  |  |  | 30592
144 | Bheramara GTPP Unit-3
145 | Madhumati 100 MW PP
146 | Bheramara HVDC | 913 | 913 | 550 | 446 | 447 | 449 | 394 | 639 | 639 | 639 | 921 | 921 | 922 | 922 | 922 | 922 | 922 | 921 |  | 638 | 638 | 638 | 638 | 889 | 921 | 922 | 18138181
147 | Bheramara 410 MW CCPP
148 | Payra 1320 MW | 530 | 520 | 520 | 520 | 520 | 520 | 550 | 670 | 700 | 690 | 690 | 690 | 730 | 640 | 640 | 640 | 640 | 620 |  | 700 | 760 | 760 | 780 | 600 | 580 | 580 | 16929200
149
150 | Barapukuria TPP Unit-1
151 | Barapukuria TPP Unit-2
152 | Barapukuria 275 MW TPP Unit-3 | 170 | 170 | 170 | 170 | 170 | 170 | 170 | 170 | 170 | 170 | 170 | 170 | 170 | 170 | 170 | 170 | 170 | 170 |  | 170 | 170 | 170 | 170 | 170 | 170 | 170 | 4151800
153 | Baghabari 71 MW GTPP
156 | Baghabari 100 MW GTPP
Baghabari 50 MW Peaking PP
| Sirajgonj 6.55 MW Solar | [6 empty] | 0 | 2 | 3 | 0 | 0 | 4 | 5 | 5 | 4 | 2 | 0 | 0 | [8 empty] | 29100
157 | Sirajgonj 225MW CCPP Unit-1 (Gas)
158 | Sirajgonj 225MW CCPP Unit-1(Oil)
Sirajgonj 225 MW CCPP Unit-2 (Gas)
Sirajgonj 225 MW CCPP Unit-2 (Oil)
159 | Sirajgonj 225MW CCPP Unit-3 (Gas) | 130 | 130 | 130 | 130 | 130 | 130 | 138 | 150 | 150 | 150 | 150 | 150 | 130 | 130 | 130 | 130 | 130 | 130 |  | 167 | 220 | 220 | 217 | 215 | 170 | 170 | 4007209
Sirajgonj 225MW CCPP Unit-3 (Oil)
| Sirajgonj 400 MW CCPP Unit-4 | 300 | 295 | 250 | 250 | 220 | 260 | 322 | 348 | 340 | 387 | 380 | 384 | 349 | 414 | 414 | 414 | 394 | 301 |  | 316 | 260 | 260 | 260 | 350 | 341 | 298 | 8010690
160 | Sirajgonj 400MW CCPP Unit-4 (Oil)
161 | Bera 70 MW Peaking PP | [17 empty] | 4 |  | 8 | 16 | 22 | 24 | 0 |  |  | 57645
162 | Bogra 22 MW PP (GBB)
163 | Bogura 20 MW PP (Energyprima)
164 | Ullapara 11 MW PP (Summit) | 2 | 2 | 2 | 2 | 2 | 5 | 5 | 8 | 8 | 8 | 8 | 8 | 5 | 5 | 5 | 5 | 5 | 5 |  | 5 | 5 | 5 | 5 | 5 | 5 | 5 | 127728
165 | Amnura 50 MW PP(Sinha) | [25 empty] | 0 | 0
166 | Katakhali 50 MW PP (Northern) | [26 empty] | 0
167 | Katakhali 50 MW Peaking PP | [17 empty] | 3 |  | 30 | 50 | 50 | 50 | 0 |  |  | 112482
168 | Santahar 50 MW Peaking PP | [17 empty] | 26 |  | 30 | 30 | 30 | 30 | 0 |  |  | 115521
169 | Natore 52 MW PP (Rajlanka) | [25 empty] | 0 | 0
170 | Chapainawabganj 100 MW Peaking PP | [17 empty] | 75 |  | 92 | 92 | 92 | 92 | 0 |  | 0 | 331600
171 | Baghabari 200 MW PP (Paramount)
| Bagura 113 MW PP (Confidence)-2 | [19 empty] | 30 | 35 |  |  |  |  | 0 | 62208
172 | Confidence Power Bogura Unit-1 113 MW | [17 empty] | 55 |  | 55 | 35 |  |  |  |  | 0 | 105408
173 | Rangpur 20 MW GTPP | 0 | 0 | 0 | 0 | 0 | 0 | 0 | 0 | 0 | 0 | 0 | 0 | 0 | 0 | 0 | 0 | 0 | 0 |  | 0 | 0 | 0 | 0 | 0 | 0 | 0
175 | Saidpur 20 MW GTPP | 0 | 0 | 0 | 0 | 0 | 0 | 0 | 0 | 0 | 0 | 0 | 0 | 0 | 0 | 0 | 0 | 0 | 0 |  | 0 | 0 | 0 | 0 | 0 | 0 | 0
176 | Rangpur 113 MW PP (Confidence) | [17 empty] | 50 |  | 54 | 32 |  |  |  |  | 0 | 109785
177 | Sympa Solar Power 8MW | [6 empty] | 0 | 1 |  | 3 | 7 | 7 | 7 | 7 |  | 4 | 3 | [9 empty] | 43330
178 | Energypac Power Venture Thakurgaon Ltd. | [7 empty] | 35 | 50 | 56 | 56 | 56 | 35 | 0 |  |  |  | 35 |  | 93 | 93 | 94 | 101 | 0 |  | 0 | 605568
| Intraco Solar 30 MW | [6 empty] | 2 | 12 | 22 | 32 | 37 | 42 | 40 | 35 | 27 | 17 | 7 | 0 | [8 empty] | 273006
| Adani Power Jharkhanda Ltd | 874 | 821 | 823 | 820 | 825 | 822 | 938 | 1013 | 1017 | 1037 | 1023 | 1016 | 1015 | 962 | 955 | 963 | 958 | 1069 |  | 1228 | 1264 | 1270 | 1265 | 1261 | 1164 | 1157 | 24169268
178 | Teesta Solar Limited | [6 empty] | 14 | 69 | 128 | 169 | 199 | 208 | 201 | 184 | 147 | 93 | 35 | 1 | [8 empty] | 1449340